## README
README FILE FOR UNATTENDED MARINE BUOY DATA FILES
SUMMARY: | This report contains FINAL data collected by MassDEP Watershed Planning Program (MassDEP-WPP) and its contractor (University of Rhode Island Marine Estuarine Laboratory (URI-MERL)) using marine buoys and associated unattended YSI multiprobes and SUNA probes in estuarine waters; multiple files are available for each sampling location (multiprobe surface readings, multiprobe bottom readings, and SUNA surface readings). Marine probes are deployed from approximately May to November. The probes were set to continuously record data, with recording frequency every 15 mintues for YSI probes and every 60 minutes for SUNA nitrate probes. Water quality monitoring information from MassDEP buoys help to define ambient water quality conditions for dissolved oxygen, temperature, salinity, pH, nitrate-nitrogen, and algal abundance, and to document summer season water quality conditions for determining the extent of damaging effects of eutrophication.
FILE CONTENTS: | In addition to this README tab, each unattended data file contains a data sheet and a meta-data sheet ("Statistics"). README file updated July 2025.
DATA FORMAT: | Data are reported in MS Excel format. Applicable standard MassDEP-WPP reporting rules (e.g., reporting limits) have been applied to the data (e.g., lower limit of 0.2 mg/L for DO). Units for each parameter are based on native units given by the instruments. The data file is presented with FILTER "ON" so data can be easily filtered as needed (e.g., by date or parameter). The file is read-only and the data sheet protected; for minor reformatting (e.g., for report tables), unprotect sheet and deselect read-only under file properties.
QUALITY CONTROL: | PRE-CAL: Prior to use, YSI multiprobe loggers were pre-checked for temperature and pre-calibrated for DO, pH, salinity, and chlorophyll at the URI-MERL lab facility. The nitrate SUNA units were pre-checked prior to use using deionized water (DIW). Checks and calibrations were performed as described in the Narragansett Bay Fixed Site Monitoring Network (NBFSMN) QAPP (available at https://dem.ri.gov/sites/g/files/xkgbur861/files/programs/benviron/water/quality/surfwq/pdfs/nbfsmn.pdf). SONDE SWAPS/CHECKS: Every two weeks, the YSI multiprobes were switched out for just-calibrated units. Every two weeks the SUNA units were checked in the field against DIW. Quality control measurements in the field were collected using attended probes by taking side-by-side readings near the deployed probes. POST-CHECKS: Following deployment, multiprobe loggers were post-checked at the lab. Thermometers were NOT checked against a NIST-traceable thermometer for acceptability prior to use. SUNA units were not post-checked. DATA REVIEW: All field and lab QC data were documented and used to validate the data. Field sheet comments, emails, and other information related to data quality were also used during validation to address potential errors or apply additional qualifiers. LAB SAMPLE COMPARISONS: Water grab samples were collected for chlorophyll and nitrate analysis (at URI-MERL) to generally compare to simultaneous in-situ probe readings as well as for other nutrient parameters.
DATA SYMBOLS and QUALIFIERS: | Data shown without qualification are usable without caveat. Data shown with one or more qualifiers are also usable, albeit with caveat related to minor QA/QC problems. Data NOT shown have been either been censored as unusable due to QA/QC problems beyond acceptance limits (values replaced by ##), or were missing or not intended to be collected (values replaced by ** or -- (as described below)). NOTE: When reporting data, data qualifiers must be included alongside qualified and censored data values. Qualifiers applied to data based on specific QA/QC issues include:
| ## |  | Censored data (i.e., data that has been discarded as unusable. Check qualifiers for explanation).
| ** |  | Missing data (i.e., data that should have been reported, but are missing for some reason, e.g., probe malfunction, probe not used, out-of-water).
| -- |  | No data (i.e., data not taken/not required/not calibrated for/otherwise not available).
| c |  | Data value greater than the highest calibration standard used for pre-calibration, or data value outside the range for the calibration standards used.
| i |  | Inaccurate probe readings (based on field and/or lab QC data, wiper issue, etc.).
| m |  | Field method not followed.
| r |  | Data may not be representative due to circumstances and/or conditions at the time of sampling (e.g., out-of-water, side channel, backwater, etc.).
| u |  | Unstable readings between 15-30 minute readings, due to non-representative conditions, highly-variable water quality conditions, etc.
Note: blanks in the qualifier column means that data are usable without qualification
STATISTICS and META-DATA: | Total Deployment Duration |  | Total amount of time from the first line of data to the last line of data in the trimmed file. (Units = Hours)
| File Time Interval |  | The pre-programmed time interval between data points in the file (Units = Minutes)
| Total Count |  | Total number of data points in the trimmed file (from the first line of data to the last).
| Location and sample identification |  | The "statistics" tab contains location (watershed, CAMIS number, waterbody, latitude/longitude, and WPP station identifier (unique ID)), and sample identification information (OWMID).
Special Notes: | 1) Time Zone: For raw data, all buoy instruments are pre-set by the contractor to report time in Eastern Standard Time (EST) format, regardless of what zone was current at the time of data collection. The final validated data have been adjusted to local Eastern Daylight Time (EDT).
2) Negative values: For slightly negative values w/o QC issues, results were replaced with “<” lower reporting limit. For high negative values indicating possible calibration or offset issues, data were investigated for potential shifts (generally not done by DEP), and censored or qualified where necessary.
3) Per MassDEP-WPP protocol, no manual corrections, shifts, compensations, or manipulations have been made to these data. This is in contrast to the protocols used by the NBFSMN, as described in their QAPP, to edit and correct the data based on field/lab QC data and other information. This may result in differences between MassDEP's buoy data and data files kept by the NBFSMN program or contractor. MassDEP-WPP protocol is to either accept data as-is, qualify data (accept with qualifying symbol defined above) or censor data (discard with qualifier(s)) based on systematic QC review and validation.
4) The YSI data were automatically temperature-compensated by the instruments. Sensor drift was evaluated (but not corrected) based on in-situ, side-by-side measurements using just-calibrated QC probes. Each sensor array on each buoy was switched out approximately every two weeks with newly-calibrated YSI multiprobes.
5) The SUNA nitrate probes (one at surface for each buoy) were not swapped out with newly calibrated probes but were cleaned and checked in the field for drift using deionized water (DIW). Raw SUNA data are not corrected for temperature-salinity.
6) For reference only: NBFSMN "edited" files are created by URI-MERL from the raw files based on the QA data evaluations and may include data deletions. NBFSMN "corrected" data files are also created from the raw files by URI-MERL based on the QA data and may include data iterations and shifts. Reporting decisions made for these two data sets are not carried over to MassDEP data.
7) Chlorophyll data from the total algae (EXO TAL) sensor are generally considered to represent chlorophyll concentrations, not exclusively chlorophyll a. The YSI TAL sensor emits blue LED excitation energy in the 455-485 nm range and detects emissions in the 665 - 705 nm range. In addition to chlorophyll a, chlorophylls b and c also absorb light in this range and fluoresce in potentially overlapping ranges: chl a (~664 nm), chl b (~647 nm) and chl c (~630 nm).
8) Since July 2020, the EXO-TAL chlorophyll probes have undergone two-point calibrations using deionized water and a 0.625 mg/L rhodamine calibration standard. Given this improvement and based on additional and on-going evaluation, in-situ chlorophyll data from 2021 forward are reported in both RFU and ug/l. Because the accuracy/precision of the chlorophyll measurement varys in response to the classes of algae present in the water column, environmental conditions (e.g. turbidity), and the calibration of the sensor, chlorophyll data are qualified "i" and should be used as a general indicator of chlorophyll concentrations.
UNITS, (RESOLUTION) and MIN. REPORTING LIMIT:
| Depth |  | meters (nearest tenth); LOD (limit of detection) = 0.001 m; MRL (minimum reporting limit) = none.
| Temperature |  | deg. C (nearest tenth); LOD = 0.001 deg. C; MRL = none.
| Specific Conductance |  | mS/cm (entire range: 0 decimals and to nearest 10); LOD = 0.0001 to 0.01 mS/cm (range-dependent); MRL = none.
| Salinity |  | PSU (nearest tenth); LOD = 0.01 ppt; MRL = none.
| pH |  | SU (nearest tenth); LOD = 0.01 SU; MRL = none.
| Chlorophyll |  | RFU (nearest tenth); LOD = 0.00; MRL = 0.1
|  | Chlorophyll | ug/L (nearest tenth); LOD = 0.00; MRL = 0.5
| Phycoerythrin (BGA) |  | RFU (nearest tenth); LOD = 0.00; MRL= 0.1
| DO (Dissolved Oxygen) |  | mg/l (nearest tenth); LOD = 0.01 mg/l; MRL = 0.2 mg/l.
| DOsat (DO % saturation) |  | % (nearest whole number); LOD = 0.1%; MRL = 2%. NOTE: DOsat is a calculated value (based on DO).
| Nitrate-N |  | mg/l (nearest hundredth up to 1 mg/l); LOD = 0.004 mg/l (~0.3 uM) with Temperature/Salinity correction and 0.028 mg/l (~2.0uM) w/o correction. RAW data are NOT corrected for temperature or salinity (T/S). Instrument accuracy= +/-2uM. MRL = 0.050 mg/l.
GENERAL PROCESS FOR DATA MANAGEMENT & QA REVIEW: | Overall, the validation process for unattended buoy data was applied to review all data, censor suspect data with justifiable cause (i.e., data are probably erroneous), and qualify data that may be problematic yet still usable. Standard procedures for validation were used to make qualification and censoring decisions, in addition to best professional judgement. Raw files were downloaded by both MassDEP and the buoy maintenance contractor (URI-MERL), and those from the contractor were used as a standard starting point for MassDEP data validation. The raw data are as-is data without any QA/QC requirements applied. QC data collected by the contractor include side-by-side probe measurements and water grab sample collected (for lab chemical analysis) during each bi-monthly visit. Additional available data files from the contractor include: 1) "edited" files which are formatted according to the Data Review and Editing Protocol (see NBFSMN QAPP) and are revised based on the QA data evaluation (e.g, data deletions); and 2) "corrected" data files which are also formatted according to the Data Review and Editing Protocol and are altered based on the QA data (e.g., data calculations or shifts). In contrast to the edited and corrected data files, MassDEP validation does not include shifts or corrections based on QC data results or introduction of interpolated data. Raw data are, however, compared to the "edited" data decisions within each file to evaluate individual data decisions. Final edits to the working validation files were made manually using best available information and best professional judgement.
AUTHOR(S): | R. Chase, S. Flint
QA: | S. Flint, R. Chase, K. Winfield
QA DATE: | 2025-07-25

## 61-0200 data
OWMID | Date/Time | Time Zone | Depth (m) | Depth Qualifiers | Temperature (°C) | Temperature Qualifiers | DO (mg/l) | DO Qualifiers | DOsat (%) | DOsat Qualifiers | Specific Conductance (μS/cm) | Specific Conductance Qualifiers | Salinity (PSU) | Salinity Qualifiers | pH (SU) | pH Qualifiers | Chlorophyll (RFU) | Chlorophyll Qualifiers | Chlorophyll (μg/L) | Chlorophyll_μg/L Qualifiers | Phycoerythrin (RFU) | Phycoerythrin Qualifiers
61-0200 | 2023-05-12 13:00 | EDT | 0.853 |  | 16.702 |  | 9.34 |  | 111.3 |  | 38302.4 |  | 24.39 |  | 7.93 |  | 3.48 | i | 14.49 | i | 8.44 | c, i
61-0200 | 2023-05-12 13:15 | EDT | 0.843 |  | 16.513 |  | 9.7 |  | 115.2 |  | 38535.5 |  | 24.56 |  | 7.96 |  | 4.29 | i | 17.84 | i | 9.93 | c, i
61-0200 | 2023-05-12 13:30 | EDT | 0.855 |  | 16.714 |  | 9.74 |  | 116.3 |  | 38506.8 |  | 24.54 |  | 7.97 |  | 3.89 | i | 16.21 | i | 20.19 | c, i
61-0200 | 2023-05-12 13:45 | EDT | 0.823 |  | 16.596 |  | 9.92 |  | 118.2 |  | 38684.7 |  | 24.66 |  | 7.99 |  | 3.65 | i | 15.21 | i | 13.49 | c, i
61-0200 | 2023-05-12 14:00 | EDT | 0.828 |  | 16.775 |  | 9.84 |  | 117.6 |  | 38703.8 |  | 24.68 |  | 7.97 |  | 4.38 | i | 18.24 | i | 10.75 | c, i
61-0200 | 2023-05-12 14:15 | EDT | 0.821 |  | 16.933 |  | 10.04 |  | 120.5 |  | 38986.1 |  | 24.88 |  | 8.01 |  | 4.03 | i | 16.78 | i | 8.24 | c, i
61-0200 | 2023-05-12 14:30 | EDT | 0.821 |  | 16.779 |  | 10.29 |  | 123.3 |  | 39234.8 |  | 25.05 |  | 8.05 |  | 4.83 | i | 20.1 | i | 7.67 | c, i
61-0200 | 2023-05-12 14:45 | EDT | 0.819 |  | 16.892 |  | 10.61 |  | 127.5 |  | 39479.8 |  | 25.23 |  | 8.09 |  | 4.46 | i | 18.55 | i | 10.98 | c, i
61-0200 | 2023-05-12 15:00 | EDT | 0.819 |  | 17.158 |  | 10.74 |  | 129.8 |  | 39593.2 |  | 25.31 |  | 8.11 |  | 4.32 | i | 17.96 | i | 14.6 | c, i
61-0200 | 2023-05-12 15:15 | EDT | 0.82 |  | 17.368 |  | 10.69 |  | 129.7 |  | 39489.5 |  | 25.23 |  | 8.11 |  | 3.77 | i | 15.68 | i | 7.49 | c, i
61-0200 | 2023-05-12 15:30 | EDT | 0.814 |  | 17.366 |  | 10.72 |  | 130.1 |  | 39531.4 |  | 25.26 |  | 8.11 |  | 4.41 | i | 18.35 | i | 9.26 | c, i
61-0200 | 2023-05-12 15:45 | EDT | 0.814 |  | 17.438 |  | 10.71 |  | 130.2 |  | 39548.6 |  | 25.28 |  | 8.12 |  | 4.07 | i | 16.92 | i | 10.75 | c, i
61-0200 | 2023-05-12 16:00 | EDT | 0.816 |  | 17.668 |  | 10.63 |  | 129.8 |  | 39572.1 |  | 25.29 |  | 8.12 |  | 3.2 | i | 13.31 | i | 10.62 | c, i
61-0200 | 2023-05-12 16:15 | EDT | 0.817 |  | 17.443 |  | 10.7 |  | 130 |  | 39462.8 |  | 25.22 |  | 8.12 |  | 4.24 | i | 17.64 | i | 9.98 | c, i
61-0200 | 2023-05-12 16:30 | EDT | 0.815 |  | 17.317 |  | 10.69 |  | 129.5 |  | 39330 |  | 25.12 |  | 8.11 |  | 5.02 | i | 20.89 | i | 11.37 | c, i
61-0200 | 2023-05-12 16:45 | EDT | 0.813 |  | 17.228 |  | 10.62 |  | 128.4 |  | 39225.3 |  | 25.05 |  | 8.1 |  | 5.32 | i | 22.13 | i | 12.18 | c, i
61-0200 | 2023-05-12 17:00 | EDT | 0.807 |  | 17.013 |  | 10.54 |  | 126.8 |  | 39182 |  | 25.02 |  | 8.09 |  | 6.32 | i | 26.27 | i | 13.82 | c, i
61-0200 | 2023-05-12 17:15 | EDT | 0.808 |  | 17.158 |  | 10.51 |  | 126.9 |  | 39238.6 |  | 25.06 |  | 8.1 |  | 4.78 | i | 19.88 | i | 13.85 | c, i
61-0200 | 2023-05-12 17:30 | EDT | 0.806 |  | 17.426 |  | 10.59 |  | 128.5 |  | 39229.4 |  | 25.05 |  | 8.12 |  | 5.33 | i | 22.18 | i | 10.96 | c, i
61-0200 | 2023-05-12 17:45 | EDT | 0.803 |  | 17.725 |  | 10.71 |  | 130.6 |  | 38999.8 |  | 24.89 |  | 8.12 |  | 5.88 | i | 24.43 | i | 13.18 | c, i
61-0200 | 2023-05-12 18:00 | EDT | 0.797 |  | 17.832 |  | 10.65 |  | 130.2 |  | 38904.6 |  | 24.82 |  | 8.11 |  | 4.63 | i | 19.27 | i | 14.8 | c, i
61-0200 | 2023-05-12 18:15 | EDT | 0.801 |  | 17.886 |  | 10.53 |  | 128.8 |  | 38910.6 |  | 24.83 |  | 8.11 |  | 4.4 | i | 18.31 | i | 9.76 | c, i
61-0200 | 2023-05-12 18:30 | EDT | 0.798 |  | 16.956 |  | 10.43 |  | 125.5 |  | 39402.8 |  | 25.17 |  | 8.09 |  | 3.93 | i | 16.35 | i | 9.39 | c, i
61-0200 | 2023-05-12 18:45 | EDT | 0.794 |  | 16.749 |  | 10.29 |  | 123.4 |  | 39528 |  | 25.26 |  | 8.08 |  | 5.44 | i | 22.62 | i | 14.78 | c, i
61-0200 | 2023-05-12 19:00 | EDT | 0.797 |  | 15.947 |  | 9.85 |  | 116.5 |  | 39922.9 |  | 25.53 |  | 8.01 |  | 10.03 | i | 41.65 | i | 17.14 | c, i
61-0200 | 2023-05-12 19:15 | EDT | 0.794 |  | 16.025 |  | 9.89 |  | 117.1 |  | 39876.1 |  | 25.5 |  | 8.01 |  | 5.03 | i | 20.92 | i | 16.93 | c, i
61-0200 | 2023-05-12 19:30 | EDT | 0.798 |  | 16.466 |  | 10.16 |  | 121.3 |  | 39740.5 |  | 25.41 |  | 8.06 |  | 7.68 | i | 31.92 | i | 19.56 | c, i
61-0200 | 2023-05-12 19:45 | EDT | 0.801 |  | 16.968 |  | 10.21 |  | 122.9 |  | 39428.8 |  | 25.19 |  | 8.07 |  | 4.16 | i | 17.31 | i | 14.04 | c, i
61-0200 | 2023-05-12 20:00 | EDT | 0.804 |  | 16.889 |  | 10.14 |  | 121.9 |  | 39448.1 |  | 25.2 |  | 8.06 |  | 6.57 | i | 27.3 | i | 19.79 | c, i
61-0200 | 2023-05-12 20:15 | EDT | 0.812 |  | 17.61 |  | 10.21 |  | 124.2 |  | 38987.1 |  | 24.88 |  | 8.1 |  | 3.98 | i | 16.57 | i | 10.21 | c, i
61-0200 | 2023-05-12 20:30 | EDT | 0.81 |  | 17.559 |  | 10.18 |  | 123.7 |  | 39005.4 |  | 24.89 |  | 8.1 |  | 4.02 | i | 16.73 | i | 11.29 | c, i
61-0200 | 2023-05-12 20:45 | EDT | 0.809 |  | 17.406 |  | 10.14 |  | 123 |  | 39076.3 |  | 24.94 |  | 8.09 |  | 7.43 | i | 30.88 | i | 25.58 | c, i
61-0200 | 2023-05-12 21:00 | EDT | 0.811 |  | 17.425 |  | 10.14 |  | 123 |  | 39057 |  | 24.93 |  | 8.09 |  | 6.45 | i | 26.81 | i | 15.94 | c, i
61-0200 | 2023-05-12 21:15 | EDT | 0.81 |  | 17.418 |  | 10.14 |  | 122.9 |  | 39051.6 |  | 24.92 |  | 8.09 |  | 7.46 | i | 30.98 | i | 14.04 | c, i
61-0200 | 2023-05-12 21:30 | EDT | 0.812 |  | 17.399 |  | 10.15 |  | 123 |  | 39047.9 |  | 24.92 |  | 8.09 |  | 5.37 | i | 22.34 | i | 8.82 | c, i
61-0200 | 2023-05-12 21:45 | EDT | 0.814 |  | 17.341 |  | 10.16 |  | 123.1 |  | 39088.1 |  | 24.95 |  | 8.09 |  | 5.58 | i | 23.2 | i | 15.25 | c, i
61-0200 | 2023-05-12 22:00 | EDT | 0.815 |  | 17.312 |  | 10.15 |  | 122.9 |  | 39097.4 |  | 24.96 |  | 8.09 |  | 4.88 | i | 20.28 | i | 14.35 | c, i
61-0200 | 2023-05-12 22:15 | EDT | 0.813 |  | 17.266 |  | 10.15 |  | 122.8 |  | 39139.4 |  | 24.99 |  | 8.09 |  | 5.12 | i | 21.29 | i | 10.02 | c, i
61-0200 | 2023-05-12 22:30 | EDT | 0.815 |  | 17.285 |  | 10.12 |  | 122.4 |  | 39134.7 |  | 24.98 |  | 8.09 |  | 5.14 | i | 21.37 | i | 11.19 | c, i
61-0200 | 2023-05-12 22:45 | EDT | 0.814 |  | 17.264 |  | 10.1 |  | 122.2 |  | 39224.4 |  | 25.05 |  | 8.08 |  | 8.09 | i | 33.62 | i | 15.45 | c, i
61-0200 | 2023-05-12 23:00 | EDT | 0.814 |  | 17.369 |  | 10.06 |  | 121.9 |  | 39250.6 |  | 25.07 |  | 8.08 |  | 5.01 | i | 20.83 | i | 21.69 | c, i
61-0200 | 2023-05-12 23:15 | EDT | 0.812 |  | 17.223 |  | 10.06 |  | 121.6 |  | 39291.9 |  | 25.09 |  | 8.08 |  | 4.4 | i | 18.32 | i | 10.01 | c, i
61-0200 | 2023-05-12 23:30 | EDT | 0.811 |  | 17.169 |  | 10.06 |  | 121.5 |  | 39301.7 |  | 25.1 |  | 8.07 |  | 8.49 | i | 35.27 | i | 22.13 | c, i
61-0200 | 2023-05-12 23:45 | EDT | 0.812 |  | 17.063 |  | 10.08 |  | 121.5 |  | 39371.5 |  | 25.15 |  | 8.08 |  | 4.31 | i | 17.92 | i | 9.92 | c, i
61-0200 | 2023-05-13 | EDT | 0.811 |  | 17.158 |  | 10.06 |  | 121.4 |  | 39311.9 |  | 25.11 |  | 8.08 |  | 4.15 | i | 17.26 | i | 11.98 | c, i
61-0200 | 2023-05-13 00:15 | EDT | 0.812 |  | 17.12 |  | 10.05 |  | 121.3 |  | 39304.8 |  | 25.1 |  | 8.08 |  | 8.57 | i | 35.61 | i | 19.66 | c, i
61-0200 | 2023-05-13 00:30 | EDT | 0.811 |  | 16.933 |  | 10.13 |  | 121.8 |  | 39445.5 |  | 25.2 |  | 8.08 |  | 6.21 | i | 25.8 | i | 14.6 | c, i
61-0200 | 2023-05-13 00:45 | EDT | 0.811 |  | 16.706 |  | 10.12 |  | 121.4 |  | 39757.3 |  | 25.42 |  | 8.09 |  | 5.99 | i | 24.89 | i | 14.5 | c, i
61-0200 | 2023-05-13 01:00 | EDT | 0.811 |  | 16.668 |  | 10.15 |  | 121.6 |  | 39793 |  | 25.45 |  | 8.1 |  | 7.99 | i | 33.18 | i | 14.21 | c, i
61-0200 | 2023-05-13 01:15 | EDT | 0.811 |  | 16.69 |  | 10.11 |  | 121.2 |  | 39728.7 |  | 25.4 |  | 8.09 |  | 6.6 | i | 27.43 | i | 12.56 | c, i
61-0200 | 2023-05-13 01:30 | EDT | 0.811 |  | 16.668 |  | 10.13 |  | 121.4 |  | 39758.8 |  | 25.42 |  | 8.1 |  | 4.23 | i | 17.59 | i | 12.9 | c, i
61-0200 | 2023-05-13 01:45 | EDT | 0.811 |  | 16.651 |  | 10.17 |  | 121.9 |  | 39799.6 |  | 25.45 |  | 8.1 |  | 5.15 | i | 21.42 | i | 11.83 | c, i
61-0200 | 2023-05-13 02:00 | EDT | 0.812 |  | 16.541 |  | 10.14 |  | 121.3 |  | 39929.8 |  | 25.54 |  | 8.1 |  | 3.97 | i | 16.54 | i | 11.81 | c, i
61-0200 | 2023-05-13 02:15 | EDT | 0.812 |  | 16.424 |  | 10.09 |  | 120.5 |  | 39935.9 |  | 25.54 |  | 8.08 |  | 5.74 | i | 23.87 | i | 13.71 | c, i
61-0200 | 2023-05-13 02:30 | EDT | 0.812 |  | 16.506 |  | 10.16 |  | 121.3 |  | 39711.1 |  | 25.39 |  | 8.09 |  | 5.18 | i | 21.55 | i | 11.24 | c, i
61-0200 | 2023-05-13 02:45 | EDT | 0.812 |  | 16.426 |  | 10.15 |  | 121.1 |  | 39783.4 |  | 25.44 |  | 8.09 |  | 5.5 | i | 22.86 | i | 19.34 | c, i
61-0200 | 2023-05-13 03:00 | EDT | 0.813 |  | 16.416 |  | 10.17 |  | 121.4 |  | 39901.7 |  | 25.52 |  | 8.08 |  | 5.75 | i | 23.91 | i | 16.84 | c, i
61-0200 | 2023-05-13 03:15 | EDT | 0.812 |  | 16.399 |  | 10.14 |  | 121 |  | 39935.6 |  | 25.54 |  | 8.08 |  | 10.11 | i | 41.98 | i | 30.78 | c, i
61-0200 | 2023-05-13 03:30 | EDT | 0.812 |  | 16.399 |  | 10.12 |  | 120.7 |  | 39933.8 |  | 25.54 |  | 8.08 |  | 7.62 | i | 31.66 | i | 22.95 | c, i
61-0200 | 2023-05-13 03:45 | EDT | 0.812 |  | 16.387 |  | 10.12 |  | 120.6 |  | 39940.7 |  | 25.55 |  | 8.08 |  | 7.03 | i | 29.22 | i | 14.72 | c, i
61-0200 | 2023-05-13 04:00 | EDT | 0.813 |  | 16.4 |  | 10.1 |  | 120.4 |  | 39898.7 |  | 25.52 |  | 8.07 |  | 6.01 | i | 24.97 | i | 19.04 | c, i
61-0200 | 2023-05-13 04:15 | EDT | 0.813 |  | 16.381 |  | 10.11 |  | 120.5 |  | 39818.9 |  | 25.46 |  | 8.07 |  | 10.38 | i | 43.09 | i | 29.34 | c, i
61-0200 | 2023-05-13 04:30 | EDT | 0.812 |  | 16.371 |  | 10.11 |  | 120.4 |  | 39787.1 |  | 25.44 |  | 8.07 |  | 4.85 | i | 20.15 | i | 12.09 | c, i
61-0200 | 2023-05-13 04:45 | EDT | 0.812 |  | 16.473 |  | 10.04 |  | 119.8 |  | 39680.5 |  | 25.36 |  | 8.06 |  | 6.16 | i | 25.62 | i | 16.43 | c, i
61-0200 | 2023-05-13 05:00 | EDT | 0.811 |  | 16.573 |  | 10.05 |  | 120.2 |  | 39575.9 |  | 25.29 |  | 8.06 |  | 5.3 | i | 22.04 | i | 13.06 | c, i
61-0200 | 2023-05-13 05:15 | EDT | 0.811 |  | 16.612 |  | 9.94 |  | 118.8 |  | 39496.5 |  | 25.24 |  | 8.06 |  | 5.64 | i | 23.44 | i | 14.32 | c, i
61-0200 | 2023-05-13 05:30 | EDT | 0.81 |  | 16.676 |  | 9.91 |  | 118.6 |  | 39404.6 |  | 25.17 |  | 8.06 |  | 7.21 | i | 29.97 | i | 24.75 | c, i
61-0200 | 2023-05-13 05:45 | EDT | 0.809 |  | 16.621 |  | 10 |  | 119.7 |  | 39581.6 |  | 25.3 |  | 8.07 |  | 8.41 | i | 34.95 | i | 13.11 | c, i
61-0200 | 2023-05-13 06:00 | EDT | 0.811 |  | 16.674 |  | 9.87 |  | 118.2 |  | 39468.4 |  | 25.22 |  | 8.05 |  | 4.98 | i | 20.7 | i | 13.4 | c, i
61-0200 | 2023-05-13 06:15 | EDT | 0.811 |  | 16.65 |  | 9.85 |  | 117.9 |  | 39430.1 |  | 25.19 |  | 8.05 |  | 3.96 | i | 16.46 | i | 9.78 | c, i
61-0200 | 2023-05-13 06:30 | EDT | 0.81 |  | 16.66 |  | 9.78 |  | 117 |  | 39355.7 |  | 25.14 |  | 8.05 |  | 4.77 | i | 19.84 | i | 14.01 | c, i
61-0200 | 2023-05-13 06:45 | EDT | 0.812 |  | 16.664 |  | 9.64 |  | 115.1 |  | 39021.4 |  | 24.9 |  | 8.03 |  | 4.31 | i | 17.93 | i | 8.14 | c, i
61-0200 | 2023-05-13 07:00 | EDT | 0.816 |  | 16.652 |  | 9.49 |  | 113.1 |  | 38687.8 |  | 24.66 |  | 7.99 |  | 4.64 | i | 19.3 | i | 10.43 | c, i
61-0200 | 2023-05-13 07:15 | EDT | 0.817 |  | 16.493 |  | 9.21 |  | 109.2 |  | 38070.2 |  | 24.23 |  | 7.95 |  | 3.56 | i | 14.8 | i | 10.29 | c, i
61-0200 | 2023-05-13 07:30 | EDT | 0.817 |  | 16.566 |  | 9.32 |  | 110.6 |  | 38044.4 |  | 24.21 |  | 7.95 |  | 3.34 | i | 13.89 | i | 6.69 | c, i
61-0200 | 2023-05-13 07:45 | EDT | 0.816 |  | 16.628 |  | 9.43 |  | 112.3 |  | 38447.1 |  | 24.5 |  | 7.98 |  | 4.79 | i | 19.93 | i | 11 | c, i
61-0200 | 2023-05-13 08:00 | EDT | 0.816 |  | 16.67 |  | 9.61 |  | 114.7 |  | 38629.3 |  | 24.62 |  | 8 |  | 4.34 | i | 18.07 | i | 8.44 | c, i
61-0200 | 2023-05-13 08:15 | EDT | 0.815 |  | 16.676 |  | 9.64 |  | 115 |  | 38831.9 |  | 24.77 |  | 8.01 |  | 3.63 | i | 15.1 | i | 7.26 | c, i
61-0200 | 2023-05-13 08:30 | EDT | 0.816 |  | 16.737 |  | 9.72 |  | 116.2 |  | 38823.8 |  | 24.76 |  | 8.02 |  | 3.37 | i | 14.03 | i | 6.4 | c, i
61-0200 | 2023-05-13 08:45 | EDT | 0.815 |  | 16.713 |  | 9.72 |  | 116.2 |  | 38978.3 |  | 24.87 |  | 8.02 |  | 3.97 | i | 16.53 | i | 8.76 | c, i
61-0200 | 2023-05-13 09:00 | EDT | 0.816 |  | 16.761 |  | 9.81 |  | 117.4 |  | 38956.1 |  | 24.85 |  | 8.03 |  | 5.49 | i | 22.81 | i | 16.13 | c, i
61-0200 | 2023-05-13 09:15 | EDT | 0.815 |  | 16.758 |  | 9.88 |  | 118.3 |  | 39057.9 |  | 24.93 |  | 8.04 |  | 4.19 | i | 17.44 | i | 12.18 | c, i
61-0200 | 2023-05-13 09:30 | EDT | 0.815 |  | 16.796 |  | 9.94 |  | 119.1 |  | 39107.5 |  | 24.96 |  | 8.05 |  | 4.68 | i | 19.45 | i | 10.16 | c, i
61-0200 | 2023-05-13 09:45 | EDT | 0.813 |  | 16.845 |  | 10.01 |  | 120.1 |  | 39115.4 |  | 24.97 |  | 8.06 |  | 4.86 | i | 20.23 | i | 10.22 | c, i
61-0200 | 2023-05-13 10:00 | EDT | 0.816 |  | 17.218 |  | 10.11 |  | 121.5 |  | 37972.3 |  | 24.16 |  | 8.04 |  | 3.99 | i | 16.6 | i | 9.55 | c, i
61-0200 | 2023-05-13 10:15 | EDT | 0.816 |  | 17.113 |  | 10.11 |  | 121.3 |  | 38021.9 |  | 24.2 |  | 8.04 |  | 5.3 | i | 22.05 | i | 9.69 | c, i
61-0200 | 2023-05-13 10:30 | EDT | 0.815 |  | 16.971 |  | 10.05 |  | 120.3 |  | 38008.8 |  | 24.19 |  | 8.03 |  | 3.74 | i | 15.56 | i | 8.82 | c, i
61-0200 | 2023-05-13 10:45 | EDT | 0.819 |  | 16.78 |  | 9.86 |  | 117.5 |  | 37994.8 |  | 24.18 |  | 8.01 |  | 5.12 | i | 21.3 | i | 14.02 | c, i
61-0200 | 2023-05-13 11:00 | EDT | 0.812 |  | 16.631 |  | 9.7 |  | 115.2 |  | 37898.4 |  | 24.11 |  | 7.98 |  | 4.55 | i | 18.94 | i | 9.49 | c, i
61-0200 | 2023-05-13 11:15 | EDT | 0.813 |  | 16.707 |  | 9.92 |  | 118.1 |  | 38141.7 |  | 24.28 |  | 8.01 |  | 4.75 | i | 19.77 | i | 7.97 | c, i
61-0200 | 2023-05-13 11:30 | EDT | 0.816 |  | 16.897 |  | 10.24 |  | 122.5 |  | 38391.4 |  | 24.46 |  | 8.05 |  | 5.53 | i | 22.99 | i | 10.34 | c, i
61-0200 | 2023-05-13 11:45 | EDT | 0.817 |  | 16.961 |  | 10.4 |  | 124.7 |  | 38520.9 |  | 24.55 |  | 8.08 |  | 6.14 | i | 25.51 | i | 12.18 | c, i
61-0200 | 2023-05-13 12:00 | EDT | 0.812 |  | 17.007 |  | 10.54 |  | 126.6 |  | 38705 |  | 24.68 |  | 8.1 |  | 7.35 | i | 30.54 | i | 13.07 | c, i
61-0200 | 2023-05-13 12:15 | EDT | 0.812 |  | 17.096 |  | 10.71 |  | 128.9 |  | 38822.9 |  | 24.76 |  | 8.11 |  | 3.41 | i | 14.22 | i | 10.06 | c, i
61-0200 | 2023-05-13 12:30 | EDT | 0.811 |  | 17.156 |  | 10.9 |  | 131.4 |  | 38981.9 |  | 24.87 |  | 8.14 |  | 3.7 | i | 15.38 | i | 10.69 | c, i
61-0200 | 2023-05-13 12:45 | EDT | 0.811 |  | 17.076 |  | 10.88 |  | 131 |  | 39131.5 |  | 24.98 |  | 8.14 |  | 4.87 | i | 20.26 | i | 12.38 | c, i
61-0200 | 2023-05-13 13:00 | EDT | 0.809 |  | 16.976 |  | 10.81 |  | 130.1 |  | 39309.3 |  | 25.11 |  | 8.14 |  | 3.78 | i | 15.74 | i | 9.54 | c, i
61-0200 | 2023-05-13 13:15 | EDT | 0.807 |  | 16.995 |  | 10.88 |  | 131.1 |  | 39365 |  | 25.14 |  | 8.14 |  | 4.19 | i | 17.44 | i | 8.75 | c, i
61-0200 | 2023-05-13 13:30 | EDT | 0.802 |  | 17.095 |  | 10.81 |  | 130.4 |  | 39206.4 |  | 25.03 |  | 8.13 |  | 4.21 | i | 17.52 | i | 11.07 | c, i
61-0200 | 2023-05-13 13:45 | EDT | 0.806 |  | 17.123 |  | 10.92 |  | 131.7 |  | 39151.9 |  | 24.99 |  | 8.14 |  | 4.64 | i | 19.29 | i | 10.47 | c, i
61-0200 | 2023-05-13 14:00 | EDT | 0.805 |  | 17.242 |  | 11.17 |  | 135 |  | 39155.6 |  | 25 |  | 8.16 |  | 4.55 | i | 18.93 | i | 16.77 | c, i
61-0200 | 2023-05-13 14:15 | EDT | 0.804 |  | 17.417 |  | 10.84 |  | 131.2 |  | 38648.2 |  | 24.64 |  | 8.12 |  | 5.13 | i | 21.32 | i | 14.34 | c, i
61-0200 | 2023-05-13 14:30 | EDT | 0.804 |  | 17.54 |  | 10.8 |  | 130.9 |  | 38359.2 |  | 24.44 |  | 8.11 |  | 5.52 | i | 22.95 | i | 13.92 | c, i
61-0200 | 2023-05-13 14:45 | EDT | 0.804 |  | 17.534 |  | 11 |  | 133.2 |  | 38376.3 |  | 24.45 |  | 8.13 |  | 6.68 | i | 27.76 | i | 16.53 | c, i
61-0200 | 2023-05-13 15:00 | EDT | 0.804 |  | 17.636 |  | 11.06 |  | 134.3 |  | 38375.1 |  | 24.45 |  | 8.14 |  | 6.57 | i | 27.29 | i | 17.03 | c, i
61-0200 | 2023-05-13 15:15 | EDT | 0.803 |  | 17.746 |  | 11.12 |  | 135.3 |  | 38433.2 |  | 24.49 |  | 8.15 |  | 6.04 | i | 25.12 | i | 18.4 | c, i
61-0200 | 2023-05-13 15:30 | EDT | 0.801 |  | 17.51 |  | 11.19 |  | 135.8 |  | 38849.4 |  | 24.78 |  | 8.16 |  | 5.18 | i | 21.52 | i | 14.49 | c, i
61-0200 | 2023-05-13 15:45 | EDT | 0.793 |  | 17.406 |  | 11.22 |  | 135.9 |  | 38996.5 |  | 24.89 |  | 8.17 |  | 6.46 | i | 26.83 | i | 11.71 | c, i
61-0200 | 2023-05-13 16:00 | EDT | 0.772 |  | 17.328 |  | 11.17 |  | 135.2 |  | 39105.7 |  | 24.96 |  | 8.17 |  | 5.31 | i | 22.08 | i | 13.29 | c, i
61-0200 | 2023-05-13 16:15 | EDT | 0.797 |  | 17.357 |  | 11.08 |  | 134.3 |  | 39114.3 |  | 24.97 |  | 8.17 |  | 7.25 | i | 30.14 | i | 16.14 | c, i
61-0200 | 2023-05-13 16:30 | EDT | 0.797 |  | 17.34 |  | 11.09 |  | 134.3 |  | 39130.4 |  | 24.98 |  | 8.17 |  | 7.03 | i | 29.21 | i | 17.3 | c, i
61-0200 | 2023-05-13 16:45 | EDT | 0.8 |  | 17.385 |  | 11.12 |  | 134.9 |  | 39136.5 |  | 24.98 |  | 8.18 |  | 6.2 | i | 25.75 | i | 11.15 | c, i
61-0200 | 2023-05-13 17:00 | EDT | 0.801 |  | 17.43 |  | 11.14 |  | 135.1 |  | 39114.3 |  | 24.97 |  | 8.18 |  | 6.77 | i | 28.15 | i | 15.7 | c, i
61-0200 | 2023-05-13 17:15 | EDT | 0.805 |  | 17.46 |  | 11.2 |  | 135.9 |  | 39072.5 |  | 24.94 |  | 8.18 |  | 6.25 | i | 26 | i | 13.65 | c, i
61-0200 | 2023-05-13 17:30 | EDT | 0.805 |  | 17.484 |  | 11.23 |  | 136.4 |  | 39057.6 |  | 24.93 |  | 8.19 |  | 6.68 | i | 27.76 | i | 17.53 | c, i
61-0200 | 2023-05-13 17:45 | EDT | 0.805 |  | 17.535 |  | 11.3 |  | 137.3 |  | 39055.6 |  | 24.93 |  | 8.2 |  | 7.68 | i | 31.92 | i | 13.35 | c, i
61-0200 | 2023-05-13 18:00 | EDT | 0.798 |  | 17.623 |  | 11.42 |  | 139 |  | 39047.3 |  | 24.92 |  | 8.21 |  | 6.86 | i | 28.49 | i | 14.46 | c, i
61-0200 | 2023-05-13 18:15 | EDT | 0.805 |  | 17.62 |  | 11.41 |  | 138.8 |  | 38899.9 |  | 24.82 |  | 8.2 |  | 7.36 | i | 30.56 | i | 15.75 | c, i
61-0200 | 2023-05-13 18:30 | EDT | 0.813 |  | 17.705 |  | 11.49 |  | 140 |  | 38891.2 |  | 24.81 |  | 8.21 |  | 5.64 | i | 23.43 | i | 14.34 | c, i
61-0200 | 2023-05-13 18:45 | EDT | 0.809 |  | 17.725 |  | 11.45 |  | 139.6 |  | 38842.3 |  | 24.78 |  | 8.21 |  | 9.52 | i | 39.52 | i | 16.85 | c, i
61-0200 | 2023-05-13 19:00 | EDT | 0.81 |  | 17.934 |  | 11.31 |  | 138.3 |  | 38566.4 |  | 24.58 |  | 8.2 |  | 5.88 | i | 24.45 | i | 15.41 | c, i
61-0200 | 2023-05-13 19:15 | EDT | 0.812 |  | 17.931 |  | 11.22 |  | 137.1 |  | 38498.2 |  | 24.54 |  | 8.19 |  | 8.8 | i | 36.57 | i | 17.36 | c, i
61-0200 | 2023-05-13 19:30 | EDT | 0.814 |  | 17.925 |  | 11.13 |  | 135.9 |  | 38455.4 |  | 24.51 |  | 8.18 |  | 5.85 | i | 24.3 | i | 18.24 | c, i
61-0200 | 2023-05-13 19:45 | EDT | 0.816 |  | 17.978 |  | 11.04 |  | 135 |  | 38447 |  | 24.5 |  | 8.17 |  | 8.83 | i | 36.69 | i | 13.86 | c, i
61-0200 | 2023-05-13 20:00 | EDT | 0.816 |  | 17.932 |  | 11.08 |  | 135.3 |  | 38408.6 |  | 24.47 |  | 8.18 |  | 6.19 | i | 25.74 | i | 28.98 | c, i
61-0200 | 2023-05-13 20:15 | EDT | 0.819 |  | 17.933 |  | 11.12 |  | 135.9 |  | 38396.8 |  | 24.46 |  | 8.18 |  | 13.19 | i | 54.76 | i | 19.43 | c, i
61-0200 | 2023-05-13 20:30 | EDT | 0.823 |  | 17.944 |  | 11.13 |  | 136 |  | 38354.2 |  | 24.43 |  | 8.18 |  | 7.53 | i | 31.3 | i | 21.21 | c, i
61-0200 | 2023-05-13 20:45 | EDT | 0.825 |  | 17.954 |  | 11.12 |  | 135.8 |  | 38334.9 |  | 24.42 |  | 8.18 |  | 6.73 | i | 27.95 | i | 15.83 | c, i
61-0200 | 2023-05-13 21:00 | EDT | 0.827 |  | 17.95 |  | 11.11 |  | 135.6 |  | 38305.9 |  | 24.4 |  | 8.18 |  | 5.52 | i | 22.94 | i | 18.52 | c, i
61-0200 | 2023-05-13 21:15 | EDT | 0.829 |  | 17.983 |  | 11.09 |  | 135.5 |  | 38266.9 |  | 24.37 |  | 8.18 |  | 6.68 | i | 27.75 | i | 20.52 | c, i
61-0200 | 2023-05-13 21:30 | EDT | 0.832 |  | 18.009 |  | 11.04 |  | 135 |  | 38260.6 |  | 24.37 |  | 8.18 |  | 8.3 | i | 34.46 | i | 26 | c, i
61-0200 | 2023-05-13 21:45 | EDT | 0.835 |  | 18.022 |  | 11.02 |  | 134.8 |  | 38253.5 |  | 24.36 |  | 8.18 |  | 8.29 | i | 34.45 | i | 17.58 | c, i
61-0200 | 2023-05-13 22:00 | EDT | 0.836 |  | 17.934 |  | 10.89 |  | 133 |  | 38383.7 |  | 24.45 |  | 8.16 |  | 8.27 | i | 34.36 | i | 21.56 | c, i
61-0200 | 2023-05-13 22:15 | EDT | 0.838 |  | 17.903 |  | 10.86 |  | 132.6 |  | 38430.6 |  | 24.49 |  | 8.16 |  | 6.36 | i | 26.45 | i | 15.77 | c, i
61-0200 | 2023-05-13 22:30 | EDT | 0.84 |  | 17.876 |  | 10.76 |  | 131.3 |  | 38455.5 |  | 24.51 |  | 8.14 |  | 7.54 | i | 31.33 | i | 14.8 | c, i
61-0200 | 2023-05-13 22:45 | EDT | 0.841 |  | 17.867 |  | 10.7 |  | 130.6 |  | 38461.3 |  | 24.51 |  | 8.14 |  | 5.99 | i | 24.89 | i | 13.32 | c, i
61-0200 | 2023-05-13 23:00 | EDT | 0.845 |  | 17.435 |  | 10.22 |  | 123.1 |  | 37406.5 |  | 23.77 |  | 8.08 |  | 5.35 | i | 22.25 | i | 12.61 | c, i
61-0200 | 2023-05-13 23:15 | EDT | 0.848 |  | 17.614 |  | 10.34 |  | 125 |  | 37344.2 |  | 23.72 |  | 8.09 |  | 5.78 | i | 24.04 | i | 21.5 | c, i
61-0200 | 2023-05-13 23:30 | EDT | 0.851 |  | 17.662 |  | 10.49 |  | 126.9 |  | 37503 |  | 23.84 |  | 8.1 |  | 6.17 | i | 25.63 | i | 24.22 | c, i
61-0200 | 2023-05-13 23:45 | EDT | 0.853 |  | 17.485 |  | 10.29 |  | 124.1 |  | 37338.5 |  | 23.72 |  | 8.08 |  | 4.56 | i | 18.98 | i | 11.66 | c, i
61-0200 | 2023-05-14 | EDT | 0.859 |  | 17.491 |  | 10.25 |  | 123.5 |  | 37304.4 |  | 23.7 |  | 8.07 |  | 6.3 | i | 26.19 | i | 11.97 | c, i
61-0200 | 2023-05-14 00:15 | EDT | 0.862 |  | 17.295 |  | 10.13 |  | 121.6 |  | 37368 |  | 23.74 |  | 8.06 |  | 6.13 | i | 25.48 | i | 17.59 | c, i
61-0200 | 2023-05-14 00:30 | EDT | 0.863 |  | 17.379 |  | 10.15 |  | 122.1 |  | 37401.2 |  | 23.76 |  | 8.06 |  | 7.04 | i | 29.27 | i | 21.52 | c, i
61-0200 | 2023-05-14 00:45 | EDT | 0.866 |  | 17.636 |  | 10.48 |  | 127 |  | 37805.8 |  | 24.05 |  | 8.1 |  | 5.98 | i | 24.86 | i | 15.42 | c, i
61-0200 | 2023-05-14 01:00 | EDT | 0.863 |  | 17.251 |  | 10.08 |  | 120.9 |  | 37400.9 |  | 23.76 |  | 8.07 |  | 5.32 | i | 22.11 | i | 13.97 | c, i
61-0200 | 2023-05-14 01:15 | EDT | 0.86 |  | 17.373 |  | 10.21 |  | 123 |  | 37669.4 |  | 23.95 |  | 8.08 |  | 5.5 | i | 22.86 | i | 14.36 | c, i
61-0200 | 2023-05-14 01:30 | EDT | 0.862 |  | 17.504 |  | 10.44 |  | 126.2 |  | 38010.4 |  | 24.19 |  | 8.11 |  | 5.69 | i | 23.63 | i | 13.98 | c, i
61-0200 | 2023-05-14 01:45 | EDT | 0.865 |  | 17.35 |  | 10.3 |  | 124.2 |  | 37967 |  | 24.16 |  | 8.1 |  | 5.47 | i | 22.73 | i | 15.58 | c, i
61-0200 | 2023-05-14 02:00 | EDT | 0.863 |  | 17.36 |  | 10.36 |  | 125.1 |  | 38230 |  | 24.35 |  | 8.11 |  | 5.91 | i | 24.55 | i | 14.03 | c, i
61-0200 | 2023-05-14 02:15 | EDT | 0.868 |  | 17.315 |  | 10.33 |  | 124.7 |  | 38328.3 |  | 24.41 |  | 8.11 |  | 8.84 | i | 36.74 | i | 17.67 | c, i
61-0200 | 2023-05-14 02:30 | EDT | 0.869 |  | 17.25 |  | 10.26 |  | 123.6 |  | 38378.2 |  | 24.45 |  | 8.11 |  | 4.21 | i | 17.51 | i | 14.46 | c, i
61-0200 | 2023-05-14 02:45 | EDT | 0.871 |  | 17.203 |  | 10.23 |  | 123.2 |  | 38530.5 |  | 24.56 |  | 8.1 |  | 5.79 | i | 24.06 | i | 14.78 | c, i
61-0200 | 2023-05-14 03:00 | EDT | 0.876 |  | 17.142 |  | 10.18 |  | 122.5 |  | 38567.4 |  | 24.58 |  | 8.1 |  | 5.54 | i | 23.05 | i | 18.55 | c, i
61-0200 | 2023-05-14 03:15 | EDT | 0.879 |  | 17.079 |  | 10.14 |  | 121.9 |  | 38662.6 |  | 24.65 |  | 8.1 |  | 4.94 | i | 20.53 | i | 11.93 | c, i
61-0200 | 2023-05-14 03:30 | EDT | 0.883 |  | 17.05 |  | 10.11 |  | 121.6 |  | 38715.4 |  | 24.69 |  | 8.09 |  | 6.89 | i | 28.62 | i | 15.46 | c, i
61-0200 | 2023-05-14 03:45 | EDT | 0.887 |  | 17.006 |  | 10.06 |  | 120.8 |  | 38704.7 |  | 24.68 |  | 8.09 |  | 7.04 | i | 29.24 | i | ## | c, i
61-0200 | 2023-05-14 04:00 | EDT | 0.888 |  | 16.971 |  | 10.03 |  | 120.4 |  | 38791.3 |  | 24.74 |  | 8.08 |  | 6.58 | i | 27.35 | i | 18.21 | c, i
61-0200 | 2023-05-14 04:15 | EDT | 0.891 |  | 16.973 |  | 10.05 |  | 120.6 |  | 38787.6 |  | 24.74 |  | 8.09 |  | 5.08 | i | 21.11 | i | 17.31 | c, i
61-0200 | 2023-05-14 04:30 | EDT | 0.891 |  | 16.934 |  | 9.83 |  | 117.9 |  | 38701.7 |  | 24.68 |  | 8.06 |  | 5.35 | i | 22.25 | i | 10.9 | c, i
61-0200 | 2023-05-14 04:45 | EDT | 0.893 |  | 16.977 |  | 9.71 |  | 116.5 |  | 38642.2 |  | 24.63 |  | 8.05 |  | 5.68 | i | 23.63 | i | 16.96 | c, i
61-0200 | 2023-05-14 05:00 | EDT | 0.894 |  | 16.988 |  | 9.58 |  | 115 |  | 38549.5 |  | 24.57 |  | 8.03 |  | 4.06 | i | 16.89 | i | 12.3 | c, i
61-0200 | 2023-05-14 05:15 | EDT | 0.894 |  | 16.98 |  | 9.6 |  | 115.2 |  | 38581.9 |  | 24.59 |  | 8.03 |  | 5.86 | i | 24.37 | i | 13.47 | c, i
61-0200 | 2023-05-14 05:30 | EDT | 0.893 |  | 16.808 |  | 9.67 |  | 115.6 |  | 38491.2 |  | 24.53 |  | 8.04 |  | 5.76 | i | 23.96 | i | 13.9 | c, i
61-0200 | 2023-05-14 05:45 | EDT | 0.892 |  | 16.716 |  | 9.73 |  | 116.1 |  | 38430.2 |  | 24.48 |  | 8.05 |  | 6.9 | i | 28.68 | i | 23.53 | c, i
61-0200 | 2023-05-14 06:00 | EDT | 0.892 |  | 16.76 |  | 9.82 |  | 117.2 |  | 38442.9 |  | 24.49 |  | 8.06 |  | 5.05 | i | 21.02 | i | 15.33 | c, i
61-0200 | 2023-05-14 06:15 | EDT | 0.892 |  | 16.766 |  | 9.94 |  | 118.7 |  | 38518.6 |  | 24.55 |  | 8.08 |  | 4.39 | i | 18.28 | i | 10.54 | c, i
61-0200 | 2023-05-14 06:30 | EDT | 0.891 |  | 16.77 |  | 10 |  | 119.5 |  | 38536 |  | 24.56 |  | 8.08 |  | 4.78 | i | 19.87 | i | 10.14 | c, i
61-0200 | 2023-05-14 06:45 | EDT | 0.894 |  | 16.83 |  | 10.08 |  | 120.5 |  | 38573.5 |  | 24.59 |  | 8.09 |  | 4.41 | i | 18.33 | i | 12.49 | c, i
61-0200 | 2023-05-14 07:00 | EDT | 0.892 |  | 16.841 |  | 10.14 |  | 121.4 |  | 38593.4 |  | 24.6 |  | 8.1 |  | 5.34 | i | 22.21 | i | 9.35 | c, i
61-0200 | 2023-05-14 07:15 | EDT | 0.892 |  | 16.86 |  | 10.18 |  | 121.8 |  | 38600.8 |  | 24.6 |  | 8.1 |  | 4.97 | i | 20.66 | i | 14.41 | c, i
61-0200 | 2023-05-14 07:30 | EDT | 0.893 |  | 16.858 |  | 10.2 |  | 122.1 |  | 38596.1 |  | 24.6 |  | 8.11 |  | 4.37 | i | 18.18 | i | 12.08 | c, i
61-0200 | 2023-05-14 07:45 | EDT | 0.891 |  | 16.872 |  | 10.25 |  | 122.7 |  | 38593.7 |  | 24.6 |  | 8.11 |  | 4.15 | i | 17.27 | i | 12.24 | c, i
61-0200 | 2023-05-14 08:00 | EDT | 0.891 |  | 16.941 |  | 10.29 |  | 123.3 |  | 38419.9 |  | 24.48 |  | 8.11 |  | 4.62 | i | 19.2 | i | 11.3 | c, i
61-0200 | 2023-05-14 08:15 | EDT | 0.891 |  | 17.128 |  | 10.27 |  | 123.5 |  | 38430.7 |  | 24.49 |  | 8.12 |  | 5.24 | i | 21.81 | i | 9.98 | c, i
61-0200 | 2023-05-14 08:30 | EDT | 0.892 |  | 17.413 |  | 10.26 |  | 124.1 |  | 38465.5 |  | 24.51 |  | 8.12 |  | 3.66 | i | 15.22 | i | 8.77 | c, i
61-0200 | 2023-05-14 08:45 | EDT | 0.893 |  | 17.439 |  | 10.24 |  | 123.9 |  | 38355.4 |  | 24.43 |  | 8.12 |  | 4.06 | i | 16.89 | i | 9.82 | c, i
61-0200 | 2023-05-14 09:00 | EDT | 0.887 |  | 17.314 |  | 10.23 |  | 123.2 |  | 38110.3 |  | 24.26 |  | 8.11 |  | 2.91 | i | 12.11 | i | 8.6 | c, i
61-0200 | 2023-05-14 09:15 | EDT | 0.89 |  | 17.326 |  | 10.37 |  | 125.1 |  | 38300.5 |  | 24.4 |  | 8.13 |  | 3.15 | i | 13.11 | i | 7.7 | c, i
61-0200 | 2023-05-14 09:30 | EDT | 0.892 |  | 17.241 |  | 10.47 |  | 126.2 |  | 38419.3 |  | 24.48 |  | 8.13 |  | 3.37 | i | 14.05 | i | 8.03 | c, i
61-0200 | 2023-05-14 09:45 | EDT | 0.89 |  | 17.228 |  | 10.53 |  | 126.9 |  | 38433.7 |  | 24.49 |  | 8.14 |  | 3.96 | i | 16.46 | i | 8.26 | c, i
61-0200 | 2023-05-14 10:00 | EDT | 0.888 |  | 17.325 |  | 10.54 |  | 127.2 |  | 38399.2 |  | 24.46 |  | 8.14 |  | 5.06 | i | 21.03 | i | 10.78 | c, i
61-0200 | 2023-05-14 10:15 | EDT | 0.89 |  | 17.481 |  | 10.56 |  | 127.8 |  | 38332.8 |  | 24.42 |  | 8.14 |  | 4 | i | 16.66 | i | 7.24 | c, i
61-0200 | 2023-05-14 10:30 | EDT | 0.887 |  | 17.686 |  | 10.57 |  | 128.4 |  | 38247.1 |  | 24.36 |  | 8.14 |  | 3.57 | i | 14.86 | i | 6.6 | c, i
61-0200 | 2023-05-14 10:45 | EDT | 0.89 |  | 17.775 |  | 10.56 |  | 128.5 |  | 38214.3 |  | 24.34 |  | 8.14 |  | 3.72 | i | 15.5 | i | 7.8 | c, i
61-0200 | 2023-05-14 11:00 | EDT | 0.886 |  | 17.629 |  | 10.4 |  | 126.1 |  | 38071.9 |  | 24.24 |  | 8.11 |  | 3.46 | i | 14.41 | i | 8.29 | c, i
61-0200 | 2023-05-14 11:15 | EDT | 0.887 |  | 17.535 |  | 10.35 |  | 125.3 |  | 38085 |  | 24.24 |  | 8.1 |  | 3.35 | i | 13.95 | i | 6.84 | c, i
61-0200 | 2023-05-14 11:30 | EDT | 0.884 |  | 17.8 |  | 10.45 |  | 127.1 |  | 38120.2 |  | 24.27 |  | 8.12 |  | 3.14 | i | 13.07 | i | 8.14 | c, i
61-0200 | 2023-05-14 11:45 | EDT | 0.889 |  | 18.006 |  | 10.52 |  | 128.6 |  | 38184.8 |  | 24.31 |  | 8.14 |  | 3.16 | i | 13.16 | i | 6.34 | c, i
61-0200 | 2023-05-14 12:00 | EDT | 0.883 |  | 18.072 |  | 10.57 |  | 129.4 |  | 38184 |  | 24.31 |  | 8.15 |  | 3.44 | i | 14.32 | i | 7.88 | c, i
61-0200 | 2023-05-14 12:15 | EDT | 0.884 |  | 18.228 |  | 10.66 |  | 130.9 |  | 38192.6 |  | 24.32 |  | 8.15 |  | 2.52 | i | 10.52 | i | 6.08 | c, i
61-0200 | 2023-05-14 12:30 | EDT | 0.875 |  | 18.258 |  | 10.75 |  | 132 |  | 38195.5 |  | 24.32 |  | 8.16 |  | 3.51 | i | 14.61 | i | 6.63 | c, i
61-0200 | 2023-05-14 12:45 | EDT | 0.877 |  | 18.362 |  | 10.67 |  | 131.3 |  | 38184.7 |  | 24.31 |  | 8.16 |  | 3.42 | i | 14.26 | i | 8.35 | c, i
61-0200 | 2023-05-14 13:00 | EDT | 0.875 |  | 18.489 |  | 10.52 |  | 129.7 |  | 38190.7 |  | 24.32 |  | 8.14 |  | 2.97 | i | 12.38 | i | 7.83 | c, i
61-0200 | 2023-05-14 13:15 | EDT | 0.88 |  | 18.541 |  | 10.51 |  | 129.7 |  | 38172.6 |  | 24.31 |  | 8.15 |  | 2.87 | i | 11.94 | i | 7.41 | c, i
61-0200 | 2023-05-14 13:30 | EDT | 0.872 |  | 18.212 |  | 10.67 |  | 130.9 |  | 38376.2 |  | 24.45 |  | 8.15 |  | 3.3 | i | 13.75 | i | 7.95 | c, i
61-0200 | 2023-05-14 13:45 | EDT | 0.883 |  | 18.17 |  | 10.68 |  | 131.1 |  | 38429.1 |  | 24.49 |  | 8.16 |  | 4.16 | i | 17.32 | i | 10.1 | c, i
61-0200 | 2023-05-14 14:00 | EDT | 0.875 |  | 18.092 |  | 10.7 |  | 131.2 |  | 38556.6 |  | 24.58 |  | 8.16 |  | 3.43 | i | 14.29 | i | 6.66 | c, i
61-0200 | 2023-05-14 14:15 | EDT | 0.876 |  | 18.5 |  | 10.69 |  | 132 |  | 38444.5 |  | 24.5 |  | 8.17 |  | 3.27 | i | 13.62 | i | 8 | c, i
61-0200 | 2023-05-14 14:30 | EDT | 0.876 |  | 17.815 |  | 10.44 |  | 127.6 |  | 39017.3 |  | 24.9 |  | 8.13 |  | 3.82 | i | 15.9 | i | 9.83 | c, i
61-0200 | 2023-05-14 14:45 | EDT | 0.876 |  | 18.277 |  | 10.7 |  | 131.7 |  | 38695.6 |  | 24.67 |  | 8.16 |  | 3.62 | i | 15.06 | i | 7.07 | c, i
61-0200 | 2023-05-14 15:00 | EDT | 0.882 |  | 18.252 |  | 10.69 |  | 131.6 |  | 38769.9 |  | 24.73 |  | 8.16 |  | 4.04 | i | 16.82 | i | 11.75 | c, i
61-0200 | 2023-05-14 15:15 | EDT | 0.88 |  | 18.087 |  | 10.63 |  | 130.5 |  | 38854.1 |  | 24.79 |  | 8.15 |  | 4.01 | i | 16.67 | i | 8.63 | c, i
61-0200 | 2023-05-14 15:30 | EDT | 0.875 |  | 17.799 |  | 10.56 |  | 129 |  | 38964.7 |  | 24.86 |  | 8.14 |  | 4.4 | i | 18.32 | i | 10.07 | c, i
61-0200 | 2023-05-14 15:45 | EDT | 0.877 |  | 16.918 |  | 10.38 |  | 124.8 |  | 39431.3 |  | 25.19 |  | 8.09 |  | 9.27 | i | 38.5 | i | 13.76 | c, i
61-0200 | 2023-05-14 16:00 | EDT | 0.873 |  | 17.483 |  | 10.52 |  | 127.8 |  | 39329.1 |  | 25.12 |  | 8.12 |  | 4.71 | i | 19.6 | i | 9.6 | c, i
61-0200 | 2023-05-14 16:15 | EDT | 0.877 |  | 17.37 |  | 10.45 |  | 126.8 |  | 39463.8 |  | 25.22 |  | 8.12 |  | 6.26 | i | 26.03 | i | 10.06 | c, i
61-0200 | 2023-05-14 16:30 | EDT | 0.878 |  | 17.85 |  | 10.58 |  | 129.5 |  | 39193.6 |  | 25.03 |  | 8.15 |  | 5.23 | i | 21.76 | i | 9.4 | c, i
61-0200 | 2023-05-14 16:45 | EDT | 0.876 |  | 17.677 |  | 10.57 |  | 128.9 |  | 39337.5 |  | 25.13 |  | 8.14 |  | 5 | i | 20.79 | i | 12.85 | c, i
61-0200 | 2023-05-14 17:00 | EDT | 0.88 |  | 17.578 |  | 10.53 |  | 128.2 |  | 39448.6 |  | 25.21 |  | 8.14 |  | 3.4 | i | 14.16 | i | 14.21 | c, i
61-0200 | 2023-05-14 17:15 | EDT | 0.883 |  | 17.492 |  | 10.49 |  | 127.7 |  | 39525.6 |  | 25.26 |  | 8.13 |  | 5.21 | i | 21.67 | i | 9.21 | c, i
61-0200 | 2023-05-14 17:30 | EDT | 0.88 |  | 17.369 |  | 10.44 |  | 126.8 |  | 39633.5 |  | 25.34 |  | 8.13 |  | 6.2 | i | 25.76 | i | 12.51 | c, i
61-0200 | 2023-05-14 17:45 | EDT | 0.875 |  | 17.183 |  | 10.34 |  | 125.2 |  | 39840.1 |  | 25.48 |  | 8.11 |  | 9.91 | i | 41.14 | i | 13.17 | c, i
61-0200 | 2023-05-14 18:00 | EDT | 0.88 |  | 17.19 |  | 10.22 |  | 123.9 |  | 39988.3 |  | 25.59 |  | 8.11 |  | 4.06 | i | 16.9 | i | 12.76 | c, i
61-0200 | 2023-05-14 18:15 | EDT | 0.879 |  | 17.341 |  | 10.26 |  | 124.7 |  | 39994.8 |  | 25.59 |  | 8.12 |  | 5.33 | i | 22.16 | i | 12.31 | c, i
61-0200 | 2023-05-14 18:30 | EDT | 0.877 |  | 17.21 |  | 10.24 |  | 124.2 |  | 40142.5 |  | 25.7 |  | 8.12 |  | 4.08 | i | 16.99 | i | 13.39 | c, i
61-0200 | 2023-05-14 18:45 | EDT | 0.879 |  | 16.841 |  | 10.11 |  | 122 |  | 40495.4 |  | 25.94 |  | 8.09 |  | 8.44 | i | 35.07 | i | 8.79 | c, i
61-0200 | 2023-05-14 19:00 | EDT | 0.877 |  | 16.781 |  | 10.11 |  | 121.9 |  | 40489.7 |  | 25.94 |  | 8.09 |  | 4.78 | i | 19.86 | i | 16.25 | c, i
61-0200 | 2023-05-14 19:15 | EDT | 0.873 |  | 16.612 |  | 10.03 |  | 120.5 |  | 40584.3 |  | 26.01 |  | 8.08 |  | 5.12 | i | 21.29 | i | 14.94 | c, i
61-0200 | 2023-05-14 19:30 | EDT | 0.876 |  | 16.541 |  | 9.98 |  | 119.8 |  | 40639.5 |  | 26.04 |  | 8.08 |  | 4.02 | i | 16.73 | i | 9.29 | c, i
61-0200 | 2023-05-14 19:45 | EDT | 0.872 |  | 16.449 |  | 9.91 |  | 118.8 |  | 40733.4 |  | 26.11 |  | 8.07 |  | 5.64 | i | 23.46 | i | 10.6 | c, i
61-0200 | 2023-05-14 20:00 | EDT | 0.878 |  | 16.499 |  | 9.94 |  | 119.2 |  | 40609 |  | 26.02 |  | 8.08 |  | 4.05 | i | 16.84 | i | 14.6 | c, i
61-0200 | 2023-05-14 20:15 | EDT | 0.88 |  | 16.552 |  | 9.97 |  | 119.6 |  | 40486.1 |  | 25.94 |  | 8.09 |  | 3.96 | i | 16.46 | i | 12.77 | c, i
61-0200 | 2023-05-14 20:30 | EDT | 0.883 |  | 16.711 |  | 10.11 |  | 121.5 |  | 40144.6 |  | 25.69 |  | 8.1 |  | 7.02 | i | 29.16 | i | 13.05 | c, i
61-0200 | 2023-05-14 20:45 | EDT | 0.887 |  | 16.751 |  | 10.2 |  | 122.6 |  | 40192.4 |  | 25.73 |  | 8.11 |  | 7.34 | i | 30.5 | i | 18.34 | c, i
61-0200 | 2023-05-14 21:00 | EDT | 0.889 |  | 16.729 |  | 10.15 |  | 122.1 |  | 40307.7 |  | 25.81 |  | 8.11 |  | 9.68 | i | 40.2 | i | 12.62 | c, i
61-0200 | 2023-05-14 21:15 | EDT | 0.892 |  | 16.813 |  | 10.06 |  | 121.3 |  | 40482.5 |  | 25.93 |  | 8.1 |  | 4.72 | i | 19.63 | i | 15.9 | c, i
61-0200 | 2023-05-14 21:30 | EDT | 0.893 |  | 16.877 |  | 9.97 |  | 120.4 |  | 40585.1 |  | 26.01 |  | 8.09 |  | 6.29 | i | 26.13 | i | 10.04 | c, i
61-0200 | 2023-05-14 21:45 | EDT | 0.894 |  | 16.819 |  | 10.11 |  | 121.6 |  | 39842.3 |  | 25.48 |  | 8.11 |  | 5.95 | i | 24.73 | i | 8.77 | c, i
61-0200 | 2023-05-14 22:00 | EDT | 0.895 |  | 16.91 |  | 10.18 |  | 122.6 |  | 39796.4 |  | 25.45 |  | 8.11 |  | 7.6 | i | 31.57 | i | 20.45 | c, i
61-0200 | 2023-05-14 22:15 | EDT | 0.896 |  | 16.884 |  | 10.21 |  | 122.8 |  | 39626.1 |  | 25.33 |  | 8.12 |  | 6.07 | i | 25.23 | i | 14.84 | c, i
61-0200 | 2023-05-14 22:30 | EDT | 0.897 |  | 17.036 |  | 10.25 |  | 123.6 |  | 39477 |  | 25.22 |  | 8.11 |  | 6.77 | i | 28.13 | i | ## | c, i
61-0200 | 2023-05-14 22:45 | EDT | 0.898 |  | 16.984 |  | 10.16 |  | 122.2 |  | 39068.8 |  | 24.94 |  | 8.1 |  | 5.38 | i | 22.38 | i | 12.47 | c, i
61-0200 | 2023-05-14 23:00 | EDT | 0.9 |  | 16.816 |  | 10.08 |  | 120.8 |  | 39109.3 |  | 24.96 |  | 8.08 |  | 7.13 | i | 29.64 | i | 21.53 | c, i
61-0200 | 2023-05-14 23:15 | EDT | 0.9 |  | 16.532 |  | 9.94 |  | 118.4 |  | 38952.4 |  | 24.85 |  | 8.06 |  | 4.07 | i | 16.93 | i | 14.16 | c, i
61-0200 | 2023-05-14 23:30 | EDT | 0.898 |  | 16.085 |  | 9.59 |  | 113.1 |  | 38688.5 |  | 24.66 |  | 8.01 |  | 4.29 | i | 17.85 | i | 12.34 | c, i
61-0200 | 2023-05-14 23:45 | EDT | 0.899 |  | 16.133 |  | 9.65 |  | 114 |  | 38836.1 |  | 24.77 |  | 8.02 |  | 5.92 | i | 24.6 | i | 21.08 | c, i
61-0200 | 2023-05-15 | EDT | 0.9 |  | 16.181 |  | 9.7 |  | 114.7 |  | 38914.5 |  | 24.82 |  | 8.03 |  | 5.38 | i | 22.36 | i | 15.78 | c, i
61-0200 | 2023-05-15 00:15 | EDT | 0.898 |  | 16.113 |  | 9.63 |  | 113.8 |  | 38942.6 |  | 24.84 |  | 8.03 |  | 6.09 | i | 25.3 | i | 12.13 | c, i
61-0200 | 2023-05-15 00:30 | EDT | 0.899 |  | 16.187 |  | 9.71 |  | 114.8 |  | 39018.4 |  | 24.89 |  | 8.04 |  | 4.75 | i | 19.75 | i | 14.89 | c, i
61-0200 | 2023-05-15 00:45 | EDT | 0.897 |  | 16.24 |  | 9.75 |  | 115.5 |  | 39161 |  | 25 |  | 8.05 |  | 7.4 | i | 30.74 | i | 23.54 | c, i
61-0200 | 2023-05-15 01:00 | EDT | 0.898 |  | 16.052 |  | 9.67 |  | 114.1 |  | 39018.4 |  | 24.89 |  | 8.04 |  | 4.5 | i | 18.73 | i | 11.5 | c, i
61-0200 | 2023-05-15 01:15 | EDT | 0.896 |  | 16.023 |  | 9.65 |  | 113.8 |  | 39064.3 |  | 24.93 |  | 8.04 |  | 5.7 | i | 23.71 | i | 14.47 | c, i
61-0200 | 2023-05-15 01:30 | EDT | 0.895 |  | 16.098 |  | 9.75 |  | 115.2 |  | 39175 |  | 25 |  | 8.06 |  | 10.4 | i | 43.2 | i | ## | c, i
61-0200 | 2023-05-15 01:45 | EDT | 0.896 |  | 16.351 |  | 9.92 |  | 118 |  | 39516.9 |  | 25.25 |  | 8.09 |  | 5.1 | i | 21.22 | i | 16.38 | c, i
61-0200 | 2023-05-15 02:00 | EDT | 0.898 |  | 16.045 |  | 9.75 |  | 115.1 |  | 39175.7 |  | 25 |  | 8.06 |  | 7.14 | i | 29.67 | i | 17.75 | c, i
61-0200 | 2023-05-15 02:15 | EDT | 0.899 |  | 16.524 |  | 10.05 |  | 120.2 |  | 39916.4 |  | 25.53 |  | 8.11 |  | 10.63 | i | 44.15 | i | 23.17 | c, i
61-0200 | 2023-05-15 02:30 | EDT | 0.897 |  | 16.555 |  | 10.06 |  | 120.4 |  | 40058.1 |  | 25.63 |  | 8.11 |  | 8.41 | i | 34.94 | i | 22.03 | c, i
61-0200 | 2023-05-15 02:45 | EDT | 0.899 |  | 16.474 |  | 10.03 |  | 119.8 |  | 39950.4 |  | 25.56 |  | 8.1 |  | 6.32 | i | 26.25 | i | 21.38 | c, i
61-0200 | 2023-05-15 03:00 | EDT | 0.899 |  | 16.354 |  | 9.98 |  | 118.8 |  | 39811.3 |  | 25.46 |  | 8.1 |  | 6.8 | i | 28.26 | i | 22.75 | c, i
61-0200 | 2023-05-15 03:15 | EDT | 0.901 |  | 16.229 |  | 9.89 |  | 117.5 |  | 39793.5 |  | 25.44 |  | 8.1 |  | 8.49 | i | 35.27 | i | 20.19 | c, i
61-0200 | 2023-05-15 03:30 | EDT | 0.902 |  | 16.13 |  | 9.8 |  | 116.2 |  | 39775.3 |  | 25.43 |  | 8.08 |  | 7.15 | i | 29.7 | i | 17.12 | c, i
61-0200 | 2023-05-15 03:45 | EDT | 0.903 |  | 16.127 |  | 9.82 |  | 116.5 |  | 39850.1 |  | 25.48 |  | 8.08 |  | 7.78 | i | 32.34 | i | 15.29 | c, i
61-0200 | 2023-05-15 04:00 | EDT | 0.905 |  | 16.1 |  | 9.83 |  | 116.5 |  | 39868.5 |  | 25.49 |  | 8.09 |  | 5.7 | i | 23.71 | i | 15.21 | c, i
61-0200 | 2023-05-15 04:15 | EDT | 0.906 |  | 16.058 |  | 9.8 |  | 116 |  | 39826.5 |  | 25.46 |  | 8.09 |  | 6.15 | i | 25.55 | i | 23.65 | c, i
61-0200 | 2023-05-15 04:30 | EDT | 0.906 |  | 16.033 |  | 9.77 |  | 115.7 |  | 39868.6 |  | 25.49 |  | 8.08 |  | 7.58 | i | 31.51 | i | 19.63 | c, i
61-0200 | 2023-05-15 04:45 | EDT | 0.91 |  | 15.989 |  | 9.74 |  | 115.3 |  | 39887.7 |  | 25.51 |  | 8.08 |  | 7.29 | i | 30.28 | i | 24.14 | c, i
61-0200 | 2023-05-15 05:00 | EDT | 0.907 |  | 15.979 |  | 9.76 |  | 115.4 |  | 39895.4 |  | 25.51 |  | 8.08 |  | 7.46 | i | 30.99 | i | 22.79 | c, i
61-0200 | 2023-05-15 05:15 | EDT | 0.906 |  | 15.968 |  | 9.69 |  | 114.6 |  | 39947.6 |  | 25.55 |  | 8.08 |  | 8.14 | i | 33.8 | i | 26.28 | c, i
61-0200 | 2023-05-15 05:30 | EDT | 0.908 |  | 15.882 |  | 9.63 |  | 113.7 |  | 40000.7 |  | 25.59 |  | 8.07 |  | 6.41 | i | 26.63 | i | 15.73 | c, i
61-0200 | 2023-05-15 05:45 | EDT | 0.909 |  | 15.863 |  | 9.58 |  | 113.1 |  | 40001.1 |  | 25.59 |  | 8.07 |  | 7.43 | i | 30.88 | i | 12.37 | c, i
61-0200 | 2023-05-15 06:00 | EDT | 0.911 |  | 15.81 |  | 9.57 |  | 112.8 |  | 39977 |  | 25.57 |  | 8.07 |  | 7.99 | i | 33.2 | i | 10.91 | c, i
61-0200 | 2023-05-15 06:15 | EDT | 0.907 |  | 15.709 |  | 9.53 |  | 112.1 |  | 39894.6 |  | 25.51 |  | 8.07 |  | 3.89 | i | 16.19 | i | 6.23 | c, i
61-0200 | 2023-05-15 06:30 | EDT | 0.906 |  | 15.756 |  | 9.53 |  | 112.2 |  | 39942.8 |  | 25.54 |  | 8.06 |  | 3.79 | i | 15.76 | i | 8.31 | c, i
61-0200 | 2023-05-15 06:45 | EDT | 0.905 |  | 15.794 |  | 9.54 |  | 112.4 |  | 39919.7 |  | 25.53 |  | 8.07 |  | 4.91 | i | 20.41 | i | 10.93 | c, i
61-0200 | 2023-05-15 07:00 | EDT | 0.906 |  | 15.873 |  | 9.53 |  | 112.5 |  | 39919.2 |  | 25.53 |  | 8.07 |  | 4.38 | i | 18.23 | i | 10.39 | c, i
61-0200 | 2023-05-15 07:15 | EDT | 0.905 |  | 15.969 |  | 9.41 |  | 111.3 |  | 39982.8 |  | 25.57 |  | 8.05 |  | 4.4 | i | 18.32 | i | 11.24 | c, i
61-0200 | 2023-05-15 07:30 | EDT | 0.905 |  | 15.965 |  | 9.49 |  | 112.3 |  | 40132.4 |  | 25.68 |  | 8.05 |  | 4.83 | i | 20.08 | i | 11.4 | c, i
61-0200 | 2023-05-15 07:45 | EDT | 0.903 |  | 15.877 |  | 9.46 |  | 111.9 |  | 40341.5 |  | 25.83 |  | 8.03 |  | 3.04 | i | 12.66 | i | 9.15 | c, i
61-0200 | 2023-05-15 08:00 | EDT | 0.901 |  | 15.76 |  | 9.4 |  | 111 |  | 40434.1 |  | 25.89 |  | 8.02 |  | 4.81 | i | 20.01 | i | 10.77 | c, i
61-0200 | 2023-05-15 08:15 | EDT | 0.899 |  | 15.997 |  | 9.24 |  | 109.5 |  | 40267.6 |  | 25.78 |  | 8.01 |  | 3.69 | i | 15.38 | i | 8.32 | c, i
61-0200 | 2023-05-15 08:30 | EDT | 0.896 |  | 16.074 |  | 9.17 |  | 108.8 |  | 40220 |  | 25.74 |  | 8 |  | 2.22 | i | 9.27 | i | 6.89 | c, i
61-0200 | 2023-05-15 08:45 | EDT | 0.895 |  | 16.071 |  | 9.16 |  | 108.7 |  | 40241.8 |  | 25.76 |  | 8 |  | 2.68 | i | 11.17 | i | 6.61 | c, i
61-0200 | 2023-05-15 09:00 | EDT | 0.894 |  | 16.014 |  | 9.12 |  | 108.1 |  | 40234.7 |  | 25.75 |  | 8 |  | 2.53 | i | 10.53 | i | 7.07 | c, i
61-0200 | 2023-05-15 09:15 | EDT | 0.895 |  | 15.985 |  | 9.28 |  | 109.9 |  | 40214.9 |  | 25.74 |  | 8.01 |  | 2.9 | i | 12.09 | i | 6.52 | c, i
61-0200 | 2023-05-15 09:30 | EDT | 0.892 |  | 16.073 |  | 10.03 |  | 119 |  | 40115.2 |  | 25.67 |  | 8.09 |  | 2.91 | i | 12.14 | i | 7.55 | c, i
61-0200 | 2023-05-15 09:45 | EDT | 0.891 |  | 15.867 |  | 10.08 |  | 119 |  | 39827.8 |  | 25.46 |  | 8.09 |  | 3.33 | i | 13.85 | i | 10.37 | c, i
61-0200 | 2023-05-15 10:00 | EDT | 0.89 |  | 15.816 |  | 9.93 |  | 117 |  | 39787.5 |  | 25.43 |  | 8.06 |  | 3.25 | i | 13.54 | i | 6.13 | c, i
61-0200 | 2023-05-15 10:15 | EDT | 0.887 |  | 15.639 |  | 9.9 |  | 116.1 |  | 39664.6 |  | 25.35 |  | 8.05 |  | 3.15 | i | 13.1 | i | 10.13 | c, i
61-0200 | 2023-05-15 10:30 | EDT | 0.889 |  | 15.789 |  | 9.97 |  | 117.4 |  | 39670.5 |  | 25.35 |  | 8.06 |  | 4.88 | i | 20.3 | i | 10.02 | c, i
61-0200 | 2023-05-15 10:45 | EDT | 0.888 |  | 15.829 |  | 10.09 |  | 118.9 |  | 39717.8 |  | 25.38 |  | 8.07 |  | 3.15 | i | 13.12 | i | 7.12 | c, i
61-0200 | 2023-05-15 11:00 | EDT | 0.884 |  | 15.915 |  | 10.23 |  | 120.9 |  | 40107.4 |  | 25.66 |  | 8.09 |  | 4.54 | i | 18.89 | i | 9.77 | c, i
61-0200 | 2023-05-15 11:15 | EDT | 0.883 |  | 16.05 |  | 10.33 |  | 122.4 |  | 40103.3 |  | 25.66 |  | 8.1 |  | 2.7 | i | 11.27 | i | 6.98 | c, i
61-0200 | 2023-05-15 11:30 | EDT | 0.879 |  | 16.087 |  | 10.34 |  | 122.7 |  | 40204.9 |  | 25.73 |  | 8.1 |  | 3.36 | i | 14.01 | i | 6.44 | c, i
61-0200 | 2023-05-15 11:45 | EDT | 0.875 |  | 16.043 |  | 10.28 |  | 122 |  | 40360.2 |  | 25.84 |  | 8.1 |  | 5.42 | i | 22.53 | i | 10.96 | c, i
61-0200 | 2023-05-15 12:00 | EDT | 0.875 |  | 16.171 |  | 10.29 |  | 122.4 |  | 40304.3 |  | 25.8 |  | 8.1 |  | 3.58 | i | 14.92 | i | 9.13 | c, i
61-0200 | 2023-05-15 12:15 | EDT | 0.872 |  | 16.198 |  | 10.27 |  | 122.3 |  | 40427 |  | 25.89 |  | 8.11 |  | 4.63 | i | 19.25 | i | 11.95 | c, i
61-0200 | 2023-05-15 12:30 | EDT | 0.867 |  | 16.372 |  | 10.35 |  | 123.6 |  | 40315.2 |  | 25.81 |  | 8.11 |  | 3.59 | i | 14.92 | i | 7.11 | c, i
61-0200 | 2023-05-15 12:45 | EDT | 0.861 |  | 16.256 |  | 10.27 |  | 122.5 |  | 40484.4 |  | 25.93 |  | 8.1 |  | 3.79 | i | 15.76 | i | 9.75 | c, i
61-0200 | 2023-05-15 13:00 | EDT | 0.862 |  | 16.608 |  | 10.19 |  | 122.2 |  | 40177.2 |  | 25.72 |  | 8.1 |  | 3.97 | i | 16.5 | i | 7.93 | c, i
61-0200 | 2023-05-15 13:15 | EDT | 0.864 |  | 16.236 |  | 10.07 |  | 120 |  | 40541.4 |  | 25.97 |  | 8.07 |  | 2.46 | i | 10.25 | i | 9.83 | c, i
61-0200 | 2023-05-15 13:30 | EDT | 0.858 |  | 16.655 |  | 10.15 |  | 121.9 |  | 40329.2 |  | 25.82 |  | 8.09 |  | 3.68 | i | 15.32 | i | 8.99 | c, i
61-0200 | 2023-05-15 13:45 | EDT | 0.853 |  | 16.583 |  | 10.16 |  | 122 |  | 40538.8 |  | 25.97 |  | 8.08 |  | 2.42 | i | 10.07 | i | 6.08 | c, i
61-0200 | 2023-05-15 14:00 | EDT | 0.856 |  | 17.02 |  | 9.82 |  | 118.7 |  | 40261.3 |  | 25.78 |  | 8.06 |  | 2.43 | i | 10.13 | i | 5.75 | c, i
61-0200 | 2023-05-15 14:15 | EDT | 0.844 |  | 16.948 |  | 9.91 |  | 119.7 |  | 40332.8 |  | 25.83 |  | 8.07 |  | 2.74 | i | 11.43 | i | 4.72 | c, i
61-0200 | 2023-05-15 14:30 | EDT | 0.849 |  | 16.947 |  | 9.83 |  | 118.7 |  | 40340.9 |  | 25.83 |  | 8.06 |  | 3.84 | i | 15.97 | i | 8.16 | c, i
61-0200 | 2023-05-15 14:45 | EDT | 0.842 |  | 16.945 |  | 9.82 |  | 118.7 |  | 40416.8 |  | 25.89 |  | 8.06 |  | 2.44 | i | 10.17 | i | 6.4 | c, i
61-0200 | 2023-05-15 15:00 | EDT | 0.837 |  | 16.675 |  | 9.9 |  | 119.1 |  | 40613.3 |  | 26.03 |  | 8.06 |  | 3.77 | i | 15.67 | i | 9.67 | c, i
61-0200 | 2023-05-15 15:15 | EDT | 0.835 |  | 16.784 |  | 10.11 |  | 121.9 |  | 40580.4 |  | 26 |  | 8.09 |  | 3.8 | i | 15.82 | i | 7.56 | c, i
61-0200 | 2023-05-15 15:30 | EDT | 0.845 |  | 16.768 |  | 10.16 |  | 122.4 |  | 40593.5 |  | 26.01 |  | 8.1 |  | 4.61 | i | 19.17 | i | 11.25 | c, i
61-0200 | 2023-05-15 15:45 | EDT | 0.842 |  | 16.767 |  | 10.21 |  | 123.1 |  | 40613.1 |  | 26.03 |  | 8.1 |  | 4.22 | i | 17.54 | i | 9.59 | c, i
61-0200 | 2023-05-15 16:00 | EDT | 0.835 |  | 16.981 |  | 10.43 |  | 126.2 |  | 40535.8 |  | 25.97 |  | 8.14 |  | 3.22 | i | 13.43 | i | 12.46 | c, i
61-0200 | 2023-05-15 16:15 | EDT | 0.831 |  | 16.984 |  | 10.57 |  | 127.9 |  | 40469.7 |  | 25.93 |  | 8.16 |  | 4.25 | i | 17.67 | i | 16 | c, i
61-0200 | 2023-05-15 16:30 | EDT | 0.828 |  | 16.97 |  | 10.66 |  | 128.8 |  | 40348.4 |  | 25.84 |  | 8.17 |  | 7.01 | i | 29.14 | i | 13.42 | c, i
61-0200 | 2023-05-15 16:45 | EDT | 0.822 |  | 17.009 |  | 10.68 |  | 129.2 |  | 40263.8 |  | 25.78 |  | 8.18 |  | 5.53 | i | 23 | i | 11.47 | c, i
61-0200 | 2023-05-15 17:00 | EDT | 0.827 |  | 17.031 |  | 10.67 |  | 129.1 |  | 40228 |  | 25.76 |  | 8.18 |  | 6.07 | i | 25.24 | i | 12.97 | c, i
61-0200 | 2023-05-15 17:15 | EDT | 0.824 |  | 16.996 |  | 10.69 |  | 129.2 |  | 40255.2 |  | 25.77 |  | 8.18 |  | 5.39 | i | 22.39 | i | 8.94 | c, i
61-0200 | 2023-05-15 17:30 | EDT | 0.823 |  | 16.958 |  | 10.69 |  | 129.1 |  | 40277.3 |  | 25.79 |  | 8.18 |  | 4.03 | i | 16.78 | i | 11.27 | c, i
61-0200 | 2023-05-15 17:45 | EDT | 0.818 |  | 16.933 |  | 10.66 |  | 128.7 |  | 40275 |  | 25.79 |  | 8.18 |  | 3.55 | i | 14.77 | i | 11.86 | c, i
61-0200 | 2023-05-15 18:00 | EDT | 0.817 |  | 16.896 |  | 10.66 |  | 128.7 |  | 40316.5 |  | 25.82 |  | 8.18 |  | 5.1 | i | 21.22 | i | 10.07 | c, i
61-0200 | 2023-05-15 18:15 | EDT | 0.818 |  | 16.87 |  | 10.66 |  | 128.5 |  | 40334.6 |  | 25.83 |  | 8.18 |  | 4.98 | i | 20.71 | i | 17.82 | c, i
61-0200 | 2023-05-15 18:30 | EDT | 0.805 |  | 16.84 |  | 10.62 |  | 128 |  | 40340.3 |  | 25.83 |  | 8.18 |  | 5.1 | i | 21.21 | i | 13.91 | c, i
61-0200 | 2023-05-15 18:45 | EDT | 0.809 |  | 16.819 |  | 10.63 |  | 128.1 |  | 40388.1 |  | 25.87 |  | 8.18 |  | 5.81 | i | 24.15 | i | 13.81 | c, i
61-0200 | 2023-05-15 19:00 | EDT | 0.81 |  | 16.787 |  | 10.61 |  | 127.7 |  | 40416.4 |  | 25.89 |  | 8.18 |  | 5.69 | i | 23.65 | i | 12.14 | c, i
61-0200 | 2023-05-15 19:15 | EDT | 0.812 |  | 16.736 |  | 10.57 |  | 127.2 |  | 40478.6 |  | 25.93 |  | 8.18 |  | 7.48 | i | 31.08 | i | 16.84 | c, i
61-0200 | 2023-05-15 19:30 | EDT | 0.807 |  | 16.617 |  | 10.55 |  | 126.8 |  | 40703.7 |  | 26.09 |  | 8.17 |  | 5.21 | i | 21.67 | i | 14.97 | c, i
61-0200 | 2023-05-15 19:45 | EDT | 0.803 |  | 16.586 |  | 10.5 |  | 126.2 |  | 40688.6 |  | 26.08 |  | 8.17 |  | 9.94 | i | 41.3 | i | 19.46 | c, i
61-0200 | 2023-05-15 20:00 | EDT | 0.804 |  | 16.549 |  | 10.46 |  | 125.6 |  | 40692.7 |  | 26.08 |  | 8.17 |  | 6.03 | i | 25.05 | i | 11.11 | c, i
61-0200 | 2023-05-15 20:15 | EDT | 0.804 |  | 16.509 |  | 10.43 |  | 125.1 |  | 40731.1 |  | 26.11 |  | 8.16 |  | 3.71 | i | 15.44 | i | 15.42 | c, i
61-0200 | 2023-05-15 20:30 | EDT | 0.801 |  | 16.504 |  | 10.39 |  | 124.7 |  | 40775 |  | 26.14 |  | 8.16 |  | 5.5 | i | 22.88 | i | 15.61 | c, i
61-0200 | 2023-05-15 20:45 | EDT | 0.795 |  | 16.517 |  | 10.37 |  | 124.4 |  | 40770.7 |  | 26.14 |  | 8.16 |  | 9.22 | i | 38.3 | i | 20.01 | c, i
61-0200 | 2023-05-15 21:00 | EDT | 0.795 |  | 16.516 |  | 10.32 |  | 123.8 |  | 40779.2 |  | 26.14 |  | 8.15 |  | 4.51 | i | 18.74 | i | 16.22 | c, i
61-0200 | 2023-05-15 21:15 | EDT | 0.782 |  | 16.487 |  | 10.24 |  | 122.8 |  | 40790.8 |  | 26.15 |  | 8.15 |  | 5.89 | i | 24.48 | i | 15.2 | c, i
61-0200 | 2023-05-15 21:30 | EDT | 0.795 |  | 16.458 |  | 10.17 |  | 121.9 |  | 40815.5 |  | 26.17 |  | 8.14 |  | 6.27 | i | 26.05 | i | 13.19 | c, i
61-0200 | 2023-05-15 21:45 | EDT | 0.796 |  | 16.435 |  | 10.1 |  | 121 |  | 40838.4 |  | 26.18 |  | 8.13 |  | 8.25 | i | 34.26 | i | 13.74 | c, i
61-0200 | 2023-05-15 22:00 | EDT | 0.802 |  | 16.41 |  | 10.03 |  | 120.1 |  | 40859.9 |  | 26.2 |  | 8.12 |  | 4.91 | i | 20.43 | i | 15.06 | c, i
61-0200 | 2023-05-15 22:15 | EDT | 0.804 |  | 16.387 |  | 9.98 |  | 119.5 |  | 40872 |  | 26.21 |  | 8.12 |  | 5.78 | i | 24.04 | i | 14.8 | c, i
61-0200 | 2023-05-15 22:30 | EDT | 0.799 |  | 16.367 |  | 9.95 |  | 119 |  | 40880.7 |  | 26.21 |  | 8.11 |  | 6.48 | i | 26.93 | i | 14.64 | c, i
61-0200 | 2023-05-15 22:45 | EDT | 0.796 |  | 16.356 |  | 9.91 |  | 118.6 |  | 40894 |  | 26.22 |  | 8.11 |  | 7.08 | i | 29.41 | i | 11.72 | c, i
61-0200 | 2023-05-15 23:00 | EDT | 0.793 |  | 16.332 |  | 9.87 |  | 118.1 |  | 40897.4 |  | 26.23 |  | 8.11 |  | 6.3 | i | 26.2 | i | 17.23 | c, i
61-0200 | 2023-05-15 23:15 | EDT | 0.795 |  | 16.328 |  | 9.86 |  | 118 |  | 40904.4 |  | 26.23 |  | 8.11 |  | 8.62 | i | 35.82 | i | 19.08 | c, i
61-0200 | 2023-05-15 23:30 | EDT | 0.792 |  | 16.321 |  | 9.85 |  | 117.8 |  | 40906.1 |  | 26.23 |  | 8.1 |  | 4.87 | i | 20.24 | i | 17.6 | c, i
61-0200 | 2023-05-15 23:45 | EDT | 0.792 |  | 16.316 |  | 9.85 |  | 117.8 |  | 40900.2 |  | 26.23 |  | 8.11 |  | 6.83 | i | 28.39 | i | 16.93 | c, i
61-0200 | 2023-05-16 | EDT | 0.792 |  | 16.309 |  | 9.85 |  | 117.8 |  | 40898.1 |  | 26.23 |  | 8.11 |  | 6.63 | i | 27.54 | i | 14.45 | c, i
61-0200 | 2023-05-16 00:15 | EDT | 0.789 |  | 16.311 |  | 9.87 |  | 118 |  | 40887.3 |  | 26.22 |  | 8.11 |  | 5.6 | i | 23.29 | i | 13.55 | c, i
61-0200 | 2023-05-16 00:30 | EDT | 0.788 |  | 16.312 |  | 9.89 |  | 118.2 |  | 40870 |  | 26.21 |  | 8.12 |  | 9.03 | i | 37.49 | i | 19.55 | c, i
61-0200 | 2023-05-16 00:45 | EDT | 0.785 |  | 16.299 |  | 9.91 |  | 118.5 |  | 40843.1 |  | 26.19 |  | 8.13 |  | 7.87 | i | 32.7 | i | 16.54 | c, i
61-0200 | 2023-05-16 01:00 | EDT | 0.784 |  | 16.313 |  | 9.95 |  | 119 |  | 40791.1 |  | 26.15 |  | 8.14 |  | 6.37 | i | 26.46 | i | 16.62 | c, i
61-0200 | 2023-05-16 01:15 | EDT | 0.783 |  | 16.331 |  | 9.96 |  | 119.1 |  | 40760.1 |  | 26.13 |  | 8.14 |  | 9.01 | i | 37.42 | i | 20.16 | c, i
61-0200 | 2023-05-16 01:30 | EDT | 0.781 |  | 16.349 |  | 9.98 |  | 119.4 |  | 40746.9 |  | 26.12 |  | 8.14 |  | 5.96 | i | 24.79 | i | 13.54 | c, i
61-0200 | 2023-05-16 01:45 | EDT | 0.779 |  | 16.349 |  | 9.98 |  | 119.3 |  | 40743.5 |  | 26.12 |  | 8.14 |  | 5.38 | i | 22.39 | i | 13.5 | c, i
61-0200 | 2023-05-16 02:00 | EDT | 0.778 |  | 16.355 |  | 9.97 |  | 119.3 |  | 40741.5 |  | 26.11 |  | 8.14 |  | 7.18 | i | 29.83 | i | 19.71 | c, i
61-0200 | 2023-05-16 02:15 | EDT | 0.776 |  | 16.347 |  | 9.96 |  | 119.2 |  | 40740.7 |  | 26.11 |  | 8.14 |  | 6.72 | i | 27.93 | i | 14.41 | c, i
61-0200 | 2023-05-16 02:30 | EDT | 0.775 |  | 16.325 |  | 9.94 |  | 118.8 |  | 40736.4 |  | 26.11 |  | 8.14 |  | 8.82 | i | 36.66 | i | 26.21 | c, i
61-0200 | 2023-05-16 02:45 | EDT | 0.774 |  | 16.295 |  | 9.89 |  | 118.2 |  | 40755.9 |  | 26.12 |  | 8.14 |  | 4.68 | i | 19.45 | i | 13.08 | c, i
61-0200 | 2023-05-16 03:00 | EDT | 0.774 |  | 16.285 |  | 9.86 |  | 117.8 |  | 40795.9 |  | 26.15 |  | 8.13 |  | 6.14 | i | 25.52 | i | 14.26 | c, i
61-0200 | 2023-05-16 03:15 | EDT | 0.773 |  | 16.298 |  | 9.85 |  | 117.7 |  | 40797.6 |  | 26.15 |  | 8.13 |  | 7.83 | i | 32.53 | i | 20.52 | c, i
61-0200 | 2023-05-16 03:30 | EDT | 0.77 |  | 16.278 |  | 9.84 |  | 117.5 |  | 40793.9 |  | 26.15 |  | 8.13 |  | 7.89 | i | 32.79 | i | 18.08 | c, i
61-0200 | 2023-05-16 03:45 | EDT | 0.771 |  | 16.277 |  | 9.83 |  | 117.4 |  | 40790.8 |  | 26.15 |  | 8.13 |  | 6.19 | i | 25.71 | i | 12.88 | c, i
61-0200 | 2023-05-16 04:00 | EDT | 0.77 |  | 16.252 |  | 9.81 |  | 117.1 |  | 40789 |  | 26.15 |  | 8.13 |  | 5.78 | i | 24.03 | i | 15.61 | c, i
61-0200 | 2023-05-16 04:15 | EDT | 0.77 |  | 16.244 |  | 9.79 |  | 116.9 |  | 40787.8 |  | 26.15 |  | 8.13 |  | 7.72 | i | 32.07 | i | 12.68 | c, i
61-0200 | 2023-05-16 04:30 | EDT | 0.769 |  | 16.239 |  | 9.77 |  | 116.7 |  | 40784.1 |  | 26.14 |  | 8.13 |  | 9.56 | i | 39.7 | i | 13.77 | c, i
61-0200 | 2023-05-16 04:45 | EDT | 0.771 |  | 16.231 |  | 9.76 |  | 116.4 |  | 40783.1 |  | 26.14 |  | 8.12 |  | 6.34 | i | 26.35 | i | 13.4 | c, i
61-0200 | 2023-05-16 05:00 | EDT | 0.77 |  | 16.209 |  | 9.72 |  | 116 |  | 40785.7 |  | 26.14 |  | 8.12 |  | 6.58 | i | 27.35 | i | 11.14 | c, i
61-0200 | 2023-05-16 05:15 | EDT | 0.769 |  | 16.205 |  | 9.71 |  | 115.8 |  | 40785 |  | 26.14 |  | 8.12 |  | 5.86 | i | 24.38 | i | 14.02 | c, i
61-0200 | 2023-05-16 05:30 | EDT | 0.768 |  | 16.235 |  | 9.76 |  | 116.4 |  | 40761.9 |  | 26.13 |  | 8.12 |  | 7.94 | i | 32.98 | i | 14.21 | c, i
61-0200 | 2023-05-16 05:45 | EDT | 0.769 |  | 16.241 |  | 9.77 |  | 116.6 |  | 40744.3 |  | 26.12 |  | 8.12 |  | 5.14 | i | 21.37 | i | 13.05 | c, i
61-0200 | 2023-05-16 06:00 | EDT | 0.771 |  | 16.231 |  | 9.75 |  | 116.4 |  | 40752.9 |  | 26.12 |  | 8.12 |  | 5.17 | i | 21.48 | i | 13.97 | c, i
61-0200 | 2023-05-16 06:15 | EDT | 0.773 |  | 16.26 |  | 9.8 |  | 117 |  | 40772.3 |  | 26.14 |  | 8.13 |  | 6.15 | i | 25.56 | i | 18.09 | c, i
61-0200 | 2023-05-16 06:30 | EDT | 0.769 |  | 16.226 |  | 9.81 |  | 117 |  | 40763.1 |  | 26.13 |  | 8.14 |  | 9.63 | i | 40.01 | i | 13.43 | c, i
61-0200 | 2023-05-16 06:45 | EDT | 0.768 |  | 16.254 |  | 9.84 |  | 117.5 |  | 40770.1 |  | 26.13 |  | 8.14 |  | 7.61 | i | 31.63 | i | 15.03 | c, i
61-0200 | 2023-05-16 07:00 | EDT | 0.772 |  | 16.177 |  | 9.81 |  | 116.9 |  | 40676.5 |  | 26.07 |  | 8.13 |  | 7.42 | i | 30.84 | i | 15.43 | c, i
61-0200 | 2023-05-16 07:15 | EDT | 0.765 |  | 16.147 |  | 9.82 |  | 116.9 |  | 40659.8 |  | 26.05 |  | 8.14 |  | 4.21 | i | 17.51 | i | 11.69 | c, i
61-0200 | 2023-05-16 07:30 | EDT | 0.766 |  | 16.139 |  | 9.86 |  | 117.3 |  | 40666.6 |  | 26.06 |  | 8.14 |  | 7.66 | i | 31.81 | i | 19.48 | c, i
61-0200 | 2023-05-16 07:45 | EDT | 0.763 |  | 16.156 |  | 9.87 |  | 117.6 |  | 40688.4 |  | 26.08 |  | 8.14 |  | 3.98 | i | 16.55 | i | 12.86 | c, i
61-0200 | 2023-05-16 08:00 | EDT | 0.761 |  | 16.154 |  | 9.84 |  | 117.5 |  | 41283.9 |  | 26.5 |  | 8.14 |  | 5.09 | i | 21.15 | i | 10.98 | c, i
61-0200 | 2023-05-16 08:15 | EDT | 0.758 |  | 16.129 |  | 9.86 |  | 117.7 |  | 41278 |  | 26.49 |  | 8.14 |  | 5.52 | i | 22.95 | i | 13.42 | c, i
61-0200 | 2023-05-16 08:30 | EDT | 0.756 |  | 16.14 |  | 9.88 |  | 118 |  | 41329.5 |  | 26.53 |  | 8.15 |  | 3.61 | i | 15.04 | i | 9.86 | c, i
61-0200 | 2023-05-16 08:45 | EDT | 0.754 |  | 16.335 |  | 9.91 |  | 118.6 |  | 40823.1 |  | 26.17 |  | 8.14 |  | 5.87 | i | 24.42 | i | 11.07 | c, i
61-0200 | 2023-05-16 09:00 | EDT | 0.75 |  | 16.391 |  | 9.93 |  | 118.8 |  | 40803.8 |  | 26.16 |  | 8.14 |  | 4.25 | i | 17.67 | i | 9.17 | c, i
61-0200 | 2023-05-16 09:15 | EDT | 0.746 |  | 16.271 |  | 9.78 |  | 116.9 |  | 40937.3 |  | 26.25 |  | 8.13 |  | 4.59 | i | 19.07 | i | 9.43 | c, i
61-0200 | 2023-05-16 09:30 | EDT | 0.746 |  | 16.326 |  | 9.83 |  | 117.6 |  | 40957.2 |  | 26.27 |  | 8.13 |  | 3.16 | i | 13.16 | i | 8.49 | c, i
61-0200 | 2023-05-16 09:45 | EDT | 0.747 |  | 16.341 |  | 9.98 |  | 119.4 |  | 41010.7 |  | 26.31 |  | 8.15 |  | 3.34 | i | 13.92 | i | 7.14 | c, i
61-0200 | 2023-05-16 10:00 | EDT | 0.744 |  | 16.412 |  | 9.99 |  | 119.7 |  | 40945.5 |  | 26.26 |  | 8.15 |  | 3.16 | i | 13.18 | i | 8.99 | c, i
61-0200 | 2023-05-16 10:15 | EDT | 0.74 |  | 16.38 |  | 9.97 |  | 119.4 |  | 41006.7 |  | 26.3 |  | 8.14 |  | 5.4 | i | 22.47 | i | 11.68 | c, i
61-0200 | 2023-05-16 10:30 | EDT | 0.743 |  | 16.392 |  | 9.97 |  | 119.5 |  | 41077.7 |  | 26.35 |  | 8.15 |  | 2.92 | i | 12.15 | i | 9.37 | c, i
61-0200 | 2023-05-16 10:45 | EDT | 0.74 |  | 16.43 |  | 9.94 |  | 119.3 |  | 41065.3 |  | 26.35 |  | 8.14 |  | 3.48 | i | 14.48 | i | 8.53 | c, i
61-0200 | 2023-05-16 11:00 | EDT | 0.733 |  | 16.415 |  | 9.98 |  | 119.7 |  | 41109.9 |  | 26.38 |  | 8.14 |  | 2.93 | i | 12.22 | i | 8.32 | c, i
61-0200 | 2023-05-16 11:15 | EDT | 0.733 |  | 16.445 |  | 10 |  | 120 |  | 41138.2 |  | 26.4 |  | 8.14 |  | 2.55 | i | 10.63 | i | 7.58 | c, i
61-0200 | 2023-05-16 11:30 | EDT | 0.724 |  | 16.476 |  | 10.03 |  | 120.5 |  | 41157.6 |  | 26.41 |  | 8.14 |  | 4.77 | i | 19.84 | i | 9.72 | c, i
61-0200 | 2023-05-16 11:45 | EDT | 0.721 |  | 16.581 |  | 10.03 |  | 120.8 |  | 41174.5 |  | 26.42 |  | 8.15 |  | 3.18 | i | 13.24 | i | 6.96 | c, i
61-0200 | 2023-05-16 12:00 | EDT | 0.719 |  | 16.695 |  | 10.06 |  | 121.4 |  | 41188.4 |  | 26.43 |  | 8.15 |  | 2.27 | i | 9.48 | i | 6.84 | c, i
61-0200 | 2023-05-16 12:15 | EDT | 0.716 |  | 16.74 |  | 10.17 |  | 122.8 |  | 41202.7 |  | 26.45 |  | 8.17 |  | 2.36 | i | 9.82 | i | 8.25 | c, i
61-0200 | 2023-05-16 12:30 | EDT | 0.711 |  | 16.849 |  | 10.32 |  | 124.9 |  | 41176.4 |  | 26.43 |  | 8.19 |  | 3.22 | i | 13.42 | i | 8.87 | c, i
61-0200 | 2023-05-16 12:45 | EDT | 0.708 |  | 17.033 |  | 10.37 |  | 126 |  | 41248.5 |  | 26.48 |  | 8.2 |  | 3.7 | i | 15.39 | i | 12.29 | c, i
61-0200 | 2023-05-16 13:00 | EDT | 0.703 |  | 16.772 |  | 10.58 |  | 128 |  | 41484.2 |  | 26.65 |  | 8.19 |  | 4.64 | i | 19.28 | i | 8.97 | c, i
61-0200 | 2023-05-16 13:15 | EDT | 0.699 |  | 16.944 |  | 10.57 |  | 128.3 |  | 41455 |  | 26.63 |  | 8.2 |  | 2.92 | i | 12.15 | i | 10.12 | c, i
61-0200 | 2023-05-16 13:30 | EDT | 0.693 |  | 16.858 |  | 10.58 |  | 128.1 |  | 41419.7 |  | 26.6 |  | 8.2 |  | 4.5 | i | 18.71 | i | 9.34 | c, i
61-0200 | 2023-05-16 13:45 | EDT | 0.692 |  | 16.823 |  | 10.59 |  | 128.2 |  | 41409.6 |  | 26.59 |  | 8.2 |  | 4.65 | i | 19.34 | i | 9.31 | c, i
61-0200 | 2023-05-16 14:00 | EDT | 0.685 |  | 16.831 |  | 10.57 |  | 128 |  | 41426.3 |  | 26.6 |  | 8.2 |  | 5.18 | i | 21.52 | i | 10.19 | c, i
61-0200 | 2023-05-16 14:15 | EDT | 0.687 |  | 16.896 |  | 10.49 |  | 127.1 |  | 41404.3 |  | 26.59 |  | 8.2 |  | 4.31 | i | 17.91 | i | 11.85 | c, i
61-0200 | 2023-05-16 14:30 | EDT | 0.661 |  | 16.843 |  | 10.36 |  | 125.5 |  | 41456.4 |  | 26.63 |  | 8.19 |  | 3.22 | i | 13.41 | i | 8.27 | c, i
61-0200 | 2023-05-16 14:45 | EDT | 0.667 |  | 16.828 |  | 10.23 |  | 123.9 |  | 41489 |  | 26.65 |  | 8.19 |  | 5.23 | i | 21.73 | i | 10.44 | c, i
61-0200 | 2023-05-16 15:00 | EDT | 0.672 |  | 16.837 |  | 10.17 |  | 123.3 |  | 41497 |  | 26.66 |  | 8.18 |  | 2.82 | i | 11.76 | i | 5.39 | c, i
61-0200 | 2023-05-16 15:15 | EDT | 0.675 |  | 16.772 |  | 10.1 |  | 122.2 |  | 41570.8 |  | 26.71 |  | 8.17 |  | 3.7 | i | 15.39 | i | 8.76 | c, i
61-0200 | 2023-05-16 15:30 | EDT | 0.656 |  | 16.76 |  | 10.06 |  | 121.8 |  | 41618.2 |  | 26.74 |  | 8.17 |  | 3.65 | i | 15.2 | i | 9.46 | c, i
61-0200 | 2023-05-16 15:45 | EDT | 0.666 |  | 16.772 |  | 10.07 |  | 121.9 |  | 41631.5 |  | 26.75 |  | 8.17 |  | 3.47 | i | 14.46 | i | 9.19 | c, i
61-0200 | 2023-05-16 16:00 | EDT | 0.672 |  | 16.878 |  | 10.23 |  | 124.1 |  | 41586.8 |  | 26.72 |  | 8.19 |  | 4.34 | i | 18.07 | i | 12.13 | c, i
61-0200 | 2023-05-16 16:15 | EDT | 0.647 |  | 16.844 |  | 10.28 |  | 124.6 |  | 41586.4 |  | 26.72 |  | 8.19 |  | 6.3 | i | 26.18 | i | 16.42 | c, i
61-0200 | 2023-05-16 16:30 | EDT | 0.644 |  | 16.762 |  | 10.22 |  | 123.6 |  | 41635.3 |  | 26.75 |  | 8.18 |  | 6.37 | i | 26.47 | i | 14.21 | c, i
61-0200 | 2023-05-16 16:45 | EDT | 0.643 |  | 16.708 |  | 10.16 |  | 122.8 |  | 41679.8 |  | 26.78 |  | 8.18 |  | 5.29 | i | 22 | i | 19.88 | c, i
61-0200 | 2023-05-16 17:00 | EDT | 0.651 |  | 16.671 |  | 10.14 |  | 122.5 |  | 41700.1 |  | 26.8 |  | 8.18 |  | 3.74 | i | 15.58 | i | 9.78 | c, i
61-0200 | 2023-05-16 17:15 | EDT | 0.662 |  | 16.615 |  | 10.09 |  | 121.8 |  | 41734.5 |  | 26.82 |  | 8.17 |  | 4.58 | i | 19.07 | i | 18.86 | c, i
61-0200 | 2023-05-16 17:30 | EDT | 0.635 |  | 16.604 |  | 10.1 |  | 122 |  | 41739.7 |  | 26.83 |  | 8.17 |  | 6.61 | i | 27.46 | i | 15.73 | c, i
61-0200 | 2023-05-16 17:45 | EDT | 0.662 |  | 16.607 |  | 10.05 |  | 121.3 |  | 41777.6 |  | 26.85 |  | 8.17 |  | 7.62 | i | 31.65 | i | 17.09 | c, i
61-0200 | 2023-05-16 18:00 | EDT | 0.67 |  | 16.611 |  | 10.05 |  | 121.3 |  | 41798.1 |  | 26.87 |  | 8.17 |  | 7.8 | i | 32.39 | i | 15.86 | c, i
61-0200 | 2023-05-16 18:15 | EDT | 0.673 |  | 16.588 |  | 10.01 |  | 120.8 |  | 41823.5 |  | 26.89 |  | 8.17 |  | 8.41 | i | 34.93 | i | 15.37 | c, i
61-0200 | 2023-05-16 18:30 | EDT | 0.664 |  | 16.533 |  | 10.04 |  | 121 |  | 41808.5 |  | 26.87 |  | 8.17 |  | 7.73 | i | 32.13 | i | 19.65 | c, i
61-0200 | 2023-05-16 18:45 | EDT | 0.666 |  | 16.57 |  | 10.07 |  | 121.4 |  | 41759.7 |  | 26.84 |  | 8.17 |  | 6.6 | i | 27.42 | i | 14.15 | c, i
61-0200 | 2023-05-16 19:00 | EDT | 0.661 |  | 16.594 |  | 10.08 |  | 121.7 |  | 41727.7 |  | 26.82 |  | 8.17 |  | 5.2 | i | 21.64 | i | 18.4 | c, i
61-0200 | 2023-05-16 19:15 | EDT | 0.665 |  | 16.602 |  | 10.07 |  | 121.5 |  | 41716.6 |  | 26.81 |  | 8.17 |  | 11.9 | i | 49.4 | i | 18.09 | c, i
61-0200 | 2023-05-16 19:30 | EDT | 0.645 |  | 16.595 |  | 10.04 |  | 121.2 |  | 41718.2 |  | 26.81 |  | 8.17 |  | 7.92 | i | 32.92 | i | 17.9 | c, i
61-0200 | 2023-05-16 19:45 | EDT | 0.662 |  | 16.607 |  | 10.04 |  | 121.1 |  | 41693.8 |  | 26.79 |  | 8.17 |  | 7.54 | i | 31.34 | i | 16.6 | c, i
61-0200 | 2023-05-16 20:00 | EDT | 0.655 |  | 16.628 |  | 10.07 |  | 121.5 |  | 41681.1 |  | 26.78 |  | 8.18 |  | 8.96 | i | 37.21 | i | 19.97 | c, i
61-0200 | 2023-05-16 20:15 | EDT | 0.664 |  | 16.622 |  | 10.04 |  | 121.2 |  | 41675.3 |  | 26.78 |  | 8.18 |  | 9.05 | i | 37.61 | i | 21.36 | c, i
61-0200 | 2023-05-16 20:30 | EDT | 0.666 |  | 16.629 |  | 10.03 |  | 121.1 |  | 41674.2 |  | 26.78 |  | 8.18 |  | 6.93 | i | 28.81 | i | 22.34 | c, i
61-0200 | 2023-05-16 20:45 | EDT | 0.662 |  | 16.63 |  | 10 |  | 120.8 |  | 41676.6 |  | 26.78 |  | 8.17 |  | 9.36 | i | 38.86 | i | 23.35 | c, i
61-0200 | 2023-05-16 21:00 | EDT | 0.663 |  | 16.636 |  | 10 |  | 120.7 |  | 41657.8 |  | 26.77 |  | 8.18 |  | 11.99 | i | 49.78 | i | 27.53 | c, i
61-0200 | 2023-05-16 21:15 | EDT | 0.659 |  | 16.645 |  | 9.96 |  | 120.3 |  | 41644.3 |  | 26.76 |  | 8.17 |  | 7.07 | i | 29.37 | i | 22.11 | c, i
61-0200 | 2023-05-16 21:30 | EDT | 0.662 |  | 16.644 |  | 9.93 |  | 119.9 |  | 41650.7 |  | 26.76 |  | 8.17 |  | 9.37 | i | 38.93 | i | 25.37 | c, i
61-0200 | 2023-05-16 21:45 | EDT | 0.659 |  | 16.635 |  | 9.91 |  | 119.6 |  | 41669.2 |  | 26.78 |  | 8.17 |  | 6.9 | i | 28.66 | i | 15.49 | c, i
61-0200 | 2023-05-16 22:00 | EDT | 0.659 |  | 16.632 |  | 9.91 |  | 119.7 |  | 41654.5 |  | 26.77 |  | 8.17 |  | 8.39 | i | 34.84 | i | 17.97 | c, i
61-0200 | 2023-05-16 22:15 | EDT | 0.657 |  | 16.629 |  | 9.88 |  | 119.3 |  | 41652.2 |  | 26.76 |  | 8.17 |  | 8.47 | i | 35.18 | i | 22.16 | c, i
61-0200 | 2023-05-16 22:30 | EDT | 0.657 |  | 16.63 |  | 9.88 |  | 119.2 |  | 41654.5 |  | 26.77 |  | 8.17 |  | 13.26 | i | 55.05 | i | 21.89 | c, i
61-0200 | 2023-05-16 22:45 | EDT | 0.657 |  | 16.625 |  | 9.86 |  | 119 |  | 41645.2 |  | 26.76 |  | 8.17 |  | 6.67 | i | 27.74 | i | 20.79 | c, i
61-0200 | 2023-05-16 23:00 | EDT | 0.656 |  | 16.627 |  | 9.86 |  | 119 |  | 41648 |  | 26.76 |  | 8.17 |  | 10.01 | i | 41.57 | i | 23.95 | c, i
61-0200 | 2023-05-16 23:15 | EDT | 0.656 |  | 16.622 |  | 9.84 |  | 118.8 |  | 41649.4 |  | 26.76 |  | 8.17 |  | 11.69 | i | 48.54 | i | 18.33 | c, i
61-0200 | 2023-05-16 23:30 | EDT | 0.657 |  | 16.616 |  | 9.82 |  | 118.6 |  | 41651.9 |  | 26.76 |  | 8.17 |  | 7.4 | i | 30.75 | i | 19.64 | c, i
61-0200 | 2023-05-16 23:45 | EDT | 0.653 |  | 16.603 |  | 9.8 |  | 118.3 |  | 41652.6 |  | 26.76 |  | 8.17 |  | 9.44 | i | 39.23 | i | 20.83 | c, i
61-0200 | 2023-05-17 | EDT | 0.655 |  | 16.601 |  | 9.8 |  | 118.3 |  | 41652.1 |  | 26.76 |  | 8.17 |  | 6.31 | i | 26.23 | i | 13.19 | c, i
61-0200 | 2023-05-17 00:15 | EDT | 0.654 |  | 16.592 |  | 9.79 |  | 118.1 |  | 41654.4 |  | 26.77 |  | 8.17 |  | 6.33 | i | 26.29 | i | 22.72 | c, i
61-0200 | 2023-05-17 00:30 | EDT | 0.655 |  | 16.576 |  | 9.77 |  | 117.9 |  | 41653.3 |  | 26.76 |  | 8.17 |  | 8.18 | i | 33.98 | i | 20.5 | c, i
61-0200 | 2023-05-17 00:45 | EDT | 0.654 |  | 16.563 |  | 9.76 |  | 117.7 |  | 41650.9 |  | 26.76 |  | 8.17 |  | 8.14 | i | 33.83 | i | 26.92 | c, i
61-0200 | 2023-05-17 01:00 | EDT | 0.653 |  | 16.567 |  | 9.76 |  | 117.7 |  | 41647.2 |  | 26.76 |  | 8.17 |  | 7.63 | i | 31.7 | i | 21.15 | c, i
61-0200 | 2023-05-17 01:15 | EDT | 0.654 |  | 16.748 |  | 9.46 |  | 114.2 |  | 41047.6 |  | 26.34 |  | 8.11 |  | 6.54 | i | 27.16 | i | 10.97 | c, i
61-0200 | 2023-05-17 01:30 | EDT | 0.652 |  | 16.785 |  | 9.43 |  | 113.9 |  | 41064.2 |  | 26.35 |  | 8.12 |  | 8.56 | i | 35.55 | i | 20.39 | c, i
61-0200 | 2023-05-17 01:45 | EDT | 0.653 |  | 16.717 |  | 9.49 |  | 114.5 |  | 41186.5 |  | 26.43 |  | 8.13 |  | 8.33 | i | 34.6 | i | 16.34 | c, i
61-0200 | 2023-05-17 02:00 | EDT | 0.653 |  | 16.636 |  | 9.57 |  | 115.4 |  | 41369.5 |  | 26.56 |  | 8.14 |  | 8.47 | i | 35.17 | i | 21.12 | c, i
61-0200 | 2023-05-17 02:15 | EDT | 0.655 |  | 16.683 |  | 9.55 |  | 115.2 |  | 41325 |  | 26.53 |  | 8.14 |  | 9.5 | i | 39.46 | i | 27.39 | c, i
61-0200 | 2023-05-17 02:30 | EDT | 0.655 |  | 16.706 |  | 9.61 |  | 116 |  | 41323 |  | 26.53 |  | 8.14 |  | 9.39 | i | 39 | i | 23.61 | c, i
61-0200 | 2023-05-17 02:45 | EDT | 0.656 |  | 16.576 |  | 9.6 |  | 115.6 |  | 41361.8 |  | 26.56 |  | 8.15 |  | 12.54 | i | 52.08 | i | 28.3 | c, i
61-0200 | 2023-05-17 03:00 | EDT | 0.659 |  | 16.499 |  | 9.67 |  | 116.3 |  | 41402.5 |  | 26.59 |  | 8.15 |  | 11.71 | i | 48.61 | i | 34.06 | c, i
61-0200 | 2023-05-17 03:15 | EDT | 0.66 |  | 16.542 |  | 9.69 |  | 116.7 |  | 41394.9 |  | 26.58 |  | 8.15 |  | 11.4 | i | 47.36 | i | 39.15 | c, i
61-0200 | 2023-05-17 03:30 | EDT | 0.667 |  | 16.54 |  | 9.61 |  | 115.7 |  | 41351 |  | 26.55 |  | 8.15 |  | 10.44 | i | 43.34 | i | 19.37 | c, i
61-0200 | 2023-05-17 03:45 | EDT | 0.667 |  | 16.581 |  | 9.51 |  | 114.5 |  | 41267 |  | 26.49 |  | 8.14 |  | 10.29 | i | 42.73 | i | 16.35 | c, i
61-0200 | 2023-05-17 04:00 | EDT | 0.674 |  | 16.539 |  | 9.54 |  | 114.7 |  | 41312.6 |  | 26.52 |  | 8.14 |  | 9.57 | i | 39.75 | i | 19.53 | c, i
61-0200 | 2023-05-17 04:15 | EDT | 0.678 |  | 16.609 |  | 9.36 |  | 112.6 |  | 41099.8 |  | 26.37 |  | 8.12 |  | 8.18 | i | 33.98 | i | 10.84 | c, i
61-0200 | 2023-05-17 04:30 | EDT | 0.681 |  | 16.687 |  | 9.24 |  | 111.4 |  | 40981.4 |  | 26.29 |  | 8.11 |  | 4.78 | i | 19.88 | i | 10.86 | c, i
61-0200 | 2023-05-17 04:45 | EDT | 0.681 |  | 16.598 |  | 9.32 |  | 112.2 |  | 41110.2 |  | 26.38 |  | 8.12 |  | 7.8 | i | 32.39 | i | 13.03 | c, i
61-0200 | 2023-05-17 05:00 | EDT | 0.684 |  | 16.523 |  | 9.38 |  | 112.8 |  | 41211 |  | 26.45 |  | 8.13 |  | 6.38 | i | 26.5 | i | 14.13 | c, i
61-0200 | 2023-05-17 05:15 | EDT | 0.686 |  | 16.408 |  | 9.41 |  | 112.9 |  | 41307.7 |  | 26.52 |  | 8.13 |  | 7.43 | i | 30.85 | i | 13.59 | c, i
61-0200 | 2023-05-17 05:30 | EDT | 0.691 |  | 16.533 |  | 9.19 |  | 110.5 |  | 41075.9 |  | 26.35 |  | 8.11 |  | 4.72 | i | 19.63 | i | 14.05 | c, i
61-0200 | 2023-05-17 05:45 | EDT | 0.698 |  | 16.459 |  | 9.18 |  | 110.2 |  | 41147.1 |  | 26.4 |  | 8.1 |  | 5.82 | i | 24.2 | i | 12.34 | c, i
61-0200 | 2023-05-17 06:00 | EDT | 0.7 |  | 16.397 |  | 9.22 |  | 110.6 |  | 41213.2 |  | 26.45 |  | 8.11 |  | 6.66 | i | 27.69 | i | 15.29 | c, i
61-0200 | 2023-05-17 06:15 | EDT | 0.704 |  | 16.267 |  | 9.27 |  | 111 |  | 41340.5 |  | 26.54 |  | 8.1 |  | 5.15 | i | 21.41 | i | 14.51 | c, i
61-0200 | 2023-05-17 06:30 | EDT | 0.705 |  | 16.202 |  | 9.3 |  | 111.2 |  | 41402.5 |  | 26.58 |  | 8.1 |  | 8.69 | i | 36.1 | i | 30.11 | c, i
61-0200 | 2023-05-17 06:45 | EDT | 0.707 |  | 16.198 |  | 9.32 |  | 111.5 |  | 41423.7 |  | 26.6 |  | 8.1 |  | 8.4 | i | 34.9 | i | 24.25 | c, i
61-0200 | 2023-05-17 07:00 | EDT | 0.713 |  | 16.19 |  | 9.33 |  | 111.5 |  | 41443.1 |  | 26.61 |  | 8.1 |  | 6.78 | i | 28.17 | i | 18.46 | c, i
61-0200 | 2023-05-17 07:15 | EDT | 0.712 |  | 16.189 |  | 9.34 |  | 111.6 |  | 41480.4 |  | 26.64 |  | 8.1 |  | 4.52 | i | 18.82 | i | 20.19 | c, i
61-0200 | 2023-05-17 07:30 | EDT | 0.714 |  | 16.189 |  | 9.35 |  | 111.8 |  | 41506.1 |  | 26.66 |  | 8.1 |  | 7.24 | i | 30.07 | i | 17.15 | c, i
61-0200 | 2023-05-17 07:45 | EDT | 0.722 |  | 16.193 |  | 9.38 |  | 112.3 |  | 41532.7 |  | 26.68 |  | 8.11 |  | 6.52 | i | 27.1 | i | 19.77 | c, i
61-0200 | 2023-05-17 08:00 | EDT | 0.717 |  | 16.215 |  | 9.4 |  | 112.6 |  | 41561.7 |  | 26.7 |  | 8.11 |  | 4.18 | i | 17.39 | i | 11.3 | c, i
61-0200 | 2023-05-17 08:15 | EDT | 0.725 |  | 16.205 |  | 9.41 |  | 112.6 |  | 41595.6 |  | 26.72 |  | 8.11 |  | 6.33 | i | 26.33 | i | 19.47 | c, i
61-0200 | 2023-05-17 08:30 | EDT | 0.72 |  | 16.277 |  | 9.44 |  | 113.1 |  | 41466.5 |  | 26.63 |  | 8.12 |  | 3.98 | i | 16.56 | i | 12.22 | c, i
61-0200 | 2023-05-17 08:45 | EDT | 0.723 |  | 16.271 |  | 9.44 |  | 113.1 |  | 41515.4 |  | 26.66 |  | 8.12 |  | 5.39 | i | 22.41 | i | 11.95 | c, i
61-0200 | 2023-05-17 09:00 | EDT | 0.724 |  | 16.329 |  | 9.42 |  | 113 |  | 41487.2 |  | 26.64 |  | 8.12 |  | 4.07 | i | 16.92 | i | 9.93 | c, i
61-0200 | 2023-05-17 09:15 | EDT | 0.718 |  | 16.317 |  | 9.39 |  | 112.7 |  | 41586.3 |  | 26.71 |  | 8.11 |  | 3.65 | i | 15.19 | i | 10 | c, i
61-0200 | 2023-05-17 09:30 | EDT | 0.722 |  | 16.338 |  | 9.33 |  | 112 |  | 41677.1 |  | 26.78 |  | 8.11 |  | 5.57 | i | 23.17 | i | 10.7 | c, i
61-0200 | 2023-05-17 09:45 | EDT | 0.722 |  | 16.329 |  | 9.38 |  | 112.6 |  | 41730.9 |  | 26.82 |  | 8.11 |  | 3.49 | i | 14.51 | i | 8.2 | c, i
61-0200 | 2023-05-17 10:00 | EDT | 0.726 |  | 16.299 |  | 9.44 |  | 113.3 |  | 41832.5 |  | 26.89 |  | 8.12 |  | 4.93 | i | 20.49 | i | 14.19 | c, i
61-0200 | 2023-05-17 10:15 | EDT | 0.734 |  | 16.263 |  | 9.41 |  | 112.9 |  | 41944.1 |  | 26.97 |  | 8.11 |  | 3.61 | i | 15.01 | i | 8.74 | c, i
61-0200 | 2023-05-17 10:30 | EDT | 0.734 |  | 16.273 |  | 9.27 |  | 111.3 |  | 42092.6 |  | 27.07 |  | 8.1 |  | 4.31 | i | 17.92 | i | 12.45 | c, i
61-0200 | 2023-05-17 10:45 | EDT | 0.727 |  | 16.3 |  | 9.14 |  | 109.8 |  | 42132.4 |  | 27.1 |  | 8.08 |  | 3.87 | i | 16.1 | i | 10.91 | c, i
61-0200 | 2023-05-17 11:00 | EDT | 0.738 |  | 16.361 |  | 9.1 |  | 109.5 |  | 42063.4 |  | 27.05 |  | 8.08 |  | 4.33 | i | 18.01 | i | 14.64 | c, i
61-0200 | 2023-05-17 11:15 | EDT | 0.739 |  | 16.39 |  | 9.1 |  | 109.6 |  | 42044.2 |  | 27.04 |  | 8.08 |  | 2.68 | i | 11.18 | i | 8.11 | c, i
61-0200 | 2023-05-17 11:30 | EDT | 0.737 |  | 16.405 |  | 9.1 |  | 109.6 |  | 42064.3 |  | 27.06 |  | 8.08 |  | 4.06 | i | 16.89 | i | 11.78 | c, i
61-0200 | 2023-05-17 11:45 | EDT | 0.742 |  | 16.407 |  | 9.16 |  | 110.3 |  | 42073.9 |  | 27.06 |  | 8.09 |  | 3.59 | i | 14.94 | i | 10.44 | c, i
61-0200 | 2023-05-17 12:00 | EDT | 0.745 |  | 16.418 |  | 9.23 |  | 111.1 |  | 42089.2 |  | 27.07 |  | 8.09 |  | 5.07 | i | 21.07 | i | 10.45 | c, i
61-0200 | 2023-05-17 12:15 | EDT | 0.744 |  | 16.428 |  | 9.28 |  | 111.9 |  | 42094.4 |  | 27.08 |  | 8.1 |  | 4.26 | i | 17.72 | i | 10.94 | c, i
61-0200 | 2023-05-17 12:30 | EDT | 0.738 |  | 16.437 |  | 9.34 |  | 112.5 |  | 42103.1 |  | 27.08 |  | 8.11 |  | 3.8 | i | 15.82 | i | 10.42 | c, i
61-0200 | 2023-05-17 12:45 | EDT | 0.739 |  | 16.502 |  | 9.32 |  | 112.5 |  | 42097.8 |  | 27.08 |  | 8.11 |  | 3.5 | i | 14.58 | i | 7.58 | c, i
61-0200 | 2023-05-17 13:00 | EDT | 0.751 |  | 16.502 |  | 9.38 |  | 113.2 |  | 42076.7 |  | 27.07 |  | 8.12 |  | 4.41 | i | 18.33 | i | 12.09 | c, i
61-0200 | 2023-05-17 13:15 | EDT | 0.749 |  | 16.511 |  | 9.42 |  | 113.6 |  | 42078.2 |  | 27.07 |  | 8.12 |  | 3.65 | i | 15.2 | i | 8.09 | c, i
61-0200 | 2023-05-17 13:30 | EDT | 0.757 |  | 16.57 |  | 9.43 |  | 114 |  | 42054.8 |  | 27.05 |  | 8.12 |  | 3.6 | i | 14.97 | i | 11.1 | c, i
61-0200 | 2023-05-17 13:45 | EDT | 0.753 |  | 16.595 |  | 9.46 |  | 114.3 |  | 42028.6 |  | 27.03 |  | 8.12 |  | 4.72 | i | 19.61 | i | 9.52 | c, i
61-0200 | 2023-05-17 14:00 | EDT | 0.757 |  | 16.632 |  | 9.47 |  | 114.5 |  | 42009.4 |  | 27.02 |  | 8.13 |  | 3.33 | i | 13.86 | i | 9.87 | c, i
61-0200 | 2023-05-17 14:15 | EDT | 0.756 |  | 16.654 |  | 9.49 |  | 114.8 |  | 42021.9 |  | 27.03 |  | 8.13 |  | 5.53 | i | 23 | i | 14.94 | c, i
61-0200 | 2023-05-17 14:30 | EDT | 0.753 |  | 16.803 |  | 9.43 |  | 114.4 |  | 41907.6 |  | 26.95 |  | 8.12 |  | 3.58 | i | 14.88 | i | 8.94 | c, i
61-0200 | 2023-05-17 14:45 | EDT | 0.755 |  | 16.814 |  | 9.45 |  | 114.6 |  | 41906.2 |  | 26.95 |  | 8.12 |  | 4.08 | i | 16.97 | i | 7.91 | c, i
61-0200 | 2023-05-17 15:00 | EDT | 0.758 |  | 16.839 |  | 9.45 |  | 114.7 |  | 41890.1 |  | 26.94 |  | 8.12 |  | 3.25 | i | 13.53 | i | 8.31 | c, i
61-0200 | 2023-05-17 15:15 | EDT | 0.754 |  | 16.825 |  | 9.5 |  | 115.3 |  | 41905 |  | 26.95 |  | 8.13 |  | 4.63 | i | 19.27 | i | 12.63 | c, i
61-0200 | 2023-05-17 15:30 | EDT | 0.76 |  | 16.833 |  | 9.51 |  | 115.4 |  | 41899.8 |  | 26.94 |  | 8.13 |  | 4.82 | i | 20.05 | i | 11.17 | c, i
61-0200 | 2023-05-17 15:45 | EDT | 0.765 |  | 16.837 |  | 9.54 |  | 115.7 |  | 41900.9 |  | 26.94 |  | 8.13 |  | 3.81 | i | 15.86 | i | 11.35 | c, i
61-0200 | 2023-05-17 16:00 | EDT | 0.77 |  | 16.842 |  | 9.54 |  | 115.8 |  | 41900.2 |  | 26.94 |  | 8.13 |  | 4.24 | i | 17.63 | i | 8.86 | c, i
61-0200 | 2023-05-17 16:15 | EDT | 0.771 |  | 16.834 |  | 9.58 |  | 116.2 |  | 41914.7 |  | 26.95 |  | 8.14 |  | 5.26 | i | 21.88 | i | 11.29 | c, i
61-0200 | 2023-05-17 16:30 | EDT | 0.769 |  | 16.837 |  | 9.6 |  | 116.5 |  | 41911.4 |  | 26.95 |  | 8.14 |  | 4.68 | i | 19.45 | i | 10.91 | c, i
61-0200 | 2023-05-17 16:45 | EDT | 0.78 |  | 16.823 |  | 9.62 |  | 116.7 |  | 41916 |  | 26.95 |  | 8.14 |  | 4.91 | i | 20.4 | i | 11.27 | c, i
61-0200 | 2023-05-17 17:00 | EDT | 0.775 |  | 16.809 |  | 9.66 |  | 117.1 |  | 41929.6 |  | 26.96 |  | 8.14 |  | 5.67 | i | 23.57 | i | 13.79 | c, i
61-0200 | 2023-05-17 17:15 | EDT | 0.781 |  | 16.793 |  | 9.68 |  | 117.4 |  | 41936 |  | 26.97 |  | 8.15 |  | 5.21 | i | 21.66 | i | 14.05 | c, i
61-0200 | 2023-05-17 17:30 | EDT | 0.79 |  | 16.779 |  | 9.72 |  | 117.8 |  | 41945.2 |  | 26.97 |  | 8.15 |  | 5.63 | i | 23.43 | i | 18.46 | c, i
61-0200 | 2023-05-17 17:45 | EDT | 0.795 |  | 16.755 |  | 9.76 |  | 118.2 |  | 41958.8 |  | 26.98 |  | 8.16 |  | 7.57 | i | 31.44 | i | 15.07 | c, i
61-0200 | 2023-05-17 18:00 | EDT | 0.799 |  | 16.734 |  | 9.8 |  | 118.7 |  | 41973.8 |  | 26.99 |  | 8.16 |  | 6.89 | i | 28.65 | i | 16.73 | c, i
61-0200 | 2023-05-17 18:15 | EDT | 0.796 |  | 16.675 |  | 9.8 |  | 118.6 |  | 41983 |  | 27 |  | 8.16 |  | 6.54 | i | 27.17 | i | 15.45 | c, i
61-0200 | 2023-05-17 18:30 | EDT | 0.796 |  | 16.647 |  | 9.82 |  | 118.7 |  | 41999.3 |  | 27.01 |  | 8.16 |  | 7.38 | i | 30.66 | i | 21.09 | c, i
61-0200 | 2023-05-17 18:45 | EDT | 0.81 |  | 16.615 |  | 9.8 |  | 118.4 |  | 42012.2 |  | 27.02 |  | 8.16 |  | 8.63 | i | 35.85 | i | 18.71 | c, i
61-0200 | 2023-05-17 19:00 | EDT | 0.809 |  | 16.594 |  | 9.78 |  | 118.2 |  | 42015.2 |  | 27.02 |  | 8.16 |  | 8.71 | i | 36.18 | i | 13.43 | c, i
61-0200 | 2023-05-17 19:15 | EDT | 0.812 |  | 16.561 |  | 9.73 |  | 117.5 |  | 42015.7 |  | 27.02 |  | 8.16 |  | 5.29 | i | 22.01 | i | 16.38 | c, i
61-0200 | 2023-05-17 19:30 | EDT | 0.82 |  | 16.549 |  | 9.67 |  | 116.7 |  | 42011.6 |  | 27.02 |  | 8.15 |  | 8.4 | i | 34.91 | i | 17.61 | c, i
61-0200 | 2023-05-17 19:45 | EDT | 0.824 |  | 16.532 |  | 9.62 |  | 116.1 |  | 42018.2 |  | 27.02 |  | 8.15 |  | 6.03 | i | 25.06 | i | 21.67 | c, i
61-0200 | 2023-05-17 20:00 | EDT | 0.83 |  | 16.516 |  | 9.55 |  | 115.2 |  | 42002 |  | 27.01 |  | 8.14 |  | 5.87 | i | 24.42 | i | 19.15 | c, i
61-0200 | 2023-05-17 20:15 | EDT | 0.828 |  | 16.516 |  | 9.52 |  | 114.8 |  | 41959 |  | 26.98 |  | 8.14 |  | 5.9 | i | 24.54 | i | 15.2 | c, i
61-0200 | 2023-05-17 20:30 | EDT | 0.835 |  | 16.496 |  | 9.47 |  | 114.2 |  | 41932.7 |  | 26.96 |  | 8.14 |  | 7.05 | i | 29.3 | i | 20.58 | c, i
61-0200 | 2023-05-17 20:45 | EDT | 0.834 |  | 16.409 |  | 9.45 |  | 113.7 |  | 41948.2 |  | 26.97 |  | 8.14 |  | 9 | i | 37.4 | i | 20.68 | c, i
61-0200 | 2023-05-17 21:00 | EDT | 0.841 |  | 16.422 |  | 9.4 |  | 113.2 |  | 41938.7 |  | 26.97 |  | 8.14 |  | 8.19 | i | 34.01 | i | 19.51 | c, i
61-0200 | 2023-05-17 21:15 | EDT | 0.836 |  | 16.389 |  | 9.32 |  | 112.2 |  | 42083 |  | 27.07 |  | 8.12 |  | 7.01 | i | 29.13 | i | 14.84 | c, i
61-0200 | 2023-05-17 21:30 | EDT | 0.841 |  | 16.476 |  | 9.31 |  | 112.4 |  | 42149 |  | 27.12 |  | 8.12 |  | 6.09 | i | 25.31 | i | 14.57 | c, i
61-0200 | 2023-05-17 21:45 | EDT | 0.845 |  | 16.409 |  | 9.31 |  | 112.2 |  | 42169.1 |  | 27.13 |  | 8.12 |  | 9.89 | i | 41.09 | i | 16.96 | c, i
61-0200 | 2023-05-17 22:00 | EDT | 0.846 |  | 16.307 |  | 9.34 |  | 112.2 |  | 41975.2 |  | 26.99 |  | 8.12 |  | 8.4 | i | 34.89 | i | 11.95 | c, i
61-0200 | 2023-05-17 22:15 | EDT | 0.847 |  | 16.303 |  | 9.34 |  | 112.2 |  | 42015.1 |  | 27.02 |  | 8.12 |  | 8.05 | i | 33.43 | i | 18.3 | c, i
61-0200 | 2023-05-17 22:30 | EDT | 0.85 |  | 16.29 |  | 9.35 |  | 112.3 |  | 42049 |  | 27.04 |  | 8.12 |  | 8.21 | i | 34.09 | i | 15.22 | c, i
61-0200 | 2023-05-17 22:45 | EDT | 0.854 |  | 16.242 |  | 9.42 |  | 113 |  | 42085.4 |  | 27.07 |  | 8.12 |  | 5.51 | i | 22.92 | i | 13.33 | c, i
61-0200 | 2023-05-17 23:00 | EDT | 0.854 |  | 16.171 |  | 9.42 |  | 112.9 |  | 42116.9 |  | 27.09 |  | 8.12 |  | 5.13 | i | 21.32 | i | 15.88 | c, i
61-0200 | 2023-05-17 23:15 | EDT | 0.856 |  | 16.101 |  | 9.44 |  | 113 |  | 42155.8 |  | 27.12 |  | 8.13 |  | 9.11 | i | 37.85 | i | 23.46 | c, i
61-0200 | 2023-05-17 23:30 | EDT | 0.864 |  | 15.979 |  | 9.42 |  | 112.6 |  | 42242.2 |  | 27.18 |  | 8.13 |  | 9.2 | i | 38.21 | i | 19.88 | c, i
61-0200 | 2023-05-17 23:45 | EDT | 0.863 |  | 15.734 |  | 9.35 |  | 111.1 |  | 42057.2 |  | 27.04 |  | 8.09 |  | 9.04 | i | 37.53 | i | 22.28 | c, i
61-0200 | 2023-05-18 | EDT | 0.868 |  | 15.696 |  | 9.28 |  | 110.2 |  | 42023.8 |  | 27.02 |  | 8.08 |  | 4.71 | i | 19.59 | i | 13.57 | c, i
61-0200 | 2023-05-18 00:15 | EDT | 0.869 |  | 15.71 |  | 9.25 |  | 109.9 |  | 42036.4 |  | 27.03 |  | 8.07 |  | 7.97 | i | 33.1 | i | 21.9 | c, i
61-0200 | 2023-05-18 00:30 | EDT | 0.871 |  | 15.729 |  | 9.24 |  | 109.7 |  | 42048.2 |  | 27.04 |  | 8.07 |  | 9.93 | i | 41.26 | i | 21.45 | c, i
61-0200 | 2023-05-18 00:45 | EDT | 0.871 |  | 15.741 |  | 9.22 |  | 109.6 |  | 42081.5 |  | 27.06 |  | 8.07 |  | 7.22 | i | 30 | i | 18.56 | c, i
61-0200 | 2023-05-18 01:00 | EDT | 0.874 |  | 15.683 |  | 9.22 |  | 109.5 |  | 42107.2 |  | 27.08 |  | 8.07 |  | 8.08 | i | 33.58 | i | 16.67 | c, i
61-0200 | 2023-05-18 01:15 | EDT | 0.876 |  | 15.687 |  | 9.22 |  | 109.5 |  | 42140.2 |  | 27.1 |  | 8.07 |  | 7.86 | i | 32.65 | i | 24.92 | c, i
61-0200 | 2023-05-18 01:30 | EDT | 0.88 |  | 15.577 |  | 9.18 |  | 108.8 |  | 42122.2 |  | 27.09 |  | 8.06 |  | 8.08 | i | 33.57 | i | 21.69 | c, i
61-0200 | 2023-05-18 01:45 | EDT | 0.874 |  | 15.571 |  | 9.16 |  | 108.5 |  | 42123.1 |  | 27.09 |  | 8.06 |  | 6.54 | i | 27.17 | i | 30.32 | c, i
61-0200 | 2023-05-18 02:00 | EDT | 0.88 |  | 15.503 |  | 9.15 |  | 108.2 |  | 42113.5 |  | 27.08 |  | 8.06 |  | 10.94 | i | 45.43 | i | 29.93 | c, i
61-0200 | 2023-05-18 02:15 | EDT | 0.877 |  | 15.509 |  | 9.14 |  | 108.1 |  | 42103.8 |  | 27.07 |  | 8.06 |  | 8.27 | i | 34.38 | i | 17.22 | c, i
61-0200 | 2023-05-18 02:30 | EDT | 0.877 |  | 15.49 |  | 9.18 |  | 108.6 |  | 42121.7 |  | 27.09 |  | 8.07 |  | 6.6 | i | 27.43 | i | 20.4 | c, i
61-0200 | 2023-05-18 02:45 | EDT | 0.878 |  | 15.494 |  | 9.18 |  | 108.6 |  | 42156.9 |  | 27.11 |  | 8.07 |  | 7.61 | i | 31.6 | i | 18.78 | c, i
61-0200 | 2023-05-18 03:00 | EDT | 0.881 |  | 15.482 |  | 9.18 |  | 108.6 |  | 42171.7 |  | 27.12 |  | 8.07 |  | ## | i | ## | i | 23.06 | c, i
61-0200 | 2023-05-18 03:15 | EDT | 0.882 |  | 15.503 |  | 9 |  | 106.4 |  | 42135.2 |  | 27.1 |  | 8.07 |  | 6.92 | i | 28.77 | i | 18.34 | c, i
61-0200 | 2023-05-18 03:30 | EDT | 0.881 |  | 15.437 |  | 8.53 |  | 100.7 |  | 41931 |  | 26.95 |  | 8.01 |  | 5.94 | i | 24.71 | i | 19.08 | c, i
61-0200 | 2023-05-18 03:45 | EDT | 0.882 |  | 15.584 |  | 8.49 |  | 100.5 |  | 41915.2 |  | 26.94 |  | 8 |  | 4.8 | i | 19.96 | i | 16.6 | c, i
61-0200 | 2023-05-18 04:00 | EDT | 0.885 |  | 15.535 |  | 8.59 |  | 101.7 |  | 42098.7 |  | 27.07 |  | 8.02 |  | 7.7 | i | 31.99 | i | 14.17 | c, i
61-0200 | 2023-05-18 04:15 | EDT | 0.888 |  | 15.56 |  | 8.64 |  | 102.2 |  | 42057.1 |  | 27.04 |  | 8.03 |  | 8.73 | i | 36.27 | i | 19.53 | c, i
61-0200 | 2023-05-18 04:30 | EDT | 0.89 |  | 15.48 |  | 8.69 |  | 102.8 |  | 42093.3 |  | 27.07 |  | 8.03 |  | 5.87 | i | 24.39 | i | 17.22 | c, i
61-0200 | 2023-05-18 04:45 | EDT | 0.892 |  | 15.394 |  | 8.72 |  | 102.9 |  | 42130.4 |  | 27.09 |  | 8.03 |  | 5.78 | i | 24.04 | i | 16.35 | c, i
61-0200 | 2023-05-18 05:00 | EDT | 0.893 |  | 15.324 |  | 8.71 |  | 102.7 |  | 42133.3 |  | 27.09 |  | 8.03 |  | 8.09 | i | 33.61 | i | 30.61 | c, i
61-0200 | 2023-05-18 05:15 | EDT | 0.897 |  | 15.227 |  | 8.65 |  | 101.8 |  | 42144.8 |  | 27.1 |  | 8.01 |  | 7.39 | i | 30.7 | i | 23.27 | c, i
61-0200 | 2023-05-18 05:30 | EDT | 0.899 |  | 15.184 |  | 8.63 |  | 101.4 |  | 42114.8 |  | 27.08 |  | 8.01 |  | 9.75 | i | 40.51 | i | 23.44 | c, i
61-0200 | 2023-05-18 05:45 | EDT | 0.904 |  | 14.974 |  | 8.62 |  | 100.9 |  | 42107 |  | 27.07 |  | 7.99 |  | 5.44 | i | 22.61 | i | 19.57 | c, i
61-0200 | 2023-05-18 06:00 | EDT | 0.907 |  | 14.839 |  | 8.57 |  | 100 |  | 42065.8 |  | 27.04 |  | 7.97 |  | 5.79 | i | 24.05 | i | 13.16 | c, i
61-0200 | 2023-05-18 06:15 | EDT | 0.91 |  | 14.525 |  | 8.54 |  | 98.9 |  | 41858.8 |  | 26.88 |  | 7.95 |  | 4.22 | i | 17.56 | i | 10.51 | c, i
61-0200 | 2023-05-18 06:30 | EDT | 0.917 |  | 14.618 |  | 8.54 |  | 99 |  | 41815.6 |  | 26.85 |  | 7.95 |  | 3.46 | i | 14.4 | i | 9.13 | c, i
61-0200 | 2023-05-18 06:45 | EDT | 0.92 |  | 14.885 |  | 8.56 |  | 99.9 |  | 42001.5 |  | 26.99 |  | 7.95 |  | 3.46 | i | 14.42 | i | 8.36 | c, i
61-0200 | 2023-05-18 07:00 | EDT | 0.923 |  | 14.751 |  | 8.58 |  | 99.9 |  | 41984.6 |  | 26.98 |  | 7.96 |  | 4.99 | i | 20.77 | i | 8.29 | c, i
61-0200 | 2023-05-18 07:15 | EDT | 0.924 |  | 14.759 |  | 8.61 |  | 100.3 |  | 41971.2 |  | 26.97 |  | 7.96 |  | 3.99 | i | 16.62 | i | 9.99 | c, i
61-0200 | 2023-05-18 07:30 | EDT | 0.927 |  | 14.655 |  | 8.67 |  | 100.7 |  | 41882.6 |  | 26.9 |  | 7.97 |  | 3.82 | i | 15.91 | i | 11.27 | c, i
61-0200 | 2023-05-18 07:45 | EDT | 0.929 |  | 14.723 |  | 8.72 |  | 101.4 |  | 41884.5 |  | 26.91 |  | 7.97 |  | 3.52 | i | 14.65 | i | 9.25 | c, i
61-0200 | 2023-05-18 08:00 | EDT | 0.931 |  | 15.02 |  | 8.74 |  | 102.4 |  | 42157.6 |  | 27.1 |  | 7.99 |  | 5.51 | i | 22.9 | i | 10.57 | c, i
61-0200 | 2023-05-18 08:15 | EDT | 0.931 |  | 15.053 |  | 8.8 |  | 103.1 |  | 42181.7 |  | 27.12 |  | 8 |  | 4.36 | i | 18.14 | i | 12.24 | c, i
61-0200 | 2023-05-18 08:30 | EDT | 0.931 |  | 14.844 |  | 8.82 |  | 102.9 |  | 42068.6 |  | 27.04 |  | 8 |  | 3.97 | i | 16.53 | i | 9.15 | c, i
61-0200 | 2023-05-18 08:45 | EDT | 0.934 |  | 15.107 |  | 8.82 |  | 103.5 |  | 42223.6 |  | 27.15 |  | 8.02 |  | 2.95 | i | 12.28 | i | 12.11 | c, i
61-0200 | 2023-05-18 09:00 | EDT | 0.935 |  | 15.083 |  | 8.95 |  | 105 |  | 42156.3 |  | 27.1 |  | 8.03 |  | 2.56 | i | 10.68 | i | 7.57 | c, i
61-0200 | 2023-05-18 09:15 | EDT | 0.936 |  | 15.082 |  | 9.01 |  | 105.7 |  | 42156.1 |  | 27.1 |  | 8.03 |  | 2.96 | i | 12.35 | i | 7.99 | c, i
61-0200 | 2023-05-18 09:30 | EDT | 0.933 |  | 15.116 |  | 9.05 |  | 106.2 |  | 42149.2 |  | 27.1 |  | 8.03 |  | 3.05 | i | 12.69 | i | 6.96 | c, i
61-0200 | 2023-05-18 09:45 | EDT | 0.931 |  | 15.115 |  | 9.13 |  | 107.1 |  | 42158.4 |  | 27.11 |  | 8.04 |  | 4.3 | i | 17.89 | i | 8.5 | c, i
61-0200 | 2023-05-18 10:00 | EDT | 0.931 |  | 15.14 |  | 9.19 |  | 107.9 |  | 42145.8 |  | 27.1 |  | 8.04 |  | 2.75 | i | 11.46 | i | 7.44 | c, i
61-0200 | 2023-05-18 10:15 | EDT | 0.932 |  | 15.22 |  | 9.16 |  | 107.8 |  | 42200 |  | 27.14 |  | 8.05 |  | 2.51 | i | 10.47 | i | 5.88 | c, i
61-0200 | 2023-05-18 10:30 | EDT | 0.93 |  | 15.218 |  | 9.19 |  | 108.2 |  | 42252.9 |  | 27.18 |  | 8.06 |  | 1.92 | i | 8.01 | i | 5.34 | c, i
61-0200 | 2023-05-18 10:45 | EDT | 0.929 |  | 15.306 |  | 9.22 |  | 108.8 |  | 42350 |  | 27.25 |  | 8.08 |  | 2.47 | i | 10.32 | i | 8.11 | c, i
61-0200 | 2023-05-18 11:00 | EDT | 0.931 |  | 15.378 |  | 9.27 |  | 109.5 |  | 42358.4 |  | 27.25 |  | 8.08 |  | 3.23 | i | 13.45 | i | 8.42 | c, i
61-0200 | 2023-05-18 11:15 | EDT | 0.933 |  | 15.684 |  | 9.31 |  | 110.1 |  | 41176.9 |  | 26.42 |  | 8.05 |  | 3.55 | i | 14.76 | i | 6.19 | c, i
61-0200 | 2023-05-18 11:30 | EDT | 0.933 |  | 15.675 |  | 9.4 |  | 111.1 |  | 41056.6 |  | 26.33 |  | 8.05 |  | 2.48 | i | 10.34 | i | 5.06 | c, i
61-0200 | 2023-05-18 11:45 | EDT | 0.932 |  | 15.738 |  | 9.38 |  | 111.1 |  | 41180.2 |  | 26.42 |  | 8.05 |  | 2.5 | i | 10.41 | i | 7.61 | c, i
61-0200 | 2023-05-18 12:00 | EDT | 0.934 |  | 15.762 |  | 9.42 |  | 111.7 |  | 41367.3 |  | 26.55 |  | 8.05 |  | 2.31 | i | 9.63 | i | 4.71 | c, i
61-0200 | 2023-05-18 12:15 | EDT | 0.933 |  | 15.893 |  | 9.41 |  | 111.8 |  | 41298.8 |  | 26.51 |  | 8.05 |  | 3.08 | i | 12.83 | i | 5.47 | c, i
61-0200 | 2023-05-18 12:30 | EDT | 0.933 |  | 15.919 |  | 9.46 |  | 112.5 |  | 41389.8 |  | 26.57 |  | 8.06 |  | 2.3 | i | 9.6 | i | 4.98 | c, i
61-0200 | 2023-05-18 12:45 | EDT | 0.934 |  | 15.909 |  | 9.5 |  | 113 |  | 41528.9 |  | 26.67 |  | 8.07 |  | 3.74 | i | 15.58 | i | 9.96 | c, i
61-0200 | 2023-05-18 13:00 | EDT | 0.932 |  | 15.991 |  | 9.52 |  | 113.5 |  | 41593.9 |  | 26.72 |  | 8.07 |  | 2.65 | i | 11.06 | i | 11.07 | c, i
61-0200 | 2023-05-18 13:15 | EDT | 0.931 |  | 16.222 |  | 9.62 |  | 115.1 |  | 41426.8 |  | 26.6 |  | 8.06 |  | 2.44 | i | 10.16 | i | 5.73 | c, i
61-0200 | 2023-05-18 13:30 | EDT | 0.932 |  | 16.025 |  | 9.66 |  | 115.2 |  | 41593.7 |  | 26.72 |  | 8.08 |  | 2.12 | i | 8.85 | i | 6.13 | c, i
61-0200 | 2023-05-18 13:45 | EDT | 0.934 |  | 15.977 |  | 9.69 |  | 115.5 |  | 41704.3 |  | 26.79 |  | 8.09 |  | 2.44 | i | 10.18 | i | 9.19 | c, i
61-0200 | 2023-05-18 14:00 | EDT | 0.924 |  | 15.95 |  | 9.73 |  | 115.9 |  | 41802.6 |  | 26.86 |  | 8.09 |  | 2.86 | i | 11.94 | i | 5.56 | c, i
61-0200 | 2023-05-18 14:15 | EDT | 0.934 |  | 15.943 |  | 9.78 |  | 116.6 |  | 41854.6 |  | 26.9 |  | 8.1 |  | 2.66 | i | 11.07 | i | 6.04 | c, i
61-0200 | 2023-05-18 14:30 | EDT | 0.929 |  | 15.905 |  | 9.83 |  | 117.1 |  | 41845.3 |  | 26.89 |  | 8.11 |  | 2.79 | i | 11.62 | i | 6.56 | c, i
61-0200 | 2023-05-18 14:45 | EDT | 0.935 |  | 15.906 |  | 9.86 |  | 117.4 |  | 41845.8 |  | 26.89 |  | 8.12 |  | 3.01 | i | 12.53 | i | 6.94 | c, i
61-0200 | 2023-05-18 15:00 | EDT | 0.934 |  | 15.904 |  | 9.87 |  | 117.5 |  | 41873.2 |  | 26.91 |  | 8.12 |  | 3.05 | i | 12.69 | i | 10.4 | c, i
61-0200 | 2023-05-18 15:15 | EDT | 0.938 |  | 15.914 |  | 9.86 |  | 117.4 |  | 41899.9 |  | 26.93 |  | 8.12 |  | 3.48 | i | 14.47 | i | 7.23 | c, i
61-0200 | 2023-05-18 15:30 | EDT | 0.932 |  | 15.916 |  | 9.82 |  | 117 |  | 41958.4 |  | 26.98 |  | 8.12 |  | 3.51 | i | 14.63 | i | 10.44 | c, i
61-0200 | 2023-05-18 15:45 | EDT | 0.929 |  | 15.91 |  | 9.75 |  | 116.3 |  | 42054.6 |  | 27.04 |  | 8.11 |  | 3.35 | i | 13.95 | i | 10.51 | c, i
61-0200 | 2023-05-18 16:00 | EDT | 0.929 |  | 15.946 |  | 9.75 |  | 116.3 |  | 42120.7 |  | 27.09 |  | 8.12 |  | 4.41 | i | 18.35 | i | 9.34 | c, i
61-0200 | 2023-05-18 16:15 | EDT | 0.922 |  | 15.955 |  | 9.76 |  | 116.5 |  | 42163.2 |  | 27.12 |  | 8.12 |  | 4.26 | i | 17.72 | i | 11.2 | c, i
61-0200 | 2023-05-18 16:30 | EDT | 0.925 |  | 15.95 |  | 9.75 |  | 116.4 |  | 42239.2 |  | 27.18 |  | 8.12 |  | 5.97 | i | 24.8 | i | 12.52 | c, i
61-0200 | 2023-05-18 16:45 | EDT | 0.928 |  | 15.922 |  | 9.7 |  | 115.9 |  | 42333.2 |  | 27.24 |  | 8.12 |  | 4.83 | i | 20.09 | i | 10.27 | c, i
61-0200 | 2023-05-18 17:00 | EDT | 0.929 |  | 15.91 |  | 9.7 |  | 115.8 |  | 42392.4 |  | 27.28 |  | 8.12 |  | 4.55 | i | 18.95 | i | 14.19 | c, i
61-0200 | 2023-05-18 17:15 | EDT | 0.92 |  | 15.84 |  | 9.64 |  | 115.1 |  | 42586.7 |  | 27.42 |  | 8.11 |  | 4.52 | i | 18.8 | i | 9.29 | c, i
61-0200 | 2023-05-18 17:30 | EDT | 0.915 |  | 15.811 |  | 9.63 |  | 114.9 |  | 42592 |  | 27.43 |  | 8.11 |  | 4.98 | i | 20.69 | i | 10.61 | c, i
61-0200 | 2023-05-18 17:45 | EDT | 0.918 |  | 15.814 |  | 9.58 |  | 114.3 |  | 42617.3 |  | 27.44 |  | 8.11 |  | 4.84 | i | 20.11 | i | 13.36 | c, i
61-0200 | 2023-05-18 18:00 | EDT | 0.927 |  | 15.811 |  | 9.58 |  | 114.3 |  | 42672.3 |  | 27.48 |  | 8.1 |  | 4.02 | i | 16.74 | i | 14.16 | c, i
61-0200 | 2023-05-18 18:15 | EDT | 0.924 |  | 15.811 |  | 9.55 |  | 114 |  | 42668.2 |  | 27.48 |  | 8.1 |  | 6.55 | i | 27.2 | i | 13.9 | c, i
61-0200 | 2023-05-18 18:30 | EDT | 0.938 |  | 15.809 |  | 9.64 |  | 114.9 |  | 42559.7 |  | 27.4 |  | 8.11 |  | 5.27 | i | 21.92 | i | 14.73 | c, i
61-0200 | 2023-05-18 18:45 | EDT | 0.936 |  | 15.791 |  | 9.66 |  | 115.1 |  | 42510.1 |  | 27.37 |  | 8.12 |  | 5.24 | i | 21.79 | i | 13.8 | c, i
61-0200 | 2023-05-18 19:00 | EDT | 0.937 |  | 15.78 |  | 9.66 |  | 115.1 |  | 42489.8 |  | 27.35 |  | 8.12 |  | 4.86 | i | 20.19 | i | 14.51 | c, i
61-0200 | 2023-05-18 19:15 | EDT | 0.939 |  | 15.738 |  | 9.67 |  | 115.1 |  | 42460.4 |  | 27.33 |  | 8.12 |  | 5.97 | i | 24.83 | i | 14.57 | c, i
61-0200 | 2023-05-18 19:30 | EDT | 0.938 |  | 15.732 |  | 9.66 |  | 114.9 |  | 42455.8 |  | 27.33 |  | 8.12 |  | 4.21 | i | 17.51 | i | 10.7 | c, i
61-0200 | 2023-05-18 19:45 | EDT | 0.945 |  | 15.72 |  | 9.65 |  | 114.8 |  | 42445.4 |  | 27.32 |  | 8.11 |  | 5.35 | i | 22.23 | i | 14.31 | c, i
61-0200 | 2023-05-18 20:00 | EDT | 0.949 |  | 15.718 |  | 9.64 |  | 114.6 |  | 42441.4 |  | 27.32 |  | 8.11 |  | 5.74 | i | 23.85 | i | 18.55 | c, i
61-0200 | 2023-05-18 20:15 | EDT | 0.946 |  | 15.71 |  | 9.62 |  | 114.4 |  | 42418.5 |  | 27.3 |  | 8.11 |  | 5.18 | i | 21.56 | i | 17.96 | c, i
61-0200 | 2023-05-18 20:30 | EDT | 0.953 |  | 15.706 |  | 9.61 |  | 114.3 |  | 42409.9 |  | 27.29 |  | 8.11 |  | 4.81 | i | 20 | i | 19.02 | c, i
61-0200 | 2023-05-18 20:45 | EDT | 0.946 |  | 15.685 |  | 9.6 |  | 114.1 |  | 42380.2 |  | 27.27 |  | 8.11 |  | 5.96 | i | 24.78 | i | 15.74 | c, i
61-0200 | 2023-05-18 21:00 | EDT | 0.958 |  | 15.65 |  | 9.58 |  | 113.8 |  | 42383.2 |  | 27.27 |  | 8.11 |  | 6.06 | i | 25.19 | i | 14.65 | c, i
61-0200 | 2023-05-18 21:15 | EDT | 0.943 |  | 15.65 |  | 9.56 |  | 113.6 |  | 42353 |  | 27.25 |  | 8.11 |  | 5.44 | i | 22.63 | i | 17.62 | c, i
61-0200 | 2023-05-18 21:30 | EDT | 0.963 |  | 15.645 |  | 9.56 |  | 113.5 |  | 42355.9 |  | 27.26 |  | 8.11 |  | 9.05 | i | 37.58 | i | 15.96 | c, i
61-0200 | 2023-05-18 21:45 | EDT | 0.957 |  | 15.606 |  | 9.55 |  | 113.2 |  | 42314.8 |  | 27.23 |  | 8.11 |  | 7.22 | i | 30.02 | i | 14.61 | c, i
61-0200 | 2023-05-18 22:00 | EDT | 0.959 |  | 15.592 |  | 9.53 |  | 113 |  | 42325 |  | 27.23 |  | 8.11 |  | 6.52 | i | 27.09 | i | 20.38 | c, i
61-0200 | 2023-05-18 22:15 | EDT | 0.959 |  | 15.559 |  | 9.48 |  | 112.4 |  | 42391.5 |  | 27.28 |  | 8.1 |  | 5.93 | i | 24.63 | i | 15.67 | c, i
61-0200 | 2023-05-18 22:30 | EDT | 0.956 |  | 15.6 |  | 9.46 |  | 112.2 |  | 42446.9 |  | 27.32 |  | 8.1 |  | 5.93 | i | 24.66 | i | 14.93 | c, i
61-0200 | 2023-05-18 22:45 | EDT | 0.95 |  | 15.599 |  | 9.42 |  | 111.8 |  | 42501.8 |  | 27.36 |  | 8.1 |  | 4.94 | i | 20.54 | i | 17.13 | c, i
61-0200 | 2023-05-18 23:00 | EDT | 0.96 |  | 15.581 |  | 9.38 |  | 111.4 |  | 42547.9 |  | 27.39 |  | 8.1 |  | 8.02 | i | 33.3 | i | 14.37 | c, i
61-0200 | 2023-05-18 23:15 | EDT | 0.96 |  | 15.55 |  | 9.38 |  | 111.2 |  | 42564.3 |  | 27.4 |  | 8.1 |  | 7.71 | i | 32.05 | i | 15.38 | c, i
61-0200 | 2023-05-18 23:30 | EDT | 0.96 |  | 15.512 |  | 9.37 |  | 111.1 |  | 42549.4 |  | 27.39 |  | 8.1 |  | 7.82 | i | 32.5 | i | 12.14 | c, i
61-0200 | 2023-05-18 23:45 | EDT | 0.96 |  | 15.497 |  | 9.37 |  | 111.1 |  | 42522 |  | 27.37 |  | 8.1 |  | 7.19 | i | 29.87 | i | 16.77 | c, i
61-0200 | 2023-05-19 | EDT | 0.958 |  | 15.483 |  | 9.36 |  | 110.9 |  | 42490.3 |  | 27.35 |  | 8.1 |  | 7.04 | i | 29.23 | i | 20.7 | c, i
61-0200 | 2023-05-19 00:15 | EDT | 0.957 |  | 15.455 |  | 9.37 |  | 110.8 |  | 42444.7 |  | 27.32 |  | 8.1 |  | 9.87 | i | 40.98 | i | 16.06 | c, i
61-0200 | 2023-05-19 00:30 | EDT | 0.956 |  | 15.444 |  | 9.36 |  | 110.8 |  | 42416.5 |  | 27.3 |  | 8.1 |  | 7.63 | i | 31.7 | i | 19 | c, i
61-0200 | 2023-05-19 00:45 | EDT | 0.954 |  | 15.458 |  | 9.4 |  | 111.2 |  | 42366.8 |  | 27.26 |  | 8.11 |  | 5.61 | i | 23.33 | i | 15.93 | c, i
61-0200 | 2023-05-19 01:00 | EDT | 0.956 |  | 15.491 |  | 9.4 |  | 111.2 |  | 42382.7 |  | 27.27 |  | 8.12 |  | 5.3 | i | 22.03 | i | 13.99 | c, i
61-0200 | 2023-05-19 01:15 | EDT | 0.956 |  | 15.465 |  | 9.39 |  | 111.1 |  | 42401.7 |  | 27.29 |  | 8.12 |  | 5.47 | i | 22.75 | i | 19.69 | c, i
61-0200 | 2023-05-19 01:30 | EDT | 0.956 |  | 15.475 |  | 9.42 |  | 111.4 |  | 42379.5 |  | 27.27 |  | 8.12 |  | 7.62 | i | 31.64 | i | 20.13 | c, i
61-0200 | 2023-05-19 01:45 | EDT | 0.955 |  | 15.487 |  | 9.4 |  | 111.3 |  | 42377.7 |  | 27.27 |  | 8.12 |  | 6.24 | i | 25.95 | i | 13.36 | c, i
61-0200 | 2023-05-19 02:00 | EDT | 0.954 |  | 15.481 |  | 9.39 |  | 111.1 |  | 42389.9 |  | 27.28 |  | 8.12 |  | 5.88 | i | 24.46 | i | 20.79 | c, i
61-0200 | 2023-05-19 02:15 | EDT | 0.955 |  | 15.459 |  | 9.37 |  | 110.9 |  | 42394 |  | 27.28 |  | 8.12 |  | 5.11 | i | 21.26 | i | 16.82 | c, i
61-0200 | 2023-05-19 02:30 | EDT | 0.954 |  | 15.451 |  | 9.36 |  | 110.7 |  | 42391.1 |  | 27.28 |  | 8.12 |  | 7.22 | i | 30.01 | i | 18.08 | c, i
61-0200 | 2023-05-19 02:45 | EDT | 0.953 |  | 15.438 |  | 9.28 |  | 109.8 |  | 42351.9 |  | 27.25 |  | 8.11 |  | 6.99 | i | 29.03 | i | 15.67 | c, i
61-0200 | 2023-05-19 03:00 | EDT | 0.953 |  | 15.418 |  | 9.24 |  | 109.2 |  | 42341 |  | 27.24 |  | 8.11 |  | 5.85 | i | 24.33 | i | 13.22 | c, i
61-0200 | 2023-05-19 03:15 | EDT | 0.952 |  | 15.397 |  | 9.2 |  | 108.7 |  | 42317.8 |  | 27.22 |  | 8.1 |  | 4.51 | i | 18.77 | i | 15.34 | c, i
61-0200 | 2023-05-19 03:30 | EDT | 0.951 |  | 15.4 |  | 9.22 |  | 109 |  | 42346.4 |  | 27.24 |  | 8.1 |  | 6.09 | i | 25.31 | i | 14.78 | c, i
61-0200 | 2023-05-19 03:45 | EDT | 0.954 |  | 15.354 |  | 9.2 |  | 108.6 |  | 42358.1 |  | 27.25 |  | 8.1 |  | 5.56 | i | 23.11 | i | 13.98 | c, i
61-0200 | 2023-05-19 04:00 | EDT | 0.955 |  | 15.368 |  | 9.2 |  | 108.7 |  | 42365.8 |  | 27.26 |  | 8.1 |  | 4.29 | i | 17.85 | i | 11.93 | c, i
61-0200 | 2023-05-19 04:15 | EDT | 0.953 |  | 15.337 |  | 9.19 |  | 108.5 |  | 42369.8 |  | 27.26 |  | 8.1 |  | 5.88 | i | 24.44 | i | 12.35 | c, i
61-0200 | 2023-05-19 04:30 | EDT | 0.955 |  | 15.3 |  | 9.18 |  | 108.3 |  | 42370.9 |  | 27.26 |  | 8.1 |  | 4.96 | i | 20.65 | i | 19.45 | c, i
61-0200 | 2023-05-19 04:45 | EDT | 0.952 |  | 15.276 |  | 9.18 |  | 108.3 |  | 42382.7 |  | 27.27 |  | 8.1 |  | 7.11 | i | 29.53 | i | 11.42 | c, i
61-0200 | 2023-05-19 05:00 | EDT | 0.955 |  | 15.25 |  | 9.17 |  | 108 |  | 42382.9 |  | 27.27 |  | 8.1 |  | 4.53 | i | 18.82 | i | 13.81 | c, i
61-0200 | 2023-05-19 05:15 | EDT | 0.959 |  | 15.217 |  | 9.17 |  | 108 |  | 42394.9 |  | 27.28 |  | 8.1 |  | 5.83 | i | 24.24 | i | 14.39 | c, i
61-0200 | 2023-05-19 05:30 | EDT | 0.955 |  | 15.199 |  | 9.17 |  | 108 |  | 42402.7 |  | 27.28 |  | 8.1 |  | 6.33 | i | 26.32 | i | 15.25 | c, i
61-0200 | 2023-05-19 05:45 | EDT | 0.957 |  | 15.16 |  | 9.18 |  | 107.9 |  | 42422 |  | 27.3 |  | 8.1 |  | 6.1 | i | 25.34 | i | 12.17 | c, i
61-0200 | 2023-05-19 06:00 | EDT | 0.961 |  | 15.13 |  | 9.19 |  | 108 |  | 42430.2 |  | 27.3 |  | 8.1 |  | 4.73 | i | 19.69 | i | 11.93 | c, i
61-0200 | 2023-05-19 06:15 | EDT | 0.963 |  | 15.123 |  | 9.19 |  | 108 |  | 42429.5 |  | 27.3 |  | 8.1 |  | 4.66 | i | 19.39 | i | 10.88 | c, i
61-0200 | 2023-05-19 06:30 | EDT | 0.963 |  | 15.088 |  | 9.21 |  | 108.2 |  | 42452.2 |  | 27.32 |  | 8.1 |  | 4.83 | i | 20.08 | i | 12.65 | c, i
61-0200 | 2023-05-19 06:45 | EDT | 0.966 |  | 15.024 |  | 9.25 |  | 108.5 |  | 42538.3 |  | 27.38 |  | 8.1 |  | 4.91 | i | 20.43 | i | 16.06 | c, i
61-0200 | 2023-05-19 07:00 | EDT | 0.968 |  | 14.988 |  | 9.25 |  | 108.4 |  | 42564.5 |  | 27.39 |  | 8.1 |  | 6.29 | i | 26.13 | i | 13.56 | c, i
61-0200 | 2023-05-19 07:15 | EDT | 0.967 |  | 14.91 |  | 9.26 |  | 108.4 |  | 42606.8 |  | 27.42 |  | 8.1 |  | 5 | i | 20.78 | i | 9.29 | c, i
61-0200 | 2023-05-19 07:30 | EDT | 0.969 |  | 14.843 |  | 9.23 |  | 107.9 |  | 42661.6 |  | 27.46 |  | 8.09 |  | 4.8 | i | 19.97 | i | 11.69 | c, i
61-0200 | 2023-05-19 07:45 | EDT | 0.974 |  | 14.791 |  | 9.17 |  | 107.2 |  | 42695.2 |  | 27.48 |  | 8.09 |  | 3.91 | i | 16.28 | i | 11.04 | c, i
61-0200 | 2023-05-19 08:00 | EDT | 0.971 |  | 14.816 |  | 9.23 |  | 107.9 |  | 42748.9 |  | 27.52 |  | 8.1 |  | 3.23 | i | 13.46 | i | 9.56 | c, i
61-0200 | 2023-05-19 08:15 | EDT | 0.97 |  | 14.898 |  | 9.07 |  | 106.3 |  | 42888.8 |  | 27.62 |  | 8.08 |  | 2.65 | i | 11.04 | i | 7.48 | c, i
61-0200 | 2023-05-19 08:30 | EDT | 0.971 |  | 14.856 |  | 9.12 |  | 106.8 |  | 42899.3 |  | 27.63 |  | 8.09 |  | 2.68 | i | 11.17 | i | 8.13 | c, i
61-0200 | 2023-05-19 08:45 | EDT | 0.965 |  | 14.904 |  | 9.31 |  | 109.1 |  | 42758 |  | 27.53 |  | 8.11 |  | 2.46 | i | 10.25 | i | 6.58 | c, i
61-0200 | 2023-05-19 09:00 | EDT | 0.967 |  | 14.94 |  | 9.35 |  | 109.6 |  | 42729.3 |  | 27.51 |  | 8.11 |  | 3.41 | i | 14.19 | i | 10.74 | c, i
61-0200 | 2023-05-19 09:15 | EDT | 0.969 |  | 14.953 |  | 9.36 |  | 109.8 |  | 42743.6 |  | 27.52 |  | 8.11 |  | 2.99 | i | 12.47 | i | 6.32 | c, i
61-0200 | 2023-05-19 09:30 | EDT | 0.967 |  | 14.975 |  | 9.39 |  | 110.2 |  | 42745 |  | 27.52 |  | 8.11 |  | 3.22 | i | 13.4 | i | 7.41 | c, i
61-0200 | 2023-05-19 09:45 | EDT | 0.963 |  | 14.985 |  | 9.37 |  | 110 |  | 42792.2 |  | 27.56 |  | 8.11 |  | 3.34 | i | 13.91 | i | 8.08 | c, i
61-0200 | 2023-05-19 10:00 | EDT | 0.959 |  | 15.032 |  | 9.38 |  | 110.2 |  | 42806.2 |  | 27.57 |  | 8.11 |  | 2.05 | i | 8.55 | i | 5.03 | c, i
61-0200 | 2023-05-19 10:15 | EDT | 0.959 |  | 15.06 |  | 9.38 |  | 110.3 |  | 42838.6 |  | 27.59 |  | 8.11 |  | 2.55 | i | 10.63 | i | 5.97 | c, i
61-0200 | 2023-05-19 10:30 | EDT | 0.951 |  | 15.1 |  | 9.4 |  | 110.6 |  | 42841.4 |  | 27.59 |  | 8.11 |  | 2.45 | i | 10.24 | i | 6.91 | c, i
61-0200 | 2023-05-19 10:45 | EDT | 0.957 |  | 15.146 |  | 9.43 |  | 111 |  | 42837.1 |  | 27.59 |  | 8.12 |  | 2.78 | i | 11.59 | i | 7.17 | c, i
61-0200 | 2023-05-19 11:00 | EDT | 0.94 |  | 15.182 |  | 9.44 |  | 111.2 |  | 42845.1 |  | 27.6 |  | 8.12 |  | 2.44 | i | 10.19 | i | 4.95 | c, i
61-0200 | 2023-05-19 11:15 | EDT | 0.951 |  | 15.21 |  | 9.51 |  | 112.1 |  | 42748.7 |  | 27.53 |  | 8.13 |  | 2.49 | i | 10.39 | i | 7.64 | c, i
61-0200 | 2023-05-19 11:30 | EDT | 0.955 |  | 15.25 |  | 9.56 |  | 112.8 |  | 42705.3 |  | 27.5 |  | 8.13 |  | 3.33 | i | 13.88 | i | 7.14 | c, i
61-0200 | 2023-05-19 11:45 | EDT | 0.946 |  | 15.286 |  | 9.54 |  | 112.6 |  | 42762.1 |  | 27.54 |  | 8.13 |  | 4.39 | i | 18.25 | i | 6.01 | c, i
61-0200 | 2023-05-19 12:00 | EDT | 0.956 |  | 15.252 |  | 9.52 |  | 112.4 |  | 42817.5 |  | 27.58 |  | 8.13 |  | 3.58 | i | 14.91 | i | 10.17 | c, i
61-0200 | 2023-05-19 12:15 | EDT | 0.956 |  | 15.268 |  | 9.52 |  | 112.5 |  | 42837 |  | 27.59 |  | 8.13 |  | 4.69 | i | 19.51 | i | 9.97 | c, i
61-0200 | 2023-05-19 12:30 | EDT | 0.952 |  | 15.266 |  | 9.53 |  | 112.5 |  | 42852.6 |  | 27.6 |  | 8.13 |  | 3.89 | i | 16.19 | i | 10.43 | c, i
61-0200 | 2023-05-19 12:45 | EDT | 0.951 |  | 15.283 |  | 9.53 |  | 112.6 |  | 42859.3 |  | 27.61 |  | 8.13 |  | 3.9 | i | 16.21 | i | 9.58 | c, i
61-0200 | 2023-05-19 13:00 | EDT | 0.947 |  | 15.311 |  | 9.57 |  | 113.1 |  | 42830.1 |  | 27.59 |  | 8.13 |  | 3.88 | i | 16.14 | i | 7.71 | c, i
61-0200 | 2023-05-19 13:15 | EDT | 0.95 |  | 15.343 |  | 9.57 |  | 113.2 |  | 42839.9 |  | 27.6 |  | 8.13 |  | 3.32 | i | 13.84 | i | 9.19 | c, i
61-0200 | 2023-05-19 13:30 | EDT | 0.947 |  | 15.402 |  | 9.59 |  | 113.6 |  | 42811.4 |  | 27.58 |  | 8.14 |  | 2.33 | i | 9.72 | i | 7.17 | c, i
61-0200 | 2023-05-19 13:45 | EDT | 0.94 |  | 15.398 |  | 9.61 |  | 113.7 |  | 42834.5 |  | 27.59 |  | 8.14 |  | 2.95 | i | 12.29 | i | 6.77 | c, i
61-0200 | 2023-05-19 14:00 | EDT | 0.937 |  | 15.442 |  | 9.62 |  | 114 |  | 42877.8 |  | 27.62 |  | 8.14 |  | 3.53 | i | 14.68 | i | 8.57 | c, i
61-0200 | 2023-05-19 14:15 | EDT | 0.941 |  | 15.445 |  | 9.63 |  | 114.2 |  | 42897.9 |  | 27.64 |  | 8.14 |  | 2.19 | i | 9.13 | i | 5.93 | c, i
61-0200 | 2023-05-19 14:30 | EDT | 0.936 |  | 15.435 |  | 9.57 |  | 113.5 |  | 43001.5 |  | 27.71 |  | 8.13 |  | 2.9 | i | 12.09 | i | 7.64 | c, i
61-0200 | 2023-05-19 14:45 | EDT | 0.933 |  | 15.422 |  | 9.5 |  | 112.7 |  | 43086.8 |  | 27.77 |  | 8.12 |  | 3.72 | i | 15.48 | i | 9.95 | c, i
61-0200 | 2023-05-19 15:00 | EDT | 0.93 |  | 15.367 |  | 9.41 |  | 111.5 |  | 43190.3 |  | 27.85 |  | 8.11 |  | 3.08 | i | 12.82 | i | 9.58 | c, i
61-0200 | 2023-05-19 15:15 | EDT | 0.942 |  | 15.439 |  | 9.65 |  | 114.6 |  | 43382.2 |  | 27.99 |  | 8.14 |  | 3.27 | i | 13.61 | i | 7.15 | c, i
61-0200 | 2023-05-19 15:30 | EDT | 0.932 |  | 15.422 |  | 9.62 |  | 114.2 |  | 43363.1 |  | 27.97 |  | 8.13 |  | 4.54 | i | 18.87 | i | 11.19 | c, i
61-0200 | 2023-05-19 15:45 | EDT | 0.937 |  | 15.415 |  | 9.6 |  | 114 |  | 43363.6 |  | 27.97 |  | 8.13 |  | 4.41 | i | 18.33 | i | 9.76 | c, i
61-0200 | 2023-05-19 16:00 | EDT | 0.937 |  | 15.396 |  | 9.63 |  | 114.3 |  | 43402.1 |  | 28 |  | 8.14 |  | 4.32 | i | 17.98 | i | 10.13 | c, i
61-0200 | 2023-05-19 16:15 | EDT | 0.932 |  | 15.422 |  | 9.61 |  | 114.1 |  | 43396.9 |  | 28 |  | 8.13 |  | 6.39 | i | 26.55 | i | 13.69 | c, i
61-0200 | 2023-05-19 16:30 | EDT | 0.932 |  | 15.455 |  | 9.53 |  | 113.2 |  | 43435.5 |  | 28.02 |  | 8.12 |  | 4.57 | i | 19.01 | i | 12.39 | c, i
61-0200 | 2023-05-19 16:45 | EDT | 0.924 |  | 15.471 |  | 9.52 |  | 113.1 |  | 43418.2 |  | 28.01 |  | 8.12 |  | 4.14 | i | 17.21 | i | 10.98 | c, i
61-0200 | 2023-05-19 17:00 | EDT | 0.932 |  | 15.506 |  | 9.53 |  | 113.3 |  | 43402 |  | 28 |  | 8.12 |  | 3.98 | i | 16.56 | i | 13.37 | c, i
61-0200 | 2023-05-19 17:15 | EDT | 0.93 |  | 15.505 |  | 9.53 |  | 113.3 |  | 43379.3 |  | 27.98 |  | 8.12 |  | 5.11 | i | 21.23 | i | 12.52 | c, i
61-0200 | 2023-05-19 17:30 | EDT | 0.928 |  | 15.527 |  | 9.57 |  | 113.8 |  | 43366.4 |  | 27.98 |  | 8.13 |  | 6.81 | i | 28.29 | i | 13.76 | c, i
61-0200 | 2023-05-19 17:45 | EDT | 0.932 |  | 15.554 |  | 9.6 |  | 114.3 |  | 43361.2 |  | 27.97 |  | 8.13 |  | 4.67 | i | 19.44 | i | 12.14 | c, i
61-0200 | 2023-05-19 18:00 | EDT | 0.927 |  | 15.629 |  | 9.61 |  | 114.6 |  | 43331.1 |  | 27.95 |  | 8.13 |  | 4.94 | i | 20.56 | i | 11.83 | c, i
61-0200 | 2023-05-19 18:15 | EDT | 0.929 |  | 15.687 |  | 9.55 |  | 114 |  | 43288.7 |  | 27.92 |  | 8.13 |  | 4.26 | i | 17.73 | i | 12.4 | c, i
61-0200 | 2023-05-19 18:30 | EDT | 0.936 |  | 15.648 |  | 9.55 |  | 113.9 |  | 43333.5 |  | 27.95 |  | 8.13 |  | 5.65 | i | 23.5 | i | 10.39 | c, i
61-0200 | 2023-05-19 18:45 | EDT | 0.935 |  | 15.588 |  | 9.53 |  | 113.7 |  | 43509.1 |  | 28.08 |  | 8.13 |  | 4.41 | i | 18.33 | i | 11.87 | c, i
61-0200 | 2023-05-19 19:00 | EDT | 0.925 |  | 15.557 |  | 9.55 |  | 113.8 |  | 43493.8 |  | 28.07 |  | 8.13 |  | 6.37 | i | 26.47 | i | 10.87 | c, i
61-0200 | 2023-05-19 19:15 | EDT | 0.937 |  | 15.46 |  | 9.63 |  | 114.5 |  | 43493.2 |  | 28.06 |  | 8.14 |  | 6.46 | i | 26.86 | i | 17.27 | c, i
61-0200 | 2023-05-19 19:30 | EDT | 0.936 |  | 15.376 |  | 9.63 |  | 114.3 |  | 43521.9 |  | 28.08 |  | 8.14 |  | 6.35 | i | 26.4 | i | 15.9 | c, i
61-0200 | 2023-05-19 19:45 | EDT | 0.935 |  | 15.414 |  | 9.85 |  | 117.1 |  | 43532.2 |  | 28.09 |  | 8.16 |  | 5.44 | i | 22.64 | i | 12.13 | c, i
61-0200 | 2023-05-19 20:00 | EDT | 0.934 |  | 15.414 |  | 9.83 |  | 116.8 |  | 43538.5 |  | 28.1 |  | 8.16 |  | 8.86 | i | 36.79 | i | 17.61 | c, i
61-0200 | 2023-05-19 20:15 | EDT | 0.936 |  | 15.369 |  | 9.88 |  | 117.2 |  | 43530.5 |  | 28.09 |  | 8.16 |  | 5.81 | i | 24.14 | i | 20.48 | c, i
61-0200 | 2023-05-19 20:30 | EDT | 0.938 |  | 15.38 |  | 9.83 |  | 116.7 |  | 43537.1 |  | 28.1 |  | 8.16 |  | 6.87 | i | 28.54 | i | 16.18 | c, i
61-0200 | 2023-05-19 20:45 | EDT | 0.939 |  | 15.352 |  | 9.87 |  | 117 |  | 43533.9 |  | 28.09 |  | 8.16 |  | 6.91 | i | 28.73 | i | 17.4 | c, i
61-0200 | 2023-05-19 21:00 | EDT | 0.941 |  | 15.324 |  | 9.81 |  | 116.3 |  | 43527.9 |  | 28.09 |  | 8.16 |  | 7.16 | i | 29.75 | i | 17.32 | c, i
61-0200 | 2023-05-19 21:15 | EDT | 0.935 |  | 15.326 |  | 9.76 |  | 115.8 |  | 43528.9 |  | 28.09 |  | 8.15 |  | 7.11 | i | 29.55 | i | 18.35 | c, i
61-0200 | 2023-05-19 21:30 | EDT | 0.939 |  | 15.303 |  | 9.78 |  | 116 |  | 43527.3 |  | 28.09 |  | 8.16 |  | 6.3 | i | 26.17 | i | 16.54 | c, i
61-0200 | 2023-05-19 21:45 | EDT | 0.935 |  | 15.331 |  | 9.68 |  | 114.8 |  | 43526.4 |  | 28.09 |  | 8.15 |  | 6.58 | i | 27.34 | i | 15.31 | c, i
61-0200 | 2023-05-19 22:00 | EDT | 0.939 |  | 15.371 |  | 9.51 |  | 112.9 |  | 43474.8 |  | 28.05 |  | 8.14 |  | 9.33 | i | 38.73 | i | 19.67 | c, i
61-0200 | 2023-05-19 22:15 | EDT | 0.938 |  | 15.44 |  | 9.47 |  | 112.5 |  | 43414.9 |  | 28.01 |  | 8.13 |  | 5.96 | i | 24.79 | i | 16.63 | c, i
61-0200 | 2023-05-19 22:30 | EDT | 0.938 |  | 15.447 |  | 9.44 |  | 112.1 |  | 43377.2 |  | 27.98 |  | 8.13 |  | 4.8 | i | 19.96 | i | 10.08 | c, i
61-0200 | 2023-05-19 22:45 | EDT | 0.936 |  | 15.445 |  | 9.42 |  | 111.9 |  | 43366.2 |  | 27.97 |  | 8.12 |  | 5.33 | i | 22.14 | i | 18.42 | c, i
61-0200 | 2023-05-19 23:00 | EDT | 0.932 |  | 15.44 |  | 9.4 |  | 111.7 |  | 43365.8 |  | 27.97 |  | 8.12 |  | 5.74 | i | 23.88 | i | 15.41 | c, i
61-0200 | 2023-05-19 23:15 | EDT | 0.93 |  | 15.429 |  | 9.39 |  | 111.5 |  | 43353.7 |  | 27.96 |  | 8.12 |  | 7.39 | i | 30.71 | i | 17.44 | c, i
61-0200 | 2023-05-19 23:30 | EDT | 0.926 |  | 15.443 |  | 9.36 |  | 111.1 |  | 43328.9 |  | 27.95 |  | 8.12 |  | 7.01 | i | 29.15 | i | 15.34 | c, i
61-0200 | 2023-05-19 23:45 | EDT | 0.925 |  | 15.41 |  | 9.36 |  | 111 |  | 43339.3 |  | 27.95 |  | 8.12 |  | 5.56 | i | 23.12 | i | 11.54 | c, i
61-0200 | 2023-05-20 | EDT | 0.923 |  | 15.53 |  | 9.35 |  | 110.9 |  | 42772.3 |  | 27.55 |  | 8.12 |  | 8.22 | i | 34.17 | i | 17.86 | c, i
61-0200 | 2023-05-20 00:15 | EDT | 0.92 |  | 15.595 |  | 9.35 |  | 111.1 |  | 42695.6 |  | 27.5 |  | 8.13 |  | 8.31 | i | 34.53 | i | 27.28 | c, i
61-0200 | 2023-05-20 00:30 | EDT | 0.917 |  | 15.607 |  | 9.34 |  | 111 |  | 42648.4 |  | 27.46 |  | 8.13 |  | 5.85 | i | 24.31 | i | 14.75 | c, i
61-0200 | 2023-05-20 00:45 | EDT | 0.915 |  | 15.561 |  | 9.33 |  | 110.7 |  | 42606.5 |  | 27.43 |  | 8.12 |  | 5.78 | i | 24.04 | i | 14.89 | c, i
61-0200 | 2023-05-20 01:00 | EDT | 0.913 |  | 15.671 |  | 9.2 |  | 109.3 |  | 42422 |  | 27.3 |  | 8.11 |  | 6.58 | i | 27.35 | i | 13.79 | c, i
61-0200 | 2023-05-20 01:15 | EDT | 0.912 |  | 15.683 |  | 9.13 |  | 108.5 |  | 42387 |  | 27.28 |  | 8.1 |  | 7.54 | i | 31.34 | i | 21.95 | c, i
61-0200 | 2023-05-20 01:30 | EDT | 0.911 |  | 15.741 |  | 9.03 |  | 107.3 |  | 42294.6 |  | 27.21 |  | 8.09 |  | 7.11 | i | 29.53 | i | 22.44 | c, i
61-0200 | 2023-05-20 01:45 | EDT | 0.91 |  | 15.824 |  | 8.96 |  | 106.7 |  | 42235.9 |  | 27.17 |  | 8.09 |  | 4.48 | i | 18.64 | i | 10.94 | c, i
61-0200 | 2023-05-20 02:00 | EDT | 0.908 |  | 15.836 |  | 8.97 |  | 106.9 |  | 42224.5 |  | 27.16 |  | 8.09 |  | 6.16 | i | 25.6 | i | 17.55 | c, i
61-0200 | 2023-05-20 02:15 | EDT | 0.907 |  | 15.834 |  | 8.98 |  | 106.9 |  | 42229.3 |  | 27.17 |  | 8.09 |  | 5.09 | i | 21.16 | i | 11.94 | c, i
61-0200 | 2023-05-20 02:30 | EDT | 0.904 |  | 15.821 |  | 8.85 |  | 105.3 |  | 42141.4 |  | 27.1 |  | 8.07 |  | 5.16 | i | 21.48 | i | 13.11 | c, i
61-0200 | 2023-05-20 02:45 | EDT | 0.902 |  | 15.824 |  | 8.74 |  | 104.1 |  | 42104.1 |  | 27.08 |  | 8.06 |  | 5.54 | i | 23.04 | i | 12.95 | c, i
61-0200 | 2023-05-20 03:00 | EDT | 0.901 |  | 15.835 |  | 8.71 |  | 103.7 |  | 42055.5 |  | 27.04 |  | 8.06 |  | 4.5 | i | 18.71 | i | 14.28 | c, i
61-0200 | 2023-05-20 03:15 | EDT | 0.901 |  | 15.84 |  | 8.68 |  | 103.4 |  | 42042 |  | 27.03 |  | 8.05 |  | 4.23 | i | 17.59 | i | 10.38 | c, i
61-0200 | 2023-05-20 03:30 | EDT | 0.899 |  | 15.799 |  | 8.81 |  | 104.8 |  | 42166.5 |  | 27.12 |  | 8.07 |  | 4.71 | i | 19.6 | i | 12.31 | c, i
61-0200 | 2023-05-20 03:45 | EDT | 0.899 |  | 15.84 |  | 8.77 |  | 104.4 |  | 42141.2 |  | 27.1 |  | 8.06 |  | 4.84 | i | 20.13 | i | 9.85 | c, i
61-0200 | 2023-05-20 04:00 | EDT | 0.897 |  | 15.679 |  | 9.01 |  | 107.1 |  | 42569.6 |  | 27.41 |  | 8.1 |  | 5.95 | i | 24.75 | i | 13.22 | c, i
61-0200 | 2023-05-20 04:15 | EDT | 0.897 |  | 15.656 |  | 9.04 |  | 107.5 |  | 42605.5 |  | 27.43 |  | 8.1 |  | 5.71 | i | 23.75 | i | 11.9 | c, i
61-0200 | 2023-05-20 04:30 | EDT | 0.895 |  | 15.67 |  | 9 |  | 107 |  | 42550.9 |  | 27.39 |  | 8.09 |  | 5.5 | i | 22.86 | i | 16.16 | c, i
61-0200 | 2023-05-20 04:45 | EDT | 0.895 |  | 15.709 |  | 8.9 |  | 105.9 |  | 42485.3 |  | 27.35 |  | 8.08 |  | 7.46 | i | 30.98 | i | 13.98 | c, i
61-0200 | 2023-05-20 05:00 | EDT | 0.895 |  | 15.71 |  | 8.88 |  | 105.6 |  | 42452.5 |  | 27.32 |  | 8.08 |  | 5.49 | i | 22.85 | i | 12.12 | c, i
61-0200 | 2023-05-20 05:15 | EDT | 0.895 |  | 15.799 |  | 8.65 |  | 102.9 |  | 42137.4 |  | 27.1 |  | 8.05 |  | 5.25 | i | 21.84 | i | 13.09 | c, i
61-0200 | 2023-05-20 05:30 | EDT | 0.894 |  | 15.76 |  | 8.71 |  | 103.6 |  | 42266.5 |  | 27.19 |  | 8.06 |  | 3.79 | i | 15.77 | i | 9.75 | c, i
61-0200 | 2023-05-20 05:45 | EDT | 0.895 |  | 15.482 |  | 9.12 |  | 108.1 |  | 42660.4 |  | 27.47 |  | 8.11 |  | 7.37 | i | 30.64 | i | 21.99 | c, i
61-0200 | 2023-05-20 06:00 | EDT | 0.896 |  | 15.696 |  | 8.8 |  | 104.6 |  | 42376.6 |  | 27.27 |  | 8.07 |  | 3.91 | i | 16.27 | i | 11.08 | c, i
61-0200 | 2023-05-20 06:15 | EDT | 0.896 |  | 15.741 |  | 8.75 |  | 104 |  | 42248.7 |  | 27.18 |  | 8.06 |  | 4.49 | i | 18.69 | i | 13.15 | c, i
61-0200 | 2023-05-20 06:30 | EDT | 0.897 |  | 15.723 |  | 8.77 |  | 104.2 |  | 42289.3 |  | 27.21 |  | 8.07 |  | 4.99 | i | 20.77 | i | 8.77 | c, i
61-0200 | 2023-05-20 06:45 | EDT | 0.896 |  | 15.685 |  | 8.88 |  | 105.5 |  | 42396.4 |  | 27.28 |  | 8.08 |  | 4.44 | i | 18.48 | i | 11.21 | c, i
61-0200 | 2023-05-20 07:00 | EDT | 0.896 |  | 15.313 |  | 9.27 |  | 109.6 |  | 43005.2 |  | 27.71 |  | 8.1 |  | 6.32 | i | 26.28 | i | 13.8 | c, i
61-0200 | 2023-05-20 07:15 | EDT | 0.899 |  | 15.702 |  | 8.94 |  | 106.3 |  | 42361.3 |  | 27.26 |  | 8.08 |  | 3.3 | i | 13.74 | i | 12.38 | c, i
61-0200 | 2023-05-20 07:30 | EDT | 0.899 |  | 15.636 |  | 9.03 |  | 107.2 |  | 42457.7 |  | 27.33 |  | 8.09 |  | 3.7 | i | 15.42 | i | 8.84 | c, i
61-0200 | 2023-05-20 07:45 | EDT | 0.901 |  | 15.717 |  | 9 |  | 107 |  | 42342.5 |  | 27.25 |  | 8.09 |  | 4.03 | i | 16.77 | i | 9.32 | c, i
61-0200 | 2023-05-20 08:00 | EDT | 0.903 |  | 15.615 |  | 9.09 |  | 108 |  | 42496.3 |  | 27.35 |  | 8.1 |  | 3.94 | i | 16.38 | i | 12.39 | c, i
61-0200 | 2023-05-20 08:15 | EDT | 0.903 |  | 15.701 |  | 9.09 |  | 108 |  | 42392.6 |  | 27.28 |  | 8.1 |  | 4.41 | i | 18.33 | i | 7.68 | c, i
61-0200 | 2023-05-20 08:30 | EDT | 0.904 |  | 15.794 |  | 9.15 |  | 109 |  | 42414.5 |  | 27.3 |  | 8.11 |  | 4.74 | i | 19.71 | i | 9.63 | c, i
61-0200 | 2023-05-20 08:45 | EDT | 0.903 |  | 15.718 |  | 9.17 |  | 109.1 |  | 42456.3 |  | 27.33 |  | 8.11 |  | 4.99 | i | 20.74 | i | 11.67 | c, i
61-0200 | 2023-05-20 09:00 | EDT | 0.903 |  | 15.806 |  | 9.2 |  | 109.6 |  | 42417.4 |  | 27.3 |  | 8.11 |  | 3.98 | i | 16.57 | i | 9.61 | c, i
61-0200 | 2023-05-20 09:15 | EDT | 0.9 |  | 15.855 |  | 9.23 |  | 110 |  | 42410.5 |  | 27.3 |  | 8.11 |  | 4.4 | i | 18.31 | i | 9.27 | c, i
61-0200 | 2023-05-20 09:30 | EDT | 0.895 |  | 15.815 |  | 9.28 |  | 110.6 |  | 42485.5 |  | 27.35 |  | 8.12 |  | 3.24 | i | 13.49 | i | 7.65 | c, i
61-0200 | 2023-05-20 09:45 | EDT | 0.902 |  | 15.602 |  | 9.36 |  | 111.2 |  | 42752.6 |  | 27.54 |  | 8.12 |  | 4.7 | i | 19.53 | i | 10.57 | c, i
61-0200 | 2023-05-20 10:00 | EDT | 0.896 |  | 15.584 |  | 9.36 |  | 111.3 |  | 42895 |  | 27.64 |  | 8.11 |  | 5.2 | i | 21.62 | i | 11.26 | c, i
61-0200 | 2023-05-20 10:15 | EDT | 0.894 |  | 15.536 |  | 9.38 |  | 111.4 |  | 42948 |  | 27.68 |  | 8.11 |  | 5.09 | i | 21.16 | i | 10.01 | c, i
61-0200 | 2023-05-20 10:30 | EDT | 0.894 |  | 15.489 |  | 9.4 |  | 111.5 |  | 42978.4 |  | 27.7 |  | 8.11 |  | 7.43 | i | 30.87 | i | 11.81 | c, i
61-0200 | 2023-05-20 10:45 | EDT | 0.893 |  | 15.469 |  | 9.41 |  | 111.7 |  | 43000.1 |  | 27.71 |  | 8.11 |  | 5.39 | i | 22.41 | i | 13.17 | c, i
61-0200 | 2023-05-20 11:00 | EDT | 0.886 |  | 15.481 |  | 9.41 |  | 111.7 |  | 43006.9 |  | 27.72 |  | 8.11 |  | 4.33 | i | 18.03 | i | 12.34 | c, i
61-0200 | 2023-05-20 11:15 | EDT | 0.885 |  | 15.463 |  | 9.42 |  | 111.7 |  | 43025.4 |  | 27.73 |  | 8.12 |  | 3.83 | i | 15.95 | i | 11.59 | c, i
61-0200 | 2023-05-20 11:30 | EDT | 0.885 |  | 15.43 |  | 9.38 |  | 111.2 |  | 43032.6 |  | 27.74 |  | 8.11 |  | 4.44 | i | 18.45 | i | 11.83 | c, i
61-0200 | 2023-05-20 11:45 | EDT | 0.882 |  | 15.448 |  | 9.38 |  | 111.2 |  | 42995.1 |  | 27.71 |  | 8.11 |  | 3.72 | i | 15.49 | i | 11.5 | c, i
61-0200 | 2023-05-20 12:00 | EDT | 0.876 |  | 15.482 |  | 9.41 |  | 111.7 |  | 42907.8 |  | 27.65 |  | 8.12 |  | 5.3 | i | 22.02 | i | 10.75 | c, i
61-0200 | 2023-05-20 12:15 | EDT | 0.874 |  | 15.51 |  | 9.45 |  | 112.2 |  | 42867.5 |  | 27.62 |  | 8.12 |  | 5.51 | i | 22.91 | i | 13.58 | c, i
61-0200 | 2023-05-20 12:30 | EDT | 0.869 |  | 15.507 |  | 9.54 |  | 113.2 |  | 42865.9 |  | 27.62 |  | 8.13 |  | 5.52 | i | 22.97 | i | 14.29 | c, i
61-0200 | 2023-05-20 12:45 | EDT | 0.858 |  | 15.511 |  | 9.55 |  | 113.4 |  | 42859.9 |  | 27.61 |  | 8.13 |  | 5.08 | i | 21.14 | i | 13.12 | c, i
61-0200 | 2023-05-20 13:00 | EDT | 0.853 |  | 15.522 |  | 9.55 |  | 113.4 |  | 42892.2 |  | 27.64 |  | 8.13 |  | 5.51 | i | 22.89 | i | 15.12 | c, i
61-0200 | 2023-05-20 13:15 | EDT | 0.859 |  | 15.531 |  | 9.55 |  | 113.4 |  | 42901.1 |  | 27.64 |  | 8.13 |  | 6.33 | i | 26.3 | i | 14.32 | c, i
61-0200 | 2023-05-20 13:30 | EDT | 0.839 |  | 15.527 |  | 9.57 |  | 113.6 |  | 42901.4 |  | 27.64 |  | 8.13 |  | 6.44 | i | 26.75 | i | 15.57 | c, i
61-0200 | 2023-05-20 13:45 | EDT | 0.831 |  | 15.512 |  | 9.56 |  | 113.5 |  | 42927.2 |  | 27.66 |  | 8.12 |  | 6.29 | i | 26.15 | i | 13.31 | c, i
61-0200 | 2023-05-20 14:00 | EDT | 0.85 |  | 15.508 |  | 9.56 |  | 113.5 |  | 42941.4 |  | 27.67 |  | 8.12 |  | 5.77 | i | 23.98 | i | 14.2 | c, i
61-0200 | 2023-05-20 14:15 | EDT | 0.856 |  | 15.512 |  | 9.57 |  | 113.7 |  | 42949.9 |  | 27.68 |  | 8.12 |  | 7.73 | i | 32.11 | i | 13.42 | c, i
61-0200 | 2023-05-20 14:30 | EDT | 0.85 |  | 15.523 |  | 9.53 |  | 113.2 |  | 42962.6 |  | 27.69 |  | 8.12 |  | 4.3 | i | 17.88 | i | 11.96 | c, i
61-0200 | 2023-05-20 14:45 | EDT | 0.846 |  | 15.533 |  | 9.5 |  | 112.9 |  | 42977.6 |  | 27.7 |  | 8.12 |  | 6.49 | i | 26.96 | i | 12.76 | c, i
61-0200 | 2023-05-20 15:00 | EDT | 0.849 |  | 15.563 |  | 9.45 |  | 112.2 |  | 42888 |  | 27.63 |  | 8.13 |  | 4.29 | i | 17.85 | i | 10.36 | c, i
61-0200 | 2023-05-20 15:15 | EDT | 0.845 |  | 15.623 |  | 9.39 |  | 111.6 |  | 42793.6 |  | 27.57 |  | 8.12 |  | 5.54 | i | 23.02 | i | 13.55 | c, i
61-0200 | 2023-05-20 15:30 | EDT | 0.846 |  | 15.622 |  | 9.36 |  | 111.3 |  | 42820.3 |  | 27.59 |  | 8.12 |  | 6.37 | i | 26.45 | i | 17.69 | c, i
61-0200 | 2023-05-20 15:45 | EDT | 0.841 |  | 15.64 |  | 9.33 |  | 111 |  | 42821.3 |  | 27.59 |  | 8.12 |  | 5.64 | i | 23.43 | i | 12.75 | c, i
61-0200 | 2023-05-20 16:00 | EDT | 0.835 |  | 15.619 |  | 9.39 |  | 111.7 |  | 42885.1 |  | 27.63 |  | 8.13 |  | 6.19 | i | 25.72 | i | 16.79 | c, i
61-0200 | 2023-05-20 16:15 | EDT | 0.835 |  | 15.611 |  | 9.36 |  | 111.4 |  | 42933.1 |  | 27.67 |  | 8.13 |  | 7.11 | i | 29.53 | i | 13.36 | c, i
61-0200 | 2023-05-20 16:30 | EDT | 0.834 |  | 15.589 |  | 9.41 |  | 111.9 |  | 42960.2 |  | 27.69 |  | 8.12 |  | 7.95 | i | 33.04 | i | 19.31 | c, i
61-0200 | 2023-05-20 16:45 | EDT | 0.836 |  | 15.577 |  | 9.42 |  | 112 |  | 42990.5 |  | 27.71 |  | 8.12 |  | 6.36 | i | 26.45 | i | 16.3 | c, i
61-0200 | 2023-05-20 17:00 | EDT | 0.834 |  | 15.572 |  | 9.4 |  | 111.8 |  | 43009.2 |  | 27.72 |  | 8.12 |  | 4.73 | i | 19.65 | i | 17.04 | c, i
61-0200 | 2023-05-20 17:15 | EDT | 0.831 |  | 15.527 |  | 9.33 |  | 110.9 |  | 43133.1 |  | 27.81 |  | 8.11 |  | 7.66 | i | 31.84 | i | 14.51 | c, i
61-0200 | 2023-05-20 17:30 | EDT | 0.82 |  | 15.528 |  | 9.52 |  | 113.2 |  | 43095.2 |  | 27.78 |  | 8.13 |  | 6.92 | i | 28.74 | i | 19 | c, i
61-0200 | 2023-05-20 17:45 | EDT | 0.82 |  | 15.55 |  | 9.53 |  | 113.3 |  | 43094.5 |  | 27.78 |  | 8.13 |  | 5.59 | i | 23.25 | i | 13.78 | c, i
61-0200 | 2023-05-20 18:00 | EDT | 0.816 |  | 15.553 |  | 9.58 |  | 113.9 |  | 43090.9 |  | 27.78 |  | 8.13 |  | 7.5 | i | 31.18 | i | 16.83 | c, i
61-0200 | 2023-05-20 18:15 | EDT | 0.821 |  | 15.57 |  | 9.59 |  | 114.1 |  | 43093.8 |  | 27.78 |  | 8.13 |  | 7.26 | i | 30.15 | i | 17.23 | c, i
61-0200 | 2023-05-20 18:30 | EDT | 0.819 |  | 15.58 |  | 9.6 |  | 114.2 |  | 43095.4 |  | 27.78 |  | 8.14 |  | 6.41 | i | 26.66 | i | 24.51 | c, i
61-0200 | 2023-05-20 18:45 | EDT | 0.818 |  | 15.596 |  | 9.58 |  | 114 |  | 43089.4 |  | 27.78 |  | 8.14 |  | 7.8 | i | 32.42 | i | 19.07 | c, i
61-0200 | 2023-05-20 19:00 | EDT | 0.814 |  | 15.596 |  | 9.56 |  | 113.8 |  | 43093.1 |  | 27.78 |  | 8.13 |  | 6.97 | i | 28.98 | i | 17.88 | c, i
61-0200 | 2023-05-20 19:15 | EDT | 0.806 |  | 15.592 |  | 9.49 |  | 113 |  | 43063.5 |  | 27.76 |  | 8.13 |  | 7.46 | i | 30.98 | i | 24.21 | c, i
61-0200 | 2023-05-20 19:30 | EDT | 0.797 |  | 15.59 |  | 9.47 |  | 112.6 |  | 43060.8 |  | 27.76 |  | 8.13 |  | 7.44 | i | 30.92 | i | 20.94 | c, i
61-0200 | 2023-05-20 19:45 | EDT | 0.799 |  | 15.593 |  | 9.45 |  | 112.4 |  | 43054.6 |  | 27.75 |  | 8.13 |  | 11.31 | i | 46.97 | i | 23.8 | c, i
61-0200 | 2023-05-20 20:00 | EDT | 0.797 |  | 15.602 |  | 9.44 |  | 112.3 |  | 43027.5 |  | 27.73 |  | 8.13 |  | 7.95 | i | 33.01 | i | 17.58 | c, i
61-0200 | 2023-05-20 20:15 | EDT | 0.788 |  | 15.61 |  | 9.43 |  | 112.2 |  | 43012.5 |  | 27.72 |  | 8.13 |  | 10.87 | i | 45.15 | i | 23.9 | c, i
61-0200 | 2023-05-20 20:30 | EDT | 0.772 |  | 15.614 |  | 9.42 |  | 112.1 |  | 42997.6 |  | 27.71 |  | 8.13 |  | 6.46 | i | 26.87 | i | 18.62 | c, i
61-0200 | 2023-05-20 20:45 | EDT | 0.779 |  | 15.625 |  | 9.41 |  | 112 |  | 42978.5 |  | 27.7 |  | 8.13 |  | 6.36 | i | 26.44 | i | 22.95 | c, i
61-0200 | 2023-05-20 21:00 | EDT | 0.801 |  | 15.632 |  | 9.42 |  | 112.1 |  | 42970.9 |  | 27.69 |  | 8.12 |  | 7.33 | i | 30.45 | i | 19.02 | c, i
61-0200 | 2023-05-20 21:15 | EDT | 0.782 |  | 15.64 |  | 9.43 |  | 112.2 |  | 42967.6 |  | 27.69 |  | 8.12 |  | 6.96 | i | 28.9 | i | 21.53 | c, i
61-0200 | 2023-05-20 21:30 | EDT | 0.766 |  | 15.637 |  | 9.39 |  | 111.7 |  | 42963.8 |  | 27.69 |  | 8.12 |  | 7.58 | i | 31.48 | i | 18.37 | c, i
61-0200 | 2023-05-20 21:45 | EDT | 0.779 |  | 15.637 |  | 9.38 |  | 111.6 |  | 42964.4 |  | 27.69 |  | 8.12 |  | 8.36 | i | 34.75 | i | 20.29 | c, i
61-0200 | 2023-05-20 22:00 | EDT | 0.8 |  | 15.662 |  | 9.45 |  | 112.5 |  | 42997.2 |  | 27.71 |  | 8.12 |  | 9.42 | i | 39.11 | i | 21.74 | c, i
61-0200 | 2023-05-20 22:15 | EDT | 0.776 |  | 15.657 |  | 9.41 |  | 112.1 |  | 43002.7 |  | 27.72 |  | 8.12 |  | 13.23 | i | 54.91 | i | 23.03 | c, i
61-0200 | 2023-05-20 22:30 | EDT | 0.758 |  | 15.649 |  | 9.35 |  | 111.3 |  | 42992.1 |  | 27.71 |  | 8.12 |  | 8.03 | i | 33.36 | i | 18.8 | c, i
61-0200 | 2023-05-20 22:45 | EDT | 0.768 |  | 15.657 |  | 9.36 |  | 111.5 |  | 43010.2 |  | 27.72 |  | 8.12 |  | 10.73 | i | 44.56 | i | 20.19 | c, i
61-0200 | 2023-05-20 23:00 | EDT | 0.774 |  | 15.679 |  | 9.39 |  | 111.9 |  | 43009.1 |  | 27.72 |  | 8.12 |  | 9.85 | i | 40.89 | i | 21.28 | c, i
61-0200 | 2023-05-20 23:15 | EDT | 0.762 |  | 15.681 |  | 9.38 |  | 111.7 |  | 43017.7 |  | 27.73 |  | 8.12 |  | 7.48 | i | 31.09 | i | 20.87 | c, i
61-0200 | 2023-05-20 23:30 | EDT | 0.771 |  | 15.673 |  | 9.31 |  | 110.9 |  | 42991.1 |  | 27.71 |  | 8.12 |  | 7.78 | i | 32.33 | i | 21.9 | c, i
61-0200 | 2023-05-20 23:45 | EDT | 0.759 |  | 15.666 |  | 9.27 |  | 110.4 |  | 42990.4 |  | 27.71 |  | 8.12 |  | 10.04 | i | 41.68 | i | 23.86 | c, i
61-0200 | 2023-05-21 | EDT | 0.741 |  | 15.673 |  | 9.23 |  | 109.9 |  | 42924.9 |  | 27.66 |  | 8.12 |  | 8.4 | i | 34.89 | i | 21.64 | c, i
61-0200 | 2023-05-21 00:15 | EDT | 0.752 |  | 15.67 |  | 9.19 |  | 109.5 |  | 42944 |  | 27.68 |  | 8.11 |  | 7.33 | i | 30.44 | i | 15.82 | c, i
61-0200 | 2023-05-21 00:30 | EDT | 0.768 |  | 15.667 |  | 9.18 |  | 109.3 |  | 42945.7 |  | 27.68 |  | 8.11 |  | 8.64 | i | 35.9 | i | 20.75 | c, i
61-0200 | 2023-05-21 00:45 | EDT | 0.761 |  | 15.665 |  | 9.16 |  | 109.1 |  | 42930.5 |  | 27.67 |  | 8.11 |  | 6.83 | i | 28.37 | i | 18.66 | c, i
61-0200 | 2023-05-21 01:00 | EDT | 0.757 |  | 15.668 |  | 9.15 |  | 108.9 |  | 42904.7 |  | 27.65 |  | 8.11 |  | 7.7 | i | 31.99 | i | 21.43 | c, i
61-0200 | 2023-05-21 01:15 | EDT | 0.765 |  | 15.669 |  | 9.14 |  | 108.8 |  | 42894.7 |  | 27.64 |  | 8.11 |  | 7.52 | i | 31.26 | i | 21.84 | c, i
61-0200 | 2023-05-21 01:30 | EDT | 0.767 |  | 15.672 |  | 9.12 |  | 108.6 |  | 42849.2 |  | 27.61 |  | 8.11 |  | 8.9 | i | 36.96 | i | ## | c, i
61-0200 | 2023-05-21 01:45 | EDT | 0.746 |  | 15.724 |  | 8.96 |  | 106.7 |  | 42598.2 |  | 27.43 |  | 8.1 |  | 9.37 | i | 38.93 | i | 16.14 | c, i
61-0200 | 2023-05-21 02:00 | EDT | 0.758 |  | 15.764 |  | 8.9 |  | 105.9 |  | 42300.6 |  | 27.22 |  | 8.1 |  | 7.41 | i | 30.8 | i | 17.48 | c, i
61-0200 | 2023-05-21 02:15 | EDT | 0.76 |  | 15.858 |  | 8.74 |  | 104.2 |  | 42259 |  | 27.19 |  | 8.08 |  | 6.34 | i | 26.34 | i | 11.64 | c, i
61-0200 | 2023-05-21 02:30 | EDT | 0.759 |  | 15.875 |  | 8.74 |  | 104.2 |  | 42140.6 |  | 27.1 |  | 8.08 |  | 6.19 | i | 25.74 | i | 17.75 | c, i
61-0200 | 2023-05-21 02:45 | EDT | 0.757 |  | 16.05 |  | 8.52 |  | 101.8 |  | 41913.9 |  | 26.95 |  | 8.05 |  | 5.19 | i | 21.58 | i | 14.53 | c, i
61-0200 | 2023-05-21 03:00 | EDT | 0.757 |  | 16.111 |  | 8.44 |  | 101 |  | 41891 |  | 26.93 |  | 8.04 |  | 4.62 | i | 19.21 | i | 12.51 | c, i
61-0200 | 2023-05-21 03:15 | EDT | 0.752 |  | 16.097 |  | 8.45 |  | 101 |  | 41942.1 |  | 26.97 |  | 8.04 |  | 5.46 | i | 22.71 | i | 12.53 | c, i
61-0200 | 2023-05-21 03:30 | EDT | 0.755 |  | 16.08 |  | 8.46 |  | 101.2 |  | 41993.1 |  | 27 |  | 8.04 |  | 6.49 | i | 26.97 | i | 11.37 | c, i
61-0200 | 2023-05-21 03:45 | EDT | 0.752 |  | 16.063 |  | 8.47 |  | 101.2 |  | 42025.2 |  | 27.02 |  | 8.05 |  | 5.99 | i | 24.89 | i | 12.66 | c, i
61-0200 | 2023-05-21 04:00 | EDT | 0.749 |  | 16.06 |  | 8.49 |  | 101.5 |  | 42038.5 |  | 27.03 |  | 8.05 |  | 4.88 | i | 20.3 | i | 10.1 | c, i
61-0200 | 2023-05-21 04:15 | EDT | 0.749 |  | 16.054 |  | 8.51 |  | 101.8 |  | 42059.5 |  | 27.05 |  | 8.06 |  | 4.52 | i | 18.8 | i | 16.76 | c, i
61-0200 | 2023-05-21 04:30 | EDT | 0.748 |  | 16.035 |  | 8.54 |  | 102 |  | 42092.4 |  | 27.07 |  | 8.06 |  | 5.17 | i | 21.5 | i | 11.63 | c, i
61-0200 | 2023-05-21 04:45 | EDT | 0.748 |  | 16.032 |  | 8.51 |  | 101.7 |  | 42097.5 |  | 27.08 |  | 8.06 |  | 6.14 | i | 25.52 | i | 15.84 | c, i
61-0200 | 2023-05-21 05:00 | EDT | 0.749 |  | 16.011 |  | 8.53 |  | 101.9 |  | 42149.6 |  | 27.11 |  | 8.06 |  | 5.69 | i | 23.64 | i | 17.9 | c, i
61-0200 | 2023-05-21 05:15 | EDT | 0.748 |  | 16.024 |  | 8.5 |  | 101.6 |  | 42115.2 |  | 27.09 |  | 8.06 |  | 5.22 | i | 21.69 | i | 13.4 | c, i
61-0200 | 2023-05-21 05:30 | EDT | 0.75 |  | 16.028 |  | 8.48 |  | 101.3 |  | 42099.5 |  | 27.08 |  | 8.05 |  | 6.8 | i | 28.25 | i | 20.52 | c, i
61-0200 | 2023-05-21 05:45 | EDT | 0.752 |  | 16.022 |  | 8.48 |  | 101.4 |  | 42106.5 |  | 27.08 |  | 8.05 |  | 6.42 | i | 26.69 | i | 14.37 | c, i
61-0200 | 2023-05-21 06:00 | EDT | 0.757 |  | 16.016 |  | 8.48 |  | 101.4 |  | 42116.1 |  | 27.09 |  | 8.05 |  | 6.21 | i | 25.83 | i | 13.08 | c, i
61-0200 | 2023-05-21 06:15 | EDT | 0.758 |  | 16.016 |  | 8.48 |  | 101.3 |  | 42122.1 |  | 27.09 |  | 8.05 |  | 5.96 | i | 24.79 | i | 13.5 | c, i
61-0200 | 2023-05-21 06:30 | EDT | 0.759 |  | 16.015 |  | 8.48 |  | 101.3 |  | 42130.3 |  | 27.1 |  | 8.05 |  | 5.91 | i | 24.58 | i | 15.06 | c, i
61-0200 | 2023-05-21 06:45 | EDT | 0.764 |  | 16.017 |  | 8.48 |  | 101.3 |  | 42125.6 |  | 27.1 |  | 8.05 |  | 5.36 | i | 22.3 | i | 13.15 | c, i
61-0200 | 2023-05-21 07:00 | EDT | 0.772 |  | 16.067 |  | 8.41 |  | 100.5 |  | 41954.4 |  | 26.97 |  | 8.05 |  | 5.45 | i | 22.65 | i | 10.43 | c, i
61-0200 | 2023-05-21 07:15 | EDT | 0.772 |  | 16.029 |  | 8.46 |  | 101 |  | 42027.8 |  | 27.03 |  | 8.05 |  | 3.4 | i | 14.15 | i | 11.19 | c, i
61-0200 | 2023-05-21 07:30 | EDT | 0.773 |  | 16.01 |  | 8.48 |  | 101.3 |  | 42057.4 |  | 27.05 |  | 8.06 |  | 3.96 | i | 16.48 | i | 11.27 | c, i
61-0200 | 2023-05-21 07:45 | EDT | 0.774 |  | 16.032 |  | 8.45 |  | 100.9 |  | 41985.5 |  | 27 |  | 8.05 |  | 3.76 | i | 15.63 | i | 8.46 | c, i
61-0200 | 2023-05-21 08:00 | EDT | 0.774 |  | 16.087 |  | 8.41 |  | 100.6 |  | 41906.5 |  | 26.94 |  | 8.04 |  | 3.85 | i | 16.04 | i | 10.91 | c, i
61-0200 | 2023-05-21 08:15 | EDT | 0.778 |  | 16.127 |  | 8.41 |  | 100.6 |  | 41849.1 |  | 26.9 |  | 8.04 |  | 4.36 | i | 18.12 | i | 9.51 | c, i
61-0200 | 2023-05-21 08:30 | EDT | 0.781 |  | 16.115 |  | 8.44 |  | 100.9 |  | 41850 |  | 26.9 |  | 8.04 |  | 3.61 | i | 15.01 | i | 9.43 | c, i
61-0200 | 2023-05-21 08:45 | EDT | 0.785 |  | 16.061 |  | 8.52 |  | 101.8 |  | 41987.2 |  | 27 |  | 8.05 |  | 4.36 | i | 18.14 | i | 11.35 | c, i
61-0200 | 2023-05-21 09:00 | EDT | 0.785 |  | 16.028 |  | 8.6 |  | 102.8 |  | 42068.8 |  | 27.06 |  | 8.06 |  | 4.93 | i | 20.49 | i | 11.95 | c, i
61-0200 | 2023-05-21 09:15 | EDT | 0.787 |  | 16.065 |  | 8.62 |  | 103.1 |  | 42014.9 |  | 27.02 |  | 8.06 |  | 4.19 | i | 17.43 | i | 11.03 | c, i
61-0200 | 2023-05-21 09:30 | EDT | 0.787 |  | 16.054 |  | 8.68 |  | 103.8 |  | 42036.4 |  | 27.03 |  | 8.07 |  | 5.86 | i | 24.37 | i | 11.3 | c, i
61-0200 | 2023-05-21 09:45 | EDT | 0.786 |  | 16.21 |  | 8.56 |  | 102.4 |  | 41645.4 |  | 26.76 |  | 8.04 |  | 2.72 | i | 11.33 | i | 7.58 | c, i
61-0200 | 2023-05-21 10:00 | EDT | 0.789 |  | 16.219 |  | 8.59 |  | 102.9 |  | 41639.3 |  | 26.75 |  | 8.04 |  | 3.11 | i | 12.96 | i | 7.03 | c, i
61-0200 | 2023-05-21 10:15 | EDT | 0.784 |  | 16.186 |  | 8.69 |  | 104 |  | 41813.7 |  | 26.88 |  | 8.05 |  | 2.75 | i | 11.45 | i | 5.79 | c, i
61-0200 | 2023-05-21 10:30 | EDT | 0.784 |  | 16.274 |  | 8.71 |  | 104.4 |  | 41790.9 |  | 26.86 |  | 8.06 |  | 2.3 | i | 9.57 | i | 5.34 | c, i
61-0200 | 2023-05-21 10:45 | EDT | 0.784 |  | 16.314 |  | 8.74 |  | 104.9 |  | 41759.5 |  | 26.84 |  | 8.06 |  | 4.52 | i | 18.81 | i | 8.32 | c, i
61-0200 | 2023-05-21 11:00 | EDT | 0.784 |  | 16.381 |  | 8.77 |  | 105.4 |  | 41755.2 |  | 26.84 |  | 8.06 |  | 1.87 | i | 7.82 | i | 4.61 | c, i
61-0200 | 2023-05-21 11:15 | EDT | 0.783 |  | 16.408 |  | 8.78 |  | 105.6 |  | 41755.9 |  | 26.84 |  | 8.06 |  | 2.28 | i | 9.51 | i | 5.53 | c, i
61-0200 | 2023-05-21 11:30 | EDT | 0.784 |  | 16.501 |  | 8.8 |  | 106 |  | 41670.5 |  | 26.78 |  | 8.05 |  | 3.5 | i | 14.55 | i | 7.01 | c, i
61-0200 | 2023-05-21 11:45 | EDT | 0.78 |  | 16.133 |  | 9.05 |  | 108.4 |  | 42260 |  | 27.19 |  | 8.09 |  | 4.36 | i | 18.15 | i | 10.83 | c, i
61-0200 | 2023-05-21 12:00 | EDT | 0.781 |  | 16.634 |  | 8.87 |  | 107.1 |  | 41689.5 |  | 26.79 |  | 8.06 |  | 1.88 | i | 7.85 | i | 4.45 | c, i
61-0200 | 2023-05-21 12:15 | EDT | 0.783 |  | 16.381 |  | 9 |  | 108.3 |  | 42071.8 |  | 27.06 |  | 8.09 |  | 4.01 | i | 16.67 | i | ## | c, i
61-0200 | 2023-05-21 12:30 | EDT | 0.774 |  | 16.298 |  | 9.11 |  | 109.5 |  | 42202.3 |  | 27.15 |  | 8.09 |  | 2.84 | i | 11.81 | i | 7.03 | c, i
61-0200 | 2023-05-21 12:45 | EDT | 0.777 |  | 16.482 |  | 9.1 |  | 109.8 |  | 42164.5 |  | 27.13 |  | 8.09 |  | 2.25 | i | 9.39 | i | 6.77 | c, i
61-0200 | 2023-05-21 13:00 | EDT | 0.775 |  | 16.806 |  | 8.97 |  | 108.8 |  | 41826.2 |  | 26.89 |  | 8.07 |  | 2.33 | i | 9.71 | i | 6.32 | c, i
61-0200 | 2023-05-21 13:15 | EDT | 0.776 |  | 16.557 |  | 9.19 |  | 111 |  | 42069.6 |  | 27.06 |  | 8.1 |  | 2.69 | i | 11.23 | i | 5.52 | c, i
61-0200 | 2023-05-21 13:30 | EDT | 0.778 |  | 16.646 |  | 9.2 |  | 111.2 |  | 42049.4 |  | 27.05 |  | 8.1 |  | 3 | i | 12.51 | i | 10.37 | c, i
61-0200 | 2023-05-21 13:45 | EDT | 0.779 |  | 16.758 |  | 9.17 |  | 111.2 |  | 42009.4 |  | 27.02 |  | 8.09 |  | 2.72 | i | 11.34 | i | 6.91 | c, i
61-0200 | 2023-05-21 14:00 | EDT | 0.778 |  | 16.851 |  | 9.19 |  | 111.6 |  | 41917.5 |  | 26.95 |  | 8.09 |  | 2.56 | i | 10.68 | i | 6.21 | c, i
61-0200 | 2023-05-21 14:15 | EDT | 0.778 |  | 16.689 |  | 9.35 |  | 113.2 |  | 42108.5 |  | 27.09 |  | 8.11 |  | 3.55 | i | 14.78 | i | 7.43 | c, i
61-0200 | 2023-05-21 14:30 | EDT | 0.774 |  | 16.82 |  | 9.3 |  | 112.8 |  | 42028.3 |  | 27.03 |  | 8.1 |  | 2.8 | i | 11.68 | i | 7.36 | c, i
61-0200 | 2023-05-21 14:45 | EDT | 0.775 |  | 17.015 |  | 9.2 |  | 112 |  | 41932.8 |  | 26.97 |  | 8.1 |  | 3.45 | i | 14.38 | i | 7.69 | c, i
61-0200 | 2023-05-21 15:00 | EDT | 0.776 |  | 17.372 |  | 9.03 |  | 110.7 |  | 41735 |  | 26.83 |  | 8.08 |  | 2.2 | i | 9.2 | i | 6.68 | c, i
61-0200 | 2023-05-21 15:15 | EDT | 0.783 |  | 17.476 |  | 8.95 |  | 109.9 |  | 41605.5 |  | 26.74 |  | 8.06 |  | 2.98 | i | 12.41 | i | 9.32 | c, i
61-0200 | 2023-05-21 15:30 | EDT | 0.776 |  | 17.156 |  | 9.34 |  | 114.1 |  | 41946.1 |  | 26.98 |  | 8.11 |  | 3.57 | i | 14.85 | i | 11.38 | c, i
61-0200 | 2023-05-21 15:45 | EDT | 0.778 |  | 17.489 |  | 9.06 |  | 111.3 |  | 41644.4 |  | 26.76 |  | 8.08 |  | 3.29 | i | 13.71 | i | 8 | c, i
61-0200 | 2023-05-21 16:00 | EDT | 0.78 |  | 17.684 |  | 9.01 |  | 110.9 |  | 41549.7 |  | 26.7 |  | 8.07 |  | 4.34 | i | 18.07 | i | 11.2 | c, i
61-0200 | 2023-05-21 16:15 | EDT | 0.781 |  | 17.566 |  | 9.12 |  | 112 |  | 41440.6 |  | 26.62 |  | 8.07 |  | 3.21 | i | 13.35 | i | 11.73 | c, i
61-0200 | 2023-05-21 16:30 | EDT | 0.779 |  | 17.283 |  | 9.37 |  | 114.4 |  | 41196.8 |  | 26.44 |  | 8.06 |  | 2.94 | i | 12.24 | i | 10.04 | c, i
61-0200 | 2023-05-21 16:45 | EDT | 0.781 |  | 17.475 |  | 9.32 |  | 114.2 |  | 41182.9 |  | 26.44 |  | 8.07 |  | 4.72 | i | 19.65 | i | 11.47 | c, i
61-0200 | 2023-05-21 17:00 | EDT | 0.781 |  | 17.515 |  | 9.46 |  | 115.7 |  | 40781.5 |  | 26.15 |  | 8.06 |  | 6.46 | i | 26.87 | i | 13.1 | c, i
61-0200 | 2023-05-21 17:15 | EDT | 0.782 |  | 17.684 |  | 9.66 |  | 118.5 |  | 40613 |  | 26.03 |  | 8.07 |  | 3.71 | i | 15.44 | i | 8.95 | c, i
61-0200 | 2023-05-21 17:30 | EDT | 0.785 |  | 17.473 |  | 9.88 |  | 120.5 |  | 40241 |  | 25.77 |  | 8.09 |  | 5.91 | i | 24.58 | i | 17.94 | c, i
61-0200 | 2023-05-21 17:45 | EDT | 0.786 |  | 17.57 |  | 9.94 |  | 121.3 |  | 40000.3 |  | 25.6 |  | 8.09 |  | 5.39 | i | 22.42 | i | 11.12 | c, i
61-0200 | 2023-05-21 18:00 | EDT | 0.789 |  | 17.565 |  | 9.97 |  | 121.6 |  | 39909.9 |  | 25.53 |  | 8.09 |  | 3.88 | i | 16.13 | i | 21.76 | c, i
61-0200 | 2023-05-21 18:15 | EDT | 0.789 |  | 17.268 |  | 9.84 |  | 119.3 |  | 39780.9 |  | 25.44 |  | 8.08 |  | 3.47 | i | 14.44 | i | 14.81 | c, i
61-0200 | 2023-05-21 18:30 | EDT | 0.786 |  | 17.078 |  | 9.72 |  | 117.6 |  | 40040.6 |  | 25.62 |  | 8.07 |  | 5.98 | i | 24.87 | i | 13.44 | c, i
61-0200 | 2023-05-21 18:45 | EDT | 0.793 |  | 16.834 |  | 9.53 |  | 114.7 |  | 40002.9 |  | 25.59 |  | 8.05 |  | 4.41 | i | 18.33 | i | 13.35 | c, i
61-0200 | 2023-05-21 19:00 | EDT | 0.795 |  | 17.06 |  | 9.72 |  | 117.5 |  | 40025.3 |  | 25.61 |  | 8.08 |  | 4.63 | i | 19.26 | i | 14.03 | c, i
61-0200 | 2023-05-21 19:15 | EDT | 0.797 |  | 16.611 |  | 9.46 |  | 113.5 |  | 40001.6 |  | 25.59 |  | 8.04 |  | 9.22 | i | 38.31 | i | 18.89 | c, i
61-0200 | 2023-05-21 19:30 | EDT | 0.799 |  | 16.161 |  | 9.31 |  | 110.8 |  | 40490.9 |  | 25.94 |  | 8.04 |  | 7.54 | i | 31.31 | i | 16.73 | c, i
61-0200 | 2023-05-21 19:45 | EDT | 0.801 |  | 15.994 |  | 9.3 |  | 110.6 |  | 41168.6 |  | 26.41 |  | 8.04 |  | 6.47 | i | 26.89 | i | ## | c, i
61-0200 | 2023-05-21 20:00 | EDT | 0.804 |  | 16.306 |  | 9.48 |  | 113.1 |  | 40540.6 |  | 25.97 |  | 8.05 |  | 9.04 | i | 37.53 | i | 16.97 | c, i
61-0200 | 2023-05-21 20:15 | EDT | 0.807 |  | 16.362 |  | 9.5 |  | 113.4 |  | 40379.8 |  | 25.86 |  | 8.05 |  | 13.84 | i | 57.47 | i | 13.99 | c, i
61-0200 | 2023-05-21 20:30 | EDT | 0.81 |  | 16.277 |  | 9.36 |  | 111.6 |  | 40302.8 |  | 25.8 |  | 8.04 |  | 7.84 | i | 32.58 | i | 15.85 | c, i
61-0200 | 2023-05-21 20:45 | EDT | 0.812 |  | 16.262 |  | 9.33 |  | 111.2 |  | 40340.9 |  | 25.83 |  | 8.04 |  | 3.5 | i | 14.59 | i | 12.8 | c, i
61-0200 | 2023-05-21 21:00 | EDT | 0.816 |  | 16.23 |  | 9.3 |  | 110.7 |  | 40233 |  | 25.75 |  | 8.03 |  | 9.06 | i | 37.65 | i | 20.13 | c, i
61-0200 | 2023-05-21 21:15 | EDT | 0.818 |  | 16.2 |  | 9.21 |  | 109.7 |  | 40478.5 |  | 25.93 |  | 8.02 |  | 5.31 | i | 22.06 | i | 20.42 | c, i
61-0200 | 2023-05-21 21:30 | EDT | 0.822 |  | 16.321 |  | 9.33 |  | 111.2 |  | 40264.2 |  | 25.78 |  | 8.03 |  | 5.41 | i | 22.51 | i | 19.4 | c, i
61-0200 | 2023-05-21 21:45 | EDT | 0.824 |  | 16.376 |  | 9.34 |  | 111.5 |  | 40287 |  | 25.79 |  | 8.03 |  | 10.34 | i | 42.95 | i | 21.29 | c, i
61-0200 | 2023-05-21 22:00 | EDT | 0.826 |  | 16.603 |  | 9.36 |  | 112.4 |  | 40503.9 |  | 25.95 |  | 8.04 |  | 10.05 | i | 41.75 | i | 25.64 | c, i
61-0200 | 2023-05-21 22:15 | EDT | 0.829 |  | 16.74 |  | 9.38 |  | 112.9 |  | 40445 |  | 25.91 |  | 8.04 |  | 7.38 | i | 30.68 | i | 12.26 | c, i
61-0200 | 2023-05-21 22:30 | EDT | 0.831 |  | 16.784 |  | 9.44 |  | 113.7 |  | 40324.7 |  | 25.82 |  | 8.05 |  | 6.15 | i | 25.58 | i | 25.19 | c, i
61-0200 | 2023-05-21 22:45 | EDT | 0.833 |  | 16.817 |  | 9.44 |  | 113.7 |  | 40368.8 |  | 25.85 |  | 8.05 |  | 4.76 | i | 19.8 | i | 13.06 | c, i
61-0200 | 2023-05-21 23:00 | EDT | 0.832 |  | 16.714 |  | 9.53 |  | 114.6 |  | 40429.2 |  | 25.9 |  | 8.07 |  | 5.91 | i | 24.59 | i | 20.28 | c, i
61-0200 | 2023-05-21 23:15 | EDT | 0.832 |  | 16.696 |  | 9.48 |  | 114 |  | 40517.1 |  | 25.96 |  | 8.06 |  | 7.94 | i | 32.99 | i | 23.87 | c, i
61-0200 | 2023-05-21 23:30 | EDT | 0.833 |  | 16.494 |  | 9.44 |  | 113.1 |  | 40620.8 |  | 26.03 |  | 8.06 |  | 5.63 | i | 23.39 | i | 12.53 | c, i
61-0200 | 2023-05-21 23:45 | EDT | 0.83 |  | 16.382 |  | 9.37 |  | 112.2 |  | 40774.5 |  | 26.14 |  | 8.05 |  | 8.13 | i | 33.77 | i | 22.73 | c, i
61-0200 | 2023-05-22 | EDT | 0.832 |  | 16.308 |  | 9.32 |  | 111.4 |  | 40851.6 |  | 26.19 |  | 8.05 |  | 3.81 | i | 15.86 | i | 20.85 | c, i
61-0200 | 2023-05-22 00:15 | EDT | 0.833 |  | 16.359 |  | 9.33 |  | 111.7 |  | 40890.5 |  | 26.22 |  | 8.06 |  | 5.92 | i | 24.61 | i | 16.12 | c, i
61-0200 | 2023-05-22 00:30 | EDT | 0.835 |  | 16.353 |  | 9.21 |  | 110.2 |  | 40843.5 |  | 26.19 |  | 8.05 |  | 6.11 | i | 25.38 | i | 16.24 | c, i
61-0200 | 2023-05-22 00:45 | EDT | 0.836 |  | 16.361 |  | 9.2 |  | 110.2 |  | 41016.5 |  | 26.31 |  | 8.05 |  | 7.18 | i | 29.85 | i | 15.7 | c, i
61-0200 | 2023-05-22 01:00 | EDT | 0.835 |  | 16.466 |  | 9.08 |  | 108.9 |  | 40841 |  | 26.19 |  | 8.03 |  | 4.75 | i | 19.74 | i | 18.07 | c, i
61-0200 | 2023-05-22 01:15 | EDT | 0.834 |  | 16.338 |  | 9.09 |  | 108.8 |  | 40998.4 |  | 26.3 |  | 8.04 |  | 6.17 | i | 25.64 | i | 18.18 | c, i
61-0200 | 2023-05-22 01:30 | EDT | 0.834 |  | 16.733 |  | 9.24 |  | 111.1 |  | 40196.7 |  | 25.73 |  | 8.04 |  | 7.54 | i | 31.31 | i | 26.32 | c, i
61-0200 | 2023-05-22 01:45 | EDT | 0.834 |  | 16.975 |  | 9.37 |  | 113.1 |  | 40032.5 |  | 25.62 |  | 8.04 |  | 4.91 | i | 20.43 | i | 14.08 | c, i
61-0200 | 2023-05-22 02:00 | EDT | 0.834 |  | 17.169 |  | 9.3 |  | 112.5 |  | 39648.8 |  | 25.35 |  | 8.04 |  | 5.25 | i | 21.84 | i | 11.87 | c, i
61-0200 | 2023-05-22 02:15 | EDT | 0.834 |  | 17.165 |  | 9.29 |  | 112.5 |  | 39857.3 |  | 25.49 |  | 8.04 |  | 7.02 | i | 29.16 | i | 15.33 | c, i
61-0200 | 2023-05-22 02:30 | EDT | 0.835 |  | 17.086 |  | 9.17 |  | 110.9 |  | 40031 |  | 25.62 |  | 8.02 |  | 6.87 | i | 28.57 | i | 16.68 | c, i
61-0200 | 2023-05-22 02:45 | EDT | 0.835 |  | 17.104 |  | 9.12 |  | 110.6 |  | 40486.7 |  | 25.94 |  | 8.02 |  | 6.64 | i | 27.61 | i | 17.72 | c, i
61-0200 | 2023-05-22 03:00 | EDT | 0.835 |  | 16.951 |  | 9.11 |  | 110.2 |  | 40658.7 |  | 26.06 |  | 8.03 |  | 4 | i | 16.64 | i | 12.05 | c, i
61-0200 | 2023-05-22 03:15 | EDT | 0.835 |  | 16.861 |  | 9.06 |  | 109.5 |  | 40669.6 |  | 26.07 |  | 8.02 |  | 5.81 | i | 24.16 | i | 19.4 | c, i
61-0200 | 2023-05-22 03:30 | EDT | 0.837 |  | 16.865 |  | 8.94 |  | 108 |  | 40581.1 |  | 26 |  | 8 |  | 7.48 | i | 31.07 | i | 8.23 | c, i
61-0200 | 2023-05-22 03:45 | EDT | 0.838 |  | 16.742 |  | 8.79 |  | 105.8 |  | 40484.1 |  | 25.94 |  | 7.98 |  | 8.18 | i | 33.99 | i | 20.9 | c, i
61-0200 | 2023-05-22 04:00 | EDT | 0.838 |  | 16.398 |  | 8.66 |  | 103.5 |  | 40333 |  | 25.83 |  | 7.97 |  | 11.47 | i | 47.65 | i | 32.68 | c, i
61-0200 | 2023-05-22 04:15 | EDT | 0.84 |  | 16.427 |  | 8.65 |  | 103.4 |  | 40374.3 |  | 25.85 |  | 7.97 |  | 5.87 | i | 24.38 | i | 13.52 | c, i
61-0200 | 2023-05-22 04:30 | EDT | 0.841 |  | 16.303 |  | 8.6 |  | 102.4 |  | 40040.6 |  | 25.62 |  | 7.96 |  | 9.25 | i | 38.43 | i | 19.53 | c, i
61-0200 | 2023-05-22 04:45 | EDT | 0.842 |  | 16.216 |  | 8.52 |  | 101.2 |  | 39816.5 |  | 25.46 |  | 7.95 |  | 6.99 | i | 29.05 | i | 23.4 | c, i
61-0200 | 2023-05-22 05:00 | EDT | 0.844 |  | 16.202 |  | 8.54 |  | 101.5 |  | 40049.5 |  | 25.62 |  | 7.96 |  | 7.78 | i | 32.31 | i | 24.85 | c, i
61-0200 | 2023-05-22 05:15 | EDT | 0.846 |  | 16.349 |  | 8.68 |  | 103.6 |  | 40197 |  | 25.73 |  | 7.98 |  | 9.51 | i | 39.51 | i | ## | c, i
61-0200 | 2023-05-22 05:30 | EDT | 0.849 |  | 16.296 |  | 8.66 |  | 103.2 |  | 40094.7 |  | 25.66 |  | 7.98 |  | 5.59 | i | 23.26 | i | 12.77 | c, i
61-0200 | 2023-05-22 05:45 | EDT | 0.851 |  | 16.303 |  | 8.63 |  | 102.8 |  | 39864.7 |  | 25.49 |  | 7.97 |  | 6.2 | i | 25.76 | i | 21.72 | c, i
61-0200 | 2023-05-22 06:00 | EDT | 0.854 |  | 16.25 |  | 8.62 |  | 102.5 |  | 39824.6 |  | 25.46 |  | 7.97 |  | 5.7 | i | 23.69 | i | 16.87 | c, i
61-0200 | 2023-05-22 06:15 | EDT | 0.857 |  | 16.226 |  | 8.61 |  | 102.4 |  | 39976.2 |  | 25.57 |  | 7.97 |  | 7.97 | i | 33.12 | i | 16.8 | c, i
61-0200 | 2023-05-22 06:30 | EDT | 0.858 |  | 16.2 |  | 8.57 |  | 101.8 |  | 39945.6 |  | 25.55 |  | 7.96 |  | 7.43 | i | 30.86 | i | 18.31 | c, i
61-0200 | 2023-05-22 06:45 | EDT | 0.859 |  | 16.365 |  | 8.75 |  | 104.4 |  | 40098 |  | 25.66 |  | 7.98 |  | 3.22 | i | 13.43 | i | 11.52 | c, i
61-0200 | 2023-05-22 07:00 | EDT | 0.86 |  | 16.26 |  | 8.69 |  | 103.4 |  | 40036.8 |  | 25.61 |  | 7.98 |  | 7.87 | i | 32.68 | i | 20.01 | c, i
61-0200 | 2023-05-22 07:15 | EDT | 0.86 |  | 16.164 |  | 8.72 |  | 103.4 |  | 39771.5 |  | 25.43 |  | 7.98 |  | 4.18 | i | 17.39 | i | 7.59 | c, i
61-0200 | 2023-05-22 07:30 | EDT | 0.866 |  | 16.254 |  | 8.8 |  | 104.7 |  | 39913.2 |  | 25.53 |  | 7.99 |  | 5.54 | i | 23.05 | i | 17.48 | c, i
61-0200 | 2023-05-22 07:45 | EDT | 0.865 |  | 16.145 |  | 8.79 |  | 104.3 |  | 39758.1 |  | 25.42 |  | 7.99 |  | 6.29 | i | 26.15 | i | 9.3 | c, i
61-0200 | 2023-05-22 08:00 | EDT | 0.863 |  | 16.102 |  | 8.83 |  | 104.5 |  | 39611.9 |  | 25.31 |  | 7.99 |  | 5.38 | i | 22.37 | i | 10.43 | c, i
61-0200 | 2023-05-22 08:15 | EDT | 0.867 |  | 16.174 |  | 8.87 |  | 105.1 |  | 39585.7 |  | 25.29 |  | 7.99 |  | 4.39 | i | 18.26 | i | 8.7 | c, i
61-0200 | 2023-05-22 08:30 | EDT | 0.871 |  | 16.305 |  | 8.92 |  | 106 |  | 39669.9 |  | 25.36 |  | 8 |  | 4.37 | i | 18.18 | i | 13.24 | c, i
61-0200 | 2023-05-22 08:45 | EDT | 0.874 |  | 16.443 |  | 8.93 |  | 106.6 |  | 39824 |  | 25.47 |  | 8.01 |  | 3.25 | i | 13.52 | i | 10.41 | c, i
61-0200 | 2023-05-22 09:00 | EDT | 0.874 |  | 16.518 |  | 8.96 |  | 107.1 |  | 39913.5 |  | 25.53 |  | 8.01 |  | 3.05 | i | 12.72 | i | 11.68 | c, i
61-0200 | 2023-05-22 09:15 | EDT | 0.879 |  | 16.577 |  | 9.02 |  | 108.1 |  | 40181.6 |  | 25.72 |  | 8.03 |  | 3.98 | i | 16.55 | i | 9.54 | c, i
61-0200 | 2023-05-22 09:30 | EDT | 0.883 |  | 16.561 |  | 9.08 |  | 108.8 |  | 40240 |  | 25.76 |  | 8.03 |  | 5.01 | i | 20.83 | i | 12.85 | c, i
61-0200 | 2023-05-22 09:45 | EDT | 0.882 |  | 16.608 |  | 9.13 |  | 109.6 |  | 40377 |  | 25.86 |  | 8.04 |  | 3.12 | i | 13 | i | 9.27 | c, i
61-0200 | 2023-05-22 10:00 | EDT | 0.883 |  | 16.65 |  | 9.17 |  | 110.2 |  | 40449.1 |  | 25.91 |  | 8.05 |  | 4.34 | i | 18.04 | i | 9.18 | c, i
61-0200 | 2023-05-22 10:15 | EDT | 0.887 |  | 16.653 |  | 9.2 |  | 110.6 |  | 40541.1 |  | 25.97 |  | 8.05 |  | 2.55 | i | 10.65 | i | 5.71 | c, i
61-0200 | 2023-05-22 10:30 | EDT | 0.887 |  | 16.579 |  | 9.23 |  | 110.8 |  | 40571.6 |  | 26 |  | 8.05 |  | 4.3 | i | 17.88 | i | 9.94 | c, i
61-0200 | 2023-05-22 10:45 | EDT | 0.89 |  | 16.647 |  | 9.29 |  | 111.7 |  | 40635 |  | 26.04 |  | 8.06 |  | 4.02 | i | 16.73 | i | 8.38 | c, i
61-0200 | 2023-05-22 11:00 | EDT | 0.89 |  | 16.647 |  | 9.32 |  | 112.1 |  | 40744.7 |  | 26.12 |  | 8.07 |  | 3.81 | i | 15.87 | i | 7.93 | c, i
61-0200 | 2023-05-22 11:15 | EDT | 0.894 |  | 16.662 |  | 9.37 |  | 112.8 |  | 40883.5 |  | 26.22 |  | 8.07 |  | 2.95 | i | 12.29 | i | 10.67 | c, i
61-0200 | 2023-05-22 11:30 | EDT | 0.895 |  | 16.679 |  | 9.41 |  | 113.4 |  | 40972.6 |  | 26.28 |  | 8.08 |  | 2.17 | i | 9.06 | i | 8.54 | c, i
61-0200 | 2023-05-22 11:45 | EDT | 0.893 |  | 16.723 |  | 9.49 |  | 114.5 |  | 41163.8 |  | 26.42 |  | 8.09 |  | 3.38 | i | 14.08 | i | 8.26 | c, i
61-0200 | 2023-05-22 12:00 | EDT | 0.894 |  | 16.814 |  | 9.53 |  | 115.3 |  | 41303.8 |  | 26.52 |  | 8.1 |  | 2.6 | i | 10.86 | i | 9.83 | c, i
61-0200 | 2023-05-22 12:15 | EDT | 0.893 |  | 16.963 |  | 9.61 |  | 116.6 |  | 41370.8 |  | 26.57 |  | 8.11 |  | 2.49 | i | 10.37 | i | 6.9 | c, i
61-0200 | 2023-05-22 12:30 | EDT | 0.897 |  | 16.934 |  | 9.63 |  | 116.8 |  | 41373.5 |  | 26.57 |  | 8.11 |  | 2.71 | i | 11.28 | i | 7.53 | c, i
61-0200 | 2023-05-22 12:45 | EDT | 0.896 |  | 17.028 |  | 9.57 |  | 116.3 |  | 41417.1 |  | 26.6 |  | 8.1 |  | 3.88 | i | 16.13 | i | 8.03 | c, i
61-0200 | 2023-05-22 13:00 | EDT | 0.896 |  | 17.042 |  | 9.59 |  | 116.6 |  | 41399.4 |  | 26.59 |  | 8.11 |  | 2.96 | i | 12.33 | i | 8.07 | c, i
61-0200 | 2023-05-22 13:15 | EDT | 0.9 |  | 17.163 |  | 9.69 |  | 117.9 |  | 41109.7 |  | 26.38 |  | 8.12 |  | 3.77 | i | 15.71 | i | 7.45 | c, i
61-0200 | 2023-05-22 13:30 | EDT | 0.895 |  | 17.296 |  | 9.78 |  | 119.2 |  | 40905.1 |  | 26.24 |  | 8.12 |  | 4.21 | i | 17.51 | i | 8.02 | c, i
61-0200 | 2023-05-22 13:45 | EDT | 0.896 |  | 17.364 |  | 9.8 |  | 119.7 |  | 40823 |  | 26.18 |  | 8.12 |  | 2.94 | i | 12.25 | i | 9.05 | c, i
61-0200 | 2023-05-22 14:00 | EDT | 0.897 |  | 17.342 |  | 9.84 |  | 119.9 |  | 40700.8 |  | 26.09 |  | 8.12 |  | 3.4 | i | 14.17 | i | 13.99 | c, i
61-0200 | 2023-05-22 14:15 | EDT | 0.897 |  | 17.296 |  | 9.83 |  | 119.7 |  | 40636.7 |  | 26.05 |  | 8.12 |  | 4.33 | i | 18.02 | i | 8.25 | c, i
61-0200 | 2023-05-22 14:30 | EDT | 0.897 |  | 17.304 |  | 9.87 |  | 120.2 |  | 40702.2 |  | 26.09 |  | 8.12 |  | 3.4 | i | 14.14 | i | 13.6 | c, i
61-0200 | 2023-05-22 14:45 | EDT | 0.899 |  | 17.388 |  | 9.93 |  | 121.2 |  | 40709.3 |  | 26.1 |  | 8.13 |  | 3.44 | i | 14.31 | i | 8.18 | c, i
61-0200 | 2023-05-22 15:00 | EDT | 0.898 |  | 17.568 |  | 9.8 |  | 120 |  | 40790.4 |  | 26.16 |  | 8.13 |  | 4.83 | i | 20.09 | i | 11.91 | c, i
61-0200 | 2023-05-22 15:15 | EDT | 0.898 |  | 17.59 |  | 9.84 |  | 120.7 |  | 40812.5 |  | 26.17 |  | 8.13 |  | 3.95 | i | 16.44 | i | 8.95 | c, i
61-0200 | 2023-05-22 15:30 | EDT | 0.9 |  | 17.654 |  | 9.86 |  | 121 |  | 40806.5 |  | 26.17 |  | 8.13 |  | 5.83 | i | 24.22 | i | 10.43 | c, i
61-0200 | 2023-05-22 15:45 | EDT | 0.894 |  | 17.733 |  | 9.84 |  | 121 |  | 40827.8 |  | 26.18 |  | 8.13 |  | 4.21 | i | 17.53 | i | 10.04 | c, i
61-0200 | 2023-05-22 16:00 | EDT | 0.896 |  | 17.935 |  | 9.87 |  | 121.7 |  | 40683.7 |  | 26.08 |  | 8.13 |  | 3.72 | i | 15.47 | i | 7.87 | c, i
61-0200 | 2023-05-22 16:15 | EDT | 0.894 |  | 17.832 |  | 9.7 |  | 119.3 |  | 40487.8 |  | 25.94 |  | 8.11 |  | 4.92 | i | 20.46 | i | 8.75 | c, i
61-0200 | 2023-05-22 16:30 | EDT | 0.898 |  | 17.789 |  | 9.72 |  | 119.4 |  | 40440.3 |  | 25.91 |  | 8.11 |  | 3.95 | i | 16.44 | i | 9.1 | c, i
61-0200 | 2023-05-22 16:45 | EDT | 0.897 |  | 17.725 |  | 9.73 |  | 119.3 |  | 40367.1 |  | 25.86 |  | 8.11 |  | 4.6 | i | 19.13 | i | 12.86 | c, i
61-0200 | 2023-05-22 17:00 | EDT | 0.899 |  | 17.758 |  | 9.72 |  | 119.3 |  | 40310.3 |  | 25.82 |  | 8.11 |  | 5.29 | i | 22 | i | 12.73 | c, i
61-0200 | 2023-05-22 17:15 | EDT | 0.898 |  | 17.849 |  | 9.71 |  | 119.3 |  | 40241.7 |  | 25.77 |  | 8.11 |  | 3.92 | i | 16.32 | i | 8.02 | c, i
61-0200 | 2023-05-22 17:30 | EDT | 0.898 |  | 17.884 |  | 9.72 |  | 119.4 |  | 40158.5 |  | 25.71 |  | 8.11 |  | 4.75 | i | 19.77 | i | 11.97 | c, i
61-0200 | 2023-05-22 17:45 | EDT | 0.899 |  | 17.896 |  | 9.7 |  | 119.2 |  | 40157.2 |  | 25.71 |  | 8.11 |  | 7.12 | i | 29.58 | i | 12.11 | c, i
61-0200 | 2023-05-22 18:00 | EDT | 0.903 |  | 17.857 |  | 9.71 |  | 119.3 |  | 40184.5 |  | 25.73 |  | 8.11 |  | 3.95 | i | 16.44 | i | 10.21 | c, i
61-0200 | 2023-05-22 18:15 | EDT | 0.908 |  | 17.836 |  | 9.72 |  | 119.3 |  | 40167.6 |  | 25.72 |  | 8.12 |  | 6.3 | i | 26.19 | i | 17.53 | c, i
61-0200 | 2023-05-22 18:30 | EDT | 0.909 |  | 17.806 |  | 9.75 |  | 119.6 |  | 40180.8 |  | 25.72 |  | 8.12 |  | 6.19 | i | 25.73 | i | 13.91 | c, i
61-0200 | 2023-05-22 18:45 | EDT | 0.911 |  | 17.78 |  | 9.76 |  | 119.8 |  | 40194.8 |  | 25.73 |  | 8.12 |  | 5.49 | i | 22.84 | i | 10.45 | c, i
61-0200 | 2023-05-22 19:00 | EDT | 0.913 |  | 17.75 |  | 9.76 |  | 119.7 |  | 40216.3 |  | 25.75 |  | 8.12 |  | 4.77 | i | 19.86 | i | 13.72 | c, i
61-0200 | 2023-05-22 19:15 | EDT | 0.917 |  | 17.726 |  | 9.75 |  | 119.5 |  | 40243.3 |  | 25.77 |  | 8.12 |  | 4.63 | i | 19.27 | i | 19.51 | c, i
61-0200 | 2023-05-22 19:30 | EDT | 0.918 |  | 17.688 |  | 9.74 |  | 119.3 |  | 40260.5 |  | 25.78 |  | 8.12 |  | 3.28 | i | 13.68 | i | 8.4 | c, i
61-0200 | 2023-05-22 19:45 | EDT | 0.92 |  | 17.64 |  | 9.73 |  | 119.1 |  | 40279.9 |  | 25.79 |  | 8.12 |  | 4.25 | i | 17.67 | i | 17.7 | c, i
61-0200 | 2023-05-22 20:00 | EDT | 0.922 |  | 17.605 |  | 9.72 |  | 119 |  | 40278.1 |  | 25.79 |  | 8.12 |  | 8.49 | i | 35.29 | i | 13.48 | c, i
61-0200 | 2023-05-22 20:15 | EDT | 0.922 |  | 17.583 |  | 9.74 |  | 119.1 |  | 40313.8 |  | 25.82 |  | 8.12 |  | 5.13 | i | 21.31 | i | 18.41 | c, i
61-0200 | 2023-05-22 20:30 | EDT | 0.923 |  | 17.548 |  | 9.72 |  | 118.8 |  | 40322.1 |  | 25.82 |  | 8.12 |  | 5.67 | i | 23.56 | i | 17.04 | c, i
61-0200 | 2023-05-22 20:45 | EDT | 0.925 |  | 17.479 |  | 9.72 |  | 118.7 |  | 40334.6 |  | 25.83 |  | 8.12 |  | 5.4 | i | 22.46 | i | 10.77 | c, i
61-0200 | 2023-05-22 21:00 | EDT | 0.928 |  | 17.43 |  | 9.71 |  | 118.5 |  | 40366.7 |  | 25.86 |  | 8.12 |  | 8.17 | i | 33.92 | i | 24.37 | c, i
61-0200 | 2023-05-22 21:15 | EDT | 0.931 |  | 17.329 |  | 9.69 |  | 117.9 |  | 40406.1 |  | 25.88 |  | 8.11 |  | 4.83 | i | 20.08 | i | 16.59 | c, i
61-0200 | 2023-05-22 21:30 | EDT | 0.933 |  | 17.266 |  | 9.67 |  | 117.6 |  | 40421 |  | 25.89 |  | 8.11 |  | 7.48 | i | 31.07 | i | 19.03 | c, i
61-0200 | 2023-05-22 21:45 | EDT | 0.937 |  | 17.161 |  | 9.63 |  | 116.9 |  | 40443.8 |  | 25.91 |  | 8.11 |  | 4.76 | i | 19.8 | i | 16.39 | c, i
61-0200 | 2023-05-22 22:00 | EDT | 0.938 |  | 17.102 |  | 9.6 |  | 116.3 |  | 40454.3 |  | 25.92 |  | 8.1 |  | 6.55 | i | 27.2 | i | 18.52 | c, i
61-0200 | 2023-05-22 22:15 | EDT | 0.939 |  | 17.05 |  | 9.57 |  | 115.9 |  | 40472.7 |  | 25.93 |  | 8.1 |  | 9.95 | i | 41.33 | i | 15.92 | c, i
61-0200 | 2023-05-22 22:30 | EDT | 0.942 |  | 16.971 |  | 9.53 |  | 115.2 |  | 40494.2 |  | 25.94 |  | 8.1 |  | 5.21 | i | 21.67 | i | 17.94 | c, i
61-0200 | 2023-05-22 22:45 | EDT | 0.943 |  | 16.939 |  | 9.51 |  | 115 |  | 40503.6 |  | 25.95 |  | 8.09 |  | 10.74 | i | 44.62 | i | ## | c, i
61-0200 | 2023-05-22 23:00 | EDT | 0.944 |  | 16.873 |  | 9.48 |  | 114.4 |  | 40531.1 |  | 25.97 |  | 8.09 |  | 6.45 | i | 26.82 | i | 17.64 | c, i
61-0200 | 2023-05-22 23:15 | EDT | 0.945 |  | 16.825 |  | 9.46 |  | 114.1 |  | 40589.7 |  | 26.01 |  | 8.08 |  | 8.1 | i | 33.63 | i | ## | c, i
61-0200 | 2023-05-22 23:30 | EDT | 0.946 |  | 16.786 |  | 9.44 |  | 113.8 |  | 40614.1 |  | 26.03 |  | 8.08 |  | 12.28 | i | 51.01 | i | ## | c, i
61-0200 | 2023-05-22 23:45 | EDT | 0.946 |  | 16.714 |  | 9.45 |  | 113.8 |  | 40607.6 |  | 26.02 |  | 8.08 |  | 8.1 | i | 33.65 | i | 25.92 | c, i
61-0200 | 2023-05-23 | EDT | 0.946 |  | 16.697 |  | 9.44 |  | 113.6 |  | 40590 |  | 26.01 |  | 8.08 |  | 9.46 | i | 39.29 | i | 23.16 | c, i
61-0200 | 2023-05-23 00:15 | EDT | 0.946 |  | 16.728 |  | 9.45 |  | 113.8 |  | 40598.1 |  | 26.02 |  | 8.08 |  | 7.03 | i | 29.19 | i | 20.02 | c, i
61-0200 | 2023-05-23 00:30 | EDT | 0.946 |  | 16.718 |  | 9.46 |  | 113.9 |  | 40605.2 |  | 26.02 |  | 8.08 |  | 7.68 | i | 31.91 | i | 27.52 | c, i
61-0200 | 2023-05-23 00:45 | EDT | 0.946 |  | 16.716 |  | 9.46 |  | 113.8 |  | 40646 |  | 26.05 |  | 8.08 |  | 8 | i | 33.23 | i | 14.57 | c, i
61-0200 | 2023-05-23 01:00 | EDT | 0.944 |  | 16.212 |  | 9.33 |  | 110.8 |  | 39830.3 |  | 25.47 |  | 8.07 |  | 5.81 | i | 24.14 | i | 20.71 | c, i
61-0200 | 2023-05-23 01:15 | EDT | 0.944 |  | 16.304 |  | 9.31 |  | 110.8 |  | 39914.1 |  | 25.53 |  | 8.07 |  | 9.19 | i | 38.18 | i | 20.89 | c, i
61-0200 | 2023-05-23 01:30 | EDT | 0.942 |  | 16.355 |  | 9.29 |  | 110.6 |  | 39742.1 |  | 25.41 |  | 8.06 |  | 5.22 | i | 21.72 | i | 21.94 | c, i
61-0200 | 2023-05-23 01:45 | EDT | 0.94 |  | 16.444 |  | 9.34 |  | 111.5 |  | 39932.5 |  | 25.54 |  | 8.07 |  | 7.18 | i | 29.83 | i | 21.37 | c, i
61-0200 | 2023-05-23 02:00 | EDT | 0.938 |  | 16.462 |  | 9.31 |  | 111.2 |  | 39808.1 |  | 25.45 |  | 8.06 |  | 5.41 | i | 22.48 | i | 14.22 | c, i
61-0200 | 2023-05-23 02:15 | EDT | 0.937 |  | 16.46 |  | 9.38 |  | 112 |  | 39887.7 |  | 25.51 |  | 8.07 |  | 10.32 | i | 42.84 | i | 16.17 | c, i
61-0200 | 2023-05-23 02:30 | EDT | 0.934 |  | 16.458 |  | 9.35 |  | 111.5 |  | 39634.8 |  | 25.33 |  | 8.07 |  | 6 | i | 24.93 | i | 14.4 | c, i
61-0200 | 2023-05-23 02:45 | EDT | 0.933 |  | 16.491 |  | 9.41 |  | 112.5 |  | 39952.4 |  | 25.56 |  | 8.08 |  | 6.01 | i | 25 | i | 20.4 | c, i
61-0200 | 2023-05-23 03:00 | EDT | 0.934 |  | 16.509 |  | 9.48 |  | 113.5 |  | 40088.6 |  | 25.65 |  | 8.09 |  | 7.21 | i | 29.94 | i | 19.82 | c, i
61-0200 | 2023-05-23 03:15 | EDT | 0.935 |  | 16.51 |  | 9.51 |  | 113.8 |  | 40078.8 |  | 25.65 |  | 8.09 |  | 9.08 | i | 37.73 | i | 27.36 | c, i
61-0200 | 2023-05-23 03:30 | EDT | 0.935 |  | 16.396 |  | 9.48 |  | 113.2 |  | 40108.9 |  | 25.67 |  | 8.1 |  | 10.31 | i | 42.82 | i | 25.66 | c, i
61-0200 | 2023-05-23 03:45 | EDT | 0.938 |  | 16.215 |  | 9.4 |  | 111.8 |  | 39900 |  | 25.52 |  | 8.08 |  | 5.76 | i | 23.95 | i | 13.09 | c, i
61-0200 | 2023-05-23 04:00 | EDT | 0.937 |  | 15.85 |  | 9.29 |  | 109.5 |  | 39660.8 |  | 25.34 |  | 8.07 |  | 7.52 | i | 31.26 | i | 14.47 | c, i
61-0200 | 2023-05-23 04:15 | EDT | 0.938 |  | 15.804 |  | 9.33 |  | 109.7 |  | 39424.9 |  | 25.18 |  | 8.08 |  | 6.34 | i | 26.36 | i | 14.19 | c, i
61-0200 | 2023-05-23 04:30 | EDT | 0.939 |  | 15.764 |  | 9.16 |  | 107.4 |  | 38872.6 |  | 24.79 |  | 8.05 |  | 7.64 | i | 31.75 | i | 23.85 | c, i
61-0200 | 2023-05-23 04:45 | EDT | 0.939 |  | 15.453 |  | 9.12 |  | 106.1 |  | 38443.1 |  | 24.48 |  | 8.03 |  | 5.29 | i | 21.98 | i | 15.17 | c, i
61-0200 | 2023-05-23 05:00 | EDT | 0.94 |  | 15.934 |  | 9.19 |  | 108.2 |  | 39018.5 |  | 24.89 |  | 8.04 |  | 7.42 | i | 30.83 | i | 23 | c, i
61-0200 | 2023-05-23 05:15 | EDT | 0.942 |  | 16.092 |  | 9.21 |  | 108.9 |  | 39261.2 |  | 25.07 |  | 8.05 |  | 10.18 | i | 42.28 | i | 25 | c, i
61-0200 | 2023-05-23 05:30 | EDT | 0.942 |  | 15.968 |  | 9.06 |  | 106.9 |  | 39301.1 |  | 25.09 |  | 8.03 |  | 6.22 | i | 25.87 | i | 17.69 | c, i
61-0200 | 2023-05-23 05:45 | EDT | 0.945 |  | 15.709 |  | 8.73 |  | 102.1 |  | 38686.1 |  | 24.66 |  | 7.98 |  | 5.64 | i | 23.44 | i | 22.6 | c, i
61-0200 | 2023-05-23 06:00 | EDT | 0.945 |  | 15.766 |  | 8.76 |  | 102.6 |  | 38773.2 |  | 24.72 |  | 7.99 |  | 8.12 | i | 33.74 | i | 15.27 | c, i
61-0200 | 2023-05-23 06:15 | EDT | 0.947 |  | 15.77 |  | 8.78 |  | 102.9 |  | 38770.8 |  | 24.72 |  | 7.99 |  | 7.07 | i | 29.38 | i | 8.54 | c, i
61-0200 | 2023-05-23 06:30 | EDT | 0.95 |  | 15.841 |  | 8.82 |  | 103.6 |  | 38845.1 |  | 24.77 |  | 7.99 |  | 3.88 | i | 16.14 | i | 6.76 | c, i
61-0200 | 2023-05-23 06:45 | EDT | 0.951 |  | 15.863 |  | 8.81 |  | 103.4 |  | 38788.5 |  | 24.73 |  | 7.99 |  | 4.52 | i | 18.79 | i | 8.09 | c, i
61-0200 | 2023-05-23 07:00 | EDT | 0.951 |  | 15.909 |  | 8.84 |  | 103.9 |  | 38806.6 |  | 24.74 |  | 7.99 |  | 4.57 | i | 18.99 | i | 12.73 | c, i
61-0200 | 2023-05-23 07:15 | EDT | 0.952 |  | 15.884 |  | 8.84 |  | 103.8 |  | 38751.7 |  | 24.7 |  | 7.99 |  | 4.01 | i | 16.69 | i | 10.33 | c, i
61-0200 | 2023-05-23 07:30 | EDT | 0.952 |  | 15.75 |  | 8.76 |  | 102.5 |  | 38550 |  | 24.56 |  | 7.98 |  | 3.43 | i | 14.26 | i | 9.17 | c, i
61-0200 | 2023-05-23 07:45 | EDT | 0.952 |  | 15.8 |  | 8.85 |  | 103.7 |  | 38702 |  | 24.67 |  | 7.99 |  | 4.39 | i | 18.26 | i | 8.1 | c, i
61-0200 | 2023-05-23 08:00 | EDT | 0.952 |  | 15.877 |  | 8.98 |  | 105.6 |  | 38898.1 |  | 24.81 |  | 8.01 |  | 4.44 | i | 18.48 | i | 9.69 | c, i
61-0200 | 2023-05-23 08:15 | EDT | 0.951 |  | 15.882 |  | 9.04 |  | 106.3 |  | 38892 |  | 24.8 |  | 8.02 |  | 6.92 | i | 28.78 | i | 12.2 | c, i
61-0200 | 2023-05-23 08:30 | EDT | 0.951 |  | 15.814 |  | 9.06 |  | 106.3 |  | 38860.4 |  | 24.78 |  | 8.01 |  | 3.28 | i | 13.64 | i | 6.81 | c, i
61-0200 | 2023-05-23 08:45 | EDT | 0.954 |  | 15.946 |  | 9.2 |  | 108.3 |  | 39031.1 |  | 24.9 |  | 8.03 |  | 3.92 | i | 16.29 | i | 12.27 | c, i
61-0200 | 2023-05-23 09:00 | EDT | 0.953 |  | 16.06 |  | 9.25 |  | 109.2 |  | 39204 |  | 25.02 |  | 8.04 |  | 4.71 | i | 19.58 | i | 8.12 | c, i
61-0200 | 2023-05-23 09:15 | EDT | 0.953 |  | 16.024 |  | 9.31 |  | 109.8 |  | 39064.4 |  | 24.93 |  | 8.04 |  | 3.93 | i | 16.37 | i | 10.02 | c, i
61-0200 | 2023-05-23 09:30 | EDT | 0.954 |  | 15.947 |  | 9.3 |  | 109.4 |  | 38779.6 |  | 24.72 |  | 8.03 |  | 4.29 | i | 17.85 | i | 6.69 | c, i
61-0200 | 2023-05-23 09:45 | EDT | 0.954 |  | 16.091 |  | 9.34 |  | 110.2 |  | 38802.8 |  | 24.74 |  | 8.04 |  | 3.31 | i | 13.76 | i | 8.94 | c, i
61-0200 | 2023-05-23 10:00 | EDT | 0.955 |  | 16.232 |  | 9.43 |  | 111.6 |  | 38895.9 |  | 24.81 |  | 8.06 |  | 3.58 | i | 14.92 | i | 9.6 | c, i
61-0200 | 2023-05-23 10:15 | EDT | 0.956 |  | 16.335 |  | 9.47 |  | 112.3 |  | 38896.1 |  | 24.81 |  | 8.06 |  | 3.58 | i | 14.9 | i | 8.88 | c, i
61-0200 | 2023-05-23 10:30 | EDT | 0.958 |  | 16.451 |  | 9.49 |  | 112.7 |  | 38716.9 |  | 24.68 |  | 8.06 |  | 3.48 | i | 14.5 | i | 6.75 | c, i
61-0200 | 2023-05-23 10:45 | EDT | 0.957 |  | 16.556 |  | 9.59 |  | 114.1 |  | 38612.9 |  | 24.61 |  | 8.06 |  | 5.11 | i | 21.26 | i | 8.72 | c, i
61-0200 | 2023-05-23 11:00 | EDT | 0.956 |  | 16.662 |  | 9.54 |  | 113.6 |  | 38414.8 |  | 24.47 |  | 8.06 |  | 4.11 | i | 17.1 | i | 10.09 | c, i
61-0200 | 2023-05-23 11:15 | EDT | 0.957 |  | 16.696 |  | 9.67 |  | 115.4 |  | 38521.4 |  | 24.55 |  | 8.07 |  | 4.19 | i | 17.44 | i | 14.49 | c, i
61-0200 | 2023-05-23 11:30 | EDT | 0.953 |  | 16.693 |  | 9.79 |  | 116.8 |  | 38633 |  | 24.63 |  | 8.08 |  | 3.46 | i | 14.39 | i | 10.04 | c, i
61-0200 | 2023-05-23 11:45 | EDT | 0.954 |  | 16.542 |  | 9.93 |  | 118.4 |  | 39185 |  | 25.01 |  | 8.1 |  | 6.07 | i | 25.23 | i | 10.99 | c, i
61-0200 | 2023-05-23 12:00 | EDT | 0.953 |  | 16.472 |  | 10.07 |  | 120.1 |  | 39625.8 |  | 25.33 |  | 8.13 |  | 3.19 | i | 13.28 | i | 10.45 | c, i
61-0200 | 2023-05-23 12:15 | EDT | 0.952 |  | 16.404 |  | 10.09 |  | 120.2 |  | 39585.3 |  | 25.3 |  | 8.13 |  | 4.94 | i | 20.52 | i | 11.33 | c, i
61-0200 | 2023-05-23 12:30 | EDT | 0.948 |  | 16.349 |  | 10.13 |  | 120.4 |  | 39426.1 |  | 25.18 |  | 8.13 |  | 4.09 | i | 17 | i | 10.23 | c, i
61-0200 | 2023-05-23 12:45 | EDT | 0.946 |  | 16.42 |  | 10.29 |  | 122.5 |  | 39248.3 |  | 25.06 |  | 8.14 |  | 5.69 | i | 23.64 | i | 12.12 | c, i
61-0200 | 2023-05-23 13:00 | EDT | 0.946 |  | 16.718 |  | 10.3 |  | 123.1 |  | 39060.5 |  | 24.93 |  | 8.14 |  | 6.93 | i | 28.82 | i | ## | c, i
61-0200 | 2023-05-23 13:15 | EDT | 0.946 |  | 17.341 |  | 10.27 |  | 124.3 |  | 39010.2 |  | 24.9 |  | 8.14 |  | 2.58 | i | 10.77 | i | 6.47 | c, i
61-0200 | 2023-05-23 13:30 | EDT | 0.944 |  | 17.592 |  | 10.26 |  | 124.8 |  | 38988 |  | 24.88 |  | 8.14 |  | 4.22 | i | 17.54 | i | ## | c, i
61-0200 | 2023-05-23 13:45 | EDT | 0.943 |  | 18.15 |  | 10.15 |  | 124.4 |  | 38248.5 |  | 24.36 |  | 8.12 |  | 4.36 | i | 18.12 | i | 8.42 | c, i
61-0200 | 2023-05-23 14:00 | EDT | 0.942 |  | 18.114 |  | 10.15 |  | 124 |  | 37475 |  | 23.82 |  | 8.11 |  | 5.34 | i | 22.2 | i | 8.18 | c, i
61-0200 | 2023-05-23 14:15 | EDT | 0.941 |  | 17.929 |  | 10.27 |  | 125 |  | 37691.9 |  | 23.97 |  | 8.12 |  | 2.74 | i | 11.43 | i | 12.6 | c, i
61-0200 | 2023-05-23 14:30 | EDT | 0.94 |  | 17.751 |  | 10.36 |  | 125.6 |  | 37587.3 |  | 23.89 |  | 8.13 |  | 5.74 | i | 23.87 | i | 12.56 | c, i
61-0200 | 2023-05-23 14:45 | EDT | 0.937 |  | 17.799 |  | 10.36 |  | 125.7 |  | 37543.6 |  | 23.86 |  | 8.13 |  | 4.2 | i | 17.49 | i | 12.02 | c, i
61-0200 | 2023-05-23 15:00 | EDT | 0.936 |  | 17.807 |  | 10.39 |  | 126.1 |  | 37512.3 |  | 23.84 |  | 8.13 |  | 4.62 | i | 19.22 | i | 9.29 | c, i
61-0200 | 2023-05-23 15:15 | EDT | 0.938 |  | 17.799 |  | 10.32 |  | 125.2 |  | 37509.6 |  | 23.84 |  | 8.13 |  | 5 | i | 20.79 | i | 10.4 | c, i
61-0200 | 2023-05-23 15:30 | EDT | 0.94 |  | 17.964 |  | 10.18 |  | 124 |  | 37608.3 |  | 23.91 |  | 8.11 |  | 4.76 | i | 19.79 | i | 13.63 | c, i
61-0200 | 2023-05-23 15:45 | EDT | 0.935 |  | 17.923 |  | 10.11 |  | 123.1 |  | 37719.4 |  | 23.99 |  | 8.1 |  | 6.35 | i | 26.41 | i | 14.32 | c, i
61-0200 | 2023-05-23 16:00 | EDT | 0.934 |  | 17.796 |  | 10.13 |  | 123.3 |  | 38102.6 |  | 24.26 |  | 8.11 |  | 4.31 | i | 17.95 | i | 10.79 | c, i
61-0200 | 2023-05-23 16:15 | EDT | 0.933 |  | 17.632 |  | 10.1 |  | 122.8 |  | 38544.5 |  | 24.57 |  | 8.11 |  | 6.34 | i | 26.33 | i | 13.91 | c, i
61-0200 | 2023-05-23 16:30 | EDT | 0.932 |  | 17.418 |  | 9.91 |  | 120.1 |  | 38900.3 |  | 24.82 |  | 8.08 |  | 4.66 | i | 19.37 | i | 11.31 | c, i
61-0200 | 2023-05-23 16:45 | EDT | 0.932 |  | 17.433 |  | 9.92 |  | 120.1 |  | 38732.6 |  | 24.7 |  | 8.09 |  | 4.58 | i | 19.03 | i | 14.62 | c, i
61-0200 | 2023-05-23 17:00 | EDT | 0.931 |  | 17.312 |  | 9.9 |  | 119.6 |  | 38723.9 |  | 24.69 |  | 8.09 |  | 3.82 | i | 15.9 | i | 11.8 | c, i
61-0200 | 2023-05-23 17:15 | EDT | 0.931 |  | 17.266 |  | 9.97 |  | 120.4 |  | 38874.8 |  | 24.8 |  | 8.09 |  | 5.25 | i | 21.85 | i | 11.85 | c, i
61-0200 | 2023-05-23 17:30 | EDT | 0.929 |  | 17.19 |  | 9.94 |  | 119.9 |  | 38793.1 |  | 24.74 |  | 8.09 |  | 4.97 | i | 20.67 | i | 13.07 | c, i
61-0200 | 2023-05-23 17:45 | EDT | 0.923 |  | 17.109 |  | 9.92 |  | 119.6 |  | 38973.4 |  | 24.87 |  | 8.09 |  | 5.58 | i | 23.2 | i | 12.26 | c, i
61-0200 | 2023-05-23 18:00 | EDT | 0.924 |  | 17.116 |  | 9.95 |  | 119.9 |  | 39040 |  | 24.92 |  | 8.09 |  | 5.28 | i | 21.94 | i | 12.58 | c, i
61-0200 | 2023-05-23 18:15 | EDT | 0.923 |  | 16.967 |  | 9.84 |  | 118.3 |  | 39227.7 |  | 25.05 |  | 8.08 |  | 6.09 | i | 25.31 | i | 12.72 | c, i
61-0200 | 2023-05-23 18:30 | EDT | 0.923 |  | 16.91 |  | 9.85 |  | 118.3 |  | 39295.9 |  | 25.1 |  | 8.08 |  | 6.16 | i | 25.58 | i | 10.59 | c, i
61-0200 | 2023-05-23 18:45 | EDT | 0.921 |  | 16.864 |  | 9.92 |  | 119.2 |  | 39365.6 |  | 25.14 |  | 8.09 |  | 4.81 | i | 19.98 | i | 19.23 | c, i
61-0200 | 2023-05-23 19:00 | EDT | 0.919 |  | 16.864 |  | 9.92 |  | 119.2 |  | 39425.4 |  | 25.19 |  | 8.09 |  | 3.95 | i | 16.46 | i | 14.59 | c, i
61-0200 | 2023-05-23 19:15 | EDT | 0.92 |  | 17.173 |  | 10.28 |  | 124.4 |  | 39609.3 |  | 25.32 |  | 8.15 |  | 5.13 | i | 21.35 | i | 14.89 | c, i
61-0200 | 2023-05-23 19:30 | EDT | 0.918 |  | 17.396 |  | 10.54 |  | 127.9 |  | 39335.8 |  | 25.13 |  | 8.18 |  | 5.87 | i | 24.39 | i | 16.57 | c, i
61-0200 | 2023-05-23 19:45 | EDT | 0.917 |  | 17.377 |  | 10.5 |  | 127.3 |  | 39321 |  | 25.12 |  | 8.18 |  | 4.34 | i | 18.06 | i | 15.45 | c, i
61-0200 | 2023-05-23 20:00 | EDT | 0.917 |  | 17.3 |  | 10.43 |  | 126.2 |  | 39172.9 |  | 25.01 |  | 8.18 |  | 4.86 | i | 20.21 | i | 14.07 | c, i
61-0200 | 2023-05-23 20:15 | EDT | 0.917 |  | 17.234 |  | 10.34 |  | 125 |  | 39343.7 |  | 25.13 |  | 8.16 |  | 5.13 | i | 21.32 | i | 12.27 | c, i
61-0200 | 2023-05-23 20:30 | EDT | 0.919 |  | 17.232 |  | 10.35 |  | 125.2 |  | 39265.4 |  | 25.08 |  | 8.17 |  | 6.78 | i | 28.16 | i | 20.67 | c, i
61-0200 | 2023-05-23 20:45 | EDT | 0.92 |  | 17.205 |  | 10.32 |  | 124.7 |  | 39209.1 |  | 25.04 |  | 8.17 |  | 5.4 | i | 22.46 | i | 13.93 | c, i
61-0200 | 2023-05-23 21:00 | EDT | 0.921 |  | 17.177 |  | 10.36 |  | 125.1 |  | 39256.5 |  | 25.07 |  | 8.18 |  | 7.13 | i | 29.62 | i | 17.88 | c, i
61-0200 | 2023-05-23 21:15 | EDT | 0.92 |  | 17.072 |  | 10.28 |  | 123.8 |  | 39124.4 |  | 24.97 |  | 8.17 |  | 6.08 | i | 25.27 | i | 13.9 | c, i
61-0200 | 2023-05-23 21:30 | EDT | 0.92 |  | 16.707 |  | 9.5 |  | 113.6 |  | 39083.2 |  | 24.94 |  | 8.05 |  | 8.75 | i | 36.36 | i | 11.3 | c, i
61-0200 | 2023-05-23 21:45 | EDT | 0.921 |  | 16.835 |  | 9.57 |  | 114.7 |  | 39129.7 |  | 24.98 |  | 8.05 |  | 8.48 | i | 35.25 | i | 25.35 | c, i
61-0200 | 2023-05-23 22:00 | EDT | 0.921 |  | 16.908 |  | 10 |  | 120.2 |  | 39281.6 |  | 25.09 |  | 8.13 |  | 4.59 | i | 19.08 | i | 24.95 | c, i
61-0200 | 2023-05-23 22:15 | EDT | 0.92 |  | 16.963 |  | 10.14 |  | 121.8 |  | 39083.5 |  | 24.95 |  | 8.15 |  | 5.56 | i | 23.12 | i | 14.38 | c, i
61-0200 | 2023-05-23 22:30 | EDT | 0.919 |  | 17.006 |  | 10.19 |  | 122.5 |  | 39095 |  | 24.95 |  | 8.16 |  | 9.81 | i | 40.76 | i | 15.01 | c, i
61-0200 | 2023-05-23 22:45 | EDT | 0.919 |  | 16.921 |  | 10.3 |  | 123.8 |  | 39234.8 |  | 25.05 |  | 8.18 |  | 6.76 | i | 28.1 | i | 12.95 | c, i
61-0200 | 2023-05-23 23:00 | EDT | 0.919 |  | 16.911 |  | 10.28 |  | 123.5 |  | 39238.8 |  | 25.05 |  | 8.17 |  | 7.89 | i | 32.8 | i | 16.46 | c, i
61-0200 | 2023-05-23 23:15 | EDT | 0.918 |  | 16.911 |  | 10.27 |  | 123.4 |  | 39279.5 |  | 25.08 |  | 8.17 |  | 10.48 | i | 43.53 | i | 29.94 | c, i
61-0200 | 2023-05-23 23:30 | EDT | 0.916 |  | 16.925 |  | 10.28 |  | 123.5 |  | 39253.3 |  | 25.07 |  | 8.18 |  | 5.94 | i | 24.71 | i | 18.83 | c, i
61-0200 | 2023-05-23 23:45 | EDT | 0.915 |  | 16.917 |  | 10.09 |  | 121.1 |  | 38943.6 |  | 24.85 |  | 8.16 |  | 11.25 | i | 46.72 | i | ## | c, i
61-0200 | 2023-05-24 | EDT | 0.913 |  | 16.997 |  | 10.28 |  | 123.7 |  | 39219.9 |  | 25.04 |  | 8.18 |  | 6.62 | i | 27.53 | i | 18.2 | c, i
61-0200 | 2023-05-24 00:15 | EDT | 0.913 |  | 16.991 |  | 9.62 |  | 115.6 |  | 38944.9 |  | 24.85 |  | 8.06 |  | 5.64 | i | 23.43 | i | 19.24 | c, i
61-0200 | 2023-05-24 00:30 | EDT | 0.911 |  | 16.951 |  | 9.57 |  | 114.6 |  | 38322.9 |  | 24.41 |  | 8.05 |  | 8.65 | i | 35.93 | i | 19.96 | c, i
61-0200 | 2023-05-24 00:45 | EDT | 0.908 |  | 16.685 |  | 9.43 |  | 112.1 |  | 37929.7 |  | 24.13 |  | 8.04 |  | 8.56 | i | 35.58 | i | 17.04 | c, i
61-0200 | 2023-05-24 01:00 | EDT | 0.906 |  | 16.857 |  | 9.54 |  | 113.9 |  | 38064.3 |  | 24.23 |  | 8.05 |  | 7.35 | i | 30.54 | i | 13.01 | c, i
61-0200 | 2023-05-24 01:15 | EDT | 0.905 |  | 16.791 |  | 9.49 |  | 113.1 |  | 37894.1 |  | 24.11 |  | 8.04 |  | 6.02 | i | 25.03 | i | 12.47 | c, i
61-0200 | 2023-05-24 01:30 | EDT | 0.902 |  | 16.743 |  | 9.49 |  | 113 |  | 37810.2 |  | 24.05 |  | 8.05 |  | 5.97 | i | 24.8 | i | 16.33 | c, i
61-0200 | 2023-05-24 01:45 | EDT | 0.899 |  | 16.993 |  | 9.57 |  | 114.6 |  | 37941.9 |  | 24.14 |  | 8.06 |  | 5.9 | i | 24.53 | i | 14.37 | c, i
61-0200 | 2023-05-24 02:00 | EDT | 0.897 |  | 16.964 |  | 9.62 |  | 115.1 |  | 37966.1 |  | 24.16 |  | 8.07 |  | 4.8 | i | 19.98 | i | 16.19 | c, i
61-0200 | 2023-05-24 02:15 | EDT | 0.893 |  | 16.906 |  | 9.66 |  | 115.4 |  | 37918.1 |  | 24.12 |  | 8.07 |  | 4.73 | i | 19.69 | i | 13.4 | c, i
61-0200 | 2023-05-24 02:30 | EDT | 0.891 |  | 16.982 |  | 9.71 |  | 116.3 |  | 38043.5 |  | 24.21 |  | 8.08 |  | 6.12 | i | 25.46 | i | 12.18 | c, i
61-0200 | 2023-05-24 02:45 | EDT | 0.889 |  | 17.037 |  | 9.84 |  | 118 |  | 38167.9 |  | 24.3 |  | 8.1 |  | 5.4 | i | 22.46 | i | 14.55 | c, i
61-0200 | 2023-05-24 03:00 | EDT | 0.888 |  | 17.429 |  | 10.05 |  | 121.5 |  | 38491.3 |  | 24.53 |  | 8.13 |  | 5.39 | i | 22.42 | i | 12.18 | c, i
61-0200 | 2023-05-24 03:15 | EDT | 0.887 |  | 17.548 |  | 10.03 |  | 121.9 |  | 38950.9 |  | 24.85 |  | 8.13 |  | 7.45 | i | 30.95 | i | 14.13 | c, i
61-0200 | 2023-05-24 03:30 | EDT | 0.885 |  | 17.529 |  | 9.95 |  | 121.1 |  | 39435.6 |  | 25.2 |  | 8.12 |  | 4.63 | i | 19.25 | i | 13.01 | c, i
61-0200 | 2023-05-24 03:45 | EDT | 0.882 |  | 17.31 |  | 9.78 |  | 119.1 |  | 40423.7 |  | 25.9 |  | 8.1 |  | 4.94 | i | 20.53 | i | 13.56 | c, i
61-0200 | 2023-05-24 04:00 | EDT | 0.881 |  | 17.3 |  | 9.7 |  | 118.2 |  | 40698.7 |  | 26.09 |  | 8.09 |  | 4.35 | i | 18.09 | i | 10.32 | c, i
61-0200 | 2023-05-24 04:15 | EDT | 0.879 |  | 17.167 |  | 9.41 |  | 114.2 |  | 40307.8 |  | 25.81 |  | 8.06 |  | 6.15 | i | 25.55 | i | 14.47 | c, i
61-0200 | 2023-05-24 04:30 | EDT | 0.878 |  | 17.146 |  | 9.47 |  | 114.9 |  | 40435.6 |  | 25.9 |  | 8.06 |  | 4.9 | i | 20.37 | i | 16.5 | c, i
61-0200 | 2023-05-24 04:45 | EDT | 0.876 |  | 17.221 |  | 9.52 |  | 115.1 |  | 39180.1 |  | 25.01 |  | 8.07 |  | 6.49 | i | 26.97 | i | 18.27 | c, i
61-0200 | 2023-05-24 05:00 | EDT | 0.874 |  | 17.044 |  | 9.58 |  | 115.2 |  | 38731.7 |  | 24.7 |  | 8.08 |  | 6.27 | i | 26.05 | i | 13.42 | c, i
61-0200 | 2023-05-24 05:15 | EDT | 0.873 |  | 16.663 |  | 9.42 |  | 112 |  | 37718.6 |  | 23.98 |  | 8.05 |  | ## | i | ## | i | ## | c, i
61-0200 | 2023-05-24 05:30 | EDT | 0.873 |  | 16.419 |  | 9.3 |  | 109.8 |  | 37415.8 |  | 23.77 |  | 8.03 |  | 6.17 | i | 25.64 | i | 15.8 | c, i
61-0200 | 2023-05-24 05:45 | EDT | 0.873 |  | 15.973 |  | 9.15 |  | 106.7 |  | 36455.6 |  | 23.09 |  | 7.99 |  | 6.23 | i | 25.91 | i | 20.7 | c, i
61-0200 | 2023-05-24 06:00 | EDT | 0.873 |  | 16.473 |  | 9.1 |  | 107.3 |  | 36714.6 |  | 23.28 |  | 8 |  | 7.47 | i | 31.04 | i | 12.99 | c, i
61-0200 | 2023-05-24 06:15 | EDT | 0.873 |  | 16.392 |  | 9.12 |  | 107.4 |  | 36880.7 |  | 23.39 |  | 7.99 |  | 6.47 | i | 26.89 | i | 14.98 | c, i
61-0200 | 2023-05-24 06:30 | EDT | 0.872 |  | 16.405 |  | 9.21 |  | 108.5 |  | 37054.2 |  | 23.52 |  | 8.01 |  | 5.27 | i | 21.9 | i | 15.35 | c, i
61-0200 | 2023-05-24 06:45 | EDT | 0.871 |  | 16.306 |  | 9.2 |  | 108.3 |  | 37087.2 |  | 23.54 |  | 8.01 |  | 3.48 | i | 14.5 | i | 9.34 | c, i
61-0200 | 2023-05-24 07:00 | EDT | 0.869 |  | 16.216 |  | 9.13 |  | 107.2 |  | 37148.4 |  | 23.58 |  | 8 |  | 5.67 | i | 23.58 | i | 10.98 | c, i
61-0200 | 2023-05-24 07:15 | EDT | 0.87 |  | 16.282 |  | 9.13 |  | 107.4 |  | 37202.9 |  | 23.62 |  | 8 |  | 6.1 | i | 25.34 | i | 10.73 | c, i
61-0200 | 2023-05-24 07:30 | EDT | 0.866 |  | 16.257 |  | 9.14 |  | 107.4 |  | 37202.4 |  | 23.62 |  | 8 |  | 4.29 | i | 17.84 | i | 11 | c, i
61-0200 | 2023-05-24 07:45 | EDT | 0.866 |  | 16.319 |  | 9.18 |  | 108.1 |  | 37242.1 |  | 23.65 |  | 8.01 |  | 4.11 | i | 17.08 | i | 10.25 | c, i
61-0200 | 2023-05-24 08:00 | EDT | 0.866 |  | 16.497 |  | 9.25 |  | 109.4 |  | 37493.6 |  | 23.82 |  | 8.02 |  | 3.68 | i | 15.31 | i | 8.19 | c, i
61-0200 | 2023-05-24 08:15 | EDT | 0.864 |  | 16.933 |  | 9.09 |  | 108.7 |  | 38041.7 |  | 24.21 |  | 8.02 |  | 4.5 | i | 18.72 | i | 12.58 | c, i
61-0200 | 2023-05-24 08:30 | EDT | 0.863 |  | 16.833 |  | 9.32 |  | 111.3 |  | 38249.2 |  | 24.36 |  | 8.06 |  | 4.46 | i | 18.54 | i | 9.31 | c, i
61-0200 | 2023-05-24 08:45 | EDT | 0.862 |  | 16.764 |  | 9.45 |  | 112.8 |  | 38261.1 |  | 24.37 |  | 8.07 |  | 4.5 | i | 18.71 | i | 8.54 | c, i
61-0200 | 2023-05-24 09:00 | EDT | 0.859 |  | 16.858 |  | 9.61 |  | 114.9 |  | 38530.5 |  | 24.56 |  | 8.08 |  | 5.22 | i | 21.7 | i | 13.55 | c, i
61-0200 | 2023-05-24 09:15 | EDT | 0.857 |  | 17.09 |  | 9.74 |  | 117.6 |  | 39460.5 |  | 25.21 |  | 8.1 |  | 5.99 | i | 24.88 | i | 8.47 | c, i
61-0200 | 2023-05-24 09:30 | EDT | 0.854 |  | 17.251 |  | 9.83 |  | 119.1 |  | 39746.1 |  | 25.42 |  | 8.1 |  | 3.03 | i | 12.61 | i | 8.77 | c, i
61-0200 | 2023-05-24 09:45 | EDT | 0.852 |  | 17.211 |  | 9.91 |  | 120.4 |  | 40468.5 |  | 25.93 |  | 8.1 |  | 2.98 | i | 12.42 | i | 8.5 | c, i
61-0200 | 2023-05-24 10:00 | EDT | 0.85 |  | 17.291 |  | 9.92 |  | 120.3 |  | 39834.8 |  | 25.48 |  | 8.11 |  | 3.62 | i | 15.06 | i | 7.27 | c, i
61-0200 | 2023-05-24 10:15 | EDT | 0.849 |  | 17.338 |  | 10.01 |  | 121.3 |  | 39124.4 |  | 24.98 |  | 8.12 |  | 3.28 | i | 13.64 | i | 9.27 | c, i
61-0200 | 2023-05-24 10:30 | EDT | 0.849 |  | 17.359 |  | 10.01 |  | 121.7 |  | 39834.8 |  | 25.48 |  | 8.12 |  | 3.04 | i | 12.65 | i | 7.99 | c, i
61-0200 | 2023-05-24 10:45 | EDT | 0.848 |  | 17.346 |  | 10.05 |  | 122.2 |  | 39944 |  | 25.56 |  | 8.12 |  | 3.1 | i | 12.91 | i | 7.91 | c, i
61-0200 | 2023-05-24 11:00 | EDT | 0.847 |  | 17.351 |  | 9.67 |  | 116.5 |  | 37781.1 |  | 24.03 |  | 8.07 |  | 2.95 | i | 12.29 | i | 8.56 | c, i
61-0200 | 2023-05-24 11:15 | EDT | 0.849 |  | 17.382 |  | 9.65 |  | 116.4 |  | 37919.1 |  | 24.13 |  | 8.07 |  | 2.89 | i | 12.06 | i | 9.08 | c, i
61-0200 | 2023-05-24 11:30 | EDT | 0.848 |  | 17.275 |  | 9.83 |  | 118.3 |  | 38018.7 |  | 24.2 |  | 8.09 |  | 3.64 | i | 15.15 | i | 9.03 | c, i
61-0200 | 2023-05-24 11:45 | EDT | 0.845 |  | 17.241 |  | 10.2 |  | 122.8 |  | 38399.7 |  | 24.46 |  | 8.13 |  | 3.35 | i | 13.96 | i | 10.46 | c, i
61-0200 | 2023-05-24 12:00 | EDT | 0.843 |  | 17.236 |  | 10.23 |  | 123.4 |  | 38579.8 |  | 24.59 |  | 8.13 |  | 4.37 | i | 18.17 | i | 10.33 | c, i
61-0200 | 2023-05-24 12:15 | EDT | 0.843 |  | 17.345 |  | 10.21 |  | 123.4 |  | 38483.3 |  | 24.52 |  | 8.13 |  | 3.49 | i | 14.53 | i | 9.14 | c, i
61-0200 | 2023-05-24 12:30 | EDT | 0.836 |  | 17.52 |  | 10.1 |  | 122.3 |  | 38329.6 |  | 24.42 |  | 8.11 |  | 2.77 | i | 11.54 | i | 7.06 | c, i
61-0200 | 2023-05-24 12:45 | EDT | 0.837 |  | 17.542 |  | 10.07 |  | 122.2 |  | 38648.2 |  | 24.64 |  | 8.11 |  | 3.1 | i | 12.91 | i | 8.26 | c, i
61-0200 | 2023-05-24 13:00 | EDT | 0.833 |  | 17.586 |  | 10.13 |  | 123.1 |  | 38893.4 |  | 24.81 |  | 8.12 |  | 2.82 | i | 11.77 | i | 7.22 | c, i
61-0200 | 2023-05-24 13:15 | EDT | 0.836 |  | 17.621 |  | 10.17 |  | 123.7 |  | 38811.9 |  | 24.76 |  | 8.12 |  | 3.49 | i | 14.53 | i | 7.65 | c, i
61-0200 | 2023-05-24 13:30 | EDT | 0.831 |  | 17.759 |  | 10.22 |  | 124.4 |  | 38373.5 |  | 24.45 |  | 8.13 |  | 3.28 | i | 13.67 | i | 9.15 | c, i
61-0200 | 2023-05-24 13:45 | EDT | 0.831 |  | 17.791 |  | 10.34 |  | 125.8 |  | 38166.2 |  | 24.3 |  | 8.14 |  | 3.96 | i | 16.47 | i | 9.28 | c, i
61-0200 | 2023-05-24 14:00 | EDT | 0.821 |  | 17.795 |  | 10.39 |  | 126.5 |  | 38277.9 |  | 24.38 |  | 8.15 |  | 3.05 | i | 12.72 | i | 8.54 | c, i
61-0200 | 2023-05-24 14:15 | EDT | 0.823 |  | 17.782 |  | 10.42 |  | 126.9 |  | 38516.1 |  | 24.55 |  | 8.16 |  | 3.6 | i | 15 | i | 8.69 | c, i
61-0200 | 2023-05-24 14:30 | EDT | 0.823 |  | 17.82 |  | 10.45 |  | 127.5 |  | 38565.9 |  | 24.58 |  | 8.16 |  | 4.48 | i | 18.64 | i | 9.13 | c, i
61-0200 | 2023-05-24 14:45 | EDT | 0.817 |  | 17.838 |  | 10.5 |  | 128.2 |  | 38615.7 |  | 24.62 |  | 8.18 |  | 3.37 | i | 14.02 | i | 9.28 | c, i
61-0200 | 2023-05-24 15:00 | EDT | 0.816 |  | 17.815 |  | 10.5 |  | 128.1 |  | 38717.1 |  | 24.69 |  | 8.18 |  | 3.33 | i | 13.86 | i | 8.82 | c, i
61-0200 | 2023-05-24 15:15 | EDT | 0.807 |  | 17.717 |  | 10.47 |  | 127.8 |  | 39162.5 |  | 25 |  | 8.18 |  | 3.45 | i | 14.38 | i | 8.46 | c, i
61-0200 | 2023-05-24 15:30 | EDT | 0.804 |  | 17.757 |  | 10.46 |  | 127.8 |  | 39220.9 |  | 25.05 |  | 8.18 |  | 3.37 | i | 14.05 | i | 7.82 | c, i
61-0200 | 2023-05-24 15:45 | EDT | 0.805 |  | 17.694 |  | 10.53 |  | 128.6 |  | 39429.7 |  | 25.19 |  | 8.19 |  | 3.82 | i | 15.91 | i | 8.89 | c, i
61-0200 | 2023-05-24 16:00 | EDT | 0.796 |  | 17.675 |  | 10.52 |  | 128.5 |  | 39592.7 |  | 25.31 |  | 8.19 |  | 3.47 | i | 14.46 | i | 8.55 | c, i
61-0200 | 2023-05-24 16:15 | EDT | 0.805 |  | 17.682 |  | 10.49 |  | 128.1 |  | 39660.4 |  | 25.36 |  | 8.19 |  | 3.5 | i | 14.55 | i | 10.31 | c, i
61-0200 | 2023-05-24 16:30 | EDT | 0.802 |  | 17.662 |  | 10.48 |  | 128 |  | 39733.2 |  | 25.41 |  | 8.19 |  | 3.46 | i | 14.39 | i | 8.48 | c, i
61-0200 | 2023-05-24 16:45 | EDT | 0.802 |  | 17.694 |  | 10.52 |  | 128.6 |  | 39716.1 |  | 25.4 |  | 8.19 |  | 3.24 | i | 13.5 | i | 8.92 | c, i
61-0200 | 2023-05-24 17:00 | EDT | 0.805 |  | 17.669 |  | 10.51 |  | 128.5 |  | 39777.1 |  | 25.44 |  | 8.19 |  | 4.26 | i | 17.71 | i | 8.33 | c, i
61-0200 | 2023-05-24 17:15 | EDT | 0.802 |  | 17.673 |  | 10.48 |  | 128.1 |  | 39753.7 |  | 25.42 |  | 8.19 |  | 3.66 | i | 15.22 | i | 9 | c, i
61-0200 | 2023-05-24 17:30 | EDT | 0.801 |  | 17.676 |  | 10.48 |  | 128.1 |  | 39756.5 |  | 25.42 |  | 8.19 |  | 3.42 | i | 14.26 | i | 8.61 | c, i
61-0200 | 2023-05-24 17:45 | EDT | 0.798 |  | 17.672 |  | 10.47 |  | 128 |  | 39754.6 |  | 25.42 |  | 8.19 |  | 2.99 | i | 12.46 | i | 8.01 | c, i
61-0200 | 2023-05-24 18:00 | EDT | 0.799 |  | 17.645 |  | 10.46 |  | 127.7 |  | 39786.9 |  | 25.45 |  | 8.19 |  | 3.21 | i | 13.38 | i | 8.2 | c, i
61-0200 | 2023-05-24 18:15 | EDT | 0.795 |  | 17.634 |  | 10.42 |  | 127.3 |  | 39785 |  | 25.44 |  | 8.19 |  | 3.26 | i | 13.58 | i | 7.64 | c, i
61-0200 | 2023-05-24 18:30 | EDT | 0.795 |  | 17.637 |  | 10.42 |  | 127.2 |  | 39756.8 |  | 25.42 |  | 8.19 |  | 3.09 | i | 12.85 | i | 8.54 | c, i
61-0200 | 2023-05-24 18:45 | EDT | 0.801 |  | 17.619 |  | 10.39 |  | 126.8 |  | 39770.1 |  | 25.43 |  | 8.19 |  | 3.18 | i | 13.24 | i | 10.2 | c, i
61-0200 | 2023-05-24 19:00 | EDT | 0.808 |  | 17.595 |  | 10.35 |  | 126.3 |  | 39765.5 |  | 25.43 |  | 8.19 |  | 3.87 | i | 16.1 | i | 9.32 | c, i
61-0200 | 2023-05-24 19:15 | EDT | 0.81 |  | 17.568 |  | 10.33 |  | 126.1 |  | 39820.3 |  | 25.47 |  | 8.18 |  | 3.51 | i | 14.61 | i | 7.79 | c, i
61-0200 | 2023-05-24 19:30 | EDT | 0.812 |  | 17.563 |  | 10.34 |  | 126.2 |  | 39891.6 |  | 25.52 |  | 8.18 |  | 5.14 | i | 21.37 | i | 12.82 | c, i
61-0200 | 2023-05-24 19:45 | EDT | 0.814 |  | 17.562 |  | 10.35 |  | 126.3 |  | 39971.8 |  | 25.58 |  | 8.18 |  | 3.07 | i | 12.8 | i | 9.13 | c, i
61-0200 | 2023-05-24 20:00 | EDT | 0.813 |  | 17.392 |  | 10.16 |  | 123.4 |  | 39479.5 |  | 25.23 |  | 8.17 |  | 4.2 | i | 17.47 | i | 9.43 | c, i
61-0200 | 2023-05-24 20:15 | EDT | 0.82 |  | 17.522 |  | 10.1 |  | 122.8 |  | 39224.7 |  | 25.05 |  | 8.16 |  | 3.37 | i | 14.04 | i | 9.02 | c, i
61-0200 | 2023-05-24 20:30 | EDT | 0.824 |  | 17.658 |  | 10.01 |  | 121.9 |  | 38869.8 |  | 24.8 |  | 8.15 |  | 3.66 | i | 15.22 | i | 7.37 | c, i
61-0200 | 2023-05-24 20:45 | EDT | 0.816 |  | 17.695 |  | 10 |  | 121.9 |  | 38913.9 |  | 24.83 |  | 8.15 |  | 2.79 | i | 11.62 | i | 8.69 | c, i
61-0200 | 2023-05-24 21:00 | EDT | 0.823 |  | 17.631 |  | 10.06 |  | 122.4 |  | 38933.8 |  | 24.84 |  | 8.16 |  | 4.81 | i | 20.02 | i | 9.39 | c, i
61-0200 | 2023-05-24 21:15 | EDT | 0.825 |  | 17.594 |  | 10.1 |  | 122.7 |  | 38731.3 |  | 24.7 |  | 8.16 |  | 4.48 | i | 18.63 | i | 20.5 | c, i
61-0200 | 2023-05-24 21:30 | EDT | 0.828 |  | 17.567 |  | 10.12 |  | 123 |  | 38911.4 |  | 24.83 |  | 8.17 |  | 4.49 | i | 18.68 | i | 13.48 | c, i
61-0200 | 2023-05-24 21:45 | EDT | 0.824 |  | 17.555 |  | 10.13 |  | 123 |  | 38717.7 |  | 24.69 |  | 8.17 |  | 4.54 | i | 18.9 | i | 12.2 | c, i
61-0200 | 2023-05-24 22:00 | EDT | 0.827 |  | 17.547 |  | 10.11 |  | 122.9 |  | 38955.5 |  | 24.86 |  | 8.16 |  | 4.12 | i | 17.15 | i | 8.72 | c, i
61-0200 | 2023-05-24 22:15 | EDT | 0.825 |  | 17.544 |  | 10.03 |  | 121.8 |  | 38966.2 |  | 24.87 |  | 8.16 |  | 3.28 | i | 13.64 | i | 8.64 | c, i
61-0200 | 2023-05-24 22:30 | EDT | 0.825 |  | 17.538 |  | 10 |  | 121.6 |  | 39124.7 |  | 24.98 |  | 8.15 |  | 3.37 | i | 14.02 | i | 7.23 | c, i
61-0200 | 2023-05-24 22:45 | EDT | 0.826 |  | 17.582 |  | 9.9 |  | 120.5 |  | 39084 |  | 24.95 |  | 8.14 |  | 3.22 | i | 13.42 | i | 8.12 | c, i
61-0200 | 2023-05-24 23:00 | EDT | 0.828 |  | 17.522 |  | 9.96 |  | 121.2 |  | 39309 |  | 25.11 |  | 8.15 |  | 2.91 | i | 12.11 | i | 6.76 | c, i
61-0200 | 2023-05-24 23:15 | EDT | 0.834 |  | 17.387 |  | 9.99 |  | 121.4 |  | 39800.2 |  | 25.45 |  | 8.15 |  | 3.04 | i | 12.65 | i | 7.31 | c, i
61-0200 | 2023-05-24 23:30 | EDT | 0.828 |  | 17.353 |  | 10 |  | 121.6 |  | 39942.2 |  | 25.55 |  | 8.15 |  | 2.81 | i | 11.73 | i | 7.76 | c, i
61-0200 | 2023-05-24 23:45 | EDT | 0.827 |  | 17.269 |  | 9.98 |  | 121.3 |  | 40179.1 |  | 25.72 |  | 8.15 |  | 3.14 | i | 13.07 | i | 8.38 | c, i
61-0200 | 2023-05-25 | EDT | 0.829 |  | 17.242 |  | 9.96 |  | 121 |  | 40322.1 |  | 25.82 |  | 8.15 |  | 3.68 | i | 15.31 | i | 7.86 | c, i
61-0200 | 2023-05-25 00:15 | EDT | 0.828 |  | 17.203 |  | 9.95 |  | 120.9 |  | 40496.1 |  | 25.95 |  | 8.15 |  | 3.47 | i | 14.46 | i | 7.64 | c, i
61-0200 | 2023-05-25 00:30 | EDT | 0.826 |  | 17.103 |  | 9.92 |  | 120.5 |  | 40811.3 |  | 26.17 |  | 8.15 |  | 3.31 | i | 13.76 | i | 10.39 | c, i
61-0200 | 2023-05-25 00:45 | EDT | 0.826 |  | 17.097 |  | 10 |  | 121.4 |  | 40811.1 |  | 26.17 |  | 8.16 |  | 3.64 | i | 15.14 | i | 8.96 | c, i
61-0200 | 2023-05-25 01:00 | EDT | 0.825 |  | 17.171 |  | 9.94 |  | 120.7 |  | 40549.7 |  | 25.98 |  | 8.16 |  | 3.11 | i | 12.97 | i | 8.57 | c, i
61-0200 | 2023-05-25 01:15 | EDT | 0.825 |  | 17.19 |  | 9.78 |  | 118.8 |  | 40575.8 |  | 26 |  | 8.14 |  | 4.01 | i | 16.69 | i | 7.23 | c, i
61-0200 | 2023-05-25 01:30 | EDT | 0.825 |  | 17.215 |  | 9.79 |  | 119 |  | 40594.1 |  | 26.02 |  | 8.14 |  | 2.56 | i | 10.68 | i | 6.11 | c, i
61-0200 | 2023-05-25 01:45 | EDT | 0.824 |  | 17.155 |  | 9.74 |  | 118.3 |  | 40568.2 |  | 26 |  | 8.13 |  | 2.31 | i | 9.66 | i | 7.05 | c, i
61-0200 | 2023-05-25 02:00 | EDT | 0.823 |  | 17.148 |  | 9.74 |  | 118.3 |  | 40554 |  | 25.99 |  | 8.14 |  | 3.47 | i | 14.45 | i | 7.06 | c, i
61-0200 | 2023-05-25 02:15 | EDT | 0.821 |  | 17.135 |  | 9.76 |  | 118.4 |  | 40650.2 |  | 26.06 |  | 8.14 |  | 2.64 | i | 11 | i | 6.59 | c, i
61-0200 | 2023-05-25 02:30 | EDT | 0.823 |  | 17.102 |  | 9.73 |  | 118.1 |  | 40699.2 |  | 26.09 |  | 8.13 |  | 2.91 | i | 12.11 | i | 8.62 | c, i
61-0200 | 2023-05-25 02:45 | EDT | 0.833 |  | 17.04 |  | 9.71 |  | 117.7 |  | 40817.6 |  | 26.17 |  | 8.13 |  | 2.45 | i | 10.22 | i | 5.97 | c, i
61-0200 | 2023-05-25 03:00 | EDT | 0.83 |  | 16.99 |  | 9.62 |  | 116.5 |  | 40847.9 |  | 26.19 |  | 8.12 |  | 2.46 | i | 10.27 | i | 5.89 | c, i
61-0200 | 2023-05-25 03:15 | EDT | 0.828 |  | 16.943 |  | 9.6 |  | 116.2 |  | 40908.7 |  | 26.24 |  | 8.12 |  | 2.54 | i | 10.59 | i | 6.29 | c, i
61-0200 | 2023-05-25 03:30 | EDT | 0.826 |  | 16.901 |  | 9.55 |  | 115.6 |  | 41027.3 |  | 26.32 |  | 8.12 |  | 2.33 | i | 9.71 | i | 5.86 | c, i
61-0200 | 2023-05-25 03:45 | EDT | 0.83 |  | 16.828 |  | 9.54 |  | 115.5 |  | 41246.1 |  | 26.48 |  | 8.12 |  | 2.4 | i | 10.02 | i | 5.72 | c, i
61-0200 | 2023-05-25 04:00 | EDT | 0.83 |  | 16.794 |  | 9.54 |  | 115.4 |  | 41384.1 |  | 26.57 |  | 8.12 |  | 2.38 | i | 9.93 | i | 5.84 | c, i
61-0200 | 2023-05-25 04:15 | EDT | 0.831 |  | 16.746 |  | 9.52 |  | 115.1 |  | 41434 |  | 26.61 |  | 8.12 |  | 2.28 | i | 9.52 | i | 5.51 | c, i
61-0200 | 2023-05-25 04:30 | EDT | 0.832 |  | 16.682 |  | 9.51 |  | 115 |  | 41617.2 |  | 26.74 |  | 8.12 |  | 2.32 | i | 9.67 | i | 5.84 | c, i
61-0200 | 2023-05-25 04:45 | EDT | 0.83 |  | 16.633 |  | 9.49 |  | 114.6 |  | 41739.4 |  | 26.83 |  | 8.11 |  | 2.36 | i | 9.83 | i | 5.67 | c, i
61-0200 | 2023-05-25 05:00 | EDT | 0.83 |  | 16.598 |  | 9.44 |  | 114 |  | 41734.4 |  | 26.82 |  | 8.11 |  | 2.17 | i | 9.05 | i | 5.62 | c, i
61-0200 | 2023-05-25 05:15 | EDT | 0.83 |  | 16.539 |  | 9.41 |  | 113.5 |  | 41877.3 |  | 26.92 |  | 8.11 |  | 2.25 | i | 9.39 | i | 5.56 | c, i
61-0200 | 2023-05-25 05:30 | EDT | 0.833 |  | 16.479 |  | 9.25 |  | 111.4 |  | 41658.7 |  | 26.77 |  | 8.09 |  | 2.26 | i | 9.44 | i | 5.95 | c, i
61-0200 | 2023-05-25 05:45 | EDT | 0.837 |  | 16.458 |  | 9.22 |  | 110.9 |  | 41644.5 |  | 26.76 |  | 8.08 |  | 2.02 | i | 8.44 | i | 5.04 | c, i
61-0200 | 2023-05-25 06:00 | EDT | 0.839 |  | 16.43 |  | 9.18 |  | 110.3 |  | 41635.3 |  | 26.75 |  | 8.08 |  | 1.88 | i | 7.87 | i | 4.31 | c, i
61-0200 | 2023-05-25 06:15 | EDT | 0.839 |  | 16.416 |  | 9.18 |  | 110.3 |  | 41687.7 |  | 26.79 |  | 8.08 |  | 1.83 | i | 7.64 | i | 4.17 | c, i
61-0200 | 2023-05-25 06:30 | EDT | 0.841 |  | 16.369 |  | 9.12 |  | 109.5 |  | 41699.5 |  | 26.8 |  | 8.07 |  | 1.75 | i | 7.31 | i | 4.03 | c, i
61-0200 | 2023-05-25 06:45 | EDT | 0.845 |  | 16.303 |  | 9.04 |  | 108.4 |  | 41681.3 |  | 26.78 |  | 8.06 |  | 1.66 | i | 6.93 | i | 3.88 | c, i
61-0200 | 2023-05-25 07:00 | EDT | 0.849 |  | 16.348 |  | 9.09 |  | 109.2 |  | 41709.6 |  | 26.8 |  | 8.07 |  | 1.77 | i | 7.39 | i | 3.94 | c, i
61-0200 | 2023-05-25 07:15 | EDT | 0.849 |  | 16.278 |  | 9.02 |  | 108.2 |  | 41775 |  | 26.85 |  | 8.06 |  | 1.59 | i | 6.66 | i | 3.73 | c, i
61-0200 | 2023-05-25 07:30 | EDT | 0.845 |  | 16.224 |  | 8.89 |  | 106.5 |  | 41801.2 |  | 26.87 |  | 8.03 |  | 1.51 | i | 6.32 | i | 3.62 | c, i
61-0200 | 2023-05-25 07:45 | EDT | 0.846 |  | 16.318 |  | 8.57 |  | 102.6 |  | 41285.4 |  | 26.5 |  | 7.99 |  | 1.34 | i | 5.63 | i | 3.17 | c, i
61-0200 | 2023-05-25 08:00 | EDT | 0.847 |  | 16.326 |  | 8.6 |  | 103.1 |  | 41484.5 |  | 26.64 |  | 7.99 |  | 1.34 | i | 5.61 | i | 3.05 | c, i
61-0200 | 2023-05-25 08:15 | EDT | 0.844 |  | 16.455 |  | 8.69 |  | 104.5 |  | 41359.8 |  | 26.55 |  | 8 |  | 1.34 | i | 5.6 | i | 3.22 | c, i
61-0200 | 2023-05-25 08:30 | EDT | 0.846 |  | 16.494 |  | 8.86 |  | 106.6 |  | 41472.7 |  | 26.64 |  | 8.03 |  | 1.3 | i | 5.44 | i | 2.93 | c, i
61-0200 | 2023-05-25 08:45 | EDT | 0.846 |  | 16.521 |  | 8.86 |  | 106.6 |  | 41395.2 |  | 26.58 |  | 8.03 |  | 1.28 | i | 5.36 | i | 2.88 | c, i
61-0200 | 2023-05-25 09:00 | EDT | 0.847 |  | 16.467 |  | 8.79 |  | 105.7 |  | 41546.6 |  | 26.69 |  | 8.02 |  | 1.37 | i | 5.72 | i | 3.1 | c, i
61-0200 | 2023-05-25 09:15 | EDT | 0.852 |  | 16.414 |  | 8.77 |  | 105.4 |  | 41602.7 |  | 26.73 |  | 8.02 |  | 1.3 | i | 5.43 | i | 2.99 | c, i
61-0200 | 2023-05-25 09:30 | EDT | 0.85 |  | 16.362 |  | 8.72 |  | 104.7 |  | 41709.1 |  | 26.8 |  | 8.01 |  | 1.11 | i | 4.65 | i | 2.44 | c, i
61-0200 | 2023-05-25 09:45 | EDT | 0.851 |  | 16.335 |  | 8.6 |  | 103.4 |  | 41894.2 |  | 26.93 |  | 8 |  | 0.95 | i | 3.99 | i | 2.16 | c, i
61-0200 | 2023-05-25 10:00 | EDT | 0.849 |  | 16.295 |  | 8.55 |  | 102.7 |  | 42000.3 |  | 27.01 |  | 7.99 |  | 1.06 | i | 4.46 | i | 2.32 | c, i
61-0200 | 2023-05-25 10:15 | EDT | 0.847 |  | 16.312 |  | 8.53 |  | 102.5 |  | 42100.9 |  | 27.08 |  | 7.99 |  | 0.86 | i | 3.62 | i | 1.87 | c, i
61-0200 | 2023-05-25 10:30 | EDT | 0.859 |  | 16.333 |  | 8.57 |  | 103.1 |  | 42080.4 |  | 27.07 |  | 7.99 |  | 1.3 | i | 5.43 | i | 3.01 | c, i
61-0200 | 2023-05-25 10:45 | EDT | 0.854 |  | 16.366 |  | 8.59 |  | 103.4 |  | 42056.5 |  | 27.05 |  | 8 |  | 1.16 | i | 4.84 | i | 2.56 | c, i
61-0200 | 2023-05-25 11:00 | EDT | 0.852 |  | 16.503 |  | 8.75 |  | 105.5 |  | 41746.7 |  | 26.83 |  | 8.03 |  | 0.86 | i | 3.61 | i | 1.93 | c, i
61-0200 | 2023-05-25 11:15 | EDT | 0.856 |  | 16.552 |  | 8.81 |  | 106.2 |  | 41588.2 |  | 26.72 |  | 8.04 |  | 0.97 | i | 4.06 | i | 2.06 | c, i
61-0200 | 2023-05-25 11:30 | EDT | 0.849 |  | 16.599 |  | 8.84 |  | 106.6 |  | 41457.9 |  | 26.63 |  | 8.04 |  | 1.08 | i | 4.54 | i | 2.3 | c, i
61-0200 | 2023-05-25 11:45 | EDT | 0.853 |  | 16.673 |  | 8.83 |  | 106.7 |  | 41532.7 |  | 26.68 |  | 8.04 |  | 0.83 | i | 3.49 | i | 1.83 | c, i
61-0200 | 2023-05-25 12:00 | EDT | 0.849 |  | 16.829 |  | 8.9 |  | 107.8 |  | 41320.1 |  | 26.53 |  | 8.05 |  | 1.03 | i | 4.33 | i | 2.21 | c, i
61-0200 | 2023-05-25 12:15 | EDT | 0.855 |  | 16.74 |  | 8.87 |  | 107.3 |  | 41420 |  | 26.6 |  | 8.04 |  | 1.08 | i | 4.52 | i | 2.38 | c, i
61-0200 | 2023-05-25 12:30 | EDT | 0.856 |  | 16.83 |  | 8.9 |  | 107.8 |  | 41328.1 |  | 26.53 |  | 8.05 |  | 1.01 | i | 4.24 | i | 2.13 | c, i
61-0200 | 2023-05-25 12:45 | EDT | 0.851 |  | 16.941 |  | 8.92 |  | 108.2 |  | 41212.9 |  | 26.45 |  | 8.05 |  | 0.8 | i | 3.38 | i | 1.74 | c, i
61-0200 | 2023-05-25 13:00 | EDT | 0.853 |  | 16.978 |  | 8.93 |  | 108.3 |  | 41210.1 |  | 26.45 |  | 8.05 |  | 0.79 | i | 3.31 | i | 1.69 | c, i
61-0200 | 2023-05-25 13:15 | EDT | 0.857 |  | 17.003 |  | 8.94 |  | 108.5 |  | 41173.9 |  | 26.43 |  | 8.06 |  | 0.85 | i | 3.58 | i | 1.67 | c, i
61-0200 | 2023-05-25 13:30 | EDT | 0.86 |  | 17.063 |  | 8.94 |  | 108.6 |  | 41150.7 |  | 26.41 |  | 8.06 |  | 0.86 | i | 3.62 | i | 1.73 | c, i
61-0200 | 2023-05-25 13:45 | EDT | 0.86 |  | 17.12 |  | 8.94 |  | 108.8 |  | 41111.2 |  | 26.38 |  | 8.06 |  | 0.94 | i | 3.95 | i | 1.96 | c, i
61-0200 | 2023-05-25 14:00 | EDT | 0.857 |  | 17.06 |  | 8.94 |  | 108.6 |  | 41220.9 |  | 26.46 |  | 8.05 |  | 1.11 | i | 4.66 | i | 2.25 | c, i
61-0200 | 2023-05-25 14:15 | EDT | 0.856 |  | 17.075 |  | 8.94 |  | 108.7 |  | 41232.9 |  | 26.47 |  | 8.05 |  | 1.09 | i | 4.58 | i | 2.28 | c, i
61-0200 | 2023-05-25 14:30 | EDT | 0.86 |  | 16.989 |  | 8.93 |  | 108.5 |  | 41403.7 |  | 26.59 |  | 8.05 |  | 0.87 | i | 3.65 | i | 1.85 | c, i
61-0200 | 2023-05-25 14:45 | EDT | 0.859 |  | 16.954 |  | 8.9 |  | 108.1 |  | 41552.8 |  | 26.7 |  | 8.05 |  | 1.09 | i | 4.59 | i | 2.36 | c, i
61-0200 | 2023-05-25 15:00 | EDT | 0.859 |  | 16.98 |  | 8.9 |  | 108.1 |  | 41576.1 |  | 26.71 |  | 8.05 |  | 0.93 | i | 3.9 | i | 1.92 | c, i
61-0200 | 2023-05-25 15:15 | EDT | 0.857 |  | 17.103 |  | 8.9 |  | 108.3 |  | 41429.4 |  | 26.61 |  | 8.05 |  | 0.91 | i | 3.84 | i | 1.92 | c, i
61-0200 | 2023-05-25 15:30 | EDT | 0.855 |  | 17.052 |  | 8.89 |  | 108.1 |  | 41570.7 |  | 26.71 |  | 8.04 |  | 1.18 | i | 4.96 | i | 2.42 | c, i
61-0200 | 2023-05-25 15:45 | EDT | 0.855 |  | 17.149 |  | 8.88 |  | 108.2 |  | 41429.2 |  | 26.61 |  | 8.04 |  | 0.91 | i | 3.81 | i | 1.9 | c, i
61-0200 | 2023-05-25 16:00 | EDT | 0.852 |  | 17.091 |  | 8.87 |  | 108 |  | 41524.1 |  | 26.68 |  | 8.04 |  | 0.87 | i | 3.68 | i | 1.84 | c, i
61-0200 | 2023-05-25 16:15 | EDT | 0.85 |  | 17.208 |  | 8.87 |  | 108.1 |  | 41438.7 |  | 26.62 |  | 8.04 |  | 0.84 | i | 3.54 | i | 1.85 | c, i
61-0200 | 2023-05-25 16:30 | EDT | 0.85 |  | 17.125 |  | 8.85 |  | 107.8 |  | 41543.4 |  | 26.69 |  | 8.04 |  | 1.15 | i | 4.82 | i | 2.48 | c, i
61-0200 | 2023-05-25 16:45 | EDT | 0.857 |  | 17.095 |  | 8.82 |  | 107.4 |  | 41560.4 |  | 26.7 |  | 8.03 |  | 0.97 | i | 4.07 | i | 2.15 | c, i
61-0200 | 2023-05-25 17:00 | EDT | 0.852 |  | 17.153 |  | 8.82 |  | 107.5 |  | 41524.5 |  | 26.68 |  | 8.04 |  | 0.97 | i | 4.06 | i | 2.08 | c, i
61-0200 | 2023-05-25 17:15 | EDT | 0.851 |  | 17.117 |  | 8.74 |  | 106.6 |  | 41688.1 |  | 26.79 |  | 8.02 |  | 0.89 | i | 3.76 | i | 1.89 | c, i
61-0200 | 2023-05-25 17:30 | EDT | 0.855 |  | 17.027 |  | 8.72 |  | 106.2 |  | 41776 |  | 26.86 |  | 8.02 |  | 0.98 | i | 4.1 | i | 2.13 | c, i
61-0200 | 2023-05-25 17:45 | EDT | 0.853 |  | 17.037 |  | 8.66 |  | 105.5 |  | 41895.5 |  | 26.94 |  | 8.01 |  | 1.01 | i | 4.24 | i | 2.15 | c, i
61-0200 | 2023-05-25 18:00 | EDT | 0.85 |  | 17.077 |  | 8.61 |  | 105 |  | 41997.7 |  | 27.01 |  | 8 |  | 1 | i | 4.22 | i | 2.19 | c, i
61-0200 | 2023-05-25 18:15 | EDT | 0.859 |  | 17.084 |  | 8.55 |  | 104.3 |  | 42034.1 |  | 27.04 |  | 8 |  | 1.09 | i | 4.59 | i | 2.25 | c, i
61-0200 | 2023-05-25 18:30 | EDT | 0.859 |  | 17.118 |  | 8.55 |  | 104.3 |  | 42031.1 |  | 27.04 |  | 8 |  | 1 | i | 4.21 | i | 2.08 | c, i
61-0200 | 2023-05-25 18:45 | EDT | 0.857 |  | 17.08 |  | 8.54 |  | 104.2 |  | 42063.1 |  | 27.06 |  | 8 |  | 1.05 | i | 4.4 | i | 2.25 | c, i
61-0200 | 2023-05-25 19:00 | EDT | 0.863 |  | 17.139 |  | 8.52 |  | 104 |  | 42020 |  | 27.03 |  | 7.99 |  | 1.05 | i | 4.41 | i | 2.15 | c, i
61-0200 | 2023-05-25 19:15 | EDT | 0.862 |  | 17.115 |  | 8.53 |  | 104.1 |  | 42010.6 |  | 27.02 |  | 7.99 |  | 1.07 | i | 4.49 | i | 2.18 | c, i
61-0200 | 2023-05-25 19:30 | EDT | 0.863 |  | 17.066 |  | 8.55 |  | 104.3 |  | 42018.5 |  | 27.03 |  | 8 |  | 1.03 | i | 4.34 | i | 2.08 | c, i
61-0200 | 2023-05-25 19:45 | EDT | 0.866 |  | 17.04 |  | 8.57 |  | 104.4 |  | 42006.4 |  | 27.02 |  | 8 |  | 1.1 | i | 4.61 | i | 2.25 | c, i
61-0200 | 2023-05-25 20:00 | EDT | 0.866 |  | 16.826 |  | 8.71 |  | 105.6 |  | 41787.8 |  | 26.86 |  | 8.02 |  | 1.18 | i | 4.95 | i | 2.51 | c, i
61-0200 | 2023-05-25 20:15 | EDT | 0.869 |  | 16.825 |  | 8.79 |  | 106.5 |  | 41598 |  | 26.73 |  | 8.03 |  | 1.22 | i | 5.1 | i | 2.57 | c, i
61-0200 | 2023-05-25 20:30 | EDT | 0.871 |  | 16.927 |  | 8.81 |  | 106.9 |  | 41474.7 |  | 26.64 |  | 8.04 |  | 1.26 | i | 5.27 | i | 2.74 | c, i
61-0200 | 2023-05-25 20:45 | EDT | 0.872 |  | 16.963 |  | 8.81 |  | 106.7 |  | 40774.3 |  | 26.14 |  | 8.02 |  | 1.89 | i | 7.89 | i | 4.13 | c, i
61-0200 | 2023-05-25 21:00 | EDT | 0.879 |  | 16.707 |  | 8.65 |  | 102.8 |  | 37528.5 |  | 23.85 |  | 7.92 |  | 3.31 | i | 13.8 | i | 7.38 | c, i
61-0200 | 2023-05-25 21:15 | EDT | 0.881 |  | 16.672 |  | 8.64 |  | 102.6 |  | 37571.8 |  | 23.88 |  | 7.93 |  | 1.88 | i | 7.87 | i | 6.73 | c, i
61-0200 | 2023-05-25 21:30 | EDT | 0.884 |  | 16.723 |  | 8.66 |  | 103.1 |  | 37938.9 |  | 24.14 |  | 7.94 |  | 2.56 | i | 10.67 | i | 6.47 | c, i
61-0200 | 2023-05-25 21:45 | EDT | 0.886 |  | 16.785 |  | 8.69 |  | 103.8 |  | 38376 |  | 24.45 |  | 7.96 |  | 2.67 | i | 11.14 | i | 7.07 | c, i
61-0200 | 2023-05-25 22:00 | EDT | 0.886 |  | 16.827 |  | 8.7 |  | 104.1 |  | 38548.6 |  | 24.57 |  | 7.96 |  | 3.09 | i | 12.86 | i | 5.91 | c, i
61-0200 | 2023-05-25 22:15 | EDT | 0.888 |  | 16.938 |  | 8.7 |  | 104.6 |  | 39054.9 |  | 24.93 |  | 7.97 |  | 2.15 | i | 8.96 | i | 5.61 | c, i
61-0200 | 2023-05-25 22:30 | EDT | 0.888 |  | 17.003 |  | 8.66 |  | 104.3 |  | 39248.1 |  | 25.06 |  | 7.97 |  | 1.98 | i | 8.27 | i | 4.4 | c, i
61-0200 | 2023-05-25 22:45 | EDT | 0.888 |  | 17.021 |  | 8.66 |  | 104.5 |  | 39540.6 |  | 25.27 |  | 7.98 |  | 1.98 | i | 8.26 | i | 4.38 | c, i
61-0200 | 2023-05-25 23:00 | EDT | 0.888 |  | 16.996 |  | 8.61 |  | 103.7 |  | 39567.6 |  | 25.29 |  | 7.96 |  | 2.24 | i | 9.35 | i | 5.94 | c, i
61-0200 | 2023-05-25 23:15 | EDT | 0.889 |  | 16.95 |  | 8.63 |  | 103.8 |  | 39325.5 |  | 25.12 |  | 7.95 |  | 2.75 | i | 11.44 | i | 5.19 | c, i
61-0200 | 2023-05-25 23:30 | EDT | 0.89 |  | 16.72 |  | 8.63 |  | 103.2 |  | 39071.3 |  | 24.94 |  | 7.94 |  | 3.16 | i | 13.16 | i | 7.91 | c, i
61-0200 | 2023-05-25 23:45 | EDT | 0.89 |  | 16.952 |  | 8.69 |  | 104.8 |  | 39767.1 |  | 25.43 |  | 7.98 |  | 2.5 | i | 10.44 | i | 5.61 | c, i
61-0200 | 2023-05-26 | EDT | 0.892 |  | 16.845 |  | 8.67 |  | 104.2 |  | 39689.9 |  | 25.37 |  | 7.97 |  | 2.52 | i | 10.52 | i | 5.32 | c, i
61-0200 | 2023-05-26 00:15 | EDT | 0.892 |  | 16.69 |  | 8.6 |  | 102.9 |  | 39458.1 |  | 25.21 |  | 7.95 |  | 2.54 | i | 10.59 | i | 5.95 | c, i
61-0200 | 2023-05-26 00:30 | EDT | 0.892 |  | 16.846 |  | 8.65 |  | 104.1 |  | 39765.8 |  | 25.43 |  | 7.97 |  | 2.49 | i | 10.39 | i | 6.65 | c, i
61-0200 | 2023-05-26 00:45 | EDT | 0.893 |  | 16.806 |  | 8.64 |  | 103.9 |  | 39827.3 |  | 25.47 |  | 7.97 |  | 2.38 | i | 9.91 | i | 5.93 | c, i
61-0200 | 2023-05-26 01:00 | EDT | 0.892 |  | 16.842 |  | 8.65 |  | 104 |  | 39869.6 |  | 25.5 |  | 7.97 |  | 2.43 | i | 10.12 | i | 5.41 | c, i
61-0200 | 2023-05-26 01:15 | EDT | 0.893 |  | 17.006 |  | 8.6 |  | 103.8 |  | 39985.4 |  | 25.58 |  | 7.99 |  | 1.73 | i | 7.25 | i | 4.23 | c, i
61-0200 | 2023-05-26 01:30 | EDT | 0.894 |  | 17.08 |  | 8.78 |  | 106.3 |  | 40472.8 |  | 25.93 |  | 8.02 |  | 1.96 | i | 8.17 | i | 4.5 | c, i
61-0200 | 2023-05-26 01:45 | EDT | 0.894 |  | 17.067 |  | 8.77 |  | 106.3 |  | 40570.2 |  | 26 |  | 8.02 |  | 1.78 | i | 7.44 | i | 4.24 | c, i
61-0200 | 2023-05-26 02:00 | EDT | 0.893 |  | 17.05 |  | 8.76 |  | 106.2 |  | 40651.8 |  | 26.06 |  | 8.03 |  | 2.13 | i | 8.89 | i | 3.53 | c, i
61-0200 | 2023-05-26 02:15 | EDT | 0.892 |  | 17.049 |  | 8.74 |  | 106 |  | 40829.3 |  | 26.18 |  | 8.03 |  | 1.74 | i | 7.26 | i | 4.15 | c, i
61-0200 | 2023-05-26 02:30 | EDT | 0.892 |  | 17.058 |  | 8.72 |  | 105.8 |  | 40857.3 |  | 26.2 |  | 8.03 |  | 1.71 | i | 7.16 | i | 4.04 | c, i
61-0200 | 2023-05-26 02:45 | EDT | 0.891 |  | 17.047 |  | 8.71 |  | 105.6 |  | 40762.2 |  | 26.13 |  | 8.03 |  | 1.64 | i | 6.87 | i | 3.72 | c, i
61-0200 | 2023-05-26 03:00 | EDT | 0.892 |  | 17.053 |  | 8.69 |  | 105.6 |  | 40996.5 |  | 26.3 |  | 8.02 |  | 1.53 | i | 6.39 | i | 3.56 | c, i
61-0200 | 2023-05-26 03:15 | EDT | 0.892 |  | 17.023 |  | 8.68 |  | 105.3 |  | 40973.8 |  | 26.28 |  | 8.02 |  | 1.46 | i | 6.1 | i | 3.01 | c, i
61-0200 | 2023-05-26 03:30 | EDT | 0.889 |  | 16.933 |  | 8.68 |  | 105 |  | 40821.1 |  | 26.18 |  | 8.02 |  | 1.46 | i | 6.1 | i | 3.46 | c, i
61-0200 | 2023-05-26 03:45 | EDT | 0.889 |  | 16.771 |  | 8.6 |  | 103.6 |  | 40569 |  | 26 |  | 8.01 |  | 1.5 | i | 6.27 | i | 3.49 | c, i
61-0200 | 2023-05-26 04:00 | EDT | 0.888 |  | 16.613 |  | 8.57 |  | 102.9 |  | 40415.4 |  | 25.89 |  | 8 |  | 1.46 | i | 6.09 | i | 3.88 | c, i
61-0200 | 2023-05-26 04:15 | EDT | 0.888 |  | 16.345 |  | 8.53 |  | 101.8 |  | 40152.8 |  | 25.7 |  | 7.99 |  | 1.48 | i | 6.19 | i | 3.41 | c, i
61-0200 | 2023-05-26 04:30 | EDT | 0.888 |  | 16.184 |  | 8.49 |  | 100.7 |  | 39743.8 |  | 25.41 |  | 7.97 |  | 1.86 | i | 7.76 | i | 3.57 | c, i
61-0200 | 2023-05-26 04:45 | EDT | 0.889 |  | 16.024 |  | 8.44 |  | 99.5 |  | 39088.8 |  | 24.94 |  | 7.94 |  | 1.96 | i | 8.18 | i | 5.64 | c, i
61-0200 | 2023-05-26 05:00 | EDT | 0.89 |  | 16.383 |  | 8.43 |  | 100.4 |  | 39427.3 |  | 25.18 |  | 7.95 |  | 1.8 | i | 7.52 | i | 3.76 | c, i
61-0200 | 2023-05-26 05:15 | EDT | 0.888 |  | 16.493 |  | 8.45 |  | 101 |  | 39871.6 |  | 25.5 |  | 7.97 |  | 1.62 | i | 6.77 | i | 3.62 | c, i
61-0200 | 2023-05-26 05:30 | EDT | 0.888 |  | 16.538 |  | 8.42 |  | 100.6 |  | 39644.3 |  | 25.34 |  | 7.96 |  | 1.92 | i | 8 | i | 3.73 | c, i
61-0200 | 2023-05-26 05:45 | EDT | 0.89 |  | 16.332 |  | 8.27 |  | 98 |  | 38712.7 |  | 24.68 |  | 7.91 |  | 2.11 | i | 8.79 | i | 4.75 | c, i
61-0200 | 2023-05-26 06:00 | EDT | 0.891 |  | 16.37 |  | 8.34 |  | 99.2 |  | 39288.8 |  | 25.09 |  | 7.93 |  | 3.2 | i | 13.31 | i | 4.38 | c, i
61-0200 | 2023-05-26 06:15 | EDT | 0.893 |  | 16.534 |  | 8.34 |  | 99.7 |  | 39821.1 |  | 25.46 |  | 7.94 |  | 1.63 | i | 6.8 | i | 3.68 | c, i
61-0200 | 2023-05-26 06:30 | EDT | 0.896 |  | 16.356 |  | 8.36 |  | 99.5 |  | 39527.9 |  | 25.26 |  | 7.93 |  | 1.67 | i | 7 | i | 3.92 | c, i
61-0200 | 2023-05-26 06:45 | EDT | 0.896 |  | 16.603 |  | 8.3 |  | 99.4 |  | 40077 |  | 25.65 |  | 7.94 |  | 1.59 | i | 6.65 | i | 3.51 | c, i
61-0200 | 2023-05-26 07:00 | EDT | 0.897 |  | 16.584 |  | 8.28 |  | 99.2 |  | 39920.1 |  | 25.53 |  | 7.94 |  | 1.62 | i | 6.78 | i | 3.11 | c, i
61-0200 | 2023-05-26 07:15 | EDT | 0.897 |  | 16.579 |  | 8.29 |  | 99.3 |  | 40106.4 |  | 25.67 |  | 7.94 |  | 1.39 | i | 5.8 | i | 2.58 | c, i
61-0200 | 2023-05-26 07:30 | EDT | 0.898 |  | 16.702 |  | 8.41 |  | 101.1 |  | 40473.3 |  | 25.93 |  | 7.98 |  | 1.34 | i | 5.61 | i | 2.93 | c, i
61-0200 | 2023-05-26 07:45 | EDT | 0.899 |  | 16.688 |  | 8.43 |  | 101.4 |  | 40554.9 |  | 25.98 |  | 7.99 |  | 1.36 | i | 5.69 | i | 2.99 | c, i
61-0200 | 2023-05-26 08:00 | EDT | 0.901 |  | 16.678 |  | 8.42 |  | 101.2 |  | 40298.1 |  | 25.8 |  | 7.96 |  | 1.4 | i | 5.87 | i | 3.1 | c, i
61-0200 | 2023-05-26 08:15 | EDT | 0.901 |  | 16.773 |  | 8.46 |  | 102 |  | 40584 |  | 26.01 |  | 7.99 |  | 1.42 | i | 5.95 | i | 3.05 | c, i
61-0200 | 2023-05-26 08:30 | EDT | 0.901 |  | 16.765 |  | 8.46 |  | 101.9 |  | 40583.1 |  | 26.01 |  | 7.98 |  | 1.49 | i | 6.23 | i | 3.14 | c, i
61-0200 | 2023-05-26 08:45 | EDT | 0.902 |  | 16.929 |  | 8.49 |  | 102.8 |  | 41022.6 |  | 26.32 |  | 8 |  | 1.26 | i | 5.27 | i | 2.98 | c, i
61-0200 | 2023-05-26 09:00 | EDT | 0.903 |  | 16.807 |  | 8.45 |  | 102 |  | 40848.4 |  | 26.19 |  | 7.99 |  | 1.28 | i | 5.36 | i | 2.5 | c, i
61-0200 | 2023-05-26 09:15 | EDT | 0.903 |  | 16.752 |  | 8.44 |  | 101.7 |  | 40561.3 |  | 25.99 |  | 7.99 |  | 1.23 | i | 5.15 | i | 2.49 | c, i
61-0200 | 2023-05-26 09:30 | EDT | 0.903 |  | 16.71 |  | 8.51 |  | 101.7 |  | 38900.9 |  | 24.82 |  | 7.94 |  | 1.93 | i | 8.06 | i | 4.38 | c, i
61-0200 | 2023-05-26 09:45 | EDT | 0.902 |  | 16.761 |  | 8.49 |  | 101.8 |  | 39521.2 |  | 25.25 |  | 7.94 |  | 1.59 | i | 6.64 | i | 3.55 | c, i
61-0200 | 2023-05-26 10:00 | EDT | 0.902 |  | 16.758 |  | 8.49 |  | 101.8 |  | 39657.3 |  | 25.35 |  | 7.96 |  | 1.64 | i | 6.86 | i | 3.19 | c, i
61-0200 | 2023-05-26 10:15 | EDT | 0.9 |  | 16.692 |  | 8.48 |  | 101.7 |  | 39735.1 |  | 25.4 |  | 7.96 |  | 1.51 | i | 6.32 | i | 3.13 | c, i
61-0200 | 2023-05-26 10:30 | EDT | 0.905 |  | 16.736 |  | 8.51 |  | 102 |  | 39573.8 |  | 25.29 |  | 7.96 |  | 1.58 | i | 6.6 | i | 3.32 | c, i
61-0200 | 2023-05-26 10:45 | EDT | 0.905 |  | 16.815 |  | 8.56 |  | 102.6 |  | 39093.6 |  | 24.95 |  | 7.95 |  | 1.62 | i | 6.76 | i | 3.72 | c, i
61-0200 | 2023-05-26 11:00 | EDT | 0.903 |  | 16.959 |  | 8.63 |  | 103.5 |  | 38682.4 |  | 24.66 |  | 7.94 |  | 1.65 | i | 6.92 | i | 3.76 | c, i
61-0200 | 2023-05-26 11:15 | EDT | 0.904 |  | 17.197 |  | 8.66 |  | 104 |  | 37977.7 |  | 24.17 |  | 7.94 |  | 1.97 | i | 8.24 | i | 4.37 | c, i
61-0200 | 2023-05-26 11:30 | EDT | 0.904 |  | 17.062 |  | 8.68 |  | 104.2 |  | 38455.5 |  | 24.5 |  | 7.94 |  | 1.85 | i | 7.71 | i | 4.51 | c, i
61-0200 | 2023-05-26 11:45 | EDT | 0.903 |  | 17.201 |  | 8.7 |  | 104.7 |  | 38322.4 |  | 24.41 |  | 7.95 |  | 1.86 | i | 7.79 | i | 4.24 | c, i
61-0200 | 2023-05-26 12:00 | EDT | 0.905 |  | 17.335 |  | 8.67 |  | 104.6 |  | 38283.5 |  | 24.38 |  | 7.95 |  | 1.91 | i | 7.96 | i | 4.35 | c, i
61-0200 | 2023-05-26 12:15 | EDT | 0.904 |  | 17.382 |  | 8.73 |  | 105.5 |  | 38574.8 |  | 24.59 |  | 7.96 |  | 1.84 | i | 7.69 | i | 4.13 | c, i
61-0200 | 2023-05-26 12:30 | EDT | 0.905 |  | 17.305 |  | 8.72 |  | 105.3 |  | 38816 |  | 24.76 |  | 7.96 |  | 1.49 | i | 6.24 | i | 3.34 | c, i
61-0200 | 2023-05-26 12:45 | EDT | 0.904 |  | 17.005 |  | 8.51 |  | 102.8 |  | 40111.4 |  | 25.67 |  | 7.98 |  | 1.15 | i | 4.81 | i | 2.26 | c, i
61-0200 | 2023-05-26 13:00 | EDT | 0.903 |  | 16.998 |  | 8.53 |  | 103.1 |  | 40290.1 |  | 25.8 |  | 7.98 |  | 1.06 | i | 4.43 | i | 2.11 | c, i
61-0200 | 2023-05-26 13:15 | EDT | 0.903 |  | 17.021 |  | 8.55 |  | 103.5 |  | 40434 |  | 25.9 |  | 7.99 |  | 1.02 | i | 4.28 | i | 1.97 | c, i
61-0200 | 2023-05-26 13:30 | EDT | 0.898 |  | 17.014 |  | 8.55 |  | 103.5 |  | 40479.8 |  | 25.93 |  | 7.98 |  | 1.06 | i | 4.47 | i | 2.22 | c, i
61-0200 | 2023-05-26 13:45 | EDT | 0.901 |  | 16.95 |  | 8.52 |  | 103 |  | 40630 |  | 26.04 |  | 7.98 |  | 1.02 | i | 4.27 | i | 2.07 | c, i
61-0200 | 2023-05-26 14:00 | EDT | 0.899 |  | 16.981 |  | 8.52 |  | 103.1 |  | 40706.1 |  | 26.09 |  | 7.98 |  | 1.07 | i | 4.51 | i | 2.18 | c, i
61-0200 | 2023-05-26 14:15 | EDT | 0.896 |  | 17.053 |  | 8.53 |  | 103.4 |  | 40863.7 |  | 26.21 |  | 7.99 |  | 1.04 | i | 4.35 | i | 2.13 | c, i
61-0200 | 2023-05-26 14:30 | EDT | 0.894 |  | 17.054 |  | 8.51 |  | 103.1 |  | 40705.2 |  | 26.09 |  | 7.98 |  | 1.03 | i | 4.34 | i | 2.14 | c, i
61-0200 | 2023-05-26 14:45 | EDT | 0.896 |  | 17.178 |  | 8.58 |  | 104.2 |  | 40560.8 |  | 25.99 |  | 7.99 |  | 0.96 | i | 4.03 | i | 1.9 | c, i
61-0200 | 2023-05-26 15:00 | EDT | 0.899 |  | 17.373 |  | 8.64 |  | 105.1 |  | 40258.4 |  | 25.78 |  | 7.99 |  | 1.01 | i | 4.22 | i | 2.03 | c, i
61-0200 | 2023-05-26 15:15 | EDT | 0.895 |  | 17.547 |  | 8.68 |  | 106 |  | 40038.8 |  | 25.62 |  | 7.99 |  | 0.97 | i | 4.07 | i | 2.13 | c, i
61-0200 | 2023-05-26 15:30 | EDT | 0.894 |  | 17.497 |  | 8.63 |  | 105.3 |  | 40303.5 |  | 25.81 |  | 7.99 |  | 0.93 | i | 3.92 | i | 2.04 | c, i
61-0200 | 2023-05-26 15:45 | EDT | 0.892 |  | 17.357 |  | 8.59 |  | 104.8 |  | 40743.2 |  | 26.12 |  | 7.99 |  | 0.86 | i | 3.64 | i | 1.8 | c, i
61-0200 | 2023-05-26 16:00 | EDT | 0.893 |  | 17.644 |  | 8.64 |  | 105.8 |  | 40342.6 |  | 25.84 |  | 7.98 |  | 0.9 | i | 3.78 | i | 1.98 | c, i
61-0200 | 2023-05-26 16:15 | EDT | 0.893 |  | 17.542 |  | 8.55 |  | 104.7 |  | 40678.1 |  | 26.08 |  | 7.98 |  | 0.89 | i | 3.75 | i | 1.94 | c, i
61-0200 | 2023-05-26 16:30 | EDT | 0.884 |  | 17.614 |  | 8.5 |  | 104.2 |  | 40605 |  | 26.02 |  | 7.98 |  | 0.94 | i | 3.94 | i | 2.05 | c, i
61-0200 | 2023-05-26 16:45 | EDT | 0.872 |  | 17.823 |  | 8.53 |  | 104.8 |  | 40249.9 |  | 25.77 |  | 7.97 |  | 1.01 | i | 4.25 | i | 2.27 | c, i
61-0200 | 2023-05-26 17:00 | EDT | 0.881 |  | 17.669 |  | 8.47 |  | 103.9 |  | 40581.2 |  | 26.01 |  | 7.97 |  | 0.93 | i | 3.91 | i | 2.06 | c, i
61-0200 | 2023-05-26 17:15 | EDT | 0.896 |  | 17.599 |  | 8.49 |  | 104 |  | 40659.3 |  | 26.06 |  | 7.97 |  | 0.97 | i | 4.07 | i | 2.21 | c, i
61-0200 | 2023-05-26 17:30 | EDT | 0.894 |  | 17.61 |  | 8.48 |  | 103.9 |  | 40653.9 |  | 26.06 |  | 7.97 |  | 1 | i | 4.19 | i | 2.21 | c, i
61-0200 | 2023-05-26 17:45 | EDT | 0.9 |  | 17.557 |  | 8.46 |  | 103.5 |  | 40726.9 |  | 26.11 |  | 7.97 |  | 1.02 | i | 4.27 | i | 2.17 | c, i
61-0200 | 2023-05-26 18:00 | EDT | 0.902 |  | 17.531 |  | 8.45 |  | 103.5 |  | 40715.8 |  | 26.1 |  | 7.97 |  | 1.09 | i | 4.59 | i | 2.39 | c, i
61-0200 | 2023-05-26 18:15 | EDT | 0.899 |  | 17.572 |  | 8.48 |  | 103.8 |  | 40567.5 |  | 26 |  | 7.97 |  | 1.16 | i | 4.86 | i | 2.44 | c, i
61-0200 | 2023-05-26 18:30 | EDT | 0.904 |  | 17.729 |  | 8.51 |  | 104.4 |  | 40336 |  | 25.83 |  | 7.98 |  | 1.24 | i | 5.22 | i | 2.73 | c, i
61-0200 | 2023-05-26 18:45 | EDT | 0.903 |  | 17.692 |  | 8.49 |  | 104.1 |  | 40394.1 |  | 25.88 |  | 7.97 |  | 1.24 | i | 5.18 | i | 2.97 | c, i
61-0200 | 2023-05-26 19:00 | EDT | 0.905 |  | 17.702 |  | 8.5 |  | 104.2 |  | 40367.7 |  | 25.86 |  | 7.97 |  | 1.22 | i | 5.11 | i | 2.65 | c, i
61-0200 | 2023-05-26 19:15 | EDT | 0.904 |  | 17.648 |  | 8.47 |  | 103.8 |  | 40417.1 |  | 25.89 |  | 7.97 |  | 1.22 | i | 5.11 | i | 2.57 | c, i
61-0200 | 2023-05-26 19:30 | EDT | 0.903 |  | 17.562 |  | 8.43 |  | 103.1 |  | 40578.6 |  | 26.01 |  | 7.96 |  | 1.18 | i | 4.96 | i | 2.47 | c, i
61-0200 | 2023-05-26 19:45 | EDT | 0.909 |  | 17.898 |  | 8.54 |  | 104.8 |  | 39707.2 |  | 25.39 |  | 7.97 |  | 1.61 | i | 6.75 | i | 3.52 | c, i
61-0200 | 2023-05-26 20:00 | EDT | 0.908 |  | 18.075 |  | 8.64 |  | 106.3 |  | 39286.6 |  | 25.09 |  | 7.98 |  | 2.01 | i | 8.41 | i | 4.36 | c, i
61-0200 | 2023-05-26 20:15 | EDT | 0.913 |  | 18.197 |  | 8.68 |  | 106.9 |  | 39146.7 |  | 24.99 |  | 7.98 |  | 1.99 | i | 8.33 | i | 4.41 | c, i
61-0200 | 2023-05-26 20:30 | EDT | 0.91 |  | 18.314 |  | 8.71 |  | 107.4 |  | 38798 |  | 24.75 |  | 7.98 |  | 2.18 | i | 9.09 | i | 4.71 | c, i
61-0200 | 2023-05-26 20:45 | EDT | 0.913 |  | 18.27 |  | 8.69 |  | 107 |  | 38890.1 |  | 24.81 |  | 7.98 |  | 2.24 | i | 9.36 | i | 4.96 | c, i
61-0200 | 2023-05-26 21:00 | EDT | 0.914 |  | 18.191 |  | 8.64 |  | 106.4 |  | 39068.3 |  | 24.94 |  | 7.97 |  | 2.04 | i | 8.53 | i | 4.51 | c, i
61-0200 | 2023-05-26 21:15 | EDT | 0.916 |  | 18.116 |  | 8.61 |  | 105.9 |  | 39160.5 |  | 25 |  | 7.97 |  | 2.05 | i | 8.54 | i | 4.31 | c, i
61-0200 | 2023-05-26 21:30 | EDT | 0.917 |  | 18.034 |  | 8.57 |  | 105.3 |  | 39314.5 |  | 25.11 |  | 7.97 |  | 1.94 | i | 8.11 | i | 4.29 | c, i
61-0200 | 2023-05-26 21:45 | EDT | 0.918 |  | 17.961 |  | 8.53 |  | 104.7 |  | 39439.7 |  | 25.2 |  | 7.96 |  | 1.88 | i | 7.86 | i | 4.11 | c, i
61-0200 | 2023-05-26 22:00 | EDT | 0.918 |  | 17.925 |  | 8.49 |  | 104.2 |  | 39478.9 |  | 25.23 |  | 7.96 |  | 1.8 | i | 7.52 | i | 3.96 | c, i
61-0200 | 2023-05-26 22:15 | EDT | 0.921 |  | 17.922 |  | 8.48 |  | 104 |  | 39523 |  | 25.26 |  | 7.96 |  | 1.73 | i | 7.25 | i | 3.73 | c, i
61-0200 | 2023-05-26 22:30 | EDT | 0.918 |  | 17.889 |  | 8.45 |  | 103.7 |  | 39582.6 |  | 25.3 |  | 7.96 |  | 1.68 | i | 7.03 | i | 3.7 | c, i
61-0200 | 2023-05-26 22:45 | EDT | 0.92 |  | 17.868 |  | 8.44 |  | 103.5 |  | 39530.1 |  | 25.26 |  | 7.95 |  | 1.7 | i | 7.09 | i | 3.7 | c, i
61-0200 | 2023-05-26 23:00 | EDT | 0.918 |  | 17.838 |  | 8.44 |  | 103.4 |  | 39538.1 |  | 25.27 |  | 7.96 |  | 1.6 | i | 6.7 | i | 3.56 | c, i
61-0200 | 2023-05-26 23:15 | EDT | 0.919 |  | 17.82 |  | 8.44 |  | 103.3 |  | 39576.4 |  | 25.3 |  | 7.95 |  | 1.65 | i | 6.91 | i | 3.41 | c, i
61-0200 | 2023-05-26 23:30 | EDT | 0.921 |  | 17.774 |  | 8.42 |  | 103 |  | 39621.4 |  | 25.33 |  | 7.95 |  | 1.6 | i | 6.7 | i | 3.41 | c, i
61-0200 | 2023-05-26 23:45 | EDT | 0.92 |  | 17.707 |  | 8.4 |  | 102.7 |  | 39678.4 |  | 25.37 |  | 7.95 |  | 1.52 | i | 6.37 | i | 3.19 | c, i
61-0200 | 2023-05-27 | EDT | 0.921 |  | 17.651 |  | 8.38 |  | 102.4 |  | 39726.1 |  | 25.4 |  | 7.95 |  | 1.53 | i | 6.41 | i | 3.19 | c, i
61-0200 | 2023-05-27 00:15 | EDT | 0.923 |  | 17.609 |  | 8.35 |  | 102 |  | 39807.7 |  | 25.46 |  | 7.95 |  | 1.61 | i | 6.73 | i | 3.33 | c, i
61-0200 | 2023-05-27 00:30 | EDT | 0.921 |  | 17.572 |  | 8.34 |  | 101.8 |  | 39874.8 |  | 25.51 |  | 7.94 |  | 1.51 | i | 6.31 | i | 3.17 | c, i
61-0200 | 2023-05-27 00:45 | EDT | 0.924 |  | 17.487 |  | 8.34 |  | 101.7 |  | 39968.2 |  | 25.57 |  | 7.94 |  | 1.52 | i | 6.36 | i | 3.33 | c, i
61-0200 | 2023-05-27 01:00 | EDT | 0.922 |  | 17.426 |  | 8.33 |  | 101.4 |  | 40030.5 |  | 25.62 |  | 7.94 |  | 1.47 | i | 6.14 | i | 3.03 | c, i
61-0200 | 2023-05-27 01:15 | EDT | 0.923 |  | 17.42 |  | 8.34 |  | 101.5 |  | 40086.8 |  | 25.66 |  | 7.95 |  | 1.56 | i | 6.54 | i | 3.44 | c, i
61-0200 | 2023-05-27 01:30 | EDT | 0.925 |  | 17.374 |  | 8.34 |  | 101.4 |  | 40105.6 |  | 25.67 |  | 7.95 |  | 1.58 | i | 6.6 | i | 3.45 | c, i
61-0200 | 2023-05-27 01:45 | EDT | 0.926 |  | 17.35 |  | 8.33 |  | 101.3 |  | 40132 |  | 25.69 |  | 7.95 |  | 1.51 | i | 6.3 | i | 3.23 | c, i
61-0200 | 2023-05-27 02:00 | EDT | 0.926 |  | 17.307 |  | 8.32 |  | 101.2 |  | 40150.5 |  | 25.7 |  | 7.95 |  | 1.45 | i | 6.08 | i | 3.05 | c, i
61-0200 | 2023-05-27 02:15 | EDT | 0.927 |  | 17.306 |  | 8.32 |  | 101.2 |  | 40170.9 |  | 25.72 |  | 7.95 |  | 1.48 | i | 6.21 | i | 3.16 | c, i
61-0200 | 2023-05-27 02:30 | EDT | 0.927 |  | 17.283 |  | 8.32 |  | 101.1 |  | 40176.6 |  | 25.72 |  | 7.95 |  | 1.5 | i | 6.29 | i | 3.17 | c, i
61-0200 | 2023-05-27 02:45 | EDT | 0.928 |  | 17.279 |  | 8.31 |  | 100.9 |  | 40155.9 |  | 25.71 |  | 7.95 |  | 1.48 | i | 6.19 | i | 3.21 | c, i
61-0200 | 2023-05-27 03:00 | EDT | 0.926 |  | 17.272 |  | 8.3 |  | 100.9 |  | 40135 |  | 25.69 |  | 7.95 |  | 1.61 | i | 6.73 | i | 3.35 | c, i
61-0200 | 2023-05-27 03:15 | EDT | 0.925 |  | 17.285 |  | 8.3 |  | 100.9 |  | 40107.4 |  | 25.67 |  | 7.94 |  | 1.43 | i | 6 | i | 3.08 | c, i
61-0200 | 2023-05-27 03:30 | EDT | 0.923 |  | 17.276 |  | 8.28 |  | 100.6 |  | 40049.9 |  | 25.63 |  | 7.94 |  | 1.37 | i | 5.73 | i | 3.01 | c, i
61-0200 | 2023-05-27 03:45 | EDT | 0.924 |  | 17.269 |  | 8.26 |  | 100.3 |  | 39961.3 |  | 25.57 |  | 7.94 |  | 1.36 | i | 5.71 | i | 2.87 | c, i
61-0200 | 2023-05-27 04:00 | EDT | 0.923 |  | 17.374 |  | 8.27 |  | 100.6 |  | 39907.4 |  | 25.53 |  | 7.94 |  | 1.43 | i | 5.97 | i | 2.91 | c, i
61-0200 | 2023-05-27 04:15 | EDT | 0.921 |  | 17.392 |  | 8.27 |  | 100.6 |  | 39835.1 |  | 25.48 |  | 7.94 |  | 1.34 | i | 5.61 | i | 2.82 | c, i
61-0200 | 2023-05-27 04:30 | EDT | 0.922 |  | 17.417 |  | 8.26 |  | 100.5 |  | 39782.1 |  | 25.44 |  | 7.94 |  | 1.37 | i | 5.74 | i | 2.69 | c, i
61-0200 | 2023-05-27 04:45 | EDT | 0.922 |  | 17.367 |  | 8.26 |  | 100.3 |  | 39755.6 |  | 25.42 |  | 7.94 |  | 1.33 | i | 5.58 | i | 2.79 | c, i
61-0200 | 2023-05-27 05:00 | EDT | 0.923 |  | 17.369 |  | 8.25 |  | 100.3 |  | 39767.7 |  | 25.43 |  | 7.94 |  | 1.34 | i | 5.59 | i | 2.81 | c, i
61-0200 | 2023-05-27 05:15 | EDT | 0.923 |  | 17.35 |  | 8.24 |  | 100.1 |  | 39759.4 |  | 25.42 |  | 7.94 |  | 1.35 | i | 5.65 | i | 2.82 | c, i
61-0200 | 2023-05-27 05:30 | EDT | 0.923 |  | 17.316 |  | 8.21 |  | 99.7 |  | 39742.2 |  | 25.41 |  | 7.93 |  | 1.32 | i | 5.55 | i | 2.8 | c, i
61-0200 | 2023-05-27 05:45 | EDT | 0.923 |  | 17.283 |  | 8.18 |  | 99.2 |  | 39706.9 |  | 25.39 |  | 7.93 |  | 1.18 | i | 4.94 | i | 2.56 | c, i
61-0200 | 2023-05-27 06:00 | EDT | 0.925 |  | 17.246 |  | 8.18 |  | 99.1 |  | 39701.5 |  | 25.38 |  | 7.93 |  | 1.12 | i | 4.69 | i | 2.45 | c, i
61-0200 | 2023-05-27 06:15 | EDT | 0.925 |  | 17.262 |  | 8.18 |  | 99.1 |  | 39693.1 |  | 25.38 |  | 7.93 |  | 1.1 | i | 4.63 | i | 2.28 | c, i
61-0200 | 2023-05-27 06:30 | EDT | 0.926 |  | 16.963 |  | 8.38 |  | 100.3 |  | 38204.7 |  | 24.33 |  | 7.92 |  | 1.53 | i | 6.41 | i | 2.95 | c, i
61-0200 | 2023-05-27 06:45 | EDT | 0.927 |  | 17.006 |  | 8.37 |  | 100.4 |  | 38382.8 |  | 24.45 |  | 7.92 |  | 2.09 | i | 8.72 | i | 3.3 | c, i
61-0200 | 2023-05-27 07:00 | EDT | 0.927 |  | 17.073 |  | 8.3 |  | 99.9 |  | 38778.5 |  | 24.73 |  | 7.92 |  | 1.49 | i | 6.24 | i | 3.19 | c, i
61-0200 | 2023-05-27 07:15 | EDT | 0.928 |  | 17.216 |  | 8.21 |  | 99.4 |  | 39459.5 |  | 25.21 |  | 7.93 |  | 1.17 | i | 4.89 | i | 2.68 | c, i
61-0200 | 2023-05-27 07:30 | EDT | 0.93 |  | 17.272 |  | 8.17 |  | 99.1 |  | 39712.2 |  | 25.39 |  | 7.93 |  | 1.16 | i | 4.88 | i | 2.39 | c, i
61-0200 | 2023-05-27 07:45 | EDT | 0.929 |  | 17.278 |  | 8.18 |  | 99.2 |  | 39681.8 |  | 25.37 |  | 7.93 |  | 1.11 | i | 4.67 | i | 2.34 | c, i
61-0200 | 2023-05-27 08:00 | EDT | 0.928 |  | 17.274 |  | 8.18 |  | 99.1 |  | 39721.5 |  | 25.4 |  | 7.93 |  | 1.13 | i | 4.74 | i | 2.38 | c, i
61-0200 | 2023-05-27 08:15 | EDT | 0.928 |  | 17.282 |  | 8.17 |  | 99.2 |  | 39749.2 |  | 25.42 |  | 7.93 |  | 1.17 | i | 4.89 | i | 2.47 | c, i
61-0200 | 2023-05-27 08:30 | EDT | 0.929 |  | 17.286 |  | 8.17 |  | 99.1 |  | 39760.6 |  | 25.43 |  | 7.93 |  | 1.25 | i | 5.22 | i | 2.51 | c, i
61-0200 | 2023-05-27 08:45 | EDT | 0.929 |  | 17.273 |  | 8.17 |  | 99.1 |  | 39778 |  | 25.44 |  | 7.93 |  | 1.26 | i | 5.29 | i | 2.61 | c, i
61-0200 | 2023-05-27 09:00 | EDT | 0.929 |  | 17.296 |  | 8.18 |  | 99.2 |  | 39780.2 |  | 25.44 |  | 7.93 |  | 1.15 | i | 4.82 | i | 2.28 | c, i
61-0200 | 2023-05-27 09:15 | EDT | 0.93 |  | 17.325 |  | 8.19 |  | 99.4 |  | 39765.9 |  | 25.43 |  | 7.93 |  | 1.17 | i | 4.89 | i | 2.37 | c, i
61-0200 | 2023-05-27 09:30 | EDT | 0.93 |  | 17.371 |  | 8.21 |  | 99.8 |  | 39739.7 |  | 25.41 |  | 7.93 |  | 1.18 | i | 4.96 | i | 2.39 | c, i
61-0200 | 2023-05-27 09:45 | EDT | 0.93 |  | 17.373 |  | 8.2 |  | 99.7 |  | 39780.8 |  | 25.44 |  | 7.93 |  | 1.3 | i | 5.46 | i | 2.62 | c, i
61-0200 | 2023-05-27 10:00 | EDT | 0.929 |  | 17.46 |  | 8.24 |  | 100.3 |  | 39659.1 |  | 25.35 |  | 7.93 |  | 1.28 | i | 5.36 | i | 2.68 | c, i
61-0200 | 2023-05-27 10:15 | EDT | 0.929 |  | 17.634 |  | 8.29 |  | 101 |  | 39152.6 |  | 25 |  | 7.93 |  | 1.28 | i | 5.36 | i | 2.79 | c, i
61-0200 | 2023-05-27 10:30 | EDT | 0.928 |  | 17.579 |  | 8.25 |  | 100.6 |  | 39468.8 |  | 25.22 |  | 7.93 |  | 1.32 | i | 5.53 | i | 2.68 | c, i
61-0200 | 2023-05-27 10:45 | EDT | 0.928 |  | 17.642 |  | 8.26 |  | 100.8 |  | 39461.4 |  | 25.21 |  | 7.93 |  | 1.28 | i | 5.36 | i | 2.55 | c, i
61-0200 | 2023-05-27 11:00 | EDT | 0.927 |  | 17.67 |  | 8.28 |  | 101.1 |  | 39479.7 |  | 25.23 |  | 7.93 |  | 1.32 | i | 5.54 | i | 2.76 | c, i
61-0200 | 2023-05-27 11:15 | EDT | 0.927 |  | 17.694 |  | 8.26 |  | 100.9 |  | 39535.1 |  | 25.27 |  | 7.93 |  | 1.28 | i | 5.36 | i | 2.59 | c, i
61-0200 | 2023-05-27 11:30 | EDT | 0.925 |  | 17.753 |  | 8.3 |  | 101.5 |  | 39520.6 |  | 25.26 |  | 7.93 |  | 1.19 | i | 4.99 | i | 2.41 | c, i
61-0200 | 2023-05-27 11:45 | EDT | 0.924 |  | 17.795 |  | 8.3 |  | 101.6 |  | 39526.1 |  | 25.26 |  | 7.93 |  | 1.2 | i | 5.02 | i | 2.54 | c, i
61-0200 | 2023-05-27 12:00 | EDT | 0.925 |  | 17.708 |  | 8.25 |  | 100.9 |  | 39717.6 |  | 25.4 |  | 7.93 |  | 1.05 | i | 4.41 | i | 2.1 | c, i
61-0200 | 2023-05-27 12:15 | EDT | 0.922 |  | 17.805 |  | 8.3 |  | 101.6 |  | 39593.4 |  | 25.31 |  | 7.93 |  | 1.11 | i | 4.65 | i | 2.23 | c, i
61-0200 | 2023-05-27 12:30 | EDT | 0.922 |  | 18.381 |  | 8.54 |  | 105.5 |  | 38909 |  | 24.83 |  | 7.94 |  | 1.51 | i | 6.31 | i | 3.27 | c, i
61-0200 | 2023-05-27 12:45 | EDT | 0.912 |  | 18.82 |  | 8.83 |  | 109.7 |  | 38344.6 |  | 24.43 |  | 7.97 |  | 1.8 | i | 7.51 | i | 3.83 | c, i
61-0200 | 2023-05-27 13:00 | EDT | 0.92 |  | 18.804 |  | 8.82 |  | 109.6 |  | 38419 |  | 24.48 |  | 7.97 |  | 1.69 | i | 7.06 | i | 3.91 | c, i
61-0200 | 2023-05-27 13:15 | EDT | 0.921 |  | 18.641 |  | 8.71 |  | 108 |  | 38710 |  | 24.68 |  | 7.96 |  | 1.65 | i | 6.91 | i | 3.58 | c, i
61-0200 | 2023-05-27 13:30 | EDT | 0.919 |  | 18.382 |  | 8.58 |  | 106 |  | 39110.1 |  | 24.97 |  | 7.95 |  | 1.4 | i | 5.86 | i | 2.93 | c, i
61-0200 | 2023-05-27 13:45 | EDT | 0.919 |  | 18.378 |  | 8.52 |  | 105.3 |  | 39293.7 |  | 25.1 |  | 7.94 |  | 1.36 | i | 5.7 | i | 2.74 | c, i
61-0200 | 2023-05-27 14:00 | EDT | 0.922 |  | 18.398 |  | 8.55 |  | 105.8 |  | 39306.6 |  | 25.11 |  | 7.95 |  | 1.26 | i | 5.26 | i | 2.58 | c, i
61-0200 | 2023-05-27 14:15 | EDT | 0.919 |  | 18.41 |  | 8.54 |  | 105.7 |  | 39436.2 |  | 25.2 |  | 7.95 |  | 1.35 | i | 5.64 | i | 2.81 | c, i
61-0200 | 2023-05-27 14:30 | EDT | 0.917 |  | 18.37 |  | 8.54 |  | 105.7 |  | 39528.1 |  | 25.26 |  | 7.95 |  | 1.47 | i | 6.15 | i | 3 | c, i
61-0200 | 2023-05-27 14:45 | EDT | 0.917 |  | 18.346 |  | 8.53 |  | 105.5 |  | 39636.2 |  | 25.34 |  | 7.95 |  | 1.32 | i | 5.51 | i | 2.82 | c, i
61-0200 | 2023-05-27 15:00 | EDT | 0.914 |  | 18.4 |  | 8.52 |  | 105.6 |  | 39714.5 |  | 25.39 |  | 7.95 |  | 1.47 | i | 6.13 | i | 3.02 | c, i
61-0200 | 2023-05-27 15:15 | EDT | 0.9 |  | 18.382 |  | 8.52 |  | 105.6 |  | 39769.8 |  | 25.43 |  | 7.96 |  | 1.4 | i | 5.84 | i | 2.82 | c, i
61-0200 | 2023-05-27 15:30 | EDT | 0.914 |  | 18.38 |  | 8.51 |  | 105.5 |  | 39827.8 |  | 25.47 |  | 7.96 |  | 1.38 | i | 5.77 | i | 2.81 | c, i
61-0200 | 2023-05-27 15:45 | EDT | 0.913 |  | 18.383 |  | 8.51 |  | 105.5 |  | 39848.8 |  | 25.49 |  | 7.96 |  | 1.49 | i | 6.23 | i | 3.06 | c, i
61-0200 | 2023-05-27 16:00 | EDT | 0.907 |  | 18.415 |  | 8.5 |  | 105.5 |  | 39865.6 |  | 25.5 |  | 7.96 |  | 1.46 | i | 6.09 | i | 3.05 | c, i
61-0200 | 2023-05-27 16:15 | EDT | 0.911 |  | 18.438 |  | 8.5 |  | 105.6 |  | 39887.1 |  | 25.52 |  | 7.96 |  | 1.56 | i | 6.52 | i | 3.25 | c, i
61-0200 | 2023-05-27 16:30 | EDT | 0.91 |  | 18.475 |  | 8.49 |  | 105.5 |  | 39869.4 |  | 25.5 |  | 7.96 |  | 1.47 | i | 6.16 | i | 3.12 | c, i
61-0200 | 2023-05-27 16:45 | EDT | 0.905 |  | 18.488 |  | 8.49 |  | 105.5 |  | 39898.5 |  | 25.52 |  | 7.96 |  | 1.5 | i | 6.28 | i | 3.13 | c, i
61-0200 | 2023-05-27 17:00 | EDT | 0.905 |  | 18.535 |  | 8.49 |  | 105.6 |  | 39923.3 |  | 25.54 |  | 7.96 |  | 1.51 | i | 6.31 | i | 3.16 | c, i
61-0200 | 2023-05-27 17:15 | EDT | 0.91 |  | 18.557 |  | 8.49 |  | 105.6 |  | 39907.9 |  | 25.53 |  | 7.96 |  | 1.59 | i | 6.63 | i | 3.31 | c, i
61-0200 | 2023-05-27 17:30 | EDT | 0.898 |  | 18.53 |  | 8.46 |  | 105.2 |  | 39910.5 |  | 25.53 |  | 7.95 |  | 1.52 | i | 6.37 | i | 3.21 | c, i
61-0200 | 2023-05-27 17:45 | EDT | 0.908 |  | 18.569 |  | 8.46 |  | 105.2 |  | 39901.2 |  | 25.53 |  | 7.95 |  | 1.52 | i | 6.35 | i | 3.18 | c, i
61-0200 | 2023-05-27 18:00 | EDT | 0.905 |  | 18.533 |  | 8.43 |  | 104.8 |  | 39909.1 |  | 25.53 |  | 7.95 |  | 1.5 | i | 6.26 | i | 3.17 | c, i
61-0200 | 2023-05-27 18:15 | EDT | 0.905 |  | 18.62 |  | 8.46 |  | 105.4 |  | 39893.3 |  | 25.52 |  | 7.95 |  | 1.57 | i | 6.55 | i | 3.32 | c, i
61-0200 | 2023-05-27 18:30 | EDT | 0.906 |  | 18.616 |  | 8.45 |  | 105.2 |  | 39879 |  | 25.51 |  | 7.95 |  | 1.56 | i | 6.51 | i | 3.1 | c, i
61-0200 | 2023-05-27 18:45 | EDT | 0.905 |  | 18.597 |  | 8.42 |  | 104.8 |  | 39847.3 |  | 25.49 |  | 7.95 |  | 1.52 | i | 6.35 | i | 3.1 | c, i
61-0200 | 2023-05-27 19:00 | EDT | 0.901 |  | 18.594 |  | 8.4 |  | 104.5 |  | 39827.5 |  | 25.47 |  | 7.94 |  | 1.47 | i | 6.15 | i | 3.06 | c, i
61-0200 | 2023-05-27 19:15 | EDT | 0.902 |  | 18.59 |  | 8.38 |  | 104.3 |  | 39802.9 |  | 25.46 |  | 7.94 |  | 1.46 | i | 6.13 | i | 2.9 | c, i
61-0200 | 2023-05-27 19:30 | EDT | 0.901 |  | 18.594 |  | 8.37 |  | 104.2 |  | 39770 |  | 25.43 |  | 7.94 |  | 1.52 | i | 6.36 | i | 2.89 | c, i
61-0200 | 2023-05-27 19:45 | EDT | 0.908 |  | 18.591 |  | 8.38 |  | 104.3 |  | 39750.8 |  | 25.42 |  | 7.94 |  | 1.57 | i | 6.56 | i | 3.15 | c, i
61-0200 | 2023-05-27 20:00 | EDT | 0.904 |  | 18.575 |  | 8.38 |  | 104.2 |  | 39740.7 |  | 25.41 |  | 7.94 |  | 1.56 | i | 6.53 | i | 3.05 | c, i
61-0200 | 2023-05-27 20:15 | EDT | 0.905 |  | 18.562 |  | 8.38 |  | 104.1 |  | 39729.1 |  | 25.4 |  | 7.94 |  | 1.7 | i | 7.12 | i | 3.45 | c, i
61-0200 | 2023-05-27 20:30 | EDT | 0.906 |  | 18.533 |  | 8.36 |  | 103.9 |  | 39728.8 |  | 25.4 |  | 7.94 |  | 1.7 | i | 7.1 | i | 3.42 | c, i
61-0200 | 2023-05-27 20:45 | EDT | 0.909 |  | 18.5 |  | 8.35 |  | 103.7 |  | 39744.1 |  | 25.42 |  | 7.94 |  | 1.74 | i | 7.29 | i | 3.56 | c, i
61-0200 | 2023-05-27 21:00 | EDT | 0.909 |  | 18.463 |  | 8.33 |  | 103.4 |  | 39765.1 |  | 25.43 |  | 7.93 |  | 1.74 | i | 7.28 | i | 3.55 | c, i
61-0200 | 2023-05-27 21:15 | EDT | 0.91 |  | 18.433 |  | 8.32 |  | 103.2 |  | 39774.6 |  | 25.44 |  | 7.93 |  | 1.64 | i | 6.86 | i | 3.35 | c, i
61-0200 | 2023-05-27 21:30 | EDT | 0.91 |  | 18.396 |  | 8.31 |  | 103.1 |  | 39781 |  | 25.44 |  | 7.93 |  | 1.65 | i | 6.88 | i | 3.31 | c, i
61-0200 | 2023-05-27 21:45 | EDT | 0.912 |  | 18.375 |  | 8.31 |  | 102.9 |  | 39794.9 |  | 25.45 |  | 7.93 |  | 1.57 | i | 6.55 | i | 3.08 | c, i
61-0200 | 2023-05-27 22:00 | EDT | 0.909 |  | 18.357 |  | 8.31 |  | 103 |  | 39827.5 |  | 25.47 |  | 7.93 |  | 1.57 | i | 6.58 | i | 3.21 | c, i
61-0200 | 2023-05-27 22:15 | EDT | 0.91 |  | 18.347 |  | 8.31 |  | 102.9 |  | 39876.1 |  | 25.51 |  | 7.93 |  | 1.66 | i | 6.96 | i | 3.44 | c, i
61-0200 | 2023-05-27 22:30 | EDT | 0.909 |  | 18.302 |  | 8.32 |  | 103 |  | 39900.2 |  | 25.53 |  | 7.94 |  | 1.75 | i | 7.31 | i | 3.54 | c, i
61-0200 | 2023-05-27 22:45 | EDT | 0.908 |  | 18.277 |  | 8.32 |  | 102.9 |  | 39911 |  | 25.53 |  | 7.94 |  | 1.65 | i | 6.92 | i | 3.43 | c, i
61-0200 | 2023-05-27 23:00 | EDT | 0.907 |  | 18.253 |  | 8.32 |  | 102.9 |  | 39913.6 |  | 25.54 |  | 7.94 |  | 1.72 | i | 7.2 | i | 3.53 | c, i
61-0200 | 2023-05-27 23:15 | EDT | 0.909 |  | 18.246 |  | 8.3 |  | 102.6 |  | 39906 |  | 25.53 |  | 7.93 |  | 1.69 | i | 7.07 | i | 3.47 | c, i
61-0200 | 2023-05-27 23:30 | EDT | 0.909 |  | 18.224 |  | 8.29 |  | 102.5 |  | 39899.8 |  | 25.53 |  | 7.93 |  | 1.65 | i | 6.88 | i | 3.37 | c, i
61-0200 | 2023-05-27 23:45 | EDT | 0.912 |  | 18.207 |  | 8.29 |  | 102.4 |  | 39883.5 |  | 25.51 |  | 7.93 |  | 1.63 | i | 6.81 | i | 3.25 | c, i
61-0200 | 2023-05-28 | EDT | 0.912 |  | 18.168 |  | 8.28 |  | 102.2 |  | 39872.5 |  | 25.51 |  | 7.93 |  | 1.52 | i | 6.36 | i | 3.17 | c, i
61-0200 | 2023-05-28 00:15 | EDT | 0.91 |  | 18.183 |  | 8.27 |  | 102.1 |  | 39887.5 |  | 25.52 |  | 7.93 |  | 1.55 | i | 6.49 | i | 3.14 | c, i
61-0200 | 2023-05-28 00:30 | EDT | 0.907 |  | 18.153 |  | 8.27 |  | 102 |  | 39902.8 |  | 25.53 |  | 7.93 |  | 1.69 | i | 7.05 | i | 3.27 | c, i
61-0200 | 2023-05-28 00:45 | EDT | 0.908 |  | 18.133 |  | 8.26 |  | 101.9 |  | 39914.4 |  | 25.54 |  | 7.93 |  | 1.58 | i | 6.59 | i | 3.15 | c, i
61-0200 | 2023-05-28 01:00 | EDT | 0.906 |  | 18.121 |  | 8.26 |  | 101.9 |  | 39935.6 |  | 25.55 |  | 7.93 |  | 1.7 | i | 7.09 | i | 3.49 | c, i
61-0200 | 2023-05-28 01:15 | EDT | 0.905 |  | 18.069 |  | 8.25 |  | 101.7 |  | 39937.9 |  | 25.55 |  | 7.93 |  | 1.64 | i | 6.84 | i | 3.36 | c, i
61-0200 | 2023-05-28 01:30 | EDT | 0.902 |  | 18.05 |  | 8.22 |  | 101.3 |  | 39911.3 |  | 25.53 |  | 7.92 |  | 1.59 | i | 6.63 | i | 3.35 | c, i
61-0200 | 2023-05-28 01:45 | EDT | 0.902 |  | 18.054 |  | 8.22 |  | 101.2 |  | 39903.3 |  | 25.53 |  | 7.92 |  | 1.6 | i | 6.71 | i | 3.36 | c, i
61-0200 | 2023-05-28 02:00 | EDT | 0.9 |  | 18.078 |  | 8.21 |  | 101.2 |  | 39911.9 |  | 25.53 |  | 7.92 |  | 1.64 | i | 6.85 | i | 3.47 | c, i
61-0200 | 2023-05-28 02:15 | EDT | 0.9 |  | 18.082 |  | 8.2 |  | 101.1 |  | 39905.7 |  | 25.53 |  | 7.92 |  | 1.62 | i | 6.76 | i | 3.45 | c, i
61-0200 | 2023-05-28 02:30 | EDT | 0.899 |  | 18.1 |  | 8.18 |  | 100.8 |  | 39864.4 |  | 25.5 |  | 7.91 |  | 1.52 | i | 6.34 | i | 3.4 | c, i
61-0200 | 2023-05-28 02:45 | EDT | 0.899 |  | 18.111 |  | 8.17 |  | 100.7 |  | 39850.6 |  | 25.49 |  | 7.91 |  | 1.51 | i | 6.33 | i | 3.3 | c, i
61-0200 | 2023-05-28 03:00 | EDT | 0.897 |  | 18.098 |  | 8.16 |  | 100.6 |  | 39836.9 |  | 25.48 |  | 7.91 |  | 1.65 | i | 6.9 | i | 3.61 | c, i
61-0200 | 2023-05-28 03:15 | EDT | 0.897 |  | 18.095 |  | 8.14 |  | 100.4 |  | 39843 |  | 25.49 |  | 7.91 |  | 1.59 | i | 6.67 | i | 3.45 | c, i
61-0200 | 2023-05-28 03:30 | EDT | 0.895 |  | 18.075 |  | 8.13 |  | 100.2 |  | 39861.4 |  | 25.5 |  | 7.9 |  | 1.63 | i | 6.81 | i | 3.48 | c, i
61-0200 | 2023-05-28 03:45 | EDT | 0.894 |  | 18.062 |  | 8.11 |  | 99.9 |  | 39839.7 |  | 25.48 |  | 7.9 |  | 1.57 | i | 6.55 | i | 3.43 | c, i
61-0200 | 2023-05-28 04:00 | EDT | 0.891 |  | 18.092 |  | 8.1 |  | 99.9 |  | 39825.3 |  | 25.47 |  | 7.89 |  | 1.6 | i | 6.7 | i | 3.6 | c, i
61-0200 | 2023-05-28 04:15 | EDT | 0.889 |  | 18.055 |  | 8.1 |  | 99.8 |  | 39827.6 |  | 25.47 |  | 7.9 |  | 1.62 | i | 6.77 | i | 3.45 | c, i
61-0200 | 2023-05-28 04:30 | EDT | 0.887 |  | 18.021 |  | 8.1 |  | 99.7 |  | 39756.5 |  | 25.42 |  | 7.89 |  | 1.56 | i | 6.52 | i | 3.37 | c, i
61-0200 | 2023-05-28 04:45 | EDT | 0.886 |  | 17.975 |  | 8.12 |  | 99.9 |  | 39790.6 |  | 25.45 |  | 7.9 |  | 1.53 | i | 6.39 | i | 3.31 | c, i
61-0200 | 2023-05-28 05:00 | EDT | 0.884 |  | 17.956 |  | 8.14 |  | 100.1 |  | 39775.8 |  | 25.44 |  | 7.91 |  | 1.54 | i | 6.44 | i | 3.3 | c, i
61-0200 | 2023-05-28 05:15 | EDT | 0.885 |  | 17.865 |  | 8.14 |  | 99.8 |  | 39782.8 |  | 25.44 |  | 7.91 |  | 1.64 | i | 6.84 | i | 3.49 | c, i
61-0200 | 2023-05-28 05:30 | EDT | 0.883 |  | 17.872 |  | 8.17 |  | 100.3 |  | 39933.9 |  | 25.55 |  | 7.92 |  | 1.46 | i | 6.11 | i | 3.57 | c, i
61-0200 | 2023-05-28 05:45 | EDT | 0.883 |  | 17.779 |  | 8.14 |  | 100 |  | 40458.4 |  | 25.92 |  | 7.91 |  | 1.84 | i | 7.67 | i | 4.46 | c, i
61-0200 | 2023-05-28 06:00 | EDT | 0.882 |  | 17.743 |  | 8.2 |  | 100.5 |  | 40090 |  | 25.66 |  | 7.92 |  | 1.46 | i | 6.1 | i | 3.05 | c, i
61-0200 | 2023-05-28 06:15 | EDT | 0.881 |  | 17.698 |  | 8.21 |  | 100.5 |  | 39980.3 |  | 25.58 |  | 7.92 |  | 1.42 | i | 5.95 | i | 3.01 | c, i
61-0200 | 2023-05-28 06:30 | EDT | 0.881 |  | 17.665 |  | 8.24 |  | 100.8 |  | 40065.2 |  | 25.64 |  | 7.93 |  | 1.34 | i | 5.61 | i | 2.9 | c, i
61-0200 | 2023-05-28 06:45 | EDT | 0.876 |  | 17.668 |  | 8.26 |  | 101.1 |  | 40196.9 |  | 25.74 |  | 7.93 |  | 1.36 | i | 5.7 | i | 2.85 | c, i
61-0200 | 2023-05-28 07:00 | EDT | 0.88 |  | 17.684 |  | 8.27 |  | 101.4 |  | 40308.7 |  | 25.81 |  | 7.94 |  | 1.41 | i | 5.89 | i | 3.07 | c, i
61-0200 | 2023-05-28 07:15 | EDT | 0.88 |  | 17.682 |  | 8.29 |  | 101.7 |  | 40456.3 |  | 25.92 |  | 7.94 |  | 1.44 | i | 6.04 | i | 3.12 | c, i
61-0200 | 2023-05-28 07:30 | EDT | 0.877 |  | 17.679 |  | 8.31 |  | 101.9 |  | 40562.4 |  | 25.99 |  | 7.94 |  | 1.47 | i | 6.17 | i | 3.18 | c, i
61-0200 | 2023-05-28 07:45 | EDT | 0.876 |  | 17.678 |  | 8.31 |  | 101.9 |  | 40605.1 |  | 26.03 |  | 7.94 |  | 1.46 | i | 6.12 | i | 3.18 | c, i
61-0200 | 2023-05-28 08:00 | EDT | 0.877 |  | 17.692 |  | 8.31 |  | 101.9 |  | 40599.1 |  | 26.02 |  | 7.94 |  | 1.5 | i | 6.28 | i | 3.3 | c, i
61-0200 | 2023-05-28 08:15 | EDT | 0.877 |  | 17.711 |  | 8.31 |  | 102.1 |  | 40598.4 |  | 26.02 |  | 7.94 |  | 1.51 | i | 6.31 | i | 3.34 | c, i
61-0200 | 2023-05-28 08:30 | EDT | 0.878 |  | 17.717 |  | 8.33 |  | 102.3 |  | 40607.8 |  | 26.03 |  | 7.94 |  | 1.54 | i | 6.44 | i | 3.36 | c, i
61-0200 | 2023-05-28 08:45 | EDT | 0.874 |  | 17.731 |  | 8.36 |  | 102.6 |  | 40621.4 |  | 26.04 |  | 7.95 |  | 1.58 | i | 6.6 | i | 3.5 | c, i
61-0200 | 2023-05-28 09:00 | EDT | 0.874 |  | 17.759 |  | 8.39 |  | 103.1 |  | 40639.7 |  | 26.05 |  | 7.95 |  | 1.63 | i | 6.83 | i | 3.58 | c, i
61-0200 | 2023-05-28 09:15 | EDT | 0.874 |  | 17.78 |  | 8.41 |  | 103.3 |  | 40663.1 |  | 26.07 |  | 7.95 |  | 1.71 | i | 7.14 | i | 3.76 | c, i
61-0200 | 2023-05-28 09:30 | EDT | 0.872 |  | 17.814 |  | 8.42 |  | 103.6 |  | 40670.6 |  | 26.07 |  | 7.95 |  | 1.63 | i | 6.82 | i | 3.51 | c, i
61-0200 | 2023-05-28 09:45 | EDT | 0.868 |  | 17.83 |  | 8.43 |  | 103.7 |  | 40697.4 |  | 26.09 |  | 7.95 |  | 1.66 | i | 6.96 | i | 3.56 | c, i
61-0200 | 2023-05-28 10:00 | EDT | 0.867 |  | 17.868 |  | 8.45 |  | 104 |  | 40686.2 |  | 26.08 |  | 7.96 |  | 1.63 | i | 6.82 | i | 3.54 | c, i
61-0200 | 2023-05-28 10:15 | EDT | 0.863 |  | 17.898 |  | 8.45 |  | 104.1 |  | 40680.1 |  | 26.08 |  | 7.95 |  | 1.57 | i | 6.56 | i | 3.45 | c, i
61-0200 | 2023-05-28 10:30 | EDT | 0.864 |  | 17.874 |  | 8.31 |  | 102.4 |  | 40697.1 |  | 26.09 |  | 7.94 |  | 1.12 | i | 4.69 | i | 2.48 | c, i
61-0200 | 2023-05-28 10:45 | EDT | 0.862 |  | 17.865 |  | 8.31 |  | 102.3 |  | 40625.6 |  | 26.04 |  | 7.94 |  | 1.2 | i | 5.04 | i | 2.54 | c, i
61-0200 | 2023-05-28 11:00 | EDT | 0.863 |  | 18.104 |  | 8.37 |  | 103.5 |  | 40442.3 |  | 25.91 |  | 7.94 |  | 1.19 | i | 4.99 | i | 2.61 | c, i
61-0200 | 2023-05-28 11:15 | EDT | 0.863 |  | 18.469 |  | 8.45 |  | 105.1 |  | 40235.6 |  | 25.76 |  | 7.95 |  | 1.25 | i | 5.25 | i | 2.67 | c, i
61-0200 | 2023-05-28 11:30 | EDT | 0.863 |  | 18.627 |  | 8.43 |  | 105.1 |  | 40046.9 |  | 25.63 |  | 7.94 |  | 1.32 | i | 5.52 | i | 2.82 | c, i
61-0200 | 2023-05-28 11:45 | EDT | 0.862 |  | 18.702 |  | 8.44 |  | 105.3 |  | 40020.2 |  | 25.61 |  | 7.94 |  | 1.3 | i | 5.46 | i | 2.73 | c, i
61-0200 | 2023-05-28 12:00 | EDT | 0.852 |  | 18.753 |  | 8.47 |  | 105.8 |  | 40003.4 |  | 25.6 |  | 7.94 |  | 1.33 | i | 5.58 | i | 2.83 | c, i
61-0200 | 2023-05-28 12:15 | EDT | 0.849 |  | 18.88 |  | 8.49 |  | 106.4 |  | 39992.1 |  | 25.59 |  | 7.94 |  | 1.26 | i | 5.26 | i | 2.65 | c, i
61-0200 | 2023-05-28 12:30 | EDT | 0.855 |  | 18.903 |  | 8.49 |  | 106.4 |  | 40021.2 |  | 25.61 |  | 7.94 |  | 1.3 | i | 5.46 | i | 2.78 | c, i
61-0200 | 2023-05-28 12:45 | EDT | 0.851 |  | 18.749 |  | 8.47 |  | 105.9 |  | 40184.5 |  | 25.73 |  | 7.94 |  | 1.35 | i | 5.67 | i | 2.98 | c, i
61-0200 | 2023-05-28 13:00 | EDT | 0.853 |  | 18.655 |  | 8.46 |  | 105.6 |  | 40344.5 |  | 25.84 |  | 7.94 |  | 1.37 | i | 5.74 | i | 2.84 | c, i
61-0200 | 2023-05-28 13:15 | EDT | 0.845 |  | 18.608 |  | 8.47 |  | 105.7 |  | 40453.1 |  | 25.92 |  | 7.94 |  | 1.3 | i | 5.47 | i | 2.77 | c, i
61-0200 | 2023-05-28 13:30 | EDT | 0.849 |  | 18.56 |  | 8.47 |  | 105.7 |  | 40562 |  | 26 |  | 7.95 |  | 1.34 | i | 5.63 | i | 2.77 | c, i
61-0200 | 2023-05-28 13:45 | EDT | 0.845 |  | 18.603 |  | 8.46 |  | 105.7 |  | 40641.6 |  | 26.05 |  | 7.95 |  | 1.32 | i | 5.53 | i | 2.84 | c, i
61-0200 | 2023-05-28 14:00 | EDT | 0.841 |  | 18.626 |  | 8.46 |  | 105.8 |  | 40683 |  | 26.08 |  | 7.95 |  | 1.42 | i | 5.95 | i | 3.01 | c, i
61-0200 | 2023-05-28 14:15 | EDT | 0.844 |  | 18.614 |  | 8.47 |  | 105.9 |  | 40708.4 |  | 26.1 |  | 7.95 |  | 1.5 | i | 6.28 | i | 3.03 | c, i
61-0200 | 2023-05-28 14:30 | EDT | 0.842 |  | 18.73 |  | 8.49 |  | 106.3 |  | 40802.9 |  | 26.17 |  | 7.95 |  | 1.48 | i | 6.2 | i | 3.04 | c, i
61-0200 | 2023-05-28 14:45 | EDT | 0.844 |  | 18.688 |  | 8.51 |  | 106.5 |  | 40848.6 |  | 26.2 |  | 7.95 |  | 1.58 | i | 6.6 | i | 3.38 | c, i
61-0200 | 2023-05-28 15:00 | EDT | 0.836 |  | 18.686 |  | 8.52 |  | 106.7 |  | 40892.7 |  | 26.23 |  | 7.95 |  | 1.74 | i | 7.26 | i | 3.74 | c, i
61-0200 | 2023-05-28 15:15 | EDT | 0.84 |  | 18.829 |  | 8.51 |  | 106.8 |  | 40969.8 |  | 26.28 |  | 7.95 |  | 1.72 | i | 7.2 | i | 3.58 | c, i
61-0200 | 2023-05-28 15:30 | EDT | 0.834 |  | 18.898 |  | 8.47 |  | 106.5 |  | 40986.2 |  | 26.3 |  | 7.95 |  | 1.81 | i | 7.58 | i | 3.78 | c, i
61-0200 | 2023-05-28 15:45 | EDT | 0.833 |  | 18.855 |  | 8.5 |  | 106.9 |  | 40994.9 |  | 26.3 |  | 7.95 |  | 1.88 | i | 7.84 | i | 4 | c, i
61-0200 | 2023-05-28 16:00 | EDT | 0.817 |  | 18.886 |  | 8.51 |  | 107 |  | 41000 |  | 26.31 |  | 7.95 |  | 1.77 | i | 7.38 | i | 3.87 | c, i
61-0200 | 2023-05-28 16:15 | EDT | 0.828 |  | 18.808 |  | 8.53 |  | 107.2 |  | 41019.3 |  | 26.32 |  | 7.95 |  | 2.07 | i | 8.65 | i | 4.45 | c, i
61-0200 | 2023-05-28 16:30 | EDT | 0.822 |  | 18.831 |  | 8.52 |  | 107 |  | 41048.6 |  | 26.34 |  | 7.95 |  | 2.07 | i | 8.64 | i | 4.47 | c, i
61-0200 | 2023-05-28 16:45 | EDT | 0.821 |  | 18.89 |  | 8.5 |  | 107 |  | 41073 |  | 26.36 |  | 7.95 |  | 2 | i | 8.37 | i | 4.35 | c, i
61-0200 | 2023-05-28 17:00 | EDT | 0.818 |  | 18.87 |  | 8.52 |  | 107.2 |  | 41073.5 |  | 26.36 |  | 7.95 |  | 2.09 | i | 8.73 | i | 4.47 | c, i
61-0200 | 2023-05-28 17:15 | EDT | 0.819 |  | 18.877 |  | 8.52 |  | 107.2 |  | 41081.6 |  | 26.36 |  | 7.95 |  | 2.16 | i | 9.02 | i | 4.64 | c, i
61-0200 | 2023-05-28 17:30 | EDT | 0.81 |  | 18.912 |  | 8.52 |  | 107.3 |  | 41097.7 |  | 26.38 |  | 7.95 |  | 2.08 | i | 8.69 | i | 4.41 | c, i
61-0200 | 2023-05-28 17:45 | EDT | 0.813 |  | 18.928 |  | 8.5 |  | 107.1 |  | 41101.4 |  | 26.38 |  | 7.95 |  | 2.09 | i | 8.71 | i | 4.53 | c, i
61-0200 | 2023-05-28 18:00 | EDT | 0.809 |  | 18.925 |  | 8.51 |  | 107.2 |  | 41096.1 |  | 26.37 |  | 7.95 |  | 2.12 | i | 8.84 | i | 4.56 | c, i
61-0200 | 2023-05-28 18:15 | EDT | 0.808 |  | 18.876 |  | 8.56 |  | 107.7 |  | 41058.7 |  | 26.35 |  | 7.96 |  | 2.22 | i | 9.25 | i | 4.65 | c, i
61-0200 | 2023-05-28 18:30 | EDT | 0.806 |  | 18.806 |  | 8.62 |  | 108.2 |  | 41018.3 |  | 26.32 |  | 7.97 |  | 2.14 | i | 8.91 | i | 4.65 | c, i
61-0200 | 2023-05-28 18:45 | EDT | 0.802 |  | 18.793 |  | 8.63 |  | 108.4 |  | 41022.3 |  | 26.32 |  | 7.97 |  | 2.3 | i | 9.59 | i | 4.57 | c, i
61-0200 | 2023-05-28 19:00 | EDT | 0.805 |  | 18.733 |  | 8.67 |  | 108.7 |  | 40981.3 |  | 26.29 |  | 7.97 |  | 2.19 | i | 9.15 | i | 4.58 | c, i
61-0200 | 2023-05-28 19:15 | EDT | 0.807 |  | 18.69 |  | 8.68 |  | 108.7 |  | 40922.5 |  | 26.25 |  | 7.98 |  | 2.15 | i | 8.98 | i | 4.52 | c, i
61-0200 | 2023-05-28 19:30 | EDT | 0.806 |  | 18.663 |  | 8.67 |  | 108.5 |  | 40911.6 |  | 26.24 |  | 7.98 |  | 2.18 | i | 9.12 | i | 4.62 | c, i
61-0200 | 2023-05-28 19:45 | EDT | 0.804 |  | 18.635 |  | 8.65 |  | 108.2 |  | 40903.7 |  | 26.24 |  | 7.98 |  | 2.21 | i | 9.22 | i | 4.5 | c, i
61-0200 | 2023-05-28 20:00 | EDT | 0.803 |  | 18.616 |  | 8.63 |  | 107.9 |  | 40892.9 |  | 26.23 |  | 7.97 |  | 2.29 | i | 9.54 | i | 4.76 | c, i
61-0200 | 2023-05-28 20:15 | EDT | 0.802 |  | 18.575 |  | 8.59 |  | 107.3 |  | 40873.7 |  | 26.22 |  | 7.97 |  | 2.29 | i | 9.55 | i | 4.83 | c, i
61-0200 | 2023-05-28 20:30 | EDT | 0.806 |  | 18.535 |  | 8.55 |  | 106.8 |  | 40857.2 |  | 26.2 |  | 7.97 |  | 2.36 | i | 9.83 | i | 4.99 | c, i
61-0200 | 2023-05-28 20:45 | EDT | 0.807 |  | 18.524 |  | 8.54 |  | 106.6 |  | 40879.5 |  | 26.22 |  | 7.97 |  | 2.51 | i | 10.47 | i | 5.03 | c, i
61-0200 | 2023-05-28 21:00 | EDT | 0.808 |  | 18.565 |  | 8.55 |  | 106.8 |  | 40892.7 |  | 26.23 |  | 7.97 |  | 2.5 | i | 10.42 | i | 5.34 | c, i
61-0200 | 2023-05-28 21:15 | EDT | 0.81 |  | 18.498 |  | 8.52 |  | 106.3 |  | 40840 |  | 26.19 |  | 7.97 |  | 2.37 | i | 9.88 | i | 5.06 | c, i
61-0200 | 2023-05-28 21:30 | EDT | 0.813 |  | 18.472 |  | 8.51 |  | 106.1 |  | 40824.4 |  | 26.18 |  | 7.97 |  | 2.36 | i | 9.85 | i | 4.76 | c, i
61-0200 | 2023-05-28 21:45 | EDT | 0.815 |  | 18.437 |  | 8.49 |  | 105.8 |  | 40838.7 |  | 26.19 |  | 7.96 |  | 2.43 | i | 10.15 | i | 5.06 | c, i
61-0200 | 2023-05-28 22:00 | EDT | 0.814 |  | 18.449 |  | 8.49 |  | 105.8 |  | 40870.7 |  | 26.21 |  | 7.96 |  | 2.45 | i | 10.22 | i | 5.28 | c, i
61-0200 | 2023-05-28 22:15 | EDT | 0.814 |  | 18.438 |  | 8.48 |  | 105.6 |  | 40885.7 |  | 26.23 |  | 7.96 |  | 2.37 | i | 9.87 | i | 4.97 | c, i
61-0200 | 2023-05-28 22:30 | EDT | 0.813 |  | 18.466 |  | 8.47 |  | 105.6 |  | 40920.2 |  | 26.25 |  | 7.96 |  | 2.43 | i | 10.11 | i | 5.23 | c, i
61-0200 | 2023-05-28 22:45 | EDT | 0.813 |  | 18.474 |  | 8.46 |  | 105.6 |  | 40931.4 |  | 26.26 |  | 7.96 |  | 2.35 | i | 9.8 | i | 4.82 | c, i
61-0200 | 2023-05-28 23:00 | EDT | 0.816 |  | 18.464 |  | 8.46 |  | 105.5 |  | 40919.6 |  | 26.25 |  | 7.96 |  | 2.49 | i | 10.37 | i | 6.34 | c, i
61-0200 | 2023-05-28 23:15 | EDT | 0.813 |  | 18.556 |  | 8.38 |  | 104.5 |  | 40618.6 |  | 26.04 |  | 7.95 |  | 2.26 | i | 9.44 | i | 4.62 | c, i
61-0200 | 2023-05-28 23:30 | EDT | 0.816 |  | 18.572 |  | 8.36 |  | 104.3 |  | 40556.2 |  | 25.99 |  | 7.95 |  | 2.44 | i | 10.19 | i | 5.05 | c, i
61-0200 | 2023-05-28 23:45 | EDT | 0.814 |  | 18.547 |  | 8.37 |  | 104.4 |  | 40592.1 |  | 26.02 |  | 7.95 |  | 2.33 | i | 9.7 | i | 4.76 | c, i
61-0200 | 2023-05-29 | EDT | 0.812 |  | 18.532 |  | 8.36 |  | 104.3 |  | 40605.5 |  | 26.03 |  | 7.95 |  | 2.14 | i | 8.95 | i | 4.42 | c, i
61-0200 | 2023-05-29 00:15 | EDT | 0.812 |  | 18.517 |  | 8.32 |  | 103.7 |  | 40508.5 |  | 25.96 |  | 7.94 |  | 2.21 | i | 9.21 | i | 4.58 | c, i
61-0200 | 2023-05-29 00:30 | EDT | 0.812 |  | 18.508 |  | 8.33 |  | 103.8 |  | 40510.8 |  | 25.96 |  | 7.94 |  | 2.25 | i | 9.37 | i | 4.49 | c, i
61-0200 | 2023-05-29 00:45 | EDT | 0.81 |  | 18.502 |  | 8.33 |  | 103.8 |  | 40525.3 |  | 25.97 |  | 7.95 |  | 2.16 | i | 9.02 | i | 4.48 | c, i
61-0200 | 2023-05-29 01:00 | EDT | 0.812 |  | 18.489 |  | 8.33 |  | 103.8 |  | 40526.1 |  | 25.97 |  | 7.95 |  | 2.17 | i | 9.06 | i | 4.31 | c, i
61-0200 | 2023-05-29 01:15 | EDT | 0.811 |  | 18.497 |  | 8.34 |  | 103.9 |  | 40517 |  | 25.96 |  | 7.95 |  | 2.11 | i | 8.79 | i | 4.26 | c, i
61-0200 | 2023-05-29 01:30 | EDT | 0.808 |  | 18.482 |  | 8.34 |  | 103.9 |  | 40474.3 |  | 25.93 |  | 7.95 |  | 2.11 | i | 8.8 | i | 4.27 | c, i
61-0200 | 2023-05-29 01:45 | EDT | 0.807 |  | 18.483 |  | 8.34 |  | 103.9 |  | 40459.1 |  | 25.92 |  | 7.95 |  | 2.03 | i | 8.47 | i | 4.18 | c, i
61-0200 | 2023-05-29 02:00 | EDT | 0.806 |  | 18.471 |  | 8.34 |  | 103.9 |  | 40454.8 |  | 25.92 |  | 7.95 |  | 2.06 | i | 8.6 | i | 4.33 | c, i
61-0200 | 2023-05-29 02:15 | EDT | 0.805 |  | 18.457 |  | 8.34 |  | 103.8 |  | 40457.5 |  | 25.92 |  | 7.95 |  | 2.14 | i | 8.93 | i | 4.51 | c, i
61-0200 | 2023-05-29 02:30 | EDT | 0.805 |  | 18.443 |  | 8.34 |  | 103.7 |  | 40456.4 |  | 25.92 |  | 7.95 |  | 2.17 | i | 9.04 | i | 4.58 | c, i
61-0200 | 2023-05-29 02:45 | EDT | 0.804 |  | 18.409 |  | 8.34 |  | 103.7 |  | 40582.5 |  | 26.01 |  | 7.95 |  | 2.16 | i | 9 | i | 4.53 | c, i
61-0200 | 2023-05-29 03:00 | EDT | 0.803 |  | 18.378 |  | 8.34 |  | 103.8 |  | 40716.7 |  | 26.11 |  | 7.95 |  | 2.13 | i | 8.89 | i | 4.49 | c, i
61-0200 | 2023-05-29 03:15 | EDT | 0.802 |  | 18.346 |  | 8.34 |  | 103.6 |  | 40637.9 |  | 26.05 |  | 7.95 |  | 2.17 | i | 9.07 | i | 4.58 | c, i
61-0200 | 2023-05-29 03:30 | EDT | 0.801 |  | 18.301 |  | 8.33 |  | 103.4 |  | 40609.9 |  | 26.03 |  | 7.95 |  | 2.17 | i | 9.04 | i | 4.63 | c, i
61-0200 | 2023-05-29 03:45 | EDT | 0.801 |  | 18.272 |  | 8.33 |  | 103.3 |  | 40629.8 |  | 26.04 |  | 7.95 |  | 2.26 | i | 9.42 | i | 4.8 | c, i
61-0200 | 2023-05-29 04:00 | EDT | 0.801 |  | 18.23 |  | 8.32 |  | 103.2 |  | 40651.7 |  | 26.06 |  | 7.95 |  | 2.2 | i | 9.16 | i | 4.67 | c, i
61-0200 | 2023-05-29 04:15 | EDT | 0.805 |  | 18.201 |  | 8.33 |  | 103.2 |  | 40699.6 |  | 26.09 |  | 7.95 |  | 2.09 | i | 8.72 | i | 4.46 | c, i
61-0200 | 2023-05-29 04:30 | EDT | 0.806 |  | 18.194 |  | 8.32 |  | 103.1 |  | 40674.2 |  | 26.07 |  | 7.95 |  | 2.11 | i | 8.8 | i | 4.41 | c, i
61-0200 | 2023-05-29 04:45 | EDT | 0.805 |  | 18.176 |  | 8.3 |  | 102.8 |  | 40587.9 |  | 26.01 |  | 7.95 |  | 2.13 | i | 8.87 | i | 4.46 | c, i
61-0200 | 2023-05-29 05:00 | EDT | 0.806 |  | 18.237 |  | 8.24 |  | 102.1 |  | 40440.2 |  | 25.91 |  | 7.94 |  | 2.2 | i | 9.18 | i | 4.68 | c, i
61-0200 | 2023-05-29 05:15 | EDT | 0.807 |  | 18.193 |  | 8.21 |  | 101.6 |  | 40507.4 |  | 25.96 |  | 7.94 |  | 2.03 | i | 8.46 | i | 4.2 | c, i
61-0200 | 2023-05-29 05:30 | EDT | 0.807 |  | 18.242 |  | 8.06 |  | 99.7 |  | 39950.6 |  | 25.56 |  | 7.91 |  | 1.81 | i | 7.56 | i | 4.05 | c, i
61-0200 | 2023-05-29 05:45 | EDT | 0.808 |  | 18.122 |  | 8.05 |  | 99.3 |  | 39902.6 |  | 25.53 |  | 7.92 |  | 1.65 | i | 6.91 | i | 3.58 | c, i
61-0200 | 2023-05-29 06:00 | EDT | 0.809 |  | 17.82 |  | 8.21 |  | 101.2 |  | 40982.1 |  | 26.29 |  | 7.94 |  | 1.83 | i | 7.62 | i | 3.92 | c, i
61-0200 | 2023-05-29 06:15 | EDT | 0.816 |  | 17.774 |  | 8.2 |  | 101.2 |  | 41508.5 |  | 26.67 |  | 7.92 |  | 1.98 | i | 8.27 | i | 4.22 | c, i
61-0200 | 2023-05-29 06:30 | EDT | 0.819 |  | 17.801 |  | 8.25 |  | 101.7 |  | 41146.2 |  | 26.41 |  | 7.93 |  | 2.16 | i | 9.01 | i | 4.8 | c, i
61-0200 | 2023-05-29 06:45 | EDT | 0.824 |  | 17.837 |  | 8.26 |  | 101.9 |  | 41136.2 |  | 26.4 |  | 7.94 |  | 2.13 | i | 8.89 | i | 4.62 | c, i
61-0200 | 2023-05-29 07:00 | EDT | 0.827 |  | 17.912 |  | 8.26 |  | 102 |  | 41046.2 |  | 26.34 |  | 7.94 |  | 2.04 | i | 8.5 | i | 4.59 | c, i
61-0200 | 2023-05-29 07:15 | EDT | 0.833 |  | 18.197 |  | 8.22 |  | 101.7 |  | 40342.2 |  | 25.84 |  | 7.93 |  | 1.96 | i | 8.17 | i | 4.26 | c, i
61-0200 | 2023-05-29 07:30 | EDT | 0.834 |  | 18.179 |  | 8.22 |  | 101.8 |  | 40349.4 |  | 25.84 |  | 7.93 |  | 1.94 | i | 8.11 | i | 3.74 | c, i
61-0200 | 2023-05-29 07:45 | EDT | 0.833 |  | 18.168 |  | 8.23 |  | 101.9 |  | 40443 |  | 25.91 |  | 7.93 |  | 2.01 | i | 8.4 | i | 4.48 | c, i
61-0200 | 2023-05-29 08:00 | EDT | 0.833 |  | 18.131 |  | 8.24 |  | 102 |  | 40585.8 |  | 26.01 |  | 7.93 |  | 2.02 | i | 8.44 | i | 4.66 | c, i
61-0200 | 2023-05-29 08:15 | EDT | 0.834 |  | 18.077 |  | 8.24 |  | 102 |  | 40751.7 |  | 26.13 |  | 7.93 |  | 2 | i | 8.36 | i | 4.58 | c, i
61-0200 | 2023-05-29 08:30 | EDT | 0.832 |  | 18.041 |  | 8.24 |  | 101.9 |  | 40871.3 |  | 26.21 |  | 7.93 |  | 2.05 | i | 8.58 | i | 4.61 | c, i
61-0200 | 2023-05-29 08:45 | EDT | 0.837 |  | 18.041 |  | 8.25 |  | 102 |  | 40936.2 |  | 26.26 |  | 7.93 |  | 1.93 | i | 8.07 | i | 4.3 | c, i
61-0200 | 2023-05-29 09:00 | EDT | 0.84 |  | 18.094 |  | 8.23 |  | 101.7 |  | 40565.8 |  | 26 |  | 7.93 |  | 1.7 | i | 7.12 | i | 3.81 | c, i
61-0200 | 2023-05-29 09:15 | EDT | 0.834 |  | 18.069 |  | 8.23 |  | 101.7 |  | 40598 |  | 26.02 |  | 7.92 |  | 1.93 | i | 8.06 | i | 4.15 | c, i
61-0200 | 2023-05-29 09:30 | EDT | 0.84 |  | 18.059 |  | 8.23 |  | 101.7 |  | 40665.9 |  | 26.07 |  | 7.92 |  | 1.93 | i | 8.04 | i | 4.22 | c, i
61-0200 | 2023-05-29 09:45 | EDT | 0.839 |  | 18.09 |  | 8.25 |  | 102 |  | 40542.7 |  | 25.98 |  | 7.93 |  | 1.92 | i | 8.03 | i | 4.22 | c, i
61-0200 | 2023-05-29 10:00 | EDT | 0.842 |  | 18.082 |  | 8.26 |  | 102 |  | 40511.3 |  | 25.96 |  | 7.93 |  | 2.06 | i | 8.58 | i | 4.46 | c, i
61-0200 | 2023-05-29 10:15 | EDT | 0.841 |  | 18.082 |  | 8.26 |  | 102.1 |  | 40518.3 |  | 25.96 |  | 7.93 |  | 2.01 | i | 8.37 | i | 4.49 | c, i
61-0200 | 2023-05-29 10:30 | EDT | 0.839 |  | 18.09 |  | 8.26 |  | 102.1 |  | 40519.2 |  | 25.96 |  | 7.92 |  | 1.89 | i | 7.9 | i | 4.25 | c, i
61-0200 | 2023-05-29 10:45 | EDT | 0.843 |  | 18.095 |  | 8.26 |  | 102.1 |  | 40537.9 |  | 25.98 |  | 7.92 |  | 1.89 | i | 7.89 | i | 4.23 | c, i
61-0200 | 2023-05-29 11:00 | EDT | 0.84 |  | 18.073 |  | 8.24 |  | 101.9 |  | 40559.1 |  | 25.99 |  | 7.92 |  | 1.85 | i | 7.73 | i | 3.98 | c, i
61-0200 | 2023-05-29 11:15 | EDT | 0.834 |  | 18.105 |  | 8.26 |  | 102.2 |  | 40542.7 |  | 25.98 |  | 7.92 |  | 1.89 | i | 7.88 | i | 4.21 | c, i
61-0200 | 2023-05-29 11:30 | EDT | 0.84 |  | 18.131 |  | 8.28 |  | 102.4 |  | 40546.1 |  | 25.98 |  | 7.93 |  | 1.75 | i | 7.3 | i | 3.94 | c, i
61-0200 | 2023-05-29 11:45 | EDT | 0.842 |  | 18.13 |  | 8.3 |  | 102.6 |  | 40559.3 |  | 25.99 |  | 7.93 |  | 1.95 | i | 8.14 | i | 4.24 | c, i
61-0200 | 2023-05-29 12:00 | EDT | 0.842 |  | 18.145 |  | 8.31 |  | 102.9 |  | 40555.4 |  | 25.99 |  | 7.93 |  | 2.14 | i | 8.92 | i | 4.74 | c, i
61-0200 | 2023-05-29 12:15 | EDT | 0.845 |  | 18.184 |  | 8.32 |  | 103.1 |  | 40547.9 |  | 25.99 |  | 7.93 |  | 2.05 | i | 8.54 | i | 4.42 | c, i
61-0200 | 2023-05-29 12:30 | EDT | 0.846 |  | 18.177 |  | 8.33 |  | 103.1 |  | 40527.1 |  | 25.97 |  | 7.93 |  | 2.3 | i | 9.59 | i | 5.13 | c, i
61-0200 | 2023-05-29 12:45 | EDT | 0.848 |  | 18.209 |  | 8.34 |  | 103.4 |  | 40516 |  | 25.96 |  | 7.93 |  | 2.27 | i | 9.49 | i | 5.09 | c, i
61-0200 | 2023-05-29 13:00 | EDT | 0.85 |  | 18.176 |  | 8.35 |  | 103.4 |  | 40491.3 |  | 25.95 |  | 7.93 |  | 2.58 | i | 10.76 | i | 5.74 | c, i
61-0200 | 2023-05-29 13:15 | EDT | 0.846 |  | 18.223 |  | 8.37 |  | 103.7 |  | 40476.2 |  | 25.93 |  | 7.93 |  | 2.51 | i | 10.47 | i | 5.51 | c, i
61-0200 | 2023-05-29 13:30 | EDT | 0.856 |  | 18.249 |  | 8.39 |  | 104 |  | 40467.6 |  | 25.93 |  | 7.94 |  | 2.38 | i | 9.94 | i | 5.35 | c, i
61-0200 | 2023-05-29 13:45 | EDT | 0.849 |  | 18.275 |  | 8.4 |  | 104.2 |  | 40482.8 |  | 25.94 |  | 7.94 |  | 2.33 | i | 9.72 | i | 5.29 | c, i
61-0200 | 2023-05-29 14:00 | EDT | 0.853 |  | 18.493 |  | 8.53 |  | 105.9 |  | 39590.6 |  | 25.31 |  | 7.94 |  | 2.65 | i | 11.04 | i | 5.77 | c, i
61-0200 | 2023-05-29 14:15 | EDT | 0.857 |  | 18.474 |  | 8.55 |  | 106.1 |  | 39716 |  | 25.4 |  | 7.94 |  | 2.86 | i | 11.91 | i | 6.3 | c, i
61-0200 | 2023-05-29 14:30 | EDT | 0.863 |  | 18.457 |  | 8.55 |  | 106.2 |  | 39833.2 |  | 25.48 |  | 7.94 |  | 2.84 | i | 11.84 | i | 6.51 | c, i
61-0200 | 2023-05-29 14:45 | EDT | 0.858 |  | 18.454 |  | 8.56 |  | 106.2 |  | 39822.8 |  | 25.47 |  | 7.94 |  | 2.86 | i | 11.93 | i | 6.45 | c, i
61-0200 | 2023-05-29 15:00 | EDT | 0.853 |  | 18.413 |  | 8.55 |  | 106.1 |  | 39781.3 |  | 25.44 |  | 7.94 |  | 3.11 | i | 12.93 | i | 6.97 | c, i
61-0200 | 2023-05-29 15:15 | EDT | 0.857 |  | 18.349 |  | 8.51 |  | 105.4 |  | 39849.5 |  | 25.49 |  | 7.93 |  | 3.09 | i | 12.85 | i | 7.17 | c, i
61-0200 | 2023-05-29 15:30 | EDT | 0.857 |  | 18.331 |  | 8.5 |  | 105.3 |  | 39876.1 |  | 25.51 |  | 7.93 |  | 3.09 | i | 12.89 | i | 7.33 | c, i
61-0200 | 2023-05-29 15:45 | EDT | 0.861 |  | 18.334 |  | 8.51 |  | 105.4 |  | 39909 |  | 25.53 |  | 7.93 |  | 3.14 | i | 13.1 | i | 7.32 | c, i
61-0200 | 2023-05-29 16:00 | EDT | 0.867 |  | 18.313 |  | 8.5 |  | 105.2 |  | 39931.3 |  | 25.55 |  | 7.93 |  | 3.01 | i | 12.54 | i | 7.06 | c, i
61-0200 | 2023-05-29 16:15 | EDT | 0.866 |  | 18.328 |  | 8.51 |  | 105.5 |  | 39969.8 |  | 25.58 |  | 7.94 |  | 3.09 | i | 12.86 | i | 7.02 | c, i
61-0200 | 2023-05-29 16:30 | EDT | 0.858 |  | 18.394 |  | 8.57 |  | 106.3 |  | 40017.8 |  | 25.61 |  | 7.94 |  | 3.1 | i | 12.92 | i | 6.99 | c, i
61-0200 | 2023-05-29 16:45 | EDT | 0.866 |  | 18.403 |  | 8.58 |  | 106.5 |  | 40030.7 |  | 25.62 |  | 7.95 |  | 3.07 | i | 12.78 | i | 6.98 | c, i
61-0200 | 2023-05-29 17:00 | EDT | 0.867 |  | 18.448 |  | 8.6 |  | 106.9 |  | 40078.2 |  | 25.65 |  | 7.95 |  | 3.13 | i | 13.04 | i | 7.25 | c, i
61-0200 | 2023-05-29 17:15 | EDT | 0.866 |  | 18.472 |  | 8.6 |  | 106.9 |  | 40142.2 |  | 25.7 |  | 7.95 |  | 3.12 | i | 13.01 | i | 6.98 | c, i
61-0200 | 2023-05-29 17:30 | EDT | 0.873 |  | 18.512 |  | 8.61 |  | 107.2 |  | 40217.2 |  | 25.75 |  | 7.95 |  | 2.83 | i | 11.78 | i | 7.08 | c, i
61-0200 | 2023-05-29 17:45 | EDT | 0.873 |  | 18.631 |  | 8.68 |  | 108.4 |  | 40362.5 |  | 25.85 |  | 7.97 |  | 3.14 | i | 13.06 | i | 7.05 | c, i
61-0200 | 2023-05-29 18:00 | EDT | 0.875 |  | 18.798 |  | 8.73 |  | 109.3 |  | 40333.9 |  | 25.83 |  | 7.97 |  | 3.31 | i | 13.76 | i | 7.19 | c, i
61-0200 | 2023-05-29 18:15 | EDT | 0.874 |  | 18.832 |  | 8.75 |  | 109.6 |  | 40298.2 |  | 25.81 |  | 7.98 |  | 3.27 | i | 13.61 | i | 6.43 | c, i
61-0200 | 2023-05-29 18:30 | EDT | 0.877 |  | 18.863 |  | 8.75 |  | 109.6 |  | 40327.9 |  | 25.83 |  | 7.98 |  | 3.21 | i | 13.37 | i | 6.69 | c, i
61-0200 | 2023-05-29 18:45 | EDT | 0.876 |  | 18.934 |  | 8.78 |  | 110.2 |  | 40406.2 |  | 25.88 |  | 7.98 |  | 3.09 | i | 12.86 | i | 6.58 | c, i
61-0200 | 2023-05-29 19:00 | EDT | 0.878 |  | 18.987 |  | 8.44 |  | 106.2 |  | 40656.1 |  | 26.06 |  | 7.93 |  | 2.82 | i | 11.75 | i | 6.04 | c, i
61-0200 | 2023-05-29 19:15 | EDT | 0.878 |  | 18.876 |  | 8.34 |  | 104.7 |  | 40766.4 |  | 26.14 |  | 7.92 |  | 2.57 | i | 10.72 | i | 5.61 | c, i
61-0200 | 2023-05-29 19:30 | EDT | 0.882 |  | 18.659 |  | 8.48 |  | 106 |  | 40598.7 |  | 26.02 |  | 7.95 |  | 2.91 | i | 12.14 | i | 6 | c, i
61-0200 | 2023-05-29 19:45 | EDT | 0.883 |  | 18.578 |  | 8.46 |  | 105.6 |  | 40648 |  | 26.06 |  | 7.94 |  | 2.95 | i | 12.28 | i | 6.25 | c, i
61-0200 | 2023-05-29 20:00 | EDT | 0.883 |  | 18.508 |  | 8.4 |  | 104.8 |  | 40707.7 |  | 26.1 |  | 7.94 |  | 3.04 | i | 12.67 | i | 6.56 | c, i
61-0200 | 2023-05-29 20:15 | EDT | 0.882 |  | 18.516 |  | 8.35 |  | 104.2 |  | 40796 |  | 26.16 |  | 7.93 |  | 3.27 | i | 13.63 | i | 7.12 | c, i
61-0200 | 2023-05-29 20:30 | EDT | 0.884 |  | 18.463 |  | 8.32 |  | 103.7 |  | 40848.8 |  | 26.2 |  | 7.93 |  | 3.24 | i | 13.49 | i | 7.04 | c, i
61-0200 | 2023-05-29 20:45 | EDT | 0.884 |  | 18.442 |  | 8.33 |  | 103.8 |  | 40833.9 |  | 26.19 |  | 7.93 |  | 3.6 | i | 14.97 | i | 7.99 | c, i
61-0200 | 2023-05-29 21:00 | EDT | 0.886 |  | 18.453 |  | 8.4 |  | 104.7 |  | 40771 |  | 26.14 |  | 7.94 |  | 3.74 | i | 15.58 | i | 7.85 | c, i
61-0200 | 2023-05-29 21:15 | EDT | 0.886 |  | 18.463 |  | 8.46 |  | 105.4 |  | 40715.8 |  | 26.1 |  | 7.95 |  | 3.47 | i | 14.46 | i | 7.75 | c, i
61-0200 | 2023-05-29 21:30 | EDT | 0.888 |  | 18.437 |  | 8.46 |  | 105.4 |  | 40696.6 |  | 26.09 |  | 7.95 |  | 3.27 | i | 13.6 | i | 6.91 | c, i
61-0200 | 2023-05-29 21:45 | EDT | 0.888 |  | 18.387 |  | 8.45 |  | 105.1 |  | 40701.4 |  | 26.09 |  | 7.95 |  | 3.5 | i | 14.58 | i | 7.68 | c, i
61-0200 | 2023-05-29 22:00 | EDT | 0.889 |  | 18.338 |  | 8.43 |  | 104.8 |  | 40698.2 |  | 26.09 |  | 7.95 |  | 3.44 | i | 14.32 | i | 7.57 | c, i
61-0200 | 2023-05-29 22:15 | EDT | 0.89 |  | 18.32 |  | 8.43 |  | 104.7 |  | 40690.7 |  | 26.09 |  | 7.94 |  | 3.64 | i | 15.14 | i | 7.76 | c, i
61-0200 | 2023-05-29 22:30 | EDT | 0.89 |  | 18.276 |  | 8.4 |  | 104.3 |  | 40697.8 |  | 26.09 |  | 7.94 |  | 3.5 | i | 14.57 | i | 8.69 | c, i
61-0200 | 2023-05-29 22:45 | EDT | 0.89 |  | 18.258 |  | 8.38 |  | 104 |  | 40687.6 |  | 26.08 |  | 7.94 |  | 3.67 | i | 15.26 | i | 8.32 | c, i
61-0200 | 2023-05-29 23:00 | EDT | 0.891 |  | 18.198 |  | 8.34 |  | 103.4 |  | 40667.3 |  | 26.07 |  | 7.94 |  | 3.93 | i | 16.35 | i | 9.58 | c, i
61-0200 | 2023-05-29 23:15 | EDT | 0.893 |  | 18.051 |  | 8.28 |  | 102.3 |  | 40613.5 |  | 26.03 |  | 7.92 |  | 3.8 | i | 15.82 | i | 10.01 | c, i
61-0200 | 2023-05-29 23:30 | EDT | 0.893 |  | 17.596 |  | 8.08 |  | 98.9 |  | 40395.9 |  | 25.88 |  | 7.88 |  | 3.44 | i | 14.33 | i | 10.69 | c, i
61-0200 | 2023-05-29 23:45 | EDT | 0.893 |  | 17.127 |  | 7.83 |  | 94.7 |  | 39711.4 |  | 25.39 |  | 7.84 |  | 3.52 | i | 14.67 | i | 12.01 | c, i
61-0200 | 2023-05-30 | EDT | 0.894 |  | 16.93 |  | 7.72 |  | 92.9 |  | 39572.4 |  | 25.29 |  | 7.83 |  | 3.36 | i | 13.99 | i | 6.45 | c, i
61-0200 | 2023-05-30 00:15 | EDT | 0.894 |  | 17.006 |  | 7.73 |  | 93.3 |  | 39728.6 |  | 25.4 |  | 7.83 |  | 2.89 | i | 12.04 | i | 9.93 | c, i
61-0200 | 2023-05-30 00:30 | EDT | 0.894 |  | 17.233 |  | 7.85 |  | 95.1 |  | 39854.9 |  | 25.49 |  | 7.85 |  | 3.29 | i | 13.71 | i | 8.01 | c, i
61-0200 | 2023-05-30 00:45 | EDT | 0.896 |  | 17.212 |  | 7.83 |  | 94.8 |  | 39767.3 |  | 25.43 |  | 7.85 |  | 4.05 | i | 16.86 | i | 6.76 | c, i
61-0200 | 2023-05-30 01:00 | EDT | 0.897 |  | 17.085 |  | 7.78 |  | 93.9 |  | 39672.8 |  | 25.36 |  | 7.84 |  | 2.74 | i | 11.4 | i | 7.68 | c, i
61-0200 | 2023-05-30 01:15 | EDT | 0.898 |  | 16.675 |  | 7.68 |  | 91.8 |  | 39223 |  | 25.04 |  | 7.82 |  | 4.56 | i | 18.97 | i | 17.08 | c, i
61-0200 | 2023-05-30 01:30 | EDT | 0.899 |  | 16.689 |  | 7.71 |  | 92.3 |  | 39229.1 |  | 25.05 |  | 7.82 |  | 2.54 | i | 10.57 | i | 7.95 | c, i
61-0200 | 2023-05-30 01:45 | EDT | 0.896 |  | 16.679 |  | 7.72 |  | 92.4 |  | 39193.6 |  | 25.02 |  | 7.83 |  | 3.14 | i | 13.06 | i | 7.92 | c, i
61-0200 | 2023-05-30 02:00 | EDT | 0.895 |  | 16.608 |  | 7.74 |  | 92.4 |  | 39072.2 |  | 24.94 |  | 7.83 |  | 2.85 | i | 11.89 | i | 6.82 | c, i
61-0200 | 2023-05-30 02:15 | EDT | 0.896 |  | 16.674 |  | 7.74 |  | 92.5 |  | 39099.2 |  | 24.96 |  | 7.83 |  | 2.61 | i | 10.89 | i | 4.97 | c, i
61-0200 | 2023-05-30 02:30 | EDT | 0.897 |  | 17.218 |  | 7.81 |  | 94.6 |  | 39844 |  | 25.48 |  | 7.85 |  | 2.65 | i | 11.04 | i | 6.86 | c, i
61-0200 | 2023-05-30 02:45 | EDT | 0.898 |  | 17.294 |  | 7.84 |  | 95.2 |  | 39913.5 |  | 25.53 |  | 7.85 |  | 4.35 | i | 18.11 | i | 13.56 | c, i
61-0200 | 2023-05-30 03:00 | EDT | 0.9 |  | 17.33 |  | 7.86 |  | 95.5 |  | 39941.8 |  | 25.55 |  | 7.86 |  | 3.08 | i | 12.83 | i | 7.26 | c, i
61-0200 | 2023-05-30 03:15 | EDT | 0.9 |  | 17.353 |  | 7.9 |  | 96 |  | 39986.3 |  | 25.59 |  | 7.86 |  | 3.13 | i | 13.02 | i | 7.35 | c, i
61-0200 | 2023-05-30 03:30 | EDT | 0.901 |  | 17.317 |  | 7.88 |  | 95.8 |  | 39962.4 |  | 25.57 |  | 7.86 |  | 3.21 | i | 13.38 | i | 7.33 | c, i
61-0200 | 2023-05-30 03:45 | EDT | 0.902 |  | 17.238 |  | 7.86 |  | 95.3 |  | 39898.9 |  | 25.52 |  | 7.86 |  | 3.08 | i | 12.82 | i | 8.16 | c, i
61-0200 | 2023-05-30 04:00 | EDT | 0.902 |  | 17.235 |  | 7.84 |  | 95.1 |  | 39901.1 |  | 25.52 |  | 7.86 |  | 3.55 | i | 14.79 | i | 6.97 | c, i
61-0200 | 2023-05-30 04:15 | EDT | 0.902 |  | 16.916 |  | 7.81 |  | 94 |  | 39751.4 |  | 25.42 |  | 7.85 |  | 3.63 | i | 15.12 | i | 8.58 | c, i
61-0200 | 2023-05-30 04:30 | EDT | 0.903 |  | 16.851 |  | 7.83 |  | 94.1 |  | 39644.5 |  | 25.34 |  | 7.84 |  | 4.04 | i | 16.82 | i | 7.34 | c, i
61-0200 | 2023-05-30 04:45 | EDT | 0.904 |  | 16.755 |  | 7.82 |  | 93.8 |  | 39663.2 |  | 25.35 |  | 7.84 |  | 3.24 | i | 13.51 | i | 9.47 | c, i
61-0200 | 2023-05-30 05:00 | EDT | 0.904 |  | 16.815 |  | 7.82 |  | 93.9 |  | 39678.6 |  | 25.37 |  | 7.84 |  | 2.77 | i | 11.55 | i | 7.21 | c, i
61-0200 | 2023-05-30 05:15 | EDT | 0.905 |  | 16.752 |  | 7.81 |  | 93.7 |  | 39665.9 |  | 25.36 |  | 7.84 |  | 3.61 | i | 15.02 | i | 7.19 | c, i
61-0200 | 2023-05-30 05:30 | EDT | 0.906 |  | 16.754 |  | 7.8 |  | 93.6 |  | 39701.1 |  | 25.38 |  | 7.84 |  | 2.89 | i | 12.04 | i | 7.76 | c, i
61-0200 | 2023-05-30 05:45 | EDT | 0.907 |  | 16.721 |  | 7.8 |  | 93.5 |  | 39696.5 |  | 25.38 |  | 7.84 |  | 3.61 | i | 15.01 | i | 6.76 | c, i
61-0200 | 2023-05-30 06:00 | EDT | 0.907 |  | 16.594 |  | 7.77 |  | 93 |  | 39730.9 |  | 25.4 |  | 7.83 |  | 2.9 | i | 12.09 | i | 7.22 | c, i
61-0200 | 2023-05-30 06:15 | EDT | 0.907 |  | 16.375 |  | 7.79 |  | 92.7 |  | 39591.1 |  | 25.3 |  | 7.84 |  | 2.51 | i | 10.46 | i | 5.87 | c, i
61-0200 | 2023-05-30 06:30 | EDT | 0.909 |  | 16.668 |  | 7.85 |  | 94.1 |  | 39832.7 |  | 25.47 |  | 7.85 |  | 2.72 | i | 11.32 | i | 6.25 | c, i
61-0200 | 2023-05-30 06:45 | EDT | 0.91 |  | 17.209 |  | 8 |  | 97.1 |  | 40194.1 |  | 25.73 |  | 7.88 |  | 2.72 | i | 11.35 | i | 6.14 | c, i
61-0200 | 2023-05-30 07:00 | EDT | 0.909 |  | 17.44 |  | 8.08 |  | 98.5 |  | 40297.4 |  | 25.81 |  | 7.9 |  | 2.92 | i | 12.15 | i | 6.47 | c, i
61-0200 | 2023-05-30 07:15 | EDT | 0.909 |  | 17.538 |  | 8.09 |  | 98.9 |  | 40346 |  | 25.84 |  | 7.91 |  | 3.06 | i | 12.77 | i | 6.78 | c, i
61-0200 | 2023-05-30 07:30 | EDT | 0.906 |  | 17.587 |  | 8.1 |  | 99.1 |  | 40369.2 |  | 25.86 |  | 7.91 |  | 3.23 | i | 13.46 | i | 7.37 | c, i
61-0200 | 2023-05-30 07:45 | EDT | 0.904 |  | 17.624 |  | 8.09 |  | 99.1 |  | 40389.6 |  | 25.87 |  | 7.91 |  | 3.53 | i | 14.71 | i | 7.98 | c, i
61-0200 | 2023-05-30 08:00 | EDT | 0.904 |  | 17.683 |  | 8.14 |  | 99.8 |  | 40433.6 |  | 25.9 |  | 7.92 |  | 3.52 | i | 14.64 | i | 8.06 | c, i
61-0200 | 2023-05-30 08:15 | EDT | 0.905 |  | 17.19 |  | 8.23 |  | 99.7 |  | 39887.1 |  | 25.51 |  | 7.92 |  | 2.74 | i | 11.42 | i | 6.31 | c, i
61-0200 | 2023-05-30 08:30 | EDT | 0.906 |  | 16.973 |  | 8.29 |  | 99.9 |  | 39586.2 |  | 25.3 |  | 7.92 |  | 2.5 | i | 10.41 | i | 5.7 | c, i
61-0200 | 2023-05-30 08:45 | EDT | 0.905 |  | 16.895 |  | 8.33 |  | 100.1 |  | 39152.5 |  | 24.99 |  | 7.92 |  | 2.42 | i | 10.09 | i | 5.59 | c, i
61-0200 | 2023-05-30 09:00 | EDT | 0.905 |  | 16.972 |  | 8.36 |  | 100.7 |  | 39443.7 |  | 25.2 |  | 7.92 |  | 2.61 | i | 10.88 | i | 5.98 | c, i
61-0200 | 2023-05-30 09:15 | EDT | 0.904 |  | 17.11 |  | 8.38 |  | 101.2 |  | 39499.1 |  | 25.24 |  | 7.93 |  | 2.73 | i | 11.36 | i | 6.16 | c, i
61-0200 | 2023-05-30 09:30 | EDT | 0.903 |  | 17.171 |  | 8.43 |  | 101.9 |  | 39428.3 |  | 25.19 |  | 7.93 |  | 2.68 | i | 11.15 | i | 6.37 | c, i
61-0200 | 2023-05-30 09:45 | EDT | 0.904 |  | 17.321 |  | 8.46 |  | 102.5 |  | 39366.3 |  | 25.15 |  | 7.93 |  | 2.55 | i | 10.65 | i | 5.65 | c, i
61-0200 | 2023-05-30 10:00 | EDT | 0.903 |  | 17.381 |  | 8.48 |  | 102.9 |  | 39424 |  | 25.19 |  | 7.93 |  | 2.79 | i | 11.61 | i | 6.44 | c, i
61-0200 | 2023-05-30 10:15 | EDT | 0.903 |  | 17.508 |  | 8.4 |  | 102.1 |  | 39149 |  | 24.99 |  | 7.92 |  | 2.4 | i | 9.99 | i | 5.58 | c, i
61-0200 | 2023-05-30 10:30 | EDT | 0.902 |  | 17.67 |  | 8.41 |  | 102.7 |  | 39472.4 |  | 25.22 |  | 7.92 |  | 2.51 | i | 10.45 | i | 5.81 | c, i
61-0200 | 2023-05-30 10:45 | EDT | 0.903 |  | 17.65 |  | 8.48 |  | 103.6 |  | 39592.5 |  | 25.31 |  | 7.94 |  | 2.72 | i | 11.33 | i | 6.34 | c, i
61-0200 | 2023-05-30 11:00 | EDT | 0.903 |  | 17.886 |  | 8.42 |  | 103.3 |  | 39704.9 |  | 25.39 |  | 7.92 |  | 2.33 | i | 9.72 | i | 5.41 | c, i
61-0200 | 2023-05-30 11:15 | EDT | 0.903 |  | 17.895 |  | 8.35 |  | 102.4 |  | 39377.2 |  | 25.16 |  | 7.9 |  | 2.25 | i | 9.38 | i | 5.38 | c, i
61-0200 | 2023-05-30 11:30 | EDT | 0.904 |  | 17.884 |  | 8.43 |  | 103.3 |  | 39503.1 |  | 25.24 |  | 7.91 |  | 2.56 | i | 10.69 | i | 6.02 | c, i
61-0200 | 2023-05-30 11:45 | EDT | 0.902 |  | 17.933 |  | 8.47 |  | 103.9 |  | 39582.2 |  | 25.3 |  | 7.92 |  | 2.57 | i | 10.72 | i | 6.08 | c, i
61-0200 | 2023-05-30 12:00 | EDT | 0.902 |  | 18.006 |  | 8.53 |  | 104.9 |  | 39713.1 |  | 25.39 |  | 7.93 |  | 2.59 | i | 10.81 | i | 5.97 | c, i
61-0200 | 2023-05-30 12:15 | EDT | 0.903 |  | 18.09 |  | 8.56 |  | 105.4 |  | 39764.3 |  | 25.43 |  | 7.93 |  | 2.59 | i | 10.81 | i | 5.72 | c, i
61-0200 | 2023-05-30 12:30 | EDT | 0.902 |  | 18.163 |  | 8.58 |  | 105.9 |  | 39773.3 |  | 25.44 |  | 7.94 |  | 2.46 | i | 10.25 | i | 5.76 | c, i
61-0200 | 2023-05-30 12:45 | EDT | 0.905 |  | 18.172 |  | 8.64 |  | 106.7 |  | 39781.6 |  | 25.44 |  | 7.94 |  | 2.6 | i | 10.84 | i | 5.85 | c, i
61-0200 | 2023-05-30 13:00 | EDT | 0.905 |  | 18.215 |  | 8.69 |  | 107.4 |  | 39781.3 |  | 25.44 |  | 7.95 |  | 2.68 | i | 11.16 | i | 6.16 | c, i
61-0200 | 2023-05-30 13:15 | EDT | 0.903 |  | 18.182 |  | 8.73 |  | 107.8 |  | 39808.9 |  | 25.46 |  | 7.95 |  | 2.77 | i | 11.53 | i | 6.39 | c, i
61-0200 | 2023-05-30 13:30 | EDT | 0.902 |  | 18.384 |  | 8.77 |  | 108.6 |  | 39646.4 |  | 25.35 |  | 7.95 |  | 2.88 | i | 11.99 | i | 6.61 | c, i
61-0200 | 2023-05-30 13:45 | EDT | 0.903 |  | 18.436 |  | 8.82 |  | 109.3 |  | 39626.9 |  | 25.33 |  | 7.96 |  | 3.09 | i | 12.88 | i | 7.12 | c, i
61-0200 | 2023-05-30 14:00 | EDT | 0.904 |  | 18.593 |  | 8.82 |  | 109.7 |  | 39561.4 |  | 25.29 |  | 7.96 |  | 2.87 | i | 11.95 | i | 7 | c, i
61-0200 | 2023-05-30 14:15 | EDT | 0.903 |  | 18.643 |  | 8.87 |  | 110.4 |  | 39575.3 |  | 25.3 |  | 7.96 |  | 3.08 | i | 12.83 | i | 7.25 | c, i
61-0200 | 2023-05-30 14:30 | EDT | 0.902 |  | 18.653 |  | 8.93 |  | 111.2 |  | 39669.5 |  | 25.36 |  | 7.97 |  | 2.88 | i | 12.01 | i | 7.23 | c, i
61-0200 | 2023-05-30 14:45 | EDT | 0.901 |  | 18.727 |  | 8.96 |  | 111.7 |  | 39680.4 |  | 25.37 |  | 7.97 |  | 3.1 | i | 12.93 | i | 7.43 | c, i
61-0200 | 2023-05-30 15:00 | EDT | 0.901 |  | 18.719 |  | 9.01 |  | 112.4 |  | 39706.9 |  | 25.39 |  | 7.98 |  | 3.36 | i | 14.01 | i | 8.03 | c, i
61-0200 | 2023-05-30 15:15 | EDT | 0.897 |  | 18.782 |  | 9.05 |  | 113 |  | 39765.3 |  | 25.43 |  | 7.98 |  | 3.51 | i | 14.62 | i | 8.08 | c, i
61-0200 | 2023-05-30 15:30 | EDT | 0.9 |  | 18.841 |  | 9.08 |  | 113.5 |  | 39778.5 |  | 25.44 |  | 7.98 |  | 3.24 | i | 13.5 | i | 7.99 | c, i
61-0200 | 2023-05-30 15:45 | EDT | 0.898 |  | 18.859 |  | 9.1 |  | 113.8 |  | 39783.2 |  | 25.44 |  | 7.98 |  | 3.36 | i | 13.99 | i | 8.06 | c, i
61-0200 | 2023-05-30 16:00 | EDT | 0.902 |  | 18.753 |  | 9.15 |  | 114.2 |  | 39880.9 |  | 25.51 |  | 7.99 |  | 3.71 | i | 15.45 | i | 8.52 | c, i
61-0200 | 2023-05-30 16:15 | EDT | 0.904 |  | 18.726 |  | 9.17 |  | 114.5 |  | 39927.3 |  | 25.54 |  | 7.99 |  | 3.39 | i | 14.11 | i | 8.1 | c, i
61-0200 | 2023-05-30 16:30 | EDT | 0.904 |  | 18.683 |  | 9.19 |  | 114.7 |  | 39989.3 |  | 25.59 |  | 8 |  | 3.79 | i | 15.79 | i | 8.8 | c, i
61-0200 | 2023-05-30 16:45 | EDT | 0.905 |  | 18.665 |  | 9.23 |  | 115.2 |  | 40071.2 |  | 25.65 |  | 8 |  | 3.93 | i | 16.34 | i | 9.17 | c, i
61-0200 | 2023-05-30 17:00 | EDT | 0.903 |  | 18.641 |  | 9.24 |  | 115.2 |  | 40120.8 |  | 25.68 |  | 8 |  | 3.78 | i | 15.73 | i | 9.13 | c, i
61-0200 | 2023-05-30 17:15 | EDT | 0.905 |  | 18.639 |  | 9.27 |  | 115.6 |  | 40119.4 |  | 25.68 |  | 8.01 |  | 3.81 | i | 15.87 | i | 9.1 | c, i
61-0200 | 2023-05-30 17:30 | EDT | 0.903 |  | 18.669 |  | 9.28 |  | 115.8 |  | 40135.1 |  | 25.69 |  | 8.01 |  | 3.97 | i | 16.52 | i | 9.05 | c, i
61-0200 | 2023-05-30 17:45 | EDT | 0.898 |  | 18.65 |  | 9.27 |  | 115.6 |  | 40135.4 |  | 25.69 |  | 8.01 |  | 3.76 | i | 15.67 | i | 8.19 | c, i
61-0200 | 2023-05-30 18:00 | EDT | 0.903 |  | 18.67 |  | 9.25 |  | 115.5 |  | 40140.1 |  | 25.7 |  | 8.01 |  | 3.82 | i | 15.89 | i | 8.96 | c, i
61-0200 | 2023-05-30 18:15 | EDT | 0.901 |  | 19.144 |  | 9.14 |  | 115.1 |  | 40087.3 |  | 25.66 |  | 7.99 |  | 3.84 | i | 15.98 | i | 8.99 | c, i
61-0200 | 2023-05-30 18:30 | EDT | 0.901 |  | 19.033 |  | 9.16 |  | 115.1 |  | 40100.2 |  | 25.67 |  | 8 |  | 3.74 | i | 15.56 | i | 8.61 | c, i
61-0200 | 2023-05-30 18:45 | EDT | 0.902 |  | 19.008 |  | 9.15 |  | 115 |  | 40102.3 |  | 25.67 |  | 8 |  | 3.69 | i | 15.37 | i | 8.43 | c, i
61-0200 | 2023-05-30 19:00 | EDT | 0.9 |  | 18.97 |  | 9.16 |  | 114.9 |  | 40103.4 |  | 25.67 |  | 8 |  | 3.65 | i | 15.2 | i | 8.38 | c, i
61-0200 | 2023-05-30 19:15 | EDT | 0.9 |  | 18.957 |  | 9.15 |  | 114.8 |  | 40105.4 |  | 25.67 |  | 8 |  | 3.51 | i | 14.62 | i | 7.8 | c, i
61-0200 | 2023-05-30 19:30 | EDT | 0.901 |  | 18.95 |  | 9.14 |  | 114.6 |  | 40103.1 |  | 25.67 |  | 7.99 |  | 3.62 | i | 15.08 | i | 7.63 | c, i
61-0200 | 2023-05-30 19:45 | EDT | 0.9 |  | 18.941 |  | 9.12 |  | 114.4 |  | 40098.8 |  | 25.67 |  | 7.99 |  | 3.65 | i | 15.21 | i | 7.86 | c, i
61-0200 | 2023-05-30 20:00 | EDT | 0.899 |  | 18.929 |  | 9.11 |  | 114.2 |  | 40090.8 |  | 25.66 |  | 7.99 |  | 5.27 | i | 21.9 | i | 7.96 | c, i
61-0200 | 2023-05-30 20:15 | EDT | 0.897 |  | 18.894 |  | 9.11 |  | 114.1 |  | 40085.4 |  | 25.66 |  | 7.99 |  | 3.35 | i | 13.94 | i | 7.64 | c, i
61-0200 | 2023-05-30 20:30 | EDT | 0.895 |  | 18.878 |  | 9.12 |  | 114.2 |  | 40082.4 |  | 25.65 |  | 7.99 |  | 3.92 | i | 16.31 | i | 7.26 | c, i
61-0200 | 2023-05-30 20:45 | EDT | 0.895 |  | 18.842 |  | 9.13 |  | 114.2 |  | 40075.7 |  | 25.65 |  | 8 |  | 4.13 | i | 17.17 | i | 12.5 | c, i
61-0200 | 2023-05-30 21:00 | EDT | 0.895 |  | 18.816 |  | 9.13 |  | 114.3 |  | 40062 |  | 25.64 |  | 8 |  | 4.12 | i | 17.15 | i | 9.1 | c, i
61-0200 | 2023-05-30 21:15 | EDT | 0.896 |  | 18.76 |  | 9.13 |  | 114.2 |  | 40045.9 |  | 25.63 |  | 8 |  | 4.03 | i | 16.76 | i | 9.24 | c, i
61-0200 | 2023-05-30 21:30 | EDT | 0.899 |  | 18.676 |  | 9.15 |  | 114.1 |  | 39984.8 |  | 25.59 |  | 8 |  | 3.77 | i | 15.71 | i | 6.55 | c, i
61-0200 | 2023-05-30 21:45 | EDT | 0.9 |  | 18.668 |  | 9.15 |  | 114.1 |  | 39962.2 |  | 25.57 |  | 8 |  | 4.42 | i | 18.39 | i | 8.62 | c, i
61-0200 | 2023-05-30 22:00 | EDT | 0.901 |  | 18.647 |  | 9.14 |  | 113.9 |  | 39936.7 |  | 25.55 |  | 8.01 |  | 3.65 | i | 15.2 | i | 8.95 | c, i
61-0200 | 2023-05-30 22:15 | EDT | 0.903 |  | 18.642 |  | 9.13 |  | 113.8 |  | 39942.9 |  | 25.56 |  | 8 |  | 4.33 | i | 18.03 | i | 7.51 | c, i
61-0200 | 2023-05-30 22:30 | EDT | 0.903 |  | 18.622 |  | 9.11 |  | 113.5 |  | 39927.8 |  | 25.55 |  | 8 |  | 4.57 | i | 19.02 | i | 6.93 | c, i
61-0200 | 2023-05-30 22:45 | EDT | 0.902 |  | 18.59 |  | 9.09 |  | 113.2 |  | 39941.1 |  | 25.55 |  | 8 |  | 4.03 | i | 16.76 | i | 8.76 | c, i
61-0200 | 2023-05-30 23:00 | EDT | 0.902 |  | 18.572 |  | 9.07 |  | 112.9 |  | 39958.2 |  | 25.57 |  | 8 |  | 3.03 | i | 12.64 | i | 8.4 | c, i
61-0200 | 2023-05-30 23:15 | EDT | 0.901 |  | 18.538 |  | 9.04 |  | 112.5 |  | 39969.4 |  | 25.57 |  | 8 |  | 3.87 | i | 16.1 | i | 9.09 | c, i
61-0200 | 2023-05-30 23:30 | EDT | 0.901 |  | 18.531 |  | 9.02 |  | 112.3 |  | 39994.3 |  | 25.59 |  | 8 |  | 3.57 | i | 14.86 | i | 8.57 | c, i
61-0200 | 2023-05-30 23:45 | EDT | 0.899 |  | 18.484 |  | 9 |  | 111.9 |  | 39988 |  | 25.59 |  | 8 |  | 4.19 | i | 17.42 | i | 9.45 | c, i
61-0200 | 2023-05-31 | EDT | 0.897 |  | 18.457 |  | 8.99 |  | 111.7 |  | 40000.7 |  | 25.6 |  | 7.99 |  | 3.54 | i | 14.75 | i | 8.21 | c, i
61-0200 | 2023-05-31 00:15 | EDT | 0.896 |  | 18.423 |  | 8.97 |  | 111.4 |  | 40011.7 |  | 25.6 |  | 7.99 |  | 3.66 | i | 15.22 | i | 7.55 | c, i
61-0200 | 2023-05-31 00:30 | EDT | 0.895 |  | 18.392 |  | 8.97 |  | 111.3 |  | 40004.2 |  | 25.6 |  | 7.99 |  | 3.79 | i | 15.75 | i | 7.89 | c, i
61-0200 | 2023-05-31 00:45 | EDT | 0.894 |  | 18.359 |  | 8.96 |  | 111.1 |  | 40012.5 |  | 25.61 |  | 7.99 |  | 3.98 | i | 16.57 | i | 9.17 | c, i
61-0200 | 2023-05-31 01:00 | EDT | 0.894 |  | 18.393 |  | 8.91 |  | 110.6 |  | 40100.6 |  | 25.67 |  | 7.98 |  | 3.92 | i | 16.29 | i | 9.13 | c, i
61-0200 | 2023-05-31 01:15 | EDT | 0.894 |  | 18.393 |  | 8.8 |  | 109.2 |  | 40160 |  | 25.71 |  | 7.97 |  | 4.26 | i | 17.74 | i | 10.04 | c, i
61-0200 | 2023-05-31 01:30 | EDT | 0.894 |  | 18.41 |  | 8.62 |  | 107.1 |  | 40252.6 |  | 25.78 |  | 7.95 |  | 4.2 | i | 17.47 | i | 9.61 | c, i
61-0200 | 2023-05-31 01:45 | EDT | 0.894 |  | 18.305 |  | 8.61 |  | 106.8 |  | 40245.2 |  | 25.77 |  | 7.95 |  | 3.81 | i | 15.86 | i | 10.11 | c, i
61-0200 | 2023-05-31 02:00 | EDT | 0.895 |  | 18.299 |  | 8.58 |  | 106.4 |  | 40266.4 |  | 25.79 |  | 7.95 |  | 3.75 | i | 15.6 | i | 8.75 | c, i
61-0200 | 2023-05-31 02:15 | EDT | 0.896 |  | 18.311 |  | 8.56 |  | 106.1 |  | 40321.7 |  | 25.82 |  | 7.95 |  | 3.69 | i | 15.36 | i | 8.59 | c, i
61-0200 | 2023-05-31 02:30 | EDT | 0.894 |  | 18.334 |  | 8.56 |  | 106.2 |  | 40318.8 |  | 25.82 |  | 7.95 |  | 4.08 | i | 16.98 | i | 9.51 | c, i
61-0200 | 2023-05-31 02:45 | EDT | 0.895 |  | 18.341 |  | 8.57 |  | 106.4 |  | 40300.3 |  | 25.81 |  | 7.95 |  | 3.82 | i | 15.88 | i | 9.12 | c, i
61-0200 | 2023-05-31 03:00 | EDT | 0.896 |  | 18.092 |  | 8.61 |  | 106.3 |  | 40221.5 |  | 25.75 |  | 7.95 |  | 3.49 | i | 14.55 | i | 7.73 | c, i
61-0200 | 2023-05-31 03:15 | EDT | 0.896 |  | 18.088 |  | 8.59 |  | 106.1 |  | 40230.8 |  | 25.76 |  | 7.95 |  | 3.43 | i | 14.28 | i | 7.54 | c, i
61-0200 | 2023-05-31 03:30 | EDT | 0.896 |  | 18.04 |  | 8.6 |  | 106.1 |  | 40215 |  | 25.75 |  | 7.95 |  | 3.97 | i | 16.52 | i | 8.14 | c, i
61-0200 | 2023-05-31 03:45 | EDT | 0.896 |  | 18.022 |  | 8.61 |  | 106.1 |  | 40218.3 |  | 25.75 |  | 7.95 |  | 3.72 | i | 15.49 | i | 9.1 | c, i
61-0200 | 2023-05-31 04:00 | EDT | 0.896 |  | 17.989 |  | 8.56 |  | 105.5 |  | 40232.7 |  | 25.76 |  | 7.95 |  | 3.8 | i | 15.82 | i | 8.19 | c, i
61-0200 | 2023-05-31 04:15 | EDT | 0.896 |  | 17.955 |  | 8.54 |  | 105.2 |  | 40288.8 |  | 25.8 |  | 7.95 |  | 3.67 | i | 15.26 | i | 8.64 | c, i
61-0200 | 2023-05-31 04:30 | EDT | 0.897 |  | 17.945 |  | 8.5 |  | 104.7 |  | 40352.7 |  | 25.85 |  | 7.94 |  | 3.39 | i | 14.1 | i | 7.1 | c, i
61-0200 | 2023-05-31 04:45 | EDT | 0.897 |  | 17.821 |  | 8.41 |  | 103.4 |  | 40470.6 |  | 25.93 |  | 7.93 |  | 3.48 | i | 14.5 | i | 9.07 | c, i
61-0200 | 2023-05-31 05:00 | EDT | 0.897 |  | 17.832 |  | 8.42 |  | 103.5 |  | 40452.5 |  | 25.92 |  | 7.93 |  | 3.46 | i | 14.42 | i | 7.62 | c, i
61-0200 | 2023-05-31 05:15 | EDT | 0.901 |  | 17.801 |  | 8.45 |  | 103.8 |  | 40407.4 |  | 25.89 |  | 7.94 |  | 3.51 | i | 14.61 | i | 7.86 | c, i
61-0200 | 2023-05-31 05:30 | EDT | 0.904 |  | 17.819 |  | 8.48 |  | 104.2 |  | 40377.7 |  | 25.86 |  | 7.94 |  | 3.03 | i | 12.61 | i | 6.66 | c, i
61-0200 | 2023-05-31 05:45 | EDT | 0.905 |  | 17.834 |  | 8.49 |  | 104.4 |  | 40344.1 |  | 25.84 |  | 7.94 |  | 2.96 | i | 12.31 | i | 6.23 | c, i
61-0200 | 2023-05-31 06:00 | EDT | 0.905 |  | 17.863 |  | 8.5 |  | 104.5 |  | 40331.3 |  | 25.83 |  | 7.94 |  | 2.84 | i | 11.84 | i | 5.93 | c, i
61-0200 | 2023-05-31 06:15 | EDT | 0.904 |  | 17.836 |  | 8.52 |  | 104.7 |  | 40274.6 |  | 25.79 |  | 7.95 |  | 2.61 | i | 10.88 | i | 5.41 | c, i
61-0200 | 2023-05-31 06:30 | EDT | 0.906 |  | 17.829 |  | 8.53 |  | 104.8 |  | 40269.4 |  | 25.79 |  | 7.95 |  | 2.51 | i | 10.47 | i | 5.02 | c, i
61-0200 | 2023-05-31 06:45 | EDT | 0.906 |  | 17.851 |  | 8.53 |  | 104.8 |  | 40266.5 |  | 25.79 |  | 7.95 |  | 2.49 | i | 10.38 | i | 5.12 | c, i
61-0200 | 2023-05-31 07:00 | EDT | 0.905 |  | 17.871 |  | 8.54 |  | 105 |  | 40278.9 |  | 25.79 |  | 7.95 |  | 2.33 | i | 9.72 | i | 4.84 | c, i
61-0200 | 2023-05-31 07:15 | EDT | 0.903 |  | 17.959 |  | 8.59 |  | 105.8 |  | 40267.2 |  | 25.79 |  | 7.95 |  | 2.33 | i | 9.73 | i | 4.91 | c, i
61-0200 | 2023-05-31 07:30 | EDT | 0.906 |  | 17.993 |  | 8.59 |  | 105.9 |  | 40251.5 |  | 25.77 |  | 7.95 |  | 2.22 | i | 9.25 | i | 4.58 | c, i
61-0200 | 2023-05-31 07:45 | EDT | 0.906 |  | 18.03 |  | 8.69 |  | 107.1 |  | 40122.6 |  | 25.68 |  | 7.97 |  | 2.31 | i | 9.65 | i | 4.78 | c, i
61-0200 | 2023-05-31 08:00 | EDT | 0.905 |  | 18.176 |  | 8.73 |  | 107.9 |  | 40105.8 |  | 25.67 |  | 7.97 |  | 2.25 | i | 9.39 | i | 4.72 | c, i
61-0200 | 2023-05-31 08:15 | EDT | 0.905 |  | 18.079 |  | 8.72 |  | 107.6 |  | 40122.1 |  | 25.68 |  | 7.97 |  | 2.23 | i | 9.32 | i | 4.64 | c, i
61-0200 | 2023-05-31 08:30 | EDT | 0.905 |  | 18.178 |  | 8.75 |  | 108.2 |  | 40131.1 |  | 25.69 |  | 7.97 |  | 2.2 | i | 9.17 | i | 4.59 | c, i
61-0200 | 2023-05-31 08:45 | EDT | 0.905 |  | 18.479 |  | 8.82 |  | 109.7 |  | 40083.7 |  | 25.66 |  | 7.98 |  | 2.16 | i | 9.03 | i | 4.46 | c, i
61-0200 | 2023-05-31 09:00 | EDT | 0.907 |  | 18.626 |  | 8.82 |  | 109.9 |  | 40026.1 |  | 25.61 |  | 7.98 |  | 2.16 | i | 9.02 | i | 4.4 | c, i
61-0200 | 2023-05-31 09:15 | EDT | 0.906 |  | 18.784 |  | 8.79 |  | 109.9 |  | 40042.8 |  | 25.63 |  | 7.98 |  | 1.97 | i | 8.24 | i | 4 | c, i
61-0200 | 2023-05-31 09:30 | EDT | 0.905 |  | 18.886 |  | 8.83 |  | 110.6 |  | 40076.7 |  | 25.65 |  | 7.98 |  | 2.01 | i | 8.38 | i | 4.08 | c, i
61-0200 | 2023-05-31 09:45 | EDT | 0.906 |  | 19.19 |  | 8.73 |  | 109.9 |  | 39816.1 |  | 25.46 |  | 7.97 |  | 2.15 | i | 8.96 | i | 4.52 | c, i
61-0200 | 2023-05-31 10:00 | EDT | 0.906 |  | 19.109 |  | 8.74 |  | 109.8 |  | 39858.9 |  | 25.5 |  | 7.97 |  | 2.14 | i | 8.94 | i | 4.42 | c, i
61-0200 | 2023-05-31 10:15 | EDT | 0.905 |  | 19.058 |  | 8.75 |  | 109.8 |  | 39694.2 |  | 25.38 |  | 7.97 |  | 2.16 | i | 9.01 | i | 4.49 | c, i
61-0200 | 2023-05-31 10:30 | EDT | 0.904 |  | 19.025 |  | 8.81 |  | 110.4 |  | 39535.5 |  | 25.27 |  | 7.97 |  | 2.16 | i | 9 | i | 4.68 | c, i
61-0200 | 2023-05-31 10:45 | EDT | 0.902 |  | 19.009 |  | 8.86 |  | 111 |  | 39507.4 |  | 25.25 |  | 7.97 |  | 2.19 | i | 9.15 | i | 4.61 | c, i
61-0200 | 2023-05-31 11:00 | EDT | 0.901 |  | 19.028 |  | 8.91 |  | 111.7 |  | 39563.9 |  | 25.29 |  | 7.98 |  | 2.28 | i | 9.51 | i | 4.79 | c, i
61-0200 | 2023-05-31 11:15 | EDT | 0.899 |  | 19.059 |  | 8.93 |  | 112 |  | 39570.3 |  | 25.29 |  | 7.98 |  | 2.21 | i | 9.23 | i | 4.58 | c, i
61-0200 | 2023-05-31 11:30 | EDT | 0.899 |  | 19.078 |  | 8.89 |  | 111.6 |  | 39729 |  | 25.4 |  | 7.98 |  | 2.19 | i | 9.14 | i | 4.37 | c, i
61-0200 | 2023-05-31 11:45 | EDT | 0.899 |  | 19.246 |  | 8.98 |  | 113.1 |  | 39576.2 |  | 25.29 |  | 7.99 |  | 2.21 | i | 9.21 | i | 4.58 | c, i
61-0200 | 2023-05-31 12:00 | EDT | 0.899 |  | 19.305 |  | 8.97 |  | 113.1 |  | 39688.3 |  | 25.37 |  | 7.99 |  | 2.33 | i | 9.74 | i | 4.57 | c, i
61-0200 | 2023-05-31 12:15 | EDT | 0.896 |  | 19.463 |  | 9 |  | 113.8 |  | 39530.9 |  | 25.26 |  | 7.99 |  | 2.09 | i | 8.73 | i | 4.4 | c, i
61-0200 | 2023-05-31 12:30 | EDT | 0.895 |  | 19.581 |  | 9.11 |  | 115.4 |  | 39457.7 |  | 25.21 |  | 8 |  | 2.06 | i | 8.6 | i | 4.43 | c, i
61-0200 | 2023-05-31 12:45 | EDT | 0.897 |  | 19.713 |  | 9.15 |  | 116.2 |  | 39445.4 |  | 25.2 |  | 8.01 |  | 2.08 | i | 8.69 | i | 4.75 | c, i
61-0200 | 2023-05-31 13:00 | EDT | 0.894 |  | 19.781 |  | 9.19 |  | 116.8 |  | 39477.1 |  | 25.22 |  | 8.01 |  | 2.26 | i | 9.41 | i | 4.65 | c, i
61-0200 | 2023-05-31 13:15 | EDT | 0.892 |  | 19.797 |  | 9.2 |  | 117 |  | 39524.8 |  | 25.26 |  | 8.01 |  | 2.38 | i | 9.92 | i | 4.98 | c, i
61-0200 | 2023-05-31 13:30 | EDT | 0.891 |  | 19.744 |  | 9.21 |  | 117.1 |  | 39617.9 |  | 25.32 |  | 8.01 |  | 2.19 | i | 9.14 | i | 4.43 | c, i
61-0200 | 2023-05-31 13:45 | EDT | 0.888 |  | 19.625 |  | 9.18 |  | 116.6 |  | 39920.9 |  | 25.54 |  | 8.01 |  | 2.29 | i | 9.56 | i | 4.66 | c, i
61-0200 | 2023-05-31 14:00 | EDT | 0.885 |  | 19.352 |  | 9.15 |  | 115.7 |  | 40231.3 |  | 25.76 |  | 8.01 |  | 2.47 | i | 10.29 | i | 4.97 | c, i
61-0200 | 2023-05-31 14:15 | EDT | 0.887 |  | 19.648 |  | 8.97 |  | 114.3 |  | 40679.8 |  | 26.08 |  | 7.98 |  | 2.15 | i | 8.96 | i | 4.28 | c, i
61-0200 | 2023-05-31 14:30 | EDT | 0.886 |  | 19.571 |  | 9 |  | 114.5 |  | 40633.3 |  | 26.04 |  | 7.99 |  | 2.01 | i | 8.38 | i | 3.91 | c, i
61-0200 | 2023-05-31 14:45 | EDT | 0.89 |  | 19.745 |  | 9.01 |  | 115 |  | 40621.4 |  | 26.03 |  | 7.99 |  | 2.07 | i | 8.63 | i | 4.02 | c, i
61-0200 | 2023-05-31 15:00 | EDT | 0.886 |  | 19.676 |  | 9.05 |  | 115.4 |  | 40712.1 |  | 26.1 |  | 7.99 |  | 2.14 | i | 8.95 | i | 4.29 | c, i
61-0200 | 2023-05-31 15:15 | EDT | 0.886 |  | 19.839 |  | 9.09 |  | 116.2 |  | 40649.6 |  | 26.05 |  | 8 |  | 2.04 | i | 8.53 | i | 4.13 | c, i
61-0200 | 2023-05-31 15:30 | EDT | 0.883 |  | 19.898 |  | 9.12 |  | 116.7 |  | 40588.8 |  | 26.01 |  | 8 |  | 2.17 | i | 9.07 | i | 4.7 | c, i
61-0200 | 2023-05-31 15:45 | EDT | 0.883 |  | 19.838 |  | 9.18 |  | 117.3 |  | 40575.3 |  | 26 |  | 8.01 |  | 2.46 | i | 10.25 | i | 5.27 | c, i
61-0200 | 2023-05-31 16:00 | EDT | 0.884 |  | 19.761 |  | 9.22 |  | 117.7 |  | 40547.6 |  | 25.98 |  | 8.02 |  | 2.47 | i | 10.32 | i | 5.26 | c, i
61-0200 | 2023-05-31 16:15 | EDT | 0.883 |  | 19.665 |  | 9.26 |  | 118 |  | 40513.9 |  | 25.96 |  | 8.02 |  | 2.64 | i | 11.02 | i | 5.62 | c, i
61-0200 | 2023-05-31 16:30 | EDT | 0.885 |  | 19.619 |  | 9.28 |  | 118.1 |  | 40551.5 |  | 25.98 |  | 8.02 |  | 2.93 | i | 12.2 | i | 6.26 | c, i
61-0200 | 2023-05-31 16:45 | EDT | 0.887 |  | 19.728 |  | 9.24 |  | 117.8 |  | 40484.1 |  | 25.94 |  | 8.02 |  | 2.88 | i | 12.01 | i | 6.09 | c, i
61-0200 | 2023-05-31 17:00 | EDT | 0.885 |  | 19.659 |  | 9.28 |  | 118.2 |  | 40678.1 |  | 26.07 |  | 8.02 |  | 3.05 | i | 12.71 | i | 6.43 | c, i
61-0200 | 2023-05-31 17:15 | EDT | 0.883 |  | 19.595 |  | 8.93 |  | 113.9 |  | 41027.9 |  | 26.32 |  | 7.98 |  | 3.02 | i | 12.58 | i | 6.49 | c, i
61-0200 | 2023-05-31 17:30 | EDT | 0.883 |  | 19.551 |  | 8.96 |  | 114.1 |  | 41107.8 |  | 26.38 |  | 7.98 |  | 3.23 | i | 13.46 | i | 6.91 | c, i
61-0200 | 2023-05-31 17:45 | EDT | 0.881 |  | 19.532 |  | 8.94 |  | 113.9 |  | 41203.2 |  | 26.45 |  | 7.97 |  | 3.38 | i | 14.09 | i | 7.31 | c, i
61-0200 | 2023-05-31 18:00 | EDT | 0.881 |  | 19.523 |  | 8.94 |  | 113.9 |  | 41216.2 |  | 26.46 |  | 7.98 |  | 3.23 | i | 13.43 | i | 6.95 | c, i
61-0200 | 2023-05-31 18:15 | EDT | 0.869 |  | 19.503 |  | 8.95 |  | 114 |  | 41236.6 |  | 26.47 |  | 7.98 |  | 3.28 | i | 13.66 | i | 7.17 | c, i
61-0200 | 2023-05-31 18:30 | EDT | 0.869 |  | 19.482 |  | 8.93 |  | 113.8 |  | 41285.7 |  | 26.51 |  | 7.97 |  | 3.37 | i | 14.02 | i | 7.23 | c, i
61-0200 | 2023-05-31 18:45 | EDT | 0.876 |  | 19.464 |  | 8.92 |  | 113.6 |  | 41292.6 |  | 26.51 |  | 7.97 |  | 3.41 | i | 14.19 | i | 7.37 | c, i
61-0200 | 2023-05-31 19:00 | EDT | 0.869 |  | 19.491 |  | 9.02 |  | 114.8 |  | 41099.1 |  | 26.37 |  | 8 |  | 3.17 | i | 13.21 | i | 6.88 | c, i
61-0200 | 2023-05-31 19:15 | EDT | 0.877 |  | 19.472 |  | 9.04 |  | 115 |  | 41061.2 |  | 26.35 |  | 8 |  | 3.31 | i | 13.78 | i | 7.01 | c, i
61-0200 | 2023-05-31 19:30 | EDT | 0.876 |  | 19.436 |  | 9 |  | 114.4 |  | 41104 |  | 26.38 |  | 7.99 |  | 3.33 | i | 13.88 | i | 7.14 | c, i
61-0200 | 2023-05-31 19:45 | EDT | 0.877 |  | 19.38 |  | 8.95 |  | 113.7 |  | 41146.5 |  | 26.41 |  | 7.99 |  | 3.27 | i | 13.62 | i | 6.96 | c, i
61-0200 | 2023-05-31 20:00 | EDT | 0.87 |  | 19.327 |  | 8.93 |  | 113.4 |  | 41207.3 |  | 26.45 |  | 7.99 |  | 3.35 | i | 13.96 | i | 7.2 | c, i
61-0200 | 2023-05-31 20:15 | EDT | 0.877 |  | 19.295 |  | 8.92 |  | 113.1 |  | 41198.4 |  | 26.45 |  | 7.99 |  | 3.62 | i | 15.06 | i | 7.33 | c, i
61-0200 | 2023-05-31 20:30 | EDT | 0.875 |  | 19.288 |  | 8.91 |  | 113 |  | 41180.4 |  | 26.43 |  | 7.99 |  | 3.52 | i | 14.65 | i | 7.52 | c, i
61-0200 | 2023-05-31 20:45 | EDT | 0.877 |  | 19.292 |  | 8.9 |  | 112.9 |  | 41131.7 |  | 26.4 |  | 7.99 |  | 3.75 | i | 15.6 | i | 7.86 | c, i
61-0200 | 2023-05-31 21:00 | EDT | 0.877 |  | 19.278 |  | 8.88 |  | 112.6 |  | 41126.7 |  | 26.39 |  | 7.99 |  | 3.64 | i | 15.16 | i | 7.83 | c, i
61-0200 | 2023-05-31 21:15 | EDT | 0.876 |  | 19.244 |  | 8.87 |  | 112.4 |  | 41146.9 |  | 26.41 |  | 7.99 |  | 3.69 | i | 15.34 | i | 8.41 | c, i
61-0200 | 2023-05-31 21:30 | EDT | 0.874 |  | 19.553 |  | 8.77 |  | 111.7 |  | 40845.6 |  | 26.19 |  | 8 |  | 3.17 | i | 13.21 | i | 6.47 | c, i
61-0200 | 2023-05-31 21:45 | EDT | 0.874 |  | 19.468 |  | 8.77 |  | 111.5 |  | 40915.4 |  | 26.24 |  | 7.99 |  | 3.25 | i | 13.53 | i | 6.8 | c, i
61-0200 | 2023-05-31 22:00 | EDT | 0.874 |  | 19.482 |  | 8.75 |  | 111.2 |  | 40816.2 |  | 26.17 |  | 7.99 |  | 3.06 | i | 12.76 | i | 6.45 | c, i
61-0200 | 2023-05-31 22:15 | EDT | 0.876 |  | 19.446 |  | 8.76 |  | 111.2 |  | 40853.2 |  | 26.2 |  | 7.99 |  | 3.49 | i | 14.52 | i | 7.82 | c, i
61-0200 | 2023-05-31 22:30 | EDT | 0.874 |  | 19.44 |  | 8.71 |  | 110.6 |  | 40817.6 |  | 26.17 |  | 7.99 |  | 3.66 | i | 15.25 | i | 8.28 | c, i
61-0200 | 2023-05-31 22:45 | EDT | 0.874 |  | 19.464 |  | 8.68 |  | 110.2 |  | 40809.5 |  | 26.17 |  | 7.99 |  | 3.67 | i | 15.26 | i | 8.29 | c, i
61-0200 | 2023-05-31 23:00 | EDT | 0.873 |  | 19.497 |  | 8.73 |  | 110.9 |  | 40611.9 |  | 26.03 |  | 7.99 |  | 3.47 | i | 14.46 | i | 7.37 | c, i
61-0200 | 2023-05-31 23:15 | EDT | 0.873 |  | 19.563 |  | 8.75 |  | 111.2 |  | 40518.7 |  | 25.96 |  | 7.99 |  | ## | i | ## | i | 7.18 | c, i
61-0200 | 2023-05-31 23:30 | EDT | 0.873 |  | 19.602 |  | 8.71 |  | 110.8 |  | 40362.9 |  | 25.85 |  | 7.99 |  | 3.43 | i | 14.26 | i | 6.99 | c, i
61-0200 | 2023-05-31 23:45 | EDT | 0.874 |  | 19.888 |  | 8.81 |  | 112.5 |  | 40139.7 |  | 25.69 |  | 8 |  | 3.37 | i | 14.03 | i | 6.98 | c, i
61-0200 | 2023-06-01 | EDT | 0.874 |  | 20.056 |  | 8.75 |  | 112.1 |  | 40082.6 |  | 25.65 |  | 8 |  | 3.34 | i | 13.92 | i | 6.9 | c, i
61-0200 | 2023-06-01 00:15 | EDT | 0.874 |  | 20.092 |  | 8.76 |  | 112.3 |  | 40108.8 |  | 25.67 |  | 7.99 |  | 3.32 | i | 13.83 | i | 7.71 | c, i
61-0200 | 2023-06-01 00:30 | EDT | 0.872 |  | 19.898 |  | 8.72 |  | 111.5 |  | 40223.9 |  | 25.75 |  | 7.99 |  | 3.11 | i | 12.95 | i | 6.86 | c, i
61-0200 | 2023-06-01 00:45 | EDT | 0.871 |  | 19.789 |  | 8.67 |  | 110.6 |  | 40364.7 |  | 25.85 |  | 7.98 |  | 3.42 | i | 14.24 | i | 7.39 | c, i
61-0200 | 2023-06-01 01:00 | EDT | 0.872 |  | 19.624 |  | 8.69 |  | 110.6 |  | 40523 |  | 25.96 |  | 7.98 |  | 3.4 | i | 14.14 | i | 7.45 | c, i
61-0200 | 2023-06-01 01:15 | EDT | 0.873 |  | 19.42 |  | 8.66 |  | 109.9 |  | 40812.8 |  | 26.17 |  | 7.98 |  | 3.6 | i | 14.99 | i | 8.04 | c, i
61-0200 | 2023-06-01 01:30 | EDT | 0.87 |  | 19.39 |  | 8.65 |  | 109.7 |  | 40871.9 |  | 26.21 |  | 7.98 |  | 3.39 | i | 14.1 | i | 7.56 | c, i
61-0200 | 2023-06-01 01:45 | EDT | 0.871 |  | 19.424 |  | 8.64 |  | 109.6 |  | 40808.2 |  | 26.17 |  | 7.98 |  | 3.11 | i | 12.97 | i | 6.66 | c, i
61-0200 | 2023-06-01 02:00 | EDT | 0.869 |  | 19.389 |  | 8.63 |  | 109.5 |  | 40829.7 |  | 26.18 |  | 7.98 |  | 3.35 | i | 13.93 | i | 7.47 | c, i
61-0200 | 2023-06-01 02:15 | EDT | 0.867 |  | 19.369 |  | 8.62 |  | 109.3 |  | 40859.3 |  | 26.2 |  | 7.97 |  | 3.08 | i | 12.85 | i | 6.64 | c, i
61-0200 | 2023-06-01 02:30 | EDT | 0.866 |  | 19.326 |  | 8.6 |  | 109.1 |  | 40904 |  | 26.24 |  | 7.97 |  | 2.98 | i | 12.4 | i | 6.47 | c, i
61-0200 | 2023-06-01 02:45 | EDT | 0.865 |  | 19.282 |  | 8.61 |  | 109 |  | 40905.8 |  | 26.24 |  | 7.97 |  | 3.21 | i | 13.36 | i | 6.99 | c, i
61-0200 | 2023-06-01 03:00 | EDT | 0.864 |  | 19.19 |  | 8.63 |  | 109.1 |  | 40934.1 |  | 26.26 |  | 7.97 |  | 3.16 | i | 13.14 | i | 6.93 | c, i
61-0200 | 2023-06-01 03:15 | EDT | 0.862 |  | 19.171 |  | 8.64 |  | 109.2 |  | 40940.1 |  | 26.26 |  | 7.97 |  | 3.11 | i | 12.96 | i | 6.86 | c, i
61-0200 | 2023-06-01 03:30 | EDT | 0.863 |  | 19.14 |  | 8.68 |  | 109.7 |  | 41003.7 |  | 26.31 |  | 7.98 |  | 3.15 | i | 13.11 | i | 6.83 | c, i
61-0200 | 2023-06-01 03:45 | EDT | 0.863 |  | 19.132 |  | 8.67 |  | 109.6 |  | 40998.3 |  | 26.3 |  | 7.97 |  | 3.27 | i | 13.61 | i | 7.29 | c, i
61-0200 | 2023-06-01 04:00 | EDT | 0.863 |  | 19.121 |  | 8.66 |  | 109.4 |  | 41013.3 |  | 26.31 |  | 7.97 |  | 3.19 | i | 13.3 | i | 7.19 | c, i
61-0200 | 2023-06-01 04:15 | EDT | 0.863 |  | 19.087 |  | 8.63 |  | 109 |  | 41033.9 |  | 26.33 |  | 7.97 |  | 3.06 | i | 12.77 | i | 6.48 | c, i
61-0200 | 2023-06-01 04:30 | EDT | 0.864 |  | 19.077 |  | 8.62 |  | 108.8 |  | 41008.4 |  | 26.31 |  | 7.97 |  | 2.96 | i | 12.31 | i | 6.34 | c, i
61-0200 | 2023-06-01 04:45 | EDT | 0.864 |  | 19.044 |  | 8.64 |  | 109 |  | 41026.1 |  | 26.32 |  | 7.98 |  | 3.25 | i | 13.53 | i | 7.36 | c, i
61-0200 | 2023-06-01 05:00 | EDT | 0.866 |  | 19 |  | 8.63 |  | 108.8 |  | 41038.7 |  | 26.33 |  | 7.98 |  | 3.4 | i | 14.17 | i | 7.65 | c, i
61-0200 | 2023-06-01 05:15 | EDT | 0.866 |  | 18.97 |  | 8.63 |  | 108.7 |  | 41034.5 |  | 26.33 |  | 7.98 |  | 3.48 | i | 14.48 | i | 7.15 | c, i
61-0200 | 2023-06-01 05:30 | EDT | 0.867 |  | 18.909 |  | 8.66 |  | 108.9 |  | 40944.2 |  | 26.27 |  | 7.98 |  | 3.68 | i | 15.33 | i | 7.53 | c, i
61-0200 | 2023-06-01 05:45 | EDT | 0.868 |  | 19.049 |  | 8.54 |  | 107.5 |  | 40502.2 |  | 25.95 |  | 7.97 |  | 3.34 | i | 13.93 | i | 6.88 | c, i
61-0200 | 2023-06-01 06:00 | EDT | 0.868 |  | 18.978 |  | 8.51 |  | 106.9 |  | 40307.9 |  | 25.81 |  | 7.98 |  | 3.22 | i | 13.43 | i | 6.39 | c, i
61-0200 | 2023-06-01 06:15 | EDT | 0.867 |  | 18.701 |  | 8.68 |  | 108.5 |  | 40517 |  | 25.96 |  | 7.99 |  | 3.41 | i | 14.19 | i | 7.11 | c, i
61-0200 | 2023-06-01 06:30 | EDT | 0.866 |  | 18.701 |  | 8.75 |  | 109.5 |  | 40555.5 |  | 25.99 |  | 7.99 |  | 3.36 | i | 13.98 | i | 7.07 | c, i
61-0200 | 2023-06-01 06:45 | EDT | 0.868 |  | 18.767 |  | 8.98 |  | 112.7 |  | 40866 |  | 26.21 |  | 8 |  | 3.43 | i | 14.3 | i | 7.59 | c, i
61-0200 | 2023-06-01 07:00 | EDT | 0.87 |  | 18.769 |  | 9.04 |  | 113.4 |  | 40964 |  | 26.28 |  | 8.01 |  | 3.43 | i | 14.27 | i | 7.94 | c, i
61-0200 | 2023-06-01 07:15 | EDT | 0.869 |  | 18.771 |  | 9.05 |  | 113.6 |  | 40962.4 |  | 26.28 |  | 8.01 |  | 3.41 | i | 14.19 | i | 7.33 | c, i
61-0200 | 2023-06-01 07:30 | EDT | 0.87 |  | 18.796 |  | 9.08 |  | 113.9 |  | 40960.1 |  | 26.28 |  | 8.01 |  | 3.29 | i | 13.71 | i | 7.65 | c, i
61-0200 | 2023-06-01 07:45 | EDT | 0.87 |  | 18.808 |  | 9.1 |  | 114.2 |  | 40949 |  | 26.27 |  | 8.01 |  | 3.29 | i | 13.69 | i | 7.52 | c, i
61-0200 | 2023-06-01 08:00 | EDT | 0.869 |  | 18.824 |  | 9.12 |  | 114.5 |  | 40952.6 |  | 26.27 |  | 8.01 |  | 3.24 | i | 13.49 | i | 7.63 | c, i
61-0200 | 2023-06-01 08:15 | EDT | 0.868 |  | 18.834 |  | 9.14 |  | 114.8 |  | 40960.9 |  | 26.28 |  | 8.02 |  | 3.1 | i | 12.93 | i | 7.09 | c, i
61-0200 | 2023-06-01 08:30 | EDT | 0.867 |  | 18.832 |  | 9.1 |  | 114.3 |  | 41038.3 |  | 26.33 |  | 8.01 |  | 3.08 | i | 12.82 | i | 6.99 | c, i
61-0200 | 2023-06-01 08:45 | EDT | 0.865 |  | 18.867 |  | 9.1 |  | 114.4 |  | 40964.6 |  | 26.28 |  | 8.02 |  | 3.06 | i | 12.75 | i | 6.94 | c, i
61-0200 | 2023-06-01 09:00 | EDT | 0.862 |  | 18.981 |  | 9.15 |  | 115.2 |  | 40884.1 |  | 26.22 |  | 8.02 |  | 2.79 | i | 11.64 | i | 6.48 | c, i
61-0200 | 2023-06-01 09:15 | EDT | 0.86 |  | 19.048 |  | 9.15 |  | 115.4 |  | 40838.8 |  | 26.19 |  | 8.02 |  | 2.74 | i | 11.42 | i | 6.27 | c, i
61-0200 | 2023-06-01 09:30 | EDT | 0.858 |  | 19.134 |  | 9.08 |  | 114.6 |  | 40654.2 |  | 26.06 |  | 8.02 |  | 2.6 | i | 10.86 | i | 5.85 | c, i
61-0200 | 2023-06-01 09:45 | EDT | 0.859 |  | 19.085 |  | 9.09 |  | 114.6 |  | 40638.9 |  | 26.05 |  | 8.02 |  | 2.78 | i | 11.58 | i | 6.16 | c, i
61-0200 | 2023-06-01 10:00 | EDT | 0.857 |  | 19.122 |  | 9.14 |  | 115.4 |  | 40660.1 |  | 26.06 |  | 8.02 |  | 2.61 | i | 10.9 | i | 5.97 | c, i
61-0200 | 2023-06-01 10:15 | EDT | 0.857 |  | 19.17 |  | 9.16 |  | 115.7 |  | 40651.1 |  | 26.06 |  | 8.03 |  | 2.63 | i | 10.95 | i | 5.93 | c, i
61-0200 | 2023-06-01 10:30 | EDT | 0.856 |  | 19.259 |  | 9.16 |  | 115.9 |  | 40652.2 |  | 26.06 |  | 8.03 |  | 2.61 | i | 10.88 | i | 5.84 | c, i
61-0200 | 2023-06-01 10:45 | EDT | 0.855 |  | 19.314 |  | 9.14 |  | 115.7 |  | 40639.7 |  | 26.05 |  | 8.02 |  | 2.6 | i | 10.84 | i | 5.71 | c, i
61-0200 | 2023-06-01 11:00 | EDT | 0.855 |  | 19.66 |  | 9.16 |  | 116.7 |  | 40637.7 |  | 26.05 |  | 8.03 |  | 2.35 | i | 9.82 | i | 5.27 | c, i
61-0200 | 2023-06-01 11:15 | EDT | 0.852 |  | 19.741 |  | 9.16 |  | 116.8 |  | 40542.8 |  | 25.98 |  | 8.03 |  | 2.68 | i | 11.16 | i | 5.9 | c, i
61-0200 | 2023-06-01 11:30 | EDT | 0.853 |  | 19.724 |  | 9.24 |  | 117.9 |  | 40630.5 |  | 26.04 |  | 8.04 |  | 2.61 | i | 10.87 | i | 5.59 | c, i
61-0200 | 2023-06-01 11:45 | EDT | 0.851 |  | 19.874 |  | 9.31 |  | 119.1 |  | 40684.3 |  | 26.08 |  | 8.04 |  | 2.26 | i | 9.45 | i | 5.17 | c, i
61-0200 | 2023-06-01 12:00 | EDT | 0.853 |  | 20.163 |  | 9.4 |  | 120.9 |  | 40722.9 |  | 26.1 |  | 8.05 |  | 2.56 | i | 10.68 | i | 5.58 | c, i
61-0200 | 2023-06-01 12:15 | EDT | 0.85 |  | 20.552 |  | 9.18 |  | 118.8 |  | 40414.2 |  | 25.88 |  | 8.03 |  | 2.26 | i | 9.41 | i | 4.78 | c, i
61-0200 | 2023-06-01 12:30 | EDT | 0.849 |  | 20.564 |  | 9.36 |  | 121.3 |  | 40562.8 |  | 25.99 |  | 8.05 |  | 2.44 | i | 10.16 | i | 5.3 | c, i
61-0200 | 2023-06-01 12:45 | EDT | 0.851 |  | 20.538 |  | 9.69 |  | 125.6 |  | 40674.3 |  | 26.07 |  | 8.08 |  | 2.98 | i | 12.4 | i | 6.84 | c, i
61-0200 | 2023-06-01 13:00 | EDT | 0.846 |  | 20.463 |  | 9.82 |  | 127 |  | 40764.6 |  | 26.13 |  | 8.09 |  | 2.89 | i | 12.02 | i | 6.77 | c, i
61-0200 | 2023-06-01 13:15 | EDT | 0.848 |  | 20.354 |  | 9.9 |  | 127.9 |  | 40809.1 |  | 26.16 |  | 8.09 |  | 2.78 | i | 11.59 | i | 6.53 | c, i
61-0200 | 2023-06-01 13:30 | EDT | 0.845 |  | 20.342 |  | 9.92 |  | 128.2 |  | 40890.2 |  | 26.22 |  | 8.09 |  | 2.92 | i | 12.16 | i | 6.76 | c, i
61-0200 | 2023-06-01 13:45 | EDT | 0.846 |  | 20.316 |  | 9.95 |  | 128.6 |  | 40933.7 |  | 26.25 |  | 8.1 |  | 2.97 | i | 12.38 | i | 6.83 | c, i
61-0200 | 2023-06-01 14:00 | EDT | 0.843 |  | 20.558 |  | 9.66 |  | 125.3 |  | 40951.1 |  | 26.26 |  | 8.07 |  | 2.44 | i | 10.19 | i | 5.53 | c, i
61-0200 | 2023-06-01 14:15 | EDT | 0.839 |  | 20.608 |  | 8.99 |  | 116.6 |  | 40664.2 |  | 26.06 |  | 8.01 |  | 2.33 | i | 9.74 | i | 4.98 | c, i
61-0200 | 2023-06-01 14:30 | EDT | 0.837 |  | 20.612 |  | 9 |  | 116.9 |  | 40810.3 |  | 26.16 |  | 8.01 |  | 2.4 | i | 9.99 | i | 5.11 | c, i
61-0200 | 2023-06-01 14:45 | EDT | 0.836 |  | 20.603 |  | 9.68 |  | 125.9 |  | 41298.3 |  | 26.51 |  | 8.07 |  | 2.79 | i | 11.63 | i | 6.5 | c, i
61-0200 | 2023-06-01 15:00 | EDT | 0.84 |  | 20.551 |  | 9.76 |  | 126.8 |  | 41261.6 |  | 26.48 |  | 8.08 |  | 2.77 | i | 11.55 | i | 6.26 | c, i
61-0200 | 2023-06-01 15:15 | EDT | 0.838 |  | 20.489 |  | 9.81 |  | 127.3 |  | 41270.1 |  | 26.49 |  | 8.08 |  | 2.92 | i | 12.18 | i | 6.74 | c, i
61-0200 | 2023-06-01 15:30 | EDT | 0.836 |  | 20.223 |  | 9.43 |  | 121.8 |  | 41453.8 |  | 26.62 |  | 8.03 |  | 3.15 | i | 13.13 | i | 7.29 | c, i
61-0200 | 2023-06-01 15:45 | EDT | 0.835 |  | 20.199 |  | 9.3 |  | 120.1 |  | 41530.1 |  | 26.68 |  | 8.02 |  | 2.78 | i | 11.59 | i | 6.45 | c, i
61-0200 | 2023-06-01 16:00 | EDT | 0.83 |  | 20.704 |  | 9.34 |  | 121.8 |  | 41492.1 |  | 26.65 |  | 8.03 |  | 2.89 | i | 12.02 | i | 6.46 | c, i
61-0200 | 2023-06-01 16:15 | EDT | 0.828 |  | 20.594 |  | 9.47 |  | 123.3 |  | 41435.2 |  | 26.61 |  | 8.05 |  | 3.13 | i | 13.05 | i | 7.21 | c, i
61-0200 | 2023-06-01 16:30 | EDT | 0.831 |  | 20.485 |  | 9.52 |  | 123.6 |  | 41399.3 |  | 26.58 |  | 8.05 |  | 3.35 | i | 13.93 | i | 7.47 | c, i
61-0200 | 2023-06-01 16:45 | EDT | 0.833 |  | 20.59 |  | 9.46 |  | 123 |  | 41442.5 |  | 26.61 |  | 8.04 |  | 3.29 | i | 13.69 | i | 7.48 | c, i
61-0200 | 2023-06-01 17:00 | EDT | 0.83 |  | 20.578 |  | 9.53 |  | 124 |  | 41433.5 |  | 26.61 |  | 8.05 |  | 3.44 | i | 14.33 | i | 7.83 | c, i
61-0200 | 2023-06-01 17:15 | EDT | 0.828 |  | 20.608 |  | 9.66 |  | 125.6 |  | 41403.7 |  | 26.58 |  | 8.07 |  | 3.56 | i | 14.82 | i | 8.22 | c, i
61-0200 | 2023-06-01 17:30 | EDT | 0.83 |  | 20.585 |  | 9.75 |  | 126.7 |  | 41377.8 |  | 26.57 |  | 8.08 |  | 3.73 | i | 15.52 | i | 8.62 | c, i
61-0200 | 2023-06-01 17:45 | EDT | 0.831 |  | 20.548 |  | 9.78 |  | 127.1 |  | 41366.5 |  | 26.56 |  | 8.09 |  | 3.6 | i | 14.98 | i | 8.49 | c, i
61-0200 | 2023-06-01 18:00 | EDT | 0.833 |  | 20.478 |  | 9.74 |  | 126.4 |  | 41404.9 |  | 26.59 |  | 8.08 |  | 3.79 | i | 15.78 | i | 8.7 | c, i
61-0200 | 2023-06-01 18:15 | EDT | 0.838 |  | 20.457 |  | 9.73 |  | 126.3 |  | 41415.5 |  | 26.59 |  | 8.08 |  | 3.74 | i | 15.56 | i | 8.46 | c, i
61-0200 | 2023-06-01 18:30 | EDT | 0.829 |  | 20.424 |  | 9.67 |  | 125.4 |  | 41447.5 |  | 26.62 |  | 8.07 |  | 3.79 | i | 15.79 | i | 8.51 | c, i
61-0200 | 2023-06-01 18:45 | EDT | 0.833 |  | 20.401 |  | 9.63 |  | 124.8 |  | 41471.8 |  | 26.63 |  | 8.07 |  | 3.79 | i | 15.78 | i | 8.24 | c, i
61-0200 | 2023-06-01 19:00 | EDT | 0.831 |  | 20.328 |  | 9.5 |  | 123.1 |  | 41557.8 |  | 26.7 |  | 8.05 |  | 3.73 | i | 15.5 | i | 8.15 | c, i
61-0200 | 2023-06-01 19:15 | EDT | 0.834 |  | 20.266 |  | 9.43 |  | 122 |  | 41617.8 |  | 26.74 |  | 8.05 |  | 3.73 | i | 15.54 | i | 8.21 | c, i
61-0200 | 2023-06-01 19:30 | EDT | 0.831 |  | 20.26 |  | 9.43 |  | 122 |  | 41607.3 |  | 26.73 |  | 8.05 |  | 3.49 | i | 14.53 | i | 8.21 | c, i
61-0200 | 2023-06-01 19:45 | EDT | 0.833 |  | 20.226 |  | 9.39 |  | 121.4 |  | 41628.4 |  | 26.75 |  | 8.05 |  | 4.21 | i | 17.52 | i | 8.15 | c, i
61-0200 | 2023-06-01 20:00 | EDT | 0.831 |  | 20.202 |  | 9.37 |  | 121.1 |  | 41633.4 |  | 26.75 |  | 8.05 |  | 3.81 | i | 15.84 | i | 8.45 | c, i
61-0200 | 2023-06-01 20:15 | EDT | 0.833 |  | 20.169 |  | 9.33 |  | 120.5 |  | 41645 |  | 26.76 |  | 8.04 |  | 3.93 | i | 16.36 | i | 8.31 | c, i
61-0200 | 2023-06-01 20:30 | EDT | 0.825 |  | 20.131 |  | 9.29 |  | 120 |  | 41674.4 |  | 26.78 |  | 8.04 |  | 3.83 | i | 15.93 | i | 8.34 | c, i
61-0200 | 2023-06-01 20:45 | EDT | 0.833 |  | 20.083 |  | 9.26 |  | 119.5 |  | 41701.3 |  | 26.8 |  | 8.04 |  | 4.07 | i | 16.96 | i | 8.98 | c, i
61-0200 | 2023-06-01 21:00 | EDT | 0.832 |  | 20.026 |  | 9.22 |  | 118.8 |  | 41726.2 |  | 26.82 |  | 8.04 |  | 4 | i | 16.64 | i | 8.54 | c, i
61-0200 | 2023-06-01 21:15 | EDT | 0.832 |  | 19.916 |  | 9.18 |  | 118.1 |  | 41795.3 |  | 26.87 |  | 8.02 |  | 3.95 | i | 16.42 | i | 8.75 | c, i
61-0200 | 2023-06-01 21:30 | EDT | 0.833 |  | 19.871 |  | 9.16 |  | 117.8 |  | 41808 |  | 26.88 |  | 8.02 |  | 3.92 | i | 16.33 | i | 9.17 | c, i
61-0200 | 2023-06-01 21:45 | EDT | 0.828 |  | 19.824 |  | 9.12 |  | 117.2 |  | 41821.9 |  | 26.89 |  | 8.02 |  | 3.78 | i | 15.74 | i | 8.29 | c, i
61-0200 | 2023-06-01 22:00 | EDT | 0.833 |  | 19.803 |  | 9.16 |  | 117.6 |  | 41813.1 |  | 26.88 |  | 8.03 |  | 3.99 | i | 16.6 | i | 8.74 | c, i
61-0200 | 2023-06-01 22:15 | EDT | 0.83 |  | 19.894 |  | 9.12 |  | 117.1 |  | 41432.8 |  | 26.61 |  | 8.03 |  | 3.72 | i | 15.5 | i | 8.25 | c, i
61-0200 | 2023-06-01 22:30 | EDT | 0.83 |  | 19.957 |  | 9.1 |  | 116.9 |  | 41358.2 |  | 26.56 |  | 8.03 |  | 3.65 | i | 15.19 | i | 7.96 | c, i
61-0200 | 2023-06-01 22:45 | EDT | 0.828 |  | 20.108 |  | 9.02 |  | 116.1 |  | 41161.8 |  | 26.42 |  | 8.03 |  | 3.53 | i | 14.71 | i | 7.86 | c, i
61-0200 | 2023-06-01 23:00 | EDT | 0.827 |  | 20.335 |  | 9.09 |  | 117.6 |  | 41114.1 |  | 26.38 |  | 8.05 |  | 3.67 | i | 15.28 | i | 8.22 | c, i
61-0200 | 2023-06-01 23:15 | EDT | 0.824 |  | 20.369 |  | 9.1 |  | 117.8 |  | 41080.1 |  | 26.36 |  | 8.05 |  | 3.45 | i | 14.38 | i | 7.5 | c, i
61-0200 | 2023-06-01 23:30 | EDT | 0.824 |  | 20.399 |  | 9.04 |  | 117 |  | 40964.5 |  | 26.27 |  | 8.04 |  | 3.42 | i | 14.25 | i | 7.39 | c, i
61-0200 | 2023-06-01 23:45 | EDT | 0.825 |  | 20.325 |  | 9.03 |  | 116.7 |  | 41037.4 |  | 26.33 |  | 8.04 |  | 3.42 | i | 14.23 | i | 7.48 | c, i
61-0200 | 2023-06-02 | EDT | 0.825 |  | 20.387 |  | 8.97 |  | 116 |  | 40919.5 |  | 26.24 |  | 8.03 |  | 3.3 | i | 13.74 | i | 6.42 | c, i
61-0200 | 2023-06-02 00:15 | EDT | 0.822 |  | 20.379 |  | 8.95 |  | 115.8 |  | 40923.7 |  | 26.24 |  | 8.03 |  | 3.31 | i | 13.78 | i | 7.03 | c, i
61-0200 | 2023-06-02 00:30 | EDT | 0.822 |  | 20.339 |  | 8.92 |  | 115.3 |  | 40932.8 |  | 26.25 |  | 8.03 |  | 3.41 | i | 14.19 | i | 7.44 | c, i
61-0200 | 2023-06-02 00:45 | EDT | 0.82 |  | 20.367 |  | 8.84 |  | 114.3 |  | 40868.4 |  | 26.2 |  | 8.02 |  | 3.25 | i | 13.54 | i | 6.88 | c, i
61-0200 | 2023-06-02 01:00 | EDT | 0.814 |  | 20.616 |  | 8.8 |  | 114.1 |  | 40614.7 |  | 26.02 |  | 8.02 |  | 3.03 | i | 12.63 | i | 6.29 | c, i
61-0200 | 2023-06-02 01:15 | EDT | 0.814 |  | 20.744 |  | 8.76 |  | 113.9 |  | 40480.8 |  | 25.93 |  | 8.02 |  | 2.95 | i | 12.28 | i | 6.11 | c, i
61-0200 | 2023-06-02 01:30 | EDT | 0.808 |  | 20.923 |  | 8.57 |  | 111.6 |  | 40284.7 |  | 25.79 |  | 7.99 |  | 2.79 | i | 11.64 | i | 5.75 | c, i
61-0200 | 2023-06-02 01:45 | EDT | 0.806 |  | 21.026 |  | 8.46 |  | 110.4 |  | 40208.8 |  | 25.73 |  | 7.98 |  | 2.99 | i | 12.47 | i | 6.08 | c, i
61-0200 | 2023-06-02 02:00 | EDT | 0.803 |  | 21.006 |  | 8.53 |  | 111.3 |  | 40272.5 |  | 25.78 |  | 7.98 |  | 2.97 | i | 12.36 | i | 6.14 | c, i
61-0200 | 2023-06-02 02:15 | EDT | 0.802 |  | 20.905 |  | 8.61 |  | 112.2 |  | 40417.8 |  | 25.88 |  | 8 |  | 2.87 | i | 11.97 | i | 5.94 | c, i
61-0200 | 2023-06-02 02:30 | EDT | 0.801 |  | 20.584 |  | 8.77 |  | 113.7 |  | 40714.6 |  | 26.09 |  | 8.01 |  | 3 | i | 12.5 | i | 6.27 | c, i
61-0200 | 2023-06-02 02:45 | EDT | 0.802 |  | 20.494 |  | 8.78 |  | 113.7 |  | 40787.4 |  | 26.15 |  | 8.01 |  | 3.32 | i | 13.83 | i | 7.06 | c, i
61-0200 | 2023-06-02 03:00 | EDT | 0.803 |  | 20.1 |  | 8.83 |  | 113.7 |  | 41158.1 |  | 26.41 |  | 8.01 |  | 3.38 | i | 14.08 | i | 7.62 | c, i
61-0200 | 2023-06-02 03:15 | EDT | 0.807 |  | 19.939 |  | 8.81 |  | 113.2 |  | 41287.5 |  | 26.51 |  | 8.01 |  | 3.51 | i | 14.62 | i | 7.49 | c, i
61-0200 | 2023-06-02 03:30 | EDT | 0.804 |  | 20.042 |  | 8.76 |  | 112.6 |  | 41156.5 |  | 26.41 |  | 8.01 |  | 2.95 | i | 12.28 | i | 6.24 | c, i
61-0200 | 2023-06-02 03:45 | EDT | 0.803 |  | 20.193 |  | 8.69 |  | 112 |  | 40996.5 |  | 26.3 |  | 8 |  | 2.86 | i | 11.92 | i | 6.02 | c, i
61-0200 | 2023-06-02 04:00 | EDT | 0.802 |  | 20.104 |  | 8.71 |  | 112.1 |  | 41068.4 |  | 26.35 |  | 8 |  | 2.86 | i | 11.94 | i | 5.9 | c, i
61-0200 | 2023-06-02 04:15 | EDT | 0.801 |  | 20.149 |  | 8.7 |  | 112 |  | 40975 |  | 26.28 |  | 8 |  | 2.83 | i | 11.8 | i | 6.35 | c, i
61-0200 | 2023-06-02 04:30 | EDT | 0.802 |  | 20.064 |  | 8.73 |  | 112.2 |  | 41059.1 |  | 26.34 |  | 8 |  | 3.2 | i | 13.33 | i | 6.88 | c, i
61-0200 | 2023-06-02 04:45 | EDT | 0.801 |  | 19.843 |  | 8.79 |  | 112.8 |  | 41430.9 |  | 26.61 |  | 8 |  | 3.27 | i | 13.63 | i | 6.4 | c, i
61-0200 | 2023-06-02 05:00 | EDT | 0.802 |  | 19.861 |  | 8.77 |  | 112.5 |  | 41344.3 |  | 26.55 |  | 8 |  | 3.17 | i | 13.18 | i | 6.69 | c, i
61-0200 | 2023-06-02 05:15 | EDT | 0.803 |  | 19.94 |  | 8.68 |  | 111.4 |  | 41140.4 |  | 26.4 |  | 8 |  | 3.35 | i | 13.96 | i | 7.09 | c, i
61-0200 | 2023-06-02 05:30 | EDT | 0.803 |  | 19.788 |  | 8.79 |  | 112.6 |  | 41511.6 |  | 26.67 |  | 8 |  | 3.42 | i | 14.22 | i | 7 | c, i
61-0200 | 2023-06-02 05:45 | EDT | 0.804 |  | 19.743 |  | 8.76 |  | 112.1 |  | 41415.5 |  | 26.6 |  | 8.01 |  | 3.31 | i | 13.8 | i | 7.01 | c, i
61-0200 | 2023-06-02 06:00 | EDT | 0.804 |  | 19.605 |  | 8.74 |  | 111.6 |  | 41498.6 |  | 26.66 |  | 8.01 |  | 2.96 | i | 12.33 | i | 6.09 | c, i
61-0200 | 2023-06-02 06:15 | EDT | 0.805 |  | 19.586 |  | 8.78 |  | 112.2 |  | 41663.9 |  | 26.78 |  | 8 |  | 3.02 | i | 12.57 | i | 6.5 | c, i
61-0200 | 2023-06-02 06:30 | EDT | 0.807 |  | 19.46 |  | 8.68 |  | 110.8 |  | 41831.7 |  | 26.9 |  | 7.99 |  | 3.22 | i | 13.4 | i | 7.16 | c, i
61-0200 | 2023-06-02 06:45 | EDT | 0.807 |  | 19.518 |  | 8.75 |  | 111.7 |  | 41773.7 |  | 26.85 |  | 8 |  | 3.27 | i | 13.63 | i | 7.28 | c, i
61-0200 | 2023-06-02 07:00 | EDT | 0.808 |  | 19.482 |  | 8.75 |  | 111.7 |  | 41888.5 |  | 26.94 |  | 7.99 |  | 3.37 | i | 14.03 | i | 7.87 | c, i
61-0200 | 2023-06-02 07:15 | EDT | 0.808 |  | 19.413 |  | 8.7 |  | 110.9 |  | 41933.7 |  | 26.97 |  | 7.99 |  | 2.91 | i | 12.12 | i | 6.78 | c, i
61-0200 | 2023-06-02 07:30 | EDT | 0.808 |  | 19.416 |  | 8.7 |  | 111 |  | 41951.8 |  | 26.98 |  | 7.99 |  | 3.02 | i | 12.59 | i | 6.89 | c, i
61-0200 | 2023-06-02 07:45 | EDT | 0.807 |  | 19.456 |  | 8.73 |  | 111.4 |  | 41908.4 |  | 26.95 |  | 8 |  | 2.65 | i | 11.06 | i | 6.06 | c, i
61-0200 | 2023-06-02 08:00 | EDT | 0.806 |  | 19.548 |  | 8.74 |  | 111.7 |  | 41784.7 |  | 26.86 |  | 8 |  | 2.71 | i | 11.3 | i | 5.96 | c, i
61-0200 | 2023-06-02 08:15 | EDT | 0.807 |  | 19.587 |  | 8.76 |  | 112 |  | 41768.8 |  | 26.85 |  | 8 |  | 2.6 | i | 10.85 | i | 5.79 | c, i
61-0200 | 2023-06-02 08:30 | EDT | 0.807 |  | 19.667 |  | 8.76 |  | 112.2 |  | 41677.8 |  | 26.79 |  | 8.01 |  | 2.59 | i | 10.81 | i | 5.96 | c, i
61-0200 | 2023-06-02 08:45 | EDT | 0.807 |  | 19.749 |  | 8.77 |  | 112.4 |  | 41654.9 |  | 26.77 |  | 8.01 |  | 2.41 | i | 10.07 | i | 5.45 | c, i
61-0200 | 2023-06-02 09:00 | EDT | 0.806 |  | 19.813 |  | 8.78 |  | 112.7 |  | 41645.7 |  | 26.76 |  | 8.01 |  | 2.39 | i | 9.97 | i | 5.32 | c, i
61-0200 | 2023-06-02 09:15 | EDT | 0.803 |  | 19.788 |  | 8.79 |  | 112.8 |  | 41728.7 |  | 26.82 |  | 8 |  | 2.34 | i | 9.77 | i | 5.6 | c, i
61-0200 | 2023-06-02 09:30 | EDT | 0.798 |  | 20.365 |  | 8.78 |  | 113.6 |  | 41083.3 |  | 26.36 |  | 8.01 |  | 2.04 | i | 8.52 | i | 4.31 | c, i
61-0200 | 2023-06-02 09:45 | EDT | 0.795 |  | 20.579 |  | 8.68 |  | 112.7 |  | 40866.4 |  | 26.2 |  | 8 |  | 1.91 | i | 7.98 | i | 3.95 | c, i
61-0200 | 2023-06-02 10:00 | EDT | 0.796 |  | 20.717 |  | 8.68 |  | 112.8 |  | 40792.1 |  | 26.15 |  | 8 |  | 1.91 | i | 7.98 | i | 3.99 | c, i
61-0200 | 2023-06-02 10:15 | EDT | 0.792 |  | 20.807 |  | 8.69 |  | 113.2 |  | 40780.6 |  | 26.14 |  | 8 |  | 1.84 | i | 7.67 | i | 3.76 | c, i
61-0200 | 2023-06-02 10:30 | EDT | 0.792 |  | 20.057 |  | 8.94 |  | 115.1 |  | 41426.9 |  | 26.6 |  | 8.03 |  | 2.12 | i | 8.84 | i | 4.47 | c, i
61-0200 | 2023-06-02 10:45 | EDT | 0.793 |  | 19.994 |  | 9.02 |  | 116.1 |  | 41521 |  | 26.67 |  | 8.03 |  | 1.95 | i | 8.16 | i | 4.35 | c, i
61-0200 | 2023-06-02 11:00 | EDT | 0.794 |  | 20.032 |  | 9.06 |  | 116.7 |  | 41531.8 |  | 26.68 |  | 8.03 |  | 2.05 | i | 8.56 | i | 4.7 | c, i
61-0200 | 2023-06-02 11:15 | EDT | 0.793 |  | 20.227 |  | 9.06 |  | 117 |  | 41439.7 |  | 26.61 |  | 8.03 |  | 1.94 | i | 8.12 | i | 4.18 | c, i
61-0200 | 2023-06-02 11:30 | EDT | 0.787 |  | 20.891 |  | 8.83 |  | 115.3 |  | 40960 |  | 26.27 |  | 8.01 |  | 1.95 | i | 8.13 | i | 3.92 | c, i
61-0200 | 2023-06-02 11:45 | EDT | 0.785 |  | 20.984 |  | 8.83 |  | 115.5 |  | 40926.3 |  | 26.24 |  | 8.01 |  | 2 | i | 8.34 | i | 4.04 | c, i
61-0200 | 2023-06-02 12:00 | EDT | 0.786 |  | 21.203 |  | 8.77 |  | 115.1 |  | 40802.3 |  | 26.15 |  | 8.01 |  | 1.99 | i | 8.29 | i | 3.95 | c, i
61-0200 | 2023-06-02 12:15 | EDT | 0.784 |  | 21.186 |  | 8.8 |  | 115.4 |  | 40794.8 |  | 26.15 |  | 8.01 |  | 2.1 | i | 8.75 | i | 4.27 | c, i
61-0200 | 2023-06-02 12:30 | EDT | 0.783 |  | 21.027 |  | 8.95 |  | 117.1 |  | 40919.5 |  | 26.24 |  | 8.02 |  | 2.13 | i | 8.87 | i | 4.39 | c, i
61-0200 | 2023-06-02 12:45 | EDT | 0.781 |  | 21.434 |  | 8.82 |  | 116.2 |  | 40780 |  | 26.13 |  | 8.01 |  | 2.12 | i | 8.85 | i | 4.38 | c, i
61-0200 | 2023-06-02 13:00 | EDT | 0.782 |  | 21.856 |  | 8.71 |  | 115.5 |  | 40607.6 |  | 26 |  | 8 |  | 2 | i | 8.36 | i | 4.12 | c, i
61-0200 | 2023-06-02 13:15 | EDT | 0.777 |  | 21.906 |  | 8.74 |  | 116.1 |  | 40651.8 |  | 26.04 |  | 8 |  | 2.02 | i | 8.42 | i | 4.18 | c, i
61-0200 | 2023-06-02 13:30 | EDT | 0.777 |  | 22.102 |  | 8.75 |  | 116.6 |  | 40664.5 |  | 26.04 |  | 8 |  | 1.86 | i | 7.76 | i | 3.8 | c, i
61-0200 | 2023-06-02 13:45 | EDT | 0.776 |  | 22.002 |  | 8.82 |  | 117.5 |  | 40748.9 |  | 26.1 |  | 8.01 |  | 1.96 | i | 8.2 | i | 4.18 | c, i
61-0200 | 2023-06-02 14:00 | EDT | 0.772 |  | 22.141 |  | 8.85 |  | 118.1 |  | 40798 |  | 26.14 |  | 8.01 |  | 1.96 | i | 8.2 | i | 3.94 | c, i
61-0200 | 2023-06-02 14:15 | EDT | 0.772 |  | 21.527 |  | 9.13 |  | 120.8 |  | 41330.9 |  | 26.52 |  | 8.04 |  | 2.14 | i | 8.94 | i | 4.58 | c, i
61-0200 | 2023-06-02 14:30 | EDT | 0.773 |  | 21.363 |  | 9.29 |  | 122.6 |  | 41542.9 |  | 26.68 |  | 8.05 |  | 2.28 | i | 9.49 | i | 4.92 | c, i
61-0200 | 2023-06-02 14:45 | EDT | 0.769 |  | 21.202 |  | 9.36 |  | 123.2 |  | 41557.8 |  | 26.69 |  | 8.06 |  | 2.74 | i | 11.43 | i | 6.06 | c, i
61-0200 | 2023-06-02 15:00 | EDT | 0.766 |  | 21.18 |  | 9.47 |  | 124.7 |  | 41649.5 |  | 26.75 |  | 8.07 |  | 2.51 | i | 10.46 | i | 5.64 | c, i
61-0200 | 2023-06-02 15:15 | EDT | 0.767 |  | 21.109 |  | 9.45 |  | 124.3 |  | 41704.3 |  | 26.79 |  | 8.07 |  | 2.64 | i | 11 | i | 5.71 | c, i
61-0200 | 2023-06-02 15:30 | EDT | 0.768 |  | 21.084 |  | 9.59 |  | 126 |  | 41707.2 |  | 26.8 |  | 8.08 |  | 2.74 | i | 11.43 | i | 6.02 | c, i
61-0200 | 2023-06-02 15:45 | EDT | 0.769 |  | 21.275 |  | 9.5 |  | 125.3 |  | 41813 |  | 26.87 |  | 8.07 |  | 2.68 | i | 11.18 | i | 5.75 | c, i
61-0200 | 2023-06-02 16:00 | EDT | 0.767 |  | 21.295 |  | 9.47 |  | 125 |  | 41814.3 |  | 26.87 |  | 8.07 |  | 2.6 | i | 10.86 | i | 5.55 | c, i
61-0200 | 2023-06-02 16:15 | EDT | 0.769 |  | 21.234 |  | 9.44 |  | 124.5 |  | 41812.9 |  | 26.87 |  | 8.06 |  | 2.76 | i | 11.51 | i | 5.95 | c, i
61-0200 | 2023-06-02 16:30 | EDT | 0.767 |  | 21.19 |  | 9.32 |  | 122.8 |  | 41859.5 |  | 26.9 |  | 8.05 |  | 2.63 | i | 10.96 | i | 5.69 | c, i
61-0200 | 2023-06-02 16:45 | EDT | 0.765 |  | 21.096 |  | 9.17 |  | 120.6 |  | 41907.3 |  | 26.94 |  | 8.03 |  | 2.92 | i | 12.16 | i | 5.9 | c, i
61-0200 | 2023-06-02 17:00 | EDT | 0.77 |  | 20.968 |  | 9.04 |  | 118.6 |  | 41917.1 |  | 26.95 |  | 8.02 |  | 3.06 | i | 12.76 | i | 6.09 | c, i
61-0200 | 2023-06-02 17:15 | EDT | 0.773 |  | 20.815 |  | 8.86 |  | 116 |  | 41984.1 |  | 27 |  | 7.99 |  | 2.91 | i | 12.14 | i | 5.75 | c, i
61-0200 | 2023-06-02 17:30 | EDT | 0.777 |  | 20.609 |  | 8.75 |  | 114.2 |  | 42033.3 |  | 27.03 |  | 7.98 |  | 2.93 | i | 12.21 | i | 5.85 | c, i
61-0200 | 2023-06-02 17:45 | EDT | 0.777 |  | 20.524 |  | 8.73 |  | 113.8 |  | 42033.4 |  | 27.03 |  | 7.98 |  | 3.01 | i | 12.52 | i | 5.95 | c, i
61-0200 | 2023-06-02 18:00 | EDT | 0.781 |  | 20.495 |  | 8.72 |  | 113.5 |  | 42045.2 |  | 27.04 |  | 7.97 |  | 3.04 | i | 12.66 | i | 6.02 | c, i
61-0200 | 2023-06-02 18:15 | EDT | 0.785 |  | 20.456 |  | 8.7 |  | 113.2 |  | 42073.5 |  | 27.06 |  | 7.97 |  | 3.05 | i | 12.72 | i | 6.15 | c, i
61-0200 | 2023-06-02 18:30 | EDT | 0.783 |  | 20.378 |  | 8.71 |  | 113.2 |  | 42119.1 |  | 27.1 |  | 7.98 |  | 3.05 | i | 12.71 | i | 6.1 | c, i
61-0200 | 2023-06-02 18:45 | EDT | 0.788 |  | 20.272 |  | 8.7 |  | 112.8 |  | 42151.8 |  | 27.12 |  | 7.97 |  | 3.22 | i | 13.43 | i | 6.39 | c, i
61-0200 | 2023-06-02 19:00 | EDT | 0.787 |  | 20.322 |  | 8.73 |  | 113.3 |  | 42201.5 |  | 27.16 |  | 7.98 |  | 3.22 | i | 13.42 | i | 6.31 | c, i
61-0200 | 2023-06-02 19:15 | EDT | 0.785 |  | 20.183 |  | 8.69 |  | 112.6 |  | 42225.4 |  | 27.17 |  | 7.97 |  | 3.26 | i | 13.58 | i | 6.75 | c, i
61-0200 | 2023-06-02 19:30 | EDT | 0.787 |  | 20.227 |  | 8.72 |  | 113.1 |  | 42252.1 |  | 27.19 |  | 7.98 |  | 3.44 | i | 14.31 | i | 7.18 | c, i
61-0200 | 2023-06-02 19:45 | EDT | 0.787 |  | 20.211 |  | 8.72 |  | 113 |  | 42263.3 |  | 27.2 |  | 7.98 |  | 3.3 | i | 13.75 | i | 6.97 | c, i
61-0200 | 2023-06-02 20:00 | EDT | 0.789 |  | 20.226 |  | 8.7 |  | 112.9 |  | 42281.2 |  | 27.21 |  | 7.98 |  | 3.32 | i | 13.83 | i | 6.88 | c, i
61-0200 | 2023-06-02 20:15 | EDT | 0.791 |  | 20.275 |  | 8.7 |  | 113 |  | 42307.9 |  | 27.23 |  | 7.99 |  | 3.48 | i | 14.49 | i | 7.29 | c, i
61-0200 | 2023-06-02 20:30 | EDT | 0.798 |  | 20.431 |  | 8.79 |  | 114.3 |  | 42032.7 |  | 27.03 |  | 7.99 |  | 3.59 | i | 14.94 | i | 7.52 | c, i
61-0200 | 2023-06-02 20:45 | EDT | 0.795 |  | 20.637 |  | 8.81 |  | 114.9 |  | 41951 |  | 26.97 |  | 8 |  | 3.57 | i | 14.86 | i | 7.5 | c, i
61-0200 | 2023-06-02 21:00 | EDT | 0.793 |  | 20.733 |  | 8.87 |  | 116 |  | 41922.3 |  | 26.95 |  | 8.01 |  | 3.7 | i | 15.42 | i | 8.85 | c, i
61-0200 | 2023-06-02 21:15 | EDT | 0.786 |  | 20.785 |  | 8.99 |  | 117.6 |  | 41894.5 |  | 26.93 |  | 8.02 |  | 3.5 | i | 14.57 | i | 7.74 | c, i
61-0200 | 2023-06-02 21:30 | EDT | 0.793 |  | 20.793 |  | 8.95 |  | 117.1 |  | 41871.3 |  | 26.92 |  | 8.02 |  | 3.98 | i | 16.56 | i | 7.55 | c, i
61-0200 | 2023-06-02 21:45 | EDT | 0.786 |  | 20.798 |  | 8.9 |  | 116.4 |  | 41875.5 |  | 26.92 |  | 8.01 |  | 3.32 | i | 13.81 | i | 7.38 | c, i
61-0200 | 2023-06-02 22:00 | EDT | 0.787 |  | 20.905 |  | 8.93 |  | 117 |  | 41664.2 |  | 26.77 |  | 8.03 |  | 3.12 | i | 13.01 | i | 6.59 | c, i
61-0200 | 2023-06-02 22:15 | EDT | 0.786 |  | 21.001 |  | 8.87 |  | 116.2 |  | 41514.9 |  | 26.66 |  | 8.02 |  | 3.16 | i | 13.16 | i | 6.61 | c, i
61-0200 | 2023-06-02 22:30 | EDT | 0.789 |  | 21.006 |  | 8.8 |  | 115.3 |  | 41530.3 |  | 26.67 |  | 8.01 |  | 3.04 | i | 12.68 | i | 6.51 | c, i
61-0200 | 2023-06-02 22:45 | EDT | 0.791 |  | 20.982 |  | 8.77 |  | 115 |  | 41545.6 |  | 26.68 |  | 8.01 |  | 3.16 | i | 13.14 | i | 6.38 | c, i
61-0200 | 2023-06-02 23:00 | EDT | 0.789 |  | 21.025 |  | 8.78 |  | 115.2 |  | 41476.3 |  | 26.63 |  | 8.01 |  | 3.78 | i | 15.75 | i | 6.94 | c, i
61-0200 | 2023-06-02 23:15 | EDT | 0.79 |  | 21.126 |  | 8.76 |  | 115 |  | 41383 |  | 26.56 |  | 8.01 |  | 2.98 | i | 12.43 | i | 6.27 | c, i
61-0200 | 2023-06-02 23:30 | EDT | 0.792 |  | 21.135 |  | 8.72 |  | 114.5 |  | 41396.7 |  | 26.57 |  | 8.01 |  | 2.97 | i | 12.35 | i | 6.2 | c, i
61-0200 | 2023-06-02 23:45 | EDT | 0.791 |  | 21.139 |  | 8.68 |  | 114.1 |  | 41369.3 |  | 26.55 |  | 8 |  | 2.98 | i | 12.4 | i | 6.27 | c, i
61-0200 | 2023-06-03 | EDT | 0.793 |  | 21.128 |  | 8.67 |  | 113.9 |  | 41341.5 |  | 26.53 |  | 8 |  | 3.11 | i | 12.95 | i | 7.05 | c, i
61-0200 | 2023-06-03 00:15 | EDT | 0.795 |  | 21.066 |  | 8.64 |  | 113.4 |  | 41346.4 |  | 26.54 |  | 8 |  | 3.04 | i | 12.66 | i | 7.65 | c, i
61-0200 | 2023-06-03 00:30 | EDT | 0.79 |  | 21.097 |  | 8.63 |  | 113.2 |  | 41337.7 |  | 26.53 |  | 8 |  | 3.1 | i | 12.92 | i | 6.65 | c, i
61-0200 | 2023-06-03 00:45 | EDT | 0.789 |  | 21.032 |  | 8.6 |  | 112.8 |  | 41386.8 |  | 26.57 |  | 8 |  | 3.08 | i | 12.84 | i | 6.6 | c, i
61-0200 | 2023-06-03 01:00 | EDT | 0.786 |  | 20.934 |  | 8.6 |  | 112.6 |  | 41380.4 |  | 26.56 |  | 8 |  | 3.26 | i | 13.57 | i | 5.33 | c, i
61-0200 | 2023-06-03 01:15 | EDT | 0.786 |  | 20.87 |  | 8.6 |  | 112.5 |  | 41392.9 |  | 26.57 |  | 8 |  | 3.18 | i | 13.25 | i | 6.78 | c, i
61-0200 | 2023-06-03 01:30 | EDT | 0.784 |  | 20.794 |  | 8.61 |  | 112.3 |  | 41382 |  | 26.57 |  | 8 |  | 3 | i | 12.51 | i | 6.47 | c, i
61-0200 | 2023-06-03 01:45 | EDT | 0.788 |  | 20.712 |  | 8.6 |  | 112.1 |  | 41366.8 |  | 26.56 |  | 8 |  | 2.76 | i | 11.5 | i | 6.73 | c, i
61-0200 | 2023-06-03 02:00 | EDT | 0.791 |  | 20.661 |  | 8.55 |  | 111.4 |  | 41383.1 |  | 26.57 |  | 7.99 |  | 3.2 | i | 13.31 | i | 6.72 | c, i
61-0200 | 2023-06-03 02:15 | EDT | 0.786 |  | 20.597 |  | 8.51 |  | 110.8 |  | 41403.5 |  | 26.58 |  | 7.99 |  | 2.95 | i | 12.27 | i | 6.55 | c, i
61-0200 | 2023-06-03 02:30 | EDT | 0.793 |  | 20.529 |  | 8.47 |  | 110.1 |  | 41435.1 |  | 26.61 |  | 7.98 |  | 3.63 | i | 15.11 | i | 6.96 | c, i
61-0200 | 2023-06-03 02:45 | EDT | 0.799 |  | 20.468 |  | 8.46 |  | 109.8 |  | 41450.4 |  | 26.62 |  | 7.98 |  | 3.03 | i | 12.6 | i | 6.81 | c, i
61-0200 | 2023-06-03 03:00 | EDT | 0.795 |  | 20.416 |  | 8.47 |  | 109.8 |  | 41459.5 |  | 26.63 |  | 7.98 |  | 2.93 | i | 12.22 | i | 6.33 | c, i
61-0200 | 2023-06-03 03:15 | EDT | 0.796 |  | 20.344 |  | 8.46 |  | 109.6 |  | 41493 |  | 26.65 |  | 7.98 |  | 2.99 | i | 12.46 | i | 6.65 | c, i
61-0200 | 2023-06-03 03:30 | EDT | 0.798 |  | 20.283 |  | 8.46 |  | 109.5 |  | 41521.5 |  | 26.67 |  | 7.98 |  | 2.96 | i | 12.31 | i | 6.41 | c, i
61-0200 | 2023-06-03 03:45 | EDT | 0.793 |  | 20.227 |  | 8.45 |  | 109.2 |  | 41532 |  | 26.68 |  | 7.98 |  | 2.97 | i | 12.39 | i | 6.45 | c, i
61-0200 | 2023-06-03 04:00 | EDT | 0.795 |  | 20.143 |  | 8.44 |  | 109 |  | 41551.6 |  | 26.69 |  | 7.98 |  | 3.21 | i | 13.37 | i | 6.39 | c, i
61-0200 | 2023-06-03 04:15 | EDT | 0.794 |  | 20.063 |  | 8.44 |  | 108.8 |  | 41599.6 |  | 26.73 |  | 7.98 |  | 3.02 | i | 12.59 | i | 6.62 | c, i
61-0200 | 2023-06-03 04:30 | EDT | 0.802 |  | 19.977 |  | 8.39 |  | 108 |  | 41634.9 |  | 26.75 |  | 7.97 |  | 3.1 | i | 12.9 | i | 6.64 | c, i
61-0200 | 2023-06-03 04:45 | EDT | 0.796 |  | 19.889 |  | 8.34 |  | 107.3 |  | 41685.9 |  | 26.79 |  | 7.97 |  | 3.08 | i | 12.81 | i | 6.49 | c, i
61-0200 | 2023-06-03 05:00 | EDT | 0.794 |  | 19.803 |  | 8.3 |  | 106.5 |  | 41716.3 |  | 26.81 |  | 7.96 |  | 3.07 | i | 12.77 | i | 6.81 | c, i
61-0200 | 2023-06-03 05:15 | EDT | 0.803 |  | 19.752 |  | 8.25 |  | 105.8 |  | 41766.4 |  | 26.85 |  | 7.96 |  | 3.15 | i | 13.13 | i | 6.91 | c, i
61-0200 | 2023-06-03 05:30 | EDT | 0.798 |  | 19.71 |  | 8.19 |  | 105 |  | 41833.2 |  | 26.9 |  | 7.95 |  | 3.2 | i | 13.33 | i | 6.8 | c, i
61-0200 | 2023-06-03 05:45 | EDT | 0.799 |  | 19.7 |  | 8.18 |  | 104.8 |  | 41857.9 |  | 26.91 |  | 7.95 |  | 2.84 | i | 11.82 | i | 6.71 | c, i
61-0200 | 2023-06-03 06:00 | EDT | 0.805 |  | 19.619 |  | 8.14 |  | 104.1 |  | 41849.7 |  | 26.91 |  | 7.95 |  | 3.07 | i | 12.79 | i | 5.97 | c, i
61-0200 | 2023-06-03 06:15 | EDT | 0.813 |  | 19.415 |  | 8.04 |  | 102.5 |  | 41854.9 |  | 26.91 |  | 7.93 |  | 2.96 | i | 12.33 | i | 6.32 | c, i
61-0200 | 2023-06-03 06:30 | EDT | 0.809 |  | 19.167 |  | 7.89 |  | 100.1 |  | 41874.1 |  | 26.93 |  | 7.9 |  | 2.99 | i | 12.45 | i | 6.5 | c, i
61-0200 | 2023-06-03 06:45 | EDT | 0.819 |  | 19.003 |  | 7.79 |  | 98.6 |  | 41897.7 |  | 26.95 |  | 7.88 |  | 2.96 | i | 12.33 | i | 6.56 | c, i
61-0200 | 2023-06-03 07:00 | EDT | 0.815 |  | 18.927 |  | 7.75 |  | 98 |  | 41932.8 |  | 26.97 |  | 7.87 |  | 2.86 | i | 11.9 | i | 6.13 | c, i
61-0200 | 2023-06-03 07:15 | EDT | 0.814 |  | 18.833 |  | 7.72 |  | 97.4 |  | 41966.8 |  | 26.99 |  | 7.87 |  | 2.82 | i | 11.73 | i | 6.25 | c, i
61-0200 | 2023-06-03 07:30 | EDT | 0.818 |  | 18.853 |  | 7.72 |  | 97.4 |  | 41987.9 |  | 27.01 |  | 7.87 |  | 2.93 | i | 12.19 | i | 6.03 | c, i
61-0200 | 2023-06-03 07:45 | EDT | 0.822 |  | 18.825 |  | 7.69 |  | 97 |  | 42009.8 |  | 27.03 |  | 7.86 |  | 2.79 | i | 11.63 | i | 5.99 | c, i
61-0200 | 2023-06-03 08:00 | EDT | 0.811 |  | 18.829 |  | 7.73 |  | 97.5 |  | 42013.1 |  | 27.03 |  | 7.87 |  | 2.65 | i | 11.06 | i | 6.23 | c, i
61-0200 | 2023-06-03 08:15 | EDT | 0.833 |  | 18.822 |  | 7.73 |  | 97.5 |  | 42022.4 |  | 27.03 |  | 7.87 |  | 2.71 | i | 11.31 | i | 6.16 | c, i
61-0200 | 2023-06-03 08:30 | EDT | 0.831 |  | 18.784 |  | 7.72 |  | 97.3 |  | 42035 |  | 27.04 |  | 7.87 |  | 2.72 | i | 11.33 | i | 6.32 | c, i
61-0200 | 2023-06-03 08:45 | EDT | 0.833 |  | 19.069 |  | 7.91 |  | 100.2 |  | 41876.2 |  | 26.93 |  | 7.91 |  | 2.73 | i | 11.36 | i | 6.25 | c, i
61-0200 | 2023-06-03 09:00 | EDT | 0.836 |  | 19.13 |  | 7.93 |  | 100.6 |  | 41854.2 |  | 26.91 |  | 7.92 |  | 2.78 | i | 11.58 | i | 6.51 | c, i
61-0200 | 2023-06-03 09:15 | EDT | 0.821 |  | 19.138 |  | 7.93 |  | 100.5 |  | 41859 |  | 26.92 |  | 7.92 |  | 2.83 | i | 11.8 | i | 5.99 | c, i
61-0200 | 2023-06-03 09:30 | EDT | 0.827 |  | 19.146 |  | 7.92 |  | 100.4 |  | 41864.1 |  | 26.92 |  | 7.92 |  | 2.93 | i | 12.2 | i | 6.5 | c, i
61-0200 | 2023-06-03 09:45 | EDT | 0.834 |  | 19.138 |  | 7.91 |  | 100.3 |  | 41879.5 |  | 26.93 |  | 7.91 |  | 3.09 | i | 12.86 | i | 6.54 | c, i
61-0200 | 2023-06-03 10:00 | EDT | 0.832 |  | 19.103 |  | 7.88 |  | 99.9 |  | 41911.1 |  | 26.95 |  | 7.91 |  | 2.97 | i | 12.36 | i | 6.58 | c, i
61-0200 | 2023-06-03 10:15 | EDT | 0.839 |  | 19.087 |  | 7.88 |  | 99.9 |  | 41946.2 |  | 26.98 |  | 7.91 |  | 3.01 | i | 12.54 | i | 6.62 | c, i
61-0200 | 2023-06-03 10:30 | EDT | 0.835 |  | 19.041 |  | 7.85 |  | 99.4 |  | 42005.2 |  | 27.02 |  | 7.9 |  | 2.74 | i | 11.42 | i | 6.39 | c, i
61-0200 | 2023-06-03 10:45 | EDT | 0.836 |  | 19.08 |  | 7.89 |  | 100 |  | 41983.3 |  | 27.01 |  | 7.91 |  | 3.49 | i | 14.53 | i | 6.88 | c, i
61-0200 | 2023-06-03 11:00 | EDT | 0.827 |  | 19.034 |  | 7.88 |  | 99.8 |  | 42016.9 |  | 27.03 |  | 7.91 |  | 3.14 | i | 13.08 | i | 7.08 | c, i
61-0200 | 2023-06-03 11:15 | EDT | 0.831 |  | 19.026 |  | 7.87 |  | 99.7 |  | 42051.5 |  | 27.05 |  | 7.91 |  | 3.12 | i | 13.01 | i | 7.46 | c, i
61-0200 | 2023-06-03 11:30 | EDT | 0.831 |  | 19.002 |  | 7.87 |  | 99.6 |  | 42053.8 |  | 27.06 |  | 7.9 |  | 3.1 | i | 12.9 | i | 7.13 | c, i
61-0200 | 2023-06-03 11:45 | EDT | 0.83 |  | 19.006 |  | 7.87 |  | 99.7 |  | 42096.9 |  | 27.09 |  | 7.9 |  | 3.11 | i | 12.96 | i | 7.16 | c, i
61-0200 | 2023-06-03 12:00 | EDT | 0.835 |  | 18.994 |  | 7.88 |  | 99.7 |  | 42108.7 |  | 27.1 |  | 7.9 |  | 3.28 | i | 13.64 | i | 7.46 | c, i
61-0200 | 2023-06-03 12:15 | EDT | 0.836 |  | 18.977 |  | 7.86 |  | 99.4 |  | 42108.2 |  | 27.1 |  | 7.9 |  | 3.02 | i | 12.59 | i | 7.05 | c, i
61-0200 | 2023-06-03 12:30 | EDT | 0.828 |  | 18.951 |  | 7.85 |  | 99.4 |  | 42128.1 |  | 27.11 |  | 7.9 |  | 2.96 | i | 12.34 | i | 6.78 | c, i
61-0200 | 2023-06-03 12:45 | EDT | 0.835 |  | 18.965 |  | 7.89 |  | 99.8 |  | 42138.7 |  | 27.12 |  | 7.9 |  | 3.04 | i | 12.65 | i | 7.08 | c, i
61-0200 | 2023-06-03 13:00 | EDT | 0.829 |  | 18.969 |  | 7.91 |  | 100.2 |  | 42187.9 |  | 27.15 |  | 7.91 |  | 3.19 | i | 13.27 | i | 7.26 | c, i
61-0200 | 2023-06-03 13:15 | EDT | 0.831 |  | 18.942 |  | 7.91 |  | 100.1 |  | 42235.3 |  | 27.19 |  | 7.91 |  | 3.14 | i | 13.1 | i | 6.58 | c, i
61-0200 | 2023-06-03 13:30 | EDT | 0.822 |  | 18.898 |  | 7.92 |  | 100.2 |  | 42255.8 |  | 27.2 |  | 7.91 |  | 3.11 | i | 12.95 | i | 7.28 | c, i
61-0200 | 2023-06-03 13:45 | EDT | 0.834 |  | 18.851 |  | 7.93 |  | 100.2 |  | 42267.8 |  | 27.21 |  | 7.91 |  | 3.21 | i | 13.37 | i | 7.64 | c, i
61-0200 | 2023-06-03 14:00 | EDT | 0.818 |  | 18.796 |  | 7.93 |  | 100.2 |  | 42296 |  | 27.23 |  | 7.91 |  | 3.41 | i | 14.21 | i | 7.73 | c, i
61-0200 | 2023-06-03 14:15 | EDT | 0.824 |  | 18.717 |  | 7.94 |  | 100.1 |  | 42339.5 |  | 27.26 |  | 7.9 |  | 3.42 | i | 14.25 | i | 8.08 | c, i
61-0200 | 2023-06-03 14:30 | EDT | 0.831 |  | 18.605 |  | 7.93 |  | 99.8 |  | 42386.7 |  | 27.29 |  | 7.9 |  | 3.5 | i | 14.56 | i | 8.16 | c, i
61-0200 | 2023-06-03 14:45 | EDT | 0.834 |  | 18.538 |  | 7.94 |  | 99.8 |  | 42408.4 |  | 27.31 |  | 7.9 |  | 3.67 | i | 15.29 | i | 8.54 | c, i
61-0200 | 2023-06-03 15:00 | EDT | 0.843 |  | 18.496 |  | 7.95 |  | 99.9 |  | 42456.4 |  | 27.34 |  | 7.9 |  | 3.78 | i | 15.72 | i | 8.73 | c, i
61-0200 | 2023-06-03 15:15 | EDT | 0.839 |  | 18.455 |  | 7.96 |  | 99.9 |  | 42492.8 |  | 27.37 |  | 7.9 |  | 3.95 | i | 16.46 | i | 9.09 | c, i
61-0200 | 2023-06-03 15:30 | EDT | 0.837 |  | 18.422 |  | 7.99 |  | 100.2 |  | 42509.4 |  | 27.38 |  | 7.9 |  | 3.91 | i | 16.26 | i | 9.51 | c, i
61-0200 | 2023-06-03 15:45 | EDT | 0.838 |  | 18.577 |  | 8.05 |  | 101.2 |  | 42388.9 |  | 27.3 |  | 7.92 |  | 3.87 | i | 16.13 | i | 9.39 | c, i
61-0200 | 2023-06-03 16:00 | EDT | 0.839 |  | 18.652 |  | 7.93 |  | 99.9 |  | 42392.6 |  | 27.3 |  | 7.9 |  | 4.2 | i | 17.48 | i | 9.85 | c, i
61-0200 | 2023-06-03 16:15 | EDT | 0.84 |  | 18.559 |  | 7.88 |  | 99.1 |  | 42471.3 |  | 27.36 |  | 7.89 |  | 4.09 | i | 17.03 | i | 9.36 | c, i
61-0200 | 2023-06-03 16:30 | EDT | 0.844 |  | 18.567 |  | 7.87 |  | 99 |  | 42478.6 |  | 27.36 |  | 7.89 |  | 4.37 | i | 18.19 | i | 10.04 | c, i
61-0200 | 2023-06-03 16:45 | EDT | 0.853 |  | 18.593 |  | 7.84 |  | 98.6 |  | 42438.2 |  | 27.33 |  | 7.89 |  | 4.34 | i | 18.07 | i | 10.35 | c, i
61-0200 | 2023-06-03 17:00 | EDT | 0.842 |  | 18.535 |  | 7.86 |  | 98.8 |  | 42466.4 |  | 27.35 |  | 7.89 |  | 4.34 | i | 18.08 | i | 10.08 | c, i
61-0200 | 2023-06-03 17:15 | EDT | 0.847 |  | 18.483 |  | 7.89 |  | 99.1 |  | 42507.4 |  | 27.38 |  | 7.89 |  | 4.38 | i | 18.22 | i | 9.94 | c, i
61-0200 | 2023-06-03 17:30 | EDT | 0.85 |  | 18.436 |  | 7.92 |  | 99.4 |  | 42524.1 |  | 27.39 |  | 7.9 |  | 4.54 | i | 18.89 | i | 9.87 | c, i
61-0200 | 2023-06-03 17:45 | EDT | 0.849 |  | 18.365 |  | 7.93 |  | 99.4 |  | 42565.2 |  | 27.42 |  | 7.89 |  | 4.35 | i | 18.08 | i | 10.01 | c, i
61-0200 | 2023-06-03 18:00 | EDT | 0.849 |  | 18.312 |  | 7.93 |  | 99.4 |  | 42596.8 |  | 27.45 |  | 7.89 |  | 4.57 | i | 19.02 | i | 9.95 | c, i
61-0200 | 2023-06-03 18:15 | EDT | 0.855 |  | 18.241 |  | 7.93 |  | 99.2 |  | 42635.6 |  | 27.47 |  | 7.89 |  | 4.27 | i | 17.74 | i | 11.33 | c, i
61-0200 | 2023-06-03 18:30 | EDT | 0.855 |  | 18.184 |  | 7.91 |  | 98.9 |  | 42686.3 |  | 27.51 |  | 7.89 |  | 4.43 | i | 18.43 | i | 9.56 | c, i
61-0200 | 2023-06-03 18:45 | EDT | 0.855 |  | 18.133 |  | 7.92 |  | 98.9 |  | 42695.8 |  | 27.52 |  | 7.89 |  | 4.17 | i | 17.35 | i | 9.34 | c, i
61-0200 | 2023-06-03 19:00 | EDT | 0.861 |  | 18.078 |  | 7.91 |  | 98.7 |  | 42723.7 |  | 27.54 |  | 7.88 |  | 3.97 | i | 16.51 | i | 9.12 | c, i
61-0200 | 2023-06-03 19:15 | EDT | 0.86 |  | 18.067 |  | 7.91 |  | 98.7 |  | 42724.1 |  | 27.54 |  | 7.88 |  | 4.16 | i | 17.31 | i | 9.25 | c, i
61-0200 | 2023-06-03 19:30 | EDT | 0.869 |  | 18.033 |  | 7.89 |  | 98.3 |  | 42731.1 |  | 27.54 |  | 7.88 |  | 4.11 | i | 17.11 | i | 9.24 | c, i
61-0200 | 2023-06-03 19:45 | EDT | 0.872 |  | 18.005 |  | 7.87 |  | 98.1 |  | 42743.1 |  | 27.55 |  | 7.88 |  | 3.91 | i | 16.29 | i | 8.66 | c, i
61-0200 | 2023-06-03 20:00 | EDT | 0.871 |  | 18.071 |  | 7.86 |  | 98 |  | 42649.4 |  | 27.48 |  | 7.88 |  | 4.09 | i | 17.03 | i | 9.28 | c, i
61-0200 | 2023-06-03 20:15 | EDT | 0.872 |  | 18.127 |  | 7.84 |  | 97.8 |  | 42589.4 |  | 27.44 |  | 7.88 |  | 4.15 | i | 17.26 | i | 9.26 | c, i
61-0200 | 2023-06-03 20:30 | EDT | 0.872 |  | 18.065 |  | 7.8 |  | 97.3 |  | 42657.6 |  | 27.49 |  | 7.87 |  | 4.43 | i | 18.42 | i | 10.39 | c, i
61-0200 | 2023-06-03 20:45 | EDT | 0.876 |  | 17.921 |  | 7.78 |  | 96.7 |  | 42769.8 |  | 27.57 |  | 7.86 |  | 4.52 | i | 18.8 | i | 9.74 | c, i
61-0200 | 2023-06-03 21:00 | EDT | 0.872 |  | 17.784 |  | 7.76 |  | 96.3 |  | 42820.7 |  | 27.6 |  | 7.86 |  | 4.01 | i | 16.7 | i | 8.24 | c, i
61-0200 | 2023-06-03 21:15 | EDT | 0.871 |  | 17.702 |  | 7.73 |  | 95.8 |  | 42877.6 |  | 27.64 |  | 7.85 |  | 4.1 | i | 17.07 | i | 8.49 | c, i
61-0200 | 2023-06-03 21:30 | EDT | 0.874 |  | 17.682 |  | 7.71 |  | 95.5 |  | 42881.4 |  | 27.65 |  | 7.85 |  | 4.16 | i | 17.32 | i | 9.11 | c, i
61-0200 | 2023-06-03 21:45 | EDT | 0.869 |  | 17.703 |  | 7.71 |  | 95.6 |  | 42813.9 |  | 27.6 |  | 7.85 |  | 3.86 | i | 16.07 | i | 8.97 | c, i
61-0200 | 2023-06-03 22:00 | EDT | 0.868 |  | 17.753 |  | 7.72 |  | 95.8 |  | 42760.5 |  | 27.56 |  | 7.86 |  | 3.74 | i | 15.58 | i | 8.66 | c, i
61-0200 | 2023-06-03 22:15 | EDT | 0.866 |  | 17.688 |  | 7.69 |  | 95.3 |  | 42820.6 |  | 27.6 |  | 7.85 |  | 4.13 | i | 17.19 | i | 8.83 | c, i
61-0200 | 2023-06-03 22:30 | EDT | 0.862 |  | 17.66 |  | 7.67 |  | 95 |  | 42819.3 |  | 27.6 |  | 7.85 |  | 3.69 | i | 15.38 | i | 8.53 | c, i
61-0200 | 2023-06-03 22:45 | EDT | 0.862 |  | 17.524 |  | 7.59 |  | 93.8 |  | 42946.6 |  | 27.69 |  | 7.83 |  | 3.65 | i | 15.21 | i | 7.79 | c, i
61-0200 | 2023-06-03 23:00 | EDT | 0.859 |  | 17.362 |  | 7.56 |  | 93.1 |  | 43064.5 |  | 27.78 |  | 7.82 |  | 3.75 | i | 15.6 | i | 8.66 | c, i
61-0200 | 2023-06-03 23:15 | EDT | 0.857 |  | 17.147 |  | 7.46 |  | 91.7 |  | 43350.7 |  | 27.98 |  | 7.8 |  | 3.81 | i | 15.88 | i | 11.51 | c, i
61-0200 | 2023-06-03 23:30 | EDT | 0.854 |  | 17.125 |  | 7.35 |  | 90.3 |  | 43398.9 |  | 28.02 |  | 7.78 |  | 3.69 | i | 15.35 | i | 7.44 | c, i
61-0200 | 2023-06-03 23:45 | EDT | 0.851 |  | 17.187 |  | 7.21 |  | 88.7 |  | 43461.9 |  | 28.06 |  | 7.77 |  | 3.74 | i | 15.57 | i | 10.06 | c, i
61-0200 | 2023-06-04 | EDT | 0.852 |  | 17.179 |  | 7.16 |  | 88.1 |  | 43504 |  | 28.09 |  | 7.76 |  | 4 | i | 16.65 | i | 10.19 | c, i
61-0200 | 2023-06-04 00:15 | EDT | 0.846 |  | 17.127 |  | 7.14 |  | 87.8 |  | 43575 |  | 28.14 |  | 7.76 |  | 3.69 | i | 15.36 | i | 11.15 | c, i
61-0200 | 2023-06-04 00:30 | EDT | 0.845 |  | 17.06 |  | 7.1 |  | 87.2 |  | 43669.7 |  | 28.21 |  | 7.75 |  | 3.13 | i | 13.03 | i | 7.33 | c, i
61-0200 | 2023-06-04 00:45 | EDT | 0.841 |  | 17.071 |  | 7.07 |  | 86.9 |  | 43653.6 |  | 28.2 |  | 7.75 |  | 3.86 | i | 16.05 | i | 9.38 | c, i
61-0200 | 2023-06-04 01:00 | EDT | 0.843 |  | 17.012 |  | 7.1 |  | 87.1 |  | 43655.6 |  | 28.2 |  | 7.75 |  | 3.75 | i | 15.6 | i | 9.23 | c, i
61-0200 | 2023-06-04 01:15 | EDT | 0.839 |  | 17.02 |  | 7.11 |  | 87.3 |  | 43706.5 |  | 28.23 |  | 7.75 |  | 4.26 | i | 17.71 | i | 9.96 | c, i
61-0200 | 2023-06-04 01:30 | EDT | 0.837 |  | 17.028 |  | 7.1 |  | 87.1 |  | 43656.1 |  | 28.2 |  | 7.75 |  | 4.21 | i | 17.5 | i | 10.89 | c, i
61-0200 | 2023-06-04 01:45 | EDT | 0.844 |  | 17.063 |  | 7.09 |  | 87.1 |  | 43639.2 |  | 28.19 |  | 7.76 |  | 4.05 | i | 16.85 | i | 9.87 | c, i
61-0200 | 2023-06-04 02:00 | EDT | 0.835 |  | 17.007 |  | 7.1 |  | 87.1 |  | 43671.4 |  | 28.21 |  | 7.76 |  | 3.99 | i | 16.59 | i | 10.07 | c, i
61-0200 | 2023-06-04 02:15 | EDT | 0.837 |  | 17.01 |  | 7.12 |  | 87.4 |  | 43703.8 |  | 28.23 |  | 7.76 |  | 3.77 | i | 15.71 | i | 9.54 | c, i
61-0200 | 2023-06-04 02:30 | EDT | 0.836 |  | 16.984 |  | 7.12 |  | 87.3 |  | 43681 |  | 28.22 |  | 7.76 |  | 5.09 | i | 21.15 | i | 10.57 | c, i
61-0200 | 2023-06-04 02:45 | EDT | 0.837 |  | 16.983 |  | 7.11 |  | 87.2 |  | 43664.7 |  | 28.2 |  | 7.76 |  | 4.19 | i | 17.42 | i | 9.38 | c, i
61-0200 | 2023-06-04 03:00 | EDT | 0.834 |  | 16.979 |  | 7.09 |  | 87 |  | 43640.6 |  | 28.19 |  | 7.76 |  | 4.35 | i | 18.11 | i | 13.41 | c, i
61-0200 | 2023-06-04 03:15 | EDT | 0.831 |  | 16.988 |  | 7.11 |  | 87.2 |  | 43620.3 |  | 28.17 |  | 7.76 |  | 4.28 | i | 17.81 | i | 10.15 | c, i
61-0200 | 2023-06-04 03:30 | EDT | 0.831 |  | 16.987 |  | 7.13 |  | 87.5 |  | 43602.6 |  | 28.16 |  | 7.77 |  | 4.28 | i | 17.79 | i | 11.95 | c, i
61-0200 | 2023-06-04 03:45 | EDT | 0.83 |  | 16.962 |  | 7.14 |  | 87.5 |  | 43584.7 |  | 28.15 |  | 7.77 |  | 4.44 | i | 18.48 | i | 10.65 | c, i
61-0200 | 2023-06-04 04:00 | EDT | 0.826 |  | 16.971 |  | 7.14 |  | 87.4 |  | 43484.7 |  | 28.08 |  | 7.77 |  | 4.05 | i | 16.86 | i | 10.17 | c, i
61-0200 | 2023-06-04 04:15 | EDT | 0.828 |  | 16.976 |  | 7.1 |  | 87 |  | 43451.1 |  | 28.05 |  | 7.76 |  | 3.97 | i | 16.51 | i | 9.47 | c, i
61-0200 | 2023-06-04 04:30 | EDT | 0.827 |  | 16.995 |  | 7.04 |  | 86.2 |  | 43425.9 |  | 28.03 |  | 7.75 |  | 3.95 | i | 16.44 | i | 10.06 | c, i
61-0200 | 2023-06-04 04:45 | EDT | 0.825 |  | 16.972 |  | 7.01 |  | 85.8 |  | 43410.2 |  | 28.02 |  | 7.74 |  | 3.47 | i | 14.43 | i | 8.75 | c, i
61-0200 | 2023-06-04 05:00 | EDT | 0.826 |  | 16.973 |  | 7 |  | 85.7 |  | 43396 |  | 28.01 |  | 7.74 |  | 3.34 | i | 13.92 | i | 8.41 | c, i
61-0200 | 2023-06-04 05:15 | EDT | 0.824 |  | 16.96 |  | 7 |  | 85.7 |  | 43404.1 |  | 28.02 |  | 7.74 |  | 3.11 | i | 12.97 | i | 7.28 | c, i
61-0200 | 2023-06-04 05:30 | EDT | 0.824 |  | 16.94 |  | 7.02 |  | 85.9 |  | 43447.5 |  | 28.05 |  | 7.75 |  | 3.37 | i | 14.01 | i | 7.97 | c, i
61-0200 | 2023-06-04 05:45 | EDT | 0.822 |  | 16.905 |  | 7.03 |  | 86.1 |  | 43437.3 |  | 28.04 |  | 7.75 |  | 3.05 | i | 12.73 | i | 7.29 | c, i
61-0200 | 2023-06-04 06:00 | EDT | 0.826 |  | 16.898 |  | 7.02 |  | 85.9 |  | 43427.6 |  | 28.03 |  | 7.74 |  | 3.1 | i | 12.93 | i | 7.4 | c, i
61-0200 | 2023-06-04 06:15 | EDT | 0.828 |  | 16.885 |  | 7.01 |  | 85.6 |  | 43413.2 |  | 28.02 |  | 7.74 |  | 2.89 | i | 12.02 | i | 9.14 | c, i
61-0200 | 2023-06-04 06:30 | EDT | 0.829 |  | 16.884 |  | 6.98 |  | 85.3 |  | 43402.4 |  | 28.02 |  | 7.74 |  | 2.84 | i | 11.84 | i | 6.72 | c, i
61-0200 | 2023-06-04 06:45 | EDT | 0.828 |  | 16.845 |  | 7 |  | 85.6 |  | 43423.1 |  | 28.03 |  | 7.74 |  | 2.62 | i | 10.93 | i | 6.37 | c, i
61-0200 | 2023-06-04 07:00 | EDT | 0.826 |  | 16.815 |  | 7.05 |  | 86 |  | 43466.3 |  | 28.06 |  | 7.74 |  | 2.99 | i | 12.46 | i | 6.8 | c, i
61-0200 | 2023-06-04 07:15 | EDT | 0.829 |  | 16.758 |  | 7.15 |  | 87.2 |  | 43496.9 |  | 28.08 |  | 7.75 |  | 2.67 | i | 11.15 | i | 6.4 | c, i
61-0200 | 2023-06-04 07:30 | EDT | 0.828 |  | 16.731 |  | 7.26 |  | 88.5 |  | 43549 |  | 28.12 |  | 7.77 |  | 2.55 | i | 10.64 | i | 6.27 | c, i
61-0200 | 2023-06-04 07:45 | EDT | 0.83 |  | 16.711 |  | 7.29 |  | 88.9 |  | 43578.7 |  | 28.14 |  | 7.77 |  | 2.78 | i | 11.58 | i | 6.58 | c, i
61-0200 | 2023-06-04 08:00 | EDT | 0.832 |  | 16.691 |  | 7.33 |  | 89.3 |  | 43592.4 |  | 28.15 |  | 7.77 |  | 2.67 | i | 11.11 | i | 6.49 | c, i
61-0200 | 2023-06-04 08:15 | EDT | 0.831 |  | 16.681 |  | 7.33 |  | 89.4 |  | 43626.8 |  | 28.18 |  | 7.77 |  | 2.44 | i | 10.18 | i | 5.92 | c, i
61-0200 | 2023-06-04 08:30 | EDT | 0.828 |  | 16.671 |  | 7.37 |  | 89.8 |  | 43643.9 |  | 28.19 |  | 7.78 |  | 2.24 | i | 9.33 | i | 5.36 | c, i
61-0200 | 2023-06-04 08:45 | EDT | 0.835 |  | 16.678 |  | 7.41 |  | 90.3 |  | 43644.5 |  | 28.19 |  | 7.78 |  | 2.44 | i | 10.19 | i | 5.93 | c, i
61-0200 | 2023-06-04 09:00 | EDT | 0.831 |  | 16.673 |  | 7.42 |  | 90.4 |  | 43655.3 |  | 28.2 |  | 7.78 |  | 2.47 | i | 10.31 | i | 5.89 | c, i
61-0200 | 2023-06-04 09:15 | EDT | 0.829 |  | 16.682 |  | 7.42 |  | 90.4 |  | 43668.7 |  | 28.21 |  | 7.78 |  | 2.78 | i | 11.57 | i | 6.47 | c, i
61-0200 | 2023-06-04 09:30 | EDT | 0.829 |  | 16.684 |  | 7.41 |  | 90.4 |  | 43694.5 |  | 28.22 |  | 7.78 |  | 2.67 | i | 11.13 | i | 6.45 | c, i
61-0200 | 2023-06-04 09:45 | EDT | 0.829 |  | 16.667 |  | 7.43 |  | 90.5 |  | 43714.3 |  | 28.24 |  | 7.78 |  | 2.59 | i | 10.79 | i | 6.06 | c, i
61-0200 | 2023-06-04 10:00 | EDT | 0.832 |  | 16.684 |  | 7.44 |  | 90.8 |  | 43751.6 |  | 28.26 |  | 7.78 |  | 1.94 | i | 8.11 | i | 4.84 | c, i
61-0200 | 2023-06-04 10:15 | EDT | 0.826 |  | 16.64 |  | 7.42 |  | 90.5 |  | 43820.7 |  | 28.31 |  | 7.78 |  | 2.21 | i | 9.21 | i | 5.37 | c, i
61-0200 | 2023-06-04 10:30 | EDT | 0.822 |  | 16.651 |  | 7.48 |  | 91.2 |  | 43847.5 |  | 28.33 |  | 7.78 |  | 2.16 | i | 9.03 | i | 5.26 | c, i
61-0200 | 2023-06-04 10:45 | EDT | 0.824 |  | 16.638 |  | 7.5 |  | 91.5 |  | 43885.8 |  | 28.36 |  | 7.78 |  | 2.42 | i | 10.11 | i | 5.84 | c, i
61-0200 | 2023-06-04 11:00 | EDT | 0.821 |  | 16.629 |  | 7.53 |  | 91.8 |  | 43937.5 |  | 28.4 |  | 7.79 |  | 2.12 | i | 8.83 | i | 5.11 | c, i
61-0200 | 2023-06-04 11:15 | EDT | 0.822 |  | 16.63 |  | 7.56 |  | 92.1 |  | 43955.7 |  | 28.41 |  | 7.79 |  | 2.7 | i | 11.25 | i | 6.64 | c, i
61-0200 | 2023-06-04 11:30 | EDT | 0.821 |  | 16.628 |  | 7.64 |  | 93.1 |  | 43916.7 |  | 28.38 |  | 7.8 |  | 2.73 | i | 11.38 | i | 6.48 | c, i
61-0200 | 2023-06-04 11:45 | EDT | 0.818 |  | 16.659 |  | 7.67 |  | 93.6 |  | 43887.9 |  | 28.36 |  | 7.81 |  | 2.58 | i | 10.77 | i | 6.07 | c, i
61-0200 | 2023-06-04 12:00 | EDT | 0.817 |  | 16.672 |  | 7.67 |  | 93.5 |  | 43925 |  | 28.39 |  | 7.8 |  | 2.85 | i | 11.88 | i | 6.67 | c, i
61-0200 | 2023-06-04 12:15 | EDT | 0.818 |  | 16.69 |  | 7.67 |  | 93.7 |  | 43943.7 |  | 28.4 |  | 7.8 |  | 2.85 | i | 11.86 | i | 7.03 | c, i
61-0200 | 2023-06-04 12:30 | EDT | 0.818 |  | 16.682 |  | 7.61 |  | 92.9 |  | 43986 |  | 28.43 |  | 7.8 |  | 2.94 | i | 12.24 | i | 7.61 | c, i
61-0200 | 2023-06-04 12:45 | EDT | 0.818 |  | 16.72 |  | 7.63 |  | 93.2 |  | 43997.7 |  | 28.44 |  | 7.8 |  | 2.77 | i | 11.52 | i | 6.83 | c, i
61-0200 | 2023-06-04 13:00 | EDT | 0.823 |  | 16.714 |  | 7.65 |  | 93.4 |  | 44014.1 |  | 28.45 |  | 7.8 |  | 3.05 | i | 12.69 | i | 7.28 | c, i
61-0200 | 2023-06-04 13:15 | EDT | 0.812 |  | 16.716 |  | 7.66 |  | 93.6 |  | 44041.8 |  | 28.47 |  | 7.8 |  | 3.27 | i | 13.6 | i | 7.7 | c, i
61-0200 | 2023-06-04 13:30 | EDT | 0.809 |  | 16.721 |  | 7.69 |  | 94 |  | 44057.4 |  | 28.48 |  | 7.8 |  | 3.09 | i | 12.86 | i | 7.95 | c, i
61-0200 | 2023-06-04 13:45 | EDT | 0.811 |  | 16.741 |  | 7.74 |  | 94.7 |  | 44068.8 |  | 28.49 |  | 7.81 |  | 2.59 | i | 10.81 | i | 6.32 | c, i
61-0200 | 2023-06-04 14:00 | EDT | 0.806 |  | 16.733 |  | 7.76 |  | 94.9 |  | 44076.8 |  | 28.5 |  | 7.81 |  | 3.25 | i | 13.53 | i | 7.82 | c, i
61-0200 | 2023-06-04 14:15 | EDT | 0.804 |  | 16.713 |  | 7.75 |  | 94.7 |  | 44084.7 |  | 28.5 |  | 7.81 |  | 3.29 | i | 13.7 | i | 7.8 | c, i
61-0200 | 2023-06-04 14:30 | EDT | 0.801 |  | 16.691 |  | 7.8 |  | 95.3 |  | 44087.4 |  | 28.51 |  | 7.81 |  | 3.52 | i | 14.64 | i | 8.32 | c, i
61-0200 | 2023-06-04 14:45 | EDT | 0.804 |  | 16.673 |  | 7.82 |  | 95.5 |  | 44061.8 |  | 28.49 |  | 7.82 |  | 3.43 | i | 14.28 | i | 8.22 | c, i
61-0200 | 2023-06-04 15:00 | EDT | 0.8 |  | 16.66 |  | 7.8 |  | 95.2 |  | 44063.8 |  | 28.49 |  | 7.82 |  | 3.42 | i | 14.25 | i | 8 | c, i
61-0200 | 2023-06-04 15:15 | EDT | 0.798 |  | 16.644 |  | 7.79 |  | 95 |  | 44070.5 |  | 28.49 |  | 7.81 |  | 3.47 | i | 14.45 | i | 8.43 | c, i
61-0200 | 2023-06-04 15:30 | EDT | 0.805 |  | 16.624 |  | 7.76 |  | 94.6 |  | 44088.1 |  | 28.51 |  | 7.81 |  | 3.61 | i | 15.02 | i | 8.65 | c, i
61-0200 | 2023-06-04 15:45 | EDT | 0.811 |  | 16.646 |  | 7.85 |  | 95.8 |  | 44037.5 |  | 28.47 |  | 7.82 |  | 3.71 | i | 15.45 | i | 8.79 | c, i
61-0200 | 2023-06-04 16:00 | EDT | 0.801 |  | 16.643 |  | 7.86 |  | 96 |  | 44029.2 |  | 28.46 |  | 7.82 |  | 3.97 | i | 16.5 | i | 9.09 | c, i
61-0200 | 2023-06-04 16:15 | EDT | 0.809 |  | 16.631 |  | 7.88 |  | 96.1 |  | 44028.8 |  | 28.46 |  | 7.82 |  | 3.74 | i | 15.57 | i | 8.69 | c, i
61-0200 | 2023-06-04 16:30 | EDT | 0.812 |  | 16.623 |  | 7.86 |  | 95.9 |  | 44043 |  | 28.47 |  | 7.82 |  | 3.68 | i | 15.31 | i | 8.71 | c, i
61-0200 | 2023-06-04 16:45 | EDT | 0.809 |  | 16.616 |  | 7.88 |  | 96.1 |  | 44066.9 |  | 28.49 |  | 7.83 |  | 3.62 | i | 15.05 | i | 8.7 | c, i
61-0200 | 2023-06-04 17:00 | EDT | 0.8 |  | 16.611 |  | 7.88 |  | 96.1 |  | 44095.4 |  | 28.51 |  | 7.83 |  | 3.66 | i | 15.22 | i | 8.64 | c, i
61-0200 | 2023-06-04 17:15 | EDT | 0.801 |  | 16.585 |  | 7.87 |  | 95.9 |  | 44115.6 |  | 28.52 |  | 7.82 |  | 3.62 | i | 15.06 | i | 8.46 | c, i
61-0200 | 2023-06-04 17:30 | EDT | 0.807 |  | 16.561 |  | 7.87 |  | 95.9 |  | 44127 |  | 28.53 |  | 7.82 |  | 3.59 | i | 14.94 | i | 8.62 | c, i
61-0200 | 2023-06-04 17:45 | EDT | 0.809 |  | 16.544 |  | 7.89 |  | 96.1 |  | 44135.3 |  | 28.54 |  | 7.82 |  | 3.54 | i | 14.72 | i | 8.29 | c, i
61-0200 | 2023-06-04 18:00 | EDT | 0.801 |  | 16.521 |  | 7.88 |  | 96 |  | 44143.2 |  | 28.54 |  | 7.82 |  | 3.45 | i | 14.35 | i | 8.44 | c, i
61-0200 | 2023-06-04 18:15 | EDT | 0.809 |  | 16.506 |  | 7.9 |  | 96.1 |  | 44142.3 |  | 28.54 |  | 7.82 |  | 3.3 | i | 13.76 | i | 8.4 | c, i
61-0200 | 2023-06-04 18:30 | EDT | 0.809 |  | 16.491 |  | 7.89 |  | 96.1 |  | 44155.6 |  | 28.55 |  | 7.82 |  | 3.17 | i | 13.22 | i | 8.24 | c, i
61-0200 | 2023-06-04 18:45 | EDT | 0.812 |  | 16.476 |  | 7.89 |  | 96.1 |  | 44159.4 |  | 28.56 |  | 7.82 |  | 3.68 | i | 15.31 | i | 8.51 | c, i
61-0200 | 2023-06-04 19:00 | EDT | 0.81 |  | 16.45 |  | 7.87 |  | 95.7 |  | 44172.5 |  | 28.56 |  | 7.81 |  | 4.06 | i | 16.91 | i | 9.7 | c, i
61-0200 | 2023-06-04 19:15 | EDT | 0.818 |  | 16.428 |  | 7.86 |  | 95.5 |  | 44180.4 |  | 28.57 |  | 7.81 |  | 3.16 | i | 13.17 | i | 7.82 | c, i
61-0200 | 2023-06-04 19:30 | EDT | 0.81 |  | 16.407 |  | 7.86 |  | 95.5 |  | 44190.1 |  | 28.58 |  | 7.81 |  | 3.07 | i | 12.79 | i | 8.68 | c, i
61-0200 | 2023-06-04 19:45 | EDT | 0.819 |  | 16.388 |  | 7.84 |  | 95.2 |  | 44210.9 |  | 28.59 |  | 7.81 |  | 4.05 | i | 16.84 | i | 9.47 | c, i
61-0200 | 2023-06-04 20:00 | EDT | 0.819 |  | 16.365 |  | 7.85 |  | 95.3 |  | 44210.3 |  | 28.59 |  | 7.81 |  | 3.84 | i | 16 | i | 8.44 | c, i
61-0200 | 2023-06-04 20:15 | EDT | 0.818 |  | 16.337 |  | 7.85 |  | 95.3 |  | 44213.8 |  | 28.59 |  | 7.81 |  | 3.28 | i | 13.66 | i | 6.95 | c, i
61-0200 | 2023-06-04 20:30 | EDT | 0.823 |  | 16.337 |  | 7.84 |  | 95.1 |  | 44231.3 |  | 28.61 |  | 7.81 |  | 3.67 | i | 15.26 | i | 9.29 | c, i
61-0200 | 2023-06-04 20:45 | EDT | 0.821 |  | 16.355 |  | 7.79 |  | 94.6 |  | 44208.7 |  | 28.59 |  | 7.8 |  | 3.54 | i | 14.75 | i | 8.45 | c, i
61-0200 | 2023-06-04 21:00 | EDT | 0.824 |  | 16.398 |  | 7.74 |  | 94 |  | 44194.6 |  | 28.58 |  | 7.8 |  | 3.96 | i | 16.46 | i | 8.94 | c, i
61-0200 | 2023-06-04 21:15 | EDT | 0.826 |  | 16.4 |  | 7.72 |  | 93.8 |  | 44191.2 |  | 28.58 |  | 7.8 |  | 4.53 | i | 18.86 | i | 9.31 | c, i
61-0200 | 2023-06-04 21:30 | EDT | 0.827 |  | 16.396 |  | 7.71 |  | 93.7 |  | 44200.2 |  | 28.58 |  | 7.8 |  | 4.88 | i | 20.29 | i | 9.24 | c, i
61-0200 | 2023-06-04 21:45 | EDT | 0.822 |  | 16.397 |  | 7.7 |  | 93.5 |  | 44203.8 |  | 28.59 |  | 7.8 |  | 3.6 | i | 14.98 | i | 9.61 | c, i
61-0200 | 2023-06-04 22:00 | EDT | 0.823 |  | 16.378 |  | 7.68 |  | 93.3 |  | 44221.2 |  | 28.6 |  | 7.8 |  | 3.95 | i | 16.44 | i | 9.8 | c, i
61-0200 | 2023-06-04 22:15 | EDT | 0.82 |  | 16.367 |  | 7.66 |  | 93.1 |  | 44225.9 |  | 28.6 |  | 7.79 |  | 3.72 | i | 15.49 | i | 9.28 | c, i
61-0200 | 2023-06-04 22:30 | EDT | 0.819 |  | 16.356 |  | 7.65 |  | 92.8 |  | 44241.8 |  | 28.61 |  | 7.79 |  | 3.84 | i | 15.96 | i | 9.15 | c, i
61-0200 | 2023-06-04 22:45 | EDT | 0.815 |  | 16.37 |  | 7.63 |  | 92.6 |  | 44245.6 |  | 28.62 |  | 7.79 |  | 3.64 | i | 15.16 | i | 12.56 | c, i
61-0200 | 2023-06-04 23:00 | EDT | 0.815 |  | 16.36 |  | 7.63 |  | 92.6 |  | 44244.2 |  | 28.61 |  | 7.79 |  | 3.76 | i | 15.64 | i | 8.63 | c, i
61-0200 | 2023-06-04 23:15 | EDT | 0.814 |  | 16.32 |  | 7.63 |  | 92.6 |  | 44273.3 |  | 28.64 |  | 7.79 |  | 3.42 | i | 14.24 | i | 7.74 | c, i
61-0200 | 2023-06-04 23:30 | EDT | 0.808 |  | 16.27 |  | 7.65 |  | 92.7 |  | 44300.3 |  | 28.65 |  | 7.79 |  | 3.11 | i | 12.96 | i | 7.72 | c, i
61-0200 | 2023-06-04 23:45 | EDT | 0.801 |  | 16.214 |  | 7.67 |  | 92.9 |  | 44348 |  | 28.69 |  | 7.79 |  | 3.67 | i | 15.28 | i | 9.14 | c, i
61-0200 | 2023-06-05 | EDT | 0.799 |  | 16.171 |  | 7.65 |  | 92.6 |  | 44393 |  | 28.72 |  | 7.79 |  | 3.32 | i | 13.82 | i | 7.96 | c, i
61-0200 | 2023-06-05 00:15 | EDT | 0.799 |  | 16.157 |  | 7.62 |  | 92.2 |  | 44419 |  | 28.74 |  | 7.79 |  | 3.48 | i | 14.48 | i | 7.33 | c, i
61-0200 | 2023-06-05 00:30 | EDT | 0.796 |  | 16.123 |  | 7.6 |  | 92 |  | 44439.8 |  | 28.75 |  | 7.79 |  | 2.99 | i | 12.44 | i | 8.02 | c, i
61-0200 | 2023-06-05 00:45 | EDT | 0.792 |  | 16.115 |  | 7.58 |  | 91.8 |  | 44454.3 |  | 28.76 |  | 7.78 |  | 3.15 | i | 13.13 | i | 8.1 | c, i
61-0200 | 2023-06-05 01:00 | EDT | 0.788 |  | 16.107 |  | 7.59 |  | 91.7 |  | 44454.9 |  | 28.76 |  | 7.78 |  | 3.5 | i | 14.56 | i | 8.77 | c, i
61-0200 | 2023-06-05 01:15 | EDT | 0.784 |  | 16.1 |  | 7.58 |  | 91.7 |  | 44475 |  | 28.78 |  | 7.78 |  | 3.37 | i | 14.02 | i | 9.04 | c, i
61-0200 | 2023-06-05 01:30 | EDT | 0.786 |  | 16.105 |  | 7.57 |  | 91.5 |  | 44481.9 |  | 28.78 |  | 7.78 |  | 3.13 | i | 13.03 | i | 8.23 | c, i
61-0200 | 2023-06-05 01:45 | EDT | 0.78 |  | 16.093 |  | 7.56 |  | 91.4 |  | 44470 |  | 28.77 |  | 7.78 |  | 3.19 | i | 13.27 | i | 8.57 | c, i
61-0200 | 2023-06-05 02:00 | EDT | 0.782 |  | 16.091 |  | 7.54 |  | 91.2 |  | 44482.9 |  | 28.78 |  | 7.78 |  | 3.13 | i | 13.04 | i | 8.21 | c, i
61-0200 | 2023-06-05 02:15 | EDT | 0.786 |  | 16.077 |  | 7.53 |  | 91 |  | 44484.8 |  | 28.78 |  | 7.78 |  | 2.97 | i | 12.38 | i | 8.85 | c, i
61-0200 | 2023-06-05 02:30 | EDT | 0.782 |  | 16.077 |  | 7.51 |  | 90.8 |  | 44486.5 |  | 28.79 |  | 7.78 |  | 3.16 | i | 13.15 | i | 8.1 | c, i
61-0200 | 2023-06-05 02:45 | EDT | 0.778 |  | 16.065 |  | 7.51 |  | 90.8 |  | 44489.7 |  | 28.79 |  | 7.78 |  | 3.25 | i | 13.54 | i | 8.22 | c, i
61-0200 | 2023-06-05 03:00 | EDT | 0.779 |  | 16.056 |  | 7.5 |  | 90.7 |  | 44489.8 |  | 28.79 |  | 7.78 |  | 2.91 | i | 12.13 | i | 9 | c, i
61-0200 | 2023-06-05 03:15 | EDT | 0.784 |  | 16.052 |  | 7.49 |  | 90.5 |  | 44493.3 |  | 28.79 |  | 7.78 |  | 3.19 | i | 13.3 | i | 7.37 | c, i
61-0200 | 2023-06-05 03:30 | EDT | 0.783 |  | 16.055 |  | 7.46 |  | 90.1 |  | 44494.9 |  | 28.79 |  | 7.77 |  | 3.3 | i | 13.74 | i | 8.51 | c, i
61-0200 | 2023-06-05 03:45 | EDT | 0.78 |  | 16.067 |  | 7.42 |  | 89.6 |  | 44495.8 |  | 28.79 |  | 7.77 |  | 3.77 | i | 15.69 | i | 8.39 | c, i
61-0200 | 2023-06-05 04:00 | EDT | 0.777 |  | 16.065 |  | 7.38 |  | 89.1 |  | 44486.1 |  | 28.79 |  | 7.76 |  | 3.04 | i | 12.67 | i | 7.69 | c, i
61-0200 | 2023-06-05 04:15 | EDT | 0.777 |  | 16.066 |  | 7.35 |  | 88.8 |  | 44495 |  | 28.79 |  | 7.76 |  | 3.81 | i | 15.84 | i | 7.75 | c, i
61-0200 | 2023-06-05 04:30 | EDT | 0.778 |  | 16.054 |  | 7.32 |  | 88.5 |  | 44506.2 |  | 28.8 |  | 7.75 |  | 3.19 | i | 13.3 | i | 7.79 | c, i
61-0200 | 2023-06-05 04:45 | EDT | 0.78 |  | 16.05 |  | 7.28 |  | 88 |  | 44535 |  | 28.82 |  | 7.75 |  | 3.27 | i | 13.63 | i | 7.31 | c, i
61-0200 | 2023-06-05 05:00 | EDT | 0.779 |  | 16.066 |  | 7.17 |  | 86.7 |  | 44545.1 |  | 28.83 |  | 7.74 |  | 3.36 | i | 13.99 | i | 7.54 | c, i
61-0200 | 2023-06-05 05:15 | EDT | 0.776 |  | 16.068 |  | 7.14 |  | 86.3 |  | 44558.1 |  | 28.84 |  | 7.74 |  | 3.22 | i | 13.41 | i | 9.4 | c, i
61-0200 | 2023-06-05 05:30 | EDT | 0.777 |  | 16.031 |  | 7.25 |  | 87.6 |  | 44558.9 |  | 28.84 |  | 7.75 |  | 4.26 | i | 17.73 | i | 9.39 | c, i
61-0200 | 2023-06-05 05:45 | EDT | 0.774 |  | 16.011 |  | 7.3 |  | 88.1 |  | 44569.8 |  | 28.84 |  | 7.75 |  | 3.29 | i | 13.71 | i | 7.84 | c, i
61-0200 | 2023-06-05 06:00 | EDT | 0.774 |  | 16.023 |  | 7.27 |  | 87.9 |  | 44569.1 |  | 28.84 |  | 7.75 |  | 3.22 | i | 13.43 | i | 8.61 | c, i
61-0200 | 2023-06-05 06:15 | EDT | 0.775 |  | 16.007 |  | 7.27 |  | 87.8 |  | 44563.3 |  | 28.84 |  | 7.75 |  | 3.08 | i | 12.83 | i | 7.94 | c, i
61-0200 | 2023-06-05 06:30 | EDT | 0.775 |  | 15.989 |  | 7.31 |  | 88.3 |  | 44564.1 |  | 28.84 |  | 7.75 |  | 3.61 | i | 15.02 | i | 7.51 | c, i
61-0200 | 2023-06-05 06:45 | EDT | 0.775 |  | 15.998 |  | 7.33 |  | 88.5 |  | 44558.5 |  | 28.84 |  | 7.75 |  | 2.93 | i | 12.2 | i | 7.07 | c, i
61-0200 | 2023-06-05 07:00 | EDT | 0.782 |  | 15.975 |  | 7.36 |  | 88.8 |  | 44556.2 |  | 28.83 |  | 7.76 |  | 2.66 | i | 11.1 | i | 6.31 | c, i
61-0200 | 2023-06-05 07:15 | EDT | 0.779 |  | 15.953 |  | 7.4 |  | 89.3 |  | 44557.7 |  | 28.84 |  | 7.76 |  | 2.65 | i | 11.05 | i | 6.28 | c, i
61-0200 | 2023-06-05 07:30 | EDT | 0.782 |  | 15.926 |  | 7.43 |  | 89.5 |  | 44582.5 |  | 28.85 |  | 7.77 |  | 2.51 | i | 10.46 | i | 5.86 | c, i
61-0200 | 2023-06-05 07:45 | EDT | 0.783 |  | 15.925 |  | 7.41 |  | 89.3 |  | 44573.6 |  | 28.85 |  | 7.76 |  | 2.71 | i | 11.31 | i | 6.31 | c, i
61-0200 | 2023-06-05 08:00 | EDT | 0.783 |  | 15.907 |  | 7.48 |  | 90.1 |  | 44580.5 |  | 28.85 |  | 7.77 |  | 2.56 | i | 10.69 | i | 5.91 | c, i
61-0200 | 2023-06-05 08:15 | EDT | 0.784 |  | 15.902 |  | 7.5 |  | 90.4 |  | 44570.2 |  | 28.84 |  | 7.77 |  | 2.51 | i | 10.47 | i | 5.64 | c, i
61-0200 | 2023-06-05 08:30 | EDT | 0.786 |  | 15.912 |  | 7.52 |  | 90.7 |  | 44577.2 |  | 28.85 |  | 7.77 |  | 2.5 | i | 10.42 | i | 5.88 | c, i
61-0200 | 2023-06-05 08:45 | EDT | 0.784 |  | 15.931 |  | 7.54 |  | 90.9 |  | 44575.2 |  | 28.85 |  | 7.77 |  | 2.44 | i | 10.2 | i | 5.68 | c, i
61-0200 | 2023-06-05 09:00 | EDT | 0.785 |  | 15.952 |  | 7.55 |  | 91.1 |  | 44581.9 |  | 28.85 |  | 7.78 |  | 2.39 | i | 9.96 | i | 5.91 | c, i
61-0200 | 2023-06-05 09:15 | EDT | 0.784 |  | 15.948 |  | 7.56 |  | 91.2 |  | 44598.5 |  | 28.86 |  | 7.78 |  | 2.52 | i | 10.51 | i | 5.85 | c, i
61-0200 | 2023-06-05 09:30 | EDT | 0.782 |  | 15.939 |  | 7.56 |  | 91.2 |  | 44613.9 |  | 28.88 |  | 7.78 |  | 2.29 | i | 9.57 | i | 6.25 | c, i
61-0200 | 2023-06-05 09:45 | EDT | 0.782 |  | 15.98 |  | 7.49 |  | 90.4 |  | 44585.1 |  | 28.86 |  | 7.77 |  | 2.13 | i | 8.89 | i | 5.29 | c, i
61-0200 | 2023-06-05 10:00 | EDT | 0.779 |  | 15.993 |  | 7.5 |  | 90.5 |  | 44588 |  | 28.86 |  | 7.77 |  | 2.4 | i | 10.02 | i | 6.07 | c, i
61-0200 | 2023-06-05 10:15 | EDT | 0.779 |  | 16.003 |  | 7.52 |  | 90.8 |  | 44583.9 |  | 28.85 |  | 7.77 |  | 2.62 | i | 10.93 | i | 6.78 | c, i
61-0200 | 2023-06-05 10:30 | EDT | 0.78 |  | 15.99 |  | 7.54 |  | 91 |  | 44608.2 |  | 28.87 |  | 7.77 |  | 2.77 | i | 11.56 | i | 6.9 | c, i
61-0200 | 2023-06-05 10:45 | EDT | 0.773 |  | 15.988 |  | 7.59 |  | 91.6 |  | 44649.6 |  | 28.9 |  | 7.78 |  | 1.98 | i | 8.27 | i | 5.11 | c, i
61-0200 | 2023-06-05 11:00 | EDT | 0.774 |  | 16.006 |  | 7.61 |  | 91.9 |  | 44678.7 |  | 28.92 |  | 7.78 |  | 2.08 | i | 8.69 | i | 5.4 | c, i
61-0200 | 2023-06-05 11:15 | EDT | 0.768 |  | 16.021 |  | 7.61 |  | 92 |  | 44700.9 |  | 28.94 |  | 7.78 |  | 2.21 | i | 9.24 | i | 5.58 | c, i
61-0200 | 2023-06-05 11:30 | EDT | 0.767 |  | 16.032 |  | 7.63 |  | 92.2 |  | 44709.1 |  | 28.95 |  | 7.78 |  | 2.46 | i | 10.24 | i | 6.16 | c, i
61-0200 | 2023-06-05 11:45 | EDT | 0.766 |  | 16.039 |  | 7.64 |  | 92.4 |  | 44720.9 |  | 28.95 |  | 7.79 |  | 1.87 | i | 7.82 | i | 4.98 | c, i
61-0200 | 2023-06-05 12:00 | EDT | 0.761 |  | 16.048 |  | 7.64 |  | 92.4 |  | 44731.6 |  | 28.96 |  | 7.79 |  | 2.27 | i | 9.47 | i | 5.8 | c, i
61-0200 | 2023-06-05 12:15 | EDT | 0.762 |  | 16.122 |  | 7.66 |  | 92.8 |  | 44700.3 |  | 28.94 |  | 7.79 |  | 2.05 | i | 8.54 | i | 5.16 | c, i
61-0200 | 2023-06-05 12:30 | EDT | 0.764 |  | 16.176 |  | 7.66 |  | 92.9 |  | 44684.2 |  | 28.93 |  | 7.79 |  | 1.55 | i | 6.48 | i | 3.85 | c, i
61-0200 | 2023-06-05 12:45 | EDT | 0.755 |  | 16.179 |  | 7.67 |  | 93 |  | 44693.1 |  | 28.94 |  | 7.78 |  | 2.09 | i | 8.74 | i | 5.18 | c, i
61-0200 | 2023-06-05 13:00 | EDT | 0.757 |  | 16.154 |  | 7.66 |  | 92.8 |  | 44697.1 |  | 28.94 |  | 7.79 |  | 2.6 | i | 10.85 | i | 6.02 | c, i
61-0200 | 2023-06-05 13:15 | EDT | 0.76 |  | 16.169 |  | 7.66 |  | 92.9 |  | 44706 |  | 28.94 |  | 7.79 |  | 1.72 | i | 7.18 | i | 4.33 | c, i
61-0200 | 2023-06-05 13:30 | EDT | 0.756 |  | 16.171 |  | 7.67 |  | 93 |  | 44725 |  | 28.96 |  | 7.79 |  | 2.33 | i | 9.72 | i | 5.81 | c, i
61-0200 | 2023-06-05 13:45 | EDT | 0.755 |  | 16.175 |  | 7.62 |  | 92.4 |  | 44804.1 |  | 29.02 |  | 7.78 |  | 2.25 | i | 9.37 | i | 5.69 | c, i
61-0200 | 2023-06-05 14:00 | EDT | 0.758 |  | 16.141 |  | 7.64 |  | 92.6 |  | 44816.5 |  | 29.02 |  | 7.79 |  | 2.43 | i | 10.12 | i | 6.62 | c, i
61-0200 | 2023-06-05 14:15 | EDT | 0.75 |  | 16.14 |  | 7.64 |  | 92.7 |  | 44832.7 |  | 29.04 |  | 7.79 |  | 2.43 | i | 10.14 | i | 6.09 | c, i
61-0200 | 2023-06-05 14:30 | EDT | 0.747 |  | 16.129 |  | 7.69 |  | 93.2 |  | 44841.4 |  | 29.04 |  | 7.79 |  | 2.55 | i | 10.65 | i | 6.49 | c, i
61-0200 | 2023-06-05 14:45 | EDT | 0.744 |  | 16.129 |  | 7.73 |  | 93.7 |  | 44842.6 |  | 29.04 |  | 7.8 |  | 2.51 | i | 10.45 | i | 6.49 | c, i
61-0200 | 2023-06-05 15:00 | EDT | 0.745 |  | 16.167 |  | 7.78 |  | 94.4 |  | 44844.7 |  | 29.04 |  | 7.8 |  | 2.5 | i | 10.43 | i | 6.26 | c, i
61-0200 | 2023-06-05 15:15 | EDT | 0.745 |  | 16.202 |  | 7.83 |  | 95 |  | 44850.2 |  | 29.05 |  | 7.81 |  | 2.73 | i | 11.37 | i | 7.01 | c, i
61-0200 | 2023-06-05 15:30 | EDT | 0.743 |  | 16.236 |  | 7.88 |  | 95.7 |  | 44852.7 |  | 29.05 |  | 7.81 |  | 2.9 | i | 12.1 | i | 7.1 | c, i
61-0200 | 2023-06-05 15:45 | EDT | 0.744 |  | 16.222 |  | 7.89 |  | 95.9 |  | 44865.7 |  | 29.06 |  | 7.81 |  | 2.8 | i | 11.67 | i | 6.94 | c, i
61-0200 | 2023-06-05 16:00 | EDT | 0.743 |  | 16.215 |  | 7.9 |  | 95.9 |  | 44877.9 |  | 29.07 |  | 7.81 |  | 2.59 | i | 10.78 | i | 7.24 | c, i
61-0200 | 2023-06-05 16:15 | EDT | 0.744 |  | 16.208 |  | 7.9 |  | 96 |  | 44881.2 |  | 29.07 |  | 7.81 |  | 3.18 | i | 13.24 | i | 7.52 | c, i
61-0200 | 2023-06-05 16:30 | EDT | 0.746 |  | 16.2 |  | 7.93 |  | 96.2 |  | 44879.1 |  | 29.07 |  | 7.82 |  | 3.08 | i | 12.83 | i | 7.74 | c, i
61-0200 | 2023-06-05 16:45 | EDT | 0.74 |  | 16.201 |  | 7.96 |  | 96.6 |  | 44867.8 |  | 29.06 |  | 7.82 |  | 3.34 | i | 13.91 | i | 8.32 | c, i
61-0200 | 2023-06-05 17:00 | EDT | 0.745 |  | 16.197 |  | 7.94 |  | 96.4 |  | 44871.3 |  | 29.06 |  | 7.82 |  | 3.13 | i | 13.03 | i | 7.92 | c, i
61-0200 | 2023-06-05 17:15 | EDT | 0.744 |  | 16.191 |  | 7.93 |  | 96.2 |  | 44884.1 |  | 29.07 |  | 7.82 |  | 3.52 | i | 14.65 | i | 9.17 | c, i
61-0200 | 2023-06-05 17:30 | EDT | 0.743 |  | 16.173 |  | 7.92 |  | 96.1 |  | 44867.3 |  | 29.06 |  | 7.82 |  | 3.14 | i | 13.08 | i | 8.15 | c, i
61-0200 | 2023-06-05 17:45 | EDT | 0.746 |  | 16.174 |  | 7.95 |  | 96.5 |  | 44866.2 |  | 29.06 |  | 7.82 |  | 3.19 | i | 13.29 | i | 8.72 | c, i
61-0200 | 2023-06-05 18:00 | EDT | 0.748 |  | 16.19 |  | 7.97 |  | 96.8 |  | 44874.5 |  | 29.07 |  | 7.82 |  | 3.53 | i | 14.7 | i | 8.23 | c, i
61-0200 | 2023-06-05 18:15 | EDT | 0.744 |  | 16.211 |  | 8.03 |  | 97.5 |  | 44872.3 |  | 29.06 |  | 7.83 |  | 3.48 | i | 14.47 | i | 8.38 | c, i
61-0200 | 2023-06-05 18:30 | EDT | 0.748 |  | 16.219 |  | 8.08 |  | 98.1 |  | 44869.2 |  | 29.06 |  | 7.83 |  | 3.68 | i | 15.3 | i | 9.96 | c, i
61-0200 | 2023-06-05 18:45 | EDT | 0.749 |  | 16.301 |  | 8.27 |  | 100.6 |  | 44850.7 |  | 29.05 |  | 7.85 |  | 4.78 | i | 19.88 | i | 11.25 | c, i
61-0200 | 2023-06-05 19:00 | EDT | 0.752 |  | 16.317 |  | 8.27 |  | 100.6 |  | 44836.1 |  | 29.04 |  | 7.85 |  | 3.8 | i | 15.8 | i | 9.53 | c, i
61-0200 | 2023-06-05 19:15 | EDT | 0.753 |  | 16.289 |  | 8.19 |  | 99.5 |  | 44827.2 |  | 29.03 |  | 7.84 |  | 3.64 | i | 15.14 | i | 10.04 | c, i
61-0200 | 2023-06-05 19:30 | EDT | 0.75 |  | 16.234 |  | 8.12 |  | 98.6 |  | 44798.9 |  | 29.01 |  | 7.84 |  | 3.1 | i | 12.9 | i | 7.47 | c, i
61-0200 | 2023-06-05 19:45 | EDT | 0.751 |  | 16.211 |  | 8.1 |  | 98.3 |  | 44801.8 |  | 29.01 |  | 7.83 |  | 3.57 | i | 14.87 | i | 9.04 | c, i
61-0200 | 2023-06-05 20:00 | EDT | 0.752 |  | 16.198 |  | 8.1 |  | 98.2 |  | 44811.9 |  | 29.02 |  | 7.84 |  | 3.73 | i | 15.52 | i | 8.01 | c, i
61-0200 | 2023-06-05 20:15 | EDT | 0.752 |  | 16.231 |  | 8.01 |  | 97.3 |  | 44922.1 |  | 29.1 |  | 7.83 |  | 4.55 | i | 18.94 | i | 12.64 | c, i
61-0200 | 2023-06-05 20:30 | EDT | 0.754 |  | 16.162 |  | 7.94 |  | 96.3 |  | 44890.4 |  | 29.08 |  | 7.82 |  | 4.89 | i | 20.32 | i | 10.38 | c, i
61-0200 | 2023-06-05 20:45 | EDT | 0.754 |  | 16.131 |  | 7.91 |  | 95.8 |  | 44894.7 |  | 29.08 |  | 7.82 |  | 4.02 | i | 16.71 | i | 7.53 | c, i
61-0200 | 2023-06-05 21:00 | EDT | 0.757 |  | 16.085 |  | 7.94 |  | 96.2 |  | 44881.1 |  | 29.07 |  | 7.82 |  | 3.61 | i | 15.01 | i | 11.33 | c, i
61-0200 | 2023-06-05 21:15 | EDT | 0.759 |  | 16.094 |  | 7.85 |  | 95.1 |  | 44879.4 |  | 29.07 |  | 7.81 |  | 3.19 | i | 13.28 | i | 8.89 | c, i
61-0200 | 2023-06-05 21:30 | EDT | 0.761 |  | 16.091 |  | 7.83 |  | 94.8 |  | 44871.6 |  | 29.06 |  | 7.81 |  | 3.6 | i | 14.97 | i | 9.77 | c, i
61-0200 | 2023-06-05 21:45 | EDT | 0.761 |  | 16.086 |  | 7.82 |  | 94.7 |  | 44881.4 |  | 29.07 |  | 7.81 |  | 2.8 | i | 11.67 | i | 6.67 | c, i
61-0200 | 2023-06-05 22:00 | EDT | 0.76 |  | 16.057 |  | 7.72 |  | 93.5 |  | 44881.6 |  | 29.07 |  | 7.8 |  | 3.19 | i | 13.3 | i | 9.03 | c, i
61-0200 | 2023-06-05 22:15 | EDT | 0.758 |  | 16.011 |  | 7.38 |  | 89.3 |  | 44824.1 |  | 29.03 |  | 7.77 |  | 1.75 | i | 7.3 | i | 4.11 | c, i
61-0200 | 2023-06-05 22:30 | EDT | 0.756 |  | 16.025 |  | 7.41 |  | 89.6 |  | 44840.4 |  | 29.04 |  | 7.77 |  | 2.14 | i | 8.95 | i | 4.26 | c, i
61-0200 | 2023-06-05 22:45 | EDT | 0.754 |  | 16.041 |  | 7.47 |  | 90.4 |  | 44861.7 |  | 29.05 |  | 7.78 |  | 2.15 | i | 8.98 | i | 4.65 | c, i
61-0200 | 2023-06-05 23:00 | EDT | 0.752 |  | 16.045 |  | 7.48 |  | 90.5 |  | 44871.6 |  | 29.06 |  | 7.78 |  | 2.1 | i | 8.78 | i | 4.98 | c, i
61-0200 | 2023-06-05 23:15 | EDT | 0.75 |  | 16.039 |  | 7.47 |  | 90.3 |  | 44885.7 |  | 29.07 |  | 7.78 |  | 2.02 | i | 8.43 | i | 9.2 | c, i
61-0200 | 2023-06-05 23:30 | EDT | 0.749 |  | 16.032 |  | 7.43 |  | 89.9 |  | 44893.7 |  | 29.08 |  | 7.77 |  | 2.8 | i | 11.65 | i | 5.09 | c, i
61-0200 | 2023-06-05 23:45 | EDT | 0.746 |  | 16.006 |  | 7.4 |  | 89.5 |  | 44879.2 |  | 29.07 |  | 7.77 |  | 2.15 | i | 8.96 | i | 4.51 | c, i
61-0200 | 2023-06-06 | EDT | 0.742 |  | 15.987 |  | 7.39 |  | 89.4 |  | 44873.7 |  | 29.06 |  | 7.77 |  | 1.95 | i | 8.13 | i | 4.3 | c, i
61-0200 | 2023-06-06 00:15 | EDT | 0.738 |  | 16.056 |  | 7.65 |  | 92.6 |  | 44910.1 |  | 29.09 |  | 7.79 |  | 2.8 | i | 11.66 | i | 7.69 | c, i
61-0200 | 2023-06-06 00:30 | EDT | 0.735 |  | 16.063 |  | 7.79 |  | 94.3 |  | 44905.6 |  | 29.09 |  | 7.81 |  | 3.07 | i | 12.78 | i | 7.34 | c, i
61-0200 | 2023-06-06 00:45 | EDT | 0.733 |  | 16.059 |  | 7.8 |  | 94.4 |  | 44905.6 |  | 29.09 |  | 7.81 |  | 3.66 | i | 15.22 | i | 7.52 | c, i
61-0200 | 2023-06-06 01:00 | EDT | 0.729 |  | 16.019 |  | 7.75 |  | 93.8 |  | 44910 |  | 29.09 |  | 7.8 |  | 2.75 | i | 11.44 | i | 7.44 | c, i
61-0200 | 2023-06-06 01:15 | EDT | 0.726 |  | 16.074 |  | 7.88 |  | 95.4 |  | 44877.6 |  | 29.07 |  | 7.82 |  | 2.87 | i | 11.95 | i | 6.34 | c, i
61-0200 | 2023-06-06 01:30 | EDT | 0.726 |  | 16.101 |  | 7.94 |  | 96.2 |  | 44854.2 |  | 29.05 |  | 7.82 |  | 3.66 | i | 15.22 | i | 8.31 | c, i
61-0200 | 2023-06-06 01:45 | EDT | 0.723 |  | 16.102 |  | 7.96 |  | 96.4 |  | 44810.5 |  | 29.02 |  | 7.82 |  | 3.72 | i | 15.5 | i | 8.23 | c, i
61-0200 | 2023-06-06 02:00 | EDT | 0.721 |  | 16.117 |  | 7.93 |  | 96.1 |  | 44851.3 |  | 29.05 |  | 7.82 |  | 2.51 | i | 10.45 | i | 6.93 | c, i
61-0200 | 2023-06-06 02:15 | EDT | 0.717 |  | 16.126 |  | 7.9 |  | 95.7 |  | 44799.8 |  | 29.01 |  | 7.81 |  | 2.8 | i | 11.66 | i | 6.43 | c, i
61-0200 | 2023-06-06 02:30 | EDT | 0.716 |  | 16.141 |  | 7.85 |  | 95.2 |  | 44825 |  | 29.03 |  | 7.81 |  | 3.34 | i | 13.89 | i | 8.56 | c, i
61-0200 | 2023-06-06 02:45 | EDT | 0.716 |  | 16.122 |  | 7.79 |  | 94.4 |  | 44832.7 |  | 29.04 |  | 7.8 |  | 3.29 | i | 13.72 | i | 7.95 | c, i
61-0200 | 2023-06-06 03:00 | EDT | 0.715 |  | 16.173 |  | 7.78 |  | 94.4 |  | 44793.8 |  | 29.01 |  | 7.8 |  | 3.05 | i | 12.7 | i | 7.2 | c, i
61-0200 | 2023-06-06 03:15 | EDT | 0.714 |  | 16.171 |  | 7.75 |  | 94 |  | 44753 |  | 28.98 |  | 7.8 |  | 3.27 | i | 13.63 | i | 7.9 | c, i
61-0200 | 2023-06-06 03:30 | EDT | 0.713 |  | 16.166 |  | 7.69 |  | 93.2 |  | 44799.9 |  | 29.01 |  | 7.79 |  | 3.38 | i | 14.08 | i | 8.08 | c, i
61-0200 | 2023-06-06 03:45 | EDT | 0.712 |  | 16.194 |  | 7.67 |  | 93.1 |  | 44778.4 |  | 29 |  | 7.79 |  | 3.33 | i | 13.86 | i | 8.24 | c, i
61-0200 | 2023-06-06 04:00 | EDT | 0.711 |  | 16.2 |  | 7.67 |  | 93 |  | 44697.2 |  | 28.94 |  | 7.79 |  | 2.87 | i | 11.97 | i | 8.43 | c, i
61-0200 | 2023-06-06 04:15 | EDT | 0.71 |  | 16.184 |  | 7.67 |  | 93 |  | 44778.3 |  | 29 |  | 7.79 |  | 3.44 | i | 14.33 | i | 8.52 | c, i
61-0200 | 2023-06-06 04:30 | EDT | 0.709 |  | 16.178 |  | 7.67 |  | 93 |  | 44717.4 |  | 28.95 |  | 7.79 |  | 2.76 | i | 11.52 | i | 6.55 | c, i
61-0200 | 2023-06-06 04:45 | EDT | 0.707 |  | 16.164 |  | 7.64 |  | 92.6 |  | 44682.8 |  | 28.93 |  | 7.78 |  | 2.99 | i | 12.46 | i | 7.31 | c, i
61-0200 | 2023-06-06 05:00 | EDT | 0.707 |  | 16.156 |  | 7.67 |  | 92.9 |  | 44692.2 |  | 28.93 |  | 7.78 |  | 2.87 | i | 11.96 | i | 6.79 | c, i
61-0200 | 2023-06-06 05:15 | EDT | 0.708 |  | 16.143 |  | 7.66 |  | 92.8 |  | 44691.1 |  | 28.93 |  | 7.78 |  | 3.34 | i | 13.89 | i | 7.48 | c, i
61-0200 | 2023-06-06 05:30 | EDT | 0.708 |  | 16.087 |  | 7.45 |  | 90.1 |  | 44564.2 |  | 28.84 |  | 7.75 |  | 2.7 | i | 11.26 | i | 4.4 | c, i
61-0200 | 2023-06-06 05:45 | EDT | 0.706 |  | 16.164 |  | 7.3 |  | 88.4 |  | 44576.4 |  | 28.85 |  | 7.73 |  | 2.06 | i | 8.58 | i | 4.34 | c, i
61-0200 | 2023-06-06 06:00 | EDT | 0.706 |  | 16.17 |  | 7.35 |  | 89.1 |  | 44631.1 |  | 28.89 |  | 7.74 |  | 2.17 | i | 9.05 | i | 4.78 | c, i
61-0200 | 2023-06-06 06:15 | EDT | 0.706 |  | 16.159 |  | 7.4 |  | 89.7 |  | 44669.1 |  | 28.92 |  | 7.75 |  | 2.21 | i | 9.24 | i | 5.14 | c, i
61-0200 | 2023-06-06 06:30 | EDT | 0.705 |  | 16.151 |  | 7.44 |  | 90.1 |  | 44689.1 |  | 28.93 |  | 7.76 |  | 2.18 | i | 9.08 | i | 4.75 | c, i
61-0200 | 2023-06-06 06:45 | EDT | 0.701 |  | 16.133 |  | 7.48 |  | 90.7 |  | 44706.7 |  | 28.94 |  | 7.76 |  | 2.23 | i | 9.32 | i | 5.15 | c, i
61-0200 | 2023-06-06 07:00 | EDT | 0.702 |  | 16.124 |  | 7.51 |  | 90.9 |  | 44715.6 |  | 28.95 |  | 7.76 |  | 2.24 | i | 9.35 | i | 5.18 | c, i
61-0200 | 2023-06-06 07:15 | EDT | 0.705 |  | 16.105 |  | 7.55 |  | 91.4 |  | 44718.6 |  | 28.95 |  | 7.77 |  | 2.06 | i | 8.59 | i | 4.91 | c, i
61-0200 | 2023-06-06 07:30 | EDT | 0.702 |  | 16.091 |  | 7.57 |  | 91.7 |  | 44722 |  | 28.96 |  | 7.77 |  | 2.27 | i | 9.46 | i | 5.09 | c, i
61-0200 | 2023-06-06 07:45 | EDT | 0.701 |  | 16.058 |  | 7.61 |  | 92 |  | 44733.2 |  | 28.96 |  | 7.78 |  | 2.52 | i | 10.49 | i | 4.9 | c, i
61-0200 | 2023-06-06 08:00 | EDT | 0.7 |  | 16.038 |  | 7.66 |  | 92.6 |  | 44754.9 |  | 28.98 |  | 7.78 |  | 2.16 | i | 9.01 | i | 5 | c, i
61-0200 | 2023-06-06 08:15 | EDT | 0.7 |  | 16.024 |  | 7.7 |  | 93.1 |  | 44780.5 |  | 29 |  | 7.79 |  | 2.14 | i | 8.95 | i | 4.98 | c, i
61-0200 | 2023-06-06 08:30 | EDT | 0.7 |  | 16.041 |  | 7.76 |  | 93.9 |  | 44801.9 |  | 29.01 |  | 7.79 |  | 2.22 | i | 9.27 | i | 5 | c, i
61-0200 | 2023-06-06 08:45 | EDT | 0.7 |  | 16.037 |  | 7.76 |  | 93.9 |  | 44895.2 |  | 29.08 |  | 7.8 |  | 2.04 | i | 8.52 | i | 5.13 | c, i
61-0200 | 2023-06-06 09:00 | EDT | 0.701 |  | 16.082 |  | 7.79 |  | 94.4 |  | 44899.3 |  | 29.08 |  | 7.8 |  | 2.39 | i | 9.96 | i | 5.91 | c, i
61-0200 | 2023-06-06 09:15 | EDT | 0.701 |  | 16.085 |  | 7.75 |  | 93.9 |  | 44895.1 |  | 29.08 |  | 7.8 |  | 2.56 | i | 10.67 | i | 6.57 | c, i
61-0200 | 2023-06-06 09:30 | EDT | 0.701 |  | 16.104 |  | 7.78 |  | 94.3 |  | 44888.2 |  | 29.07 |  | 7.8 |  | 2.51 | i | 10.44 | i | 6.01 | c, i
61-0200 | 2023-06-06 09:45 | EDT | 0.699 |  | 16.118 |  | 7.82 |  | 94.7 |  | 44896.2 |  | 29.08 |  | 7.8 |  | 2.65 | i | 11.05 | i | 6.33 | c, i
61-0200 | 2023-06-06 10:00 | EDT | 0.699 |  | 16.159 |  | 7.85 |  | 95.3 |  | 44896.9 |  | 29.08 |  | 7.81 |  | 2.45 | i | 10.2 | i | 5.76 | c, i
61-0200 | 2023-06-06 10:15 | EDT | 0.699 |  | 16.194 |  | 7.91 |  | 96 |  | 44893.8 |  | 29.08 |  | 7.81 |  | 2.45 | i | 10.21 | i | 5.55 | c, i
61-0200 | 2023-06-06 10:30 | EDT | 0.696 |  | 16.209 |  | 7.94 |  | 96.4 |  | 44894.8 |  | 29.08 |  | 7.81 |  | 2.45 | i | 10.2 | i | 4.86 | c, i
61-0200 | 2023-06-06 10:45 | EDT | 0.693 |  | 16.314 |  | 8.05 |  | 97.9 |  | 44860.3 |  | 29.06 |  | 7.83 |  | 2.32 | i | 9.67 | i | 5.27 | c, i
61-0200 | 2023-06-06 11:00 | EDT | 0.695 |  | 16.366 |  | 8.04 |  | 97.9 |  | 44785.2 |  | 29 |  | 7.82 |  | 2.15 | i | 8.97 | i | 4.85 | c, i
61-0200 | 2023-06-06 11:15 | EDT | 0.693 |  | 16.386 |  | 8.02 |  | 97.7 |  | 44753.7 |  | 28.98 |  | 7.82 |  | 2.06 | i | 8.62 | i | 4.71 | c, i
61-0200 | 2023-06-06 11:30 | EDT | 0.685 |  | 16.339 |  | 8.02 |  | 97.6 |  | 44794.7 |  | 29.01 |  | 7.82 |  | 2.35 | i | 9.81 | i | 5.06 | c, i
61-0200 | 2023-06-06 11:45 | EDT | 0.686 |  | 16.528 |  | 8.02 |  | 98 |  | 44777.6 |  | 29 |  | 7.82 |  | 1.88 | i | 7.87 | i | 4.35 | c, i
61-0200 | 2023-06-06 12:00 | EDT | 0.681 |  | 16.661 |  | 7.97 |  | 97.6 |  | 44687.9 |  | 28.94 |  | 7.81 |  | 1.75 | i | 7.29 | i | 3.75 | c, i
61-0200 | 2023-06-06 12:15 | EDT | 0.678 |  | 16.606 |  | 8.02 |  | 98.1 |  | 44700.8 |  | 28.95 |  | 7.82 |  | 2.04 | i | 8.52 | i | 4.31 | c, i
61-0200 | 2023-06-06 12:30 | EDT | 0.677 |  | 16.552 |  | 8.09 |  | 98.9 |  | 44767.8 |  | 28.99 |  | 7.83 |  | 2.1 | i | 8.78 | i | 4.79 | c, i
61-0200 | 2023-06-06 12:45 | EDT | 0.673 |  | 16.765 |  | 8.12 |  | 99.7 |  | 44780.6 |  | 29 |  | 7.83 |  | 1.79 | i | 7.47 | i | 3.96 | c, i
61-0200 | 2023-06-06 13:00 | EDT | 0.669 |  | 16.733 |  | 8.12 |  | 99.6 |  | 44772.3 |  | 29 |  | 7.83 |  | 1.84 | i | 7.69 | i | 4.19 | c, i
61-0200 | 2023-06-06 13:15 | EDT | 0.671 |  | 16.707 |  | 8.13 |  | 99.6 |  | 44791.5 |  | 29.01 |  | 7.83 |  | 1.91 | i | 7.99 | i | 4.26 | c, i
61-0200 | 2023-06-06 13:30 | EDT | 0.666 |  | 16.777 |  | 8.14 |  | 100 |  | 44794.7 |  | 29.01 |  | 7.83 |  | 1.95 | i | 8.14 | i | 4.48 | c, i
61-0200 | 2023-06-06 13:45 | EDT | 0.663 |  | 16.751 |  | 8.17 |  | 100.3 |  | 44793.9 |  | 29.01 |  | 7.84 |  | 2.11 | i | 8.82 | i | 4.87 | c, i
61-0200 | 2023-06-06 14:00 | EDT | 0.663 |  | 16.857 |  | 8.19 |  | 100.7 |  | 44819.1 |  | 29.03 |  | 7.84 |  | 2.05 | i | 8.56 | i | 5.03 | c, i
61-0200 | 2023-06-06 14:15 | EDT | 0.659 |  | 16.892 |  | 8.22 |  | 101.2 |  | 44852.5 |  | 29.06 |  | 7.84 |  | 2.26 | i | 9.43 | i | 5.76 | c, i
61-0200 | 2023-06-06 14:30 | EDT | 0.657 |  | 16.808 |  | 8.27 |  | 101.6 |  | 44899.6 |  | 29.09 |  | 7.85 |  | 2.46 | i | 10.26 | i | 6.33 | c, i
61-0200 | 2023-06-06 14:45 | EDT | 0.657 |  | 16.901 |  | 8.26 |  | 101.7 |  | 44940.7 |  | 29.12 |  | 7.85 |  | 2.38 | i | 9.93 | i | 6.26 | c, i
61-0200 | 2023-06-06 15:00 | EDT | 0.654 |  | 16.969 |  | 8.2 |  | 101.1 |  | 44904.5 |  | 29.1 |  | 7.85 |  | 2.63 | i | 10.98 | i | 6.66 | c, i
61-0200 | 2023-06-06 15:15 | EDT | 0.648 |  | 16.92 |  | 8.19 |  | 100.8 |  | 44945.6 |  | 29.12 |  | 7.85 |  | 2.76 | i | 11.5 | i | 7.42 | c, i
61-0200 | 2023-06-06 15:30 | EDT | 0.651 |  | 16.997 |  | 8.15 |  | 100.6 |  | 44961.4 |  | 29.14 |  | 7.84 |  | 2.3 | i | 9.6 | i | 6.57 | c, i
61-0200 | 2023-06-06 15:45 | EDT | 0.651 |  | 17.025 |  | 8.14 |  | 100.5 |  | 44963 |  | 29.14 |  | 7.84 |  | 2.76 | i | 11.51 | i | 8.38 | c, i
61-0200 | 2023-06-06 16:00 | EDT | 0.646 |  | 16.938 |  | 8.15 |  | 100.4 |  | 45017.5 |  | 29.18 |  | 7.84 |  | 2.92 | i | 12.15 | i | 7.56 | c, i
61-0200 | 2023-06-06 16:15 | EDT | 0.651 |  | 17.05 |  | 8.17 |  | 100.9 |  | 45005.1 |  | 29.17 |  | 7.84 |  | 3.09 | i | 12.87 | i | 7.77 | c, i
61-0200 | 2023-06-06 16:30 | EDT | 0.649 |  | 16.999 |  | 8.19 |  | 101.1 |  | 45022.2 |  | 29.18 |  | 7.85 |  | 3.19 | i | 13.3 | i | 9.04 | c, i
61-0200 | 2023-06-06 16:45 | EDT | 0.657 |  | 16.982 |  | 8.21 |  | 101.3 |  | 45029.8 |  | 29.19 |  | 7.85 |  | 3.16 | i | 13.17 | i | 7.9 | c, i
61-0200 | 2023-06-06 17:00 | EDT | 0.656 |  | 16.926 |  | 8.21 |  | 101.2 |  | 45041.8 |  | 29.19 |  | 7.85 |  | 3.11 | i | 12.96 | i | 8.06 | c, i
61-0200 | 2023-06-06 17:15 | EDT | 0.652 |  | 16.89 |  | 8.2 |  | 101 |  | 45055.4 |  | 29.2 |  | 7.85 |  | 3.2 | i | 13.34 | i | 9.29 | c, i
61-0200 | 2023-06-06 17:30 | EDT | 0.654 |  | 16.879 |  | 8.2 |  | 101 |  | 45053.1 |  | 29.2 |  | 7.85 |  | 3.56 | i | 14.81 | i | 7.73 | c, i
61-0200 | 2023-06-06 17:45 | EDT | 0.665 |  | 16.888 |  | 8.2 |  | 101 |  | 45052.8 |  | 29.2 |  | 7.85 |  | 3.68 | i | 15.3 | i | 8.81 | c, i
61-0200 | 2023-06-06 18:00 | EDT | 0.68 |  | 16.846 |  | 8.23 |  | 101.3 |  | 45045.6 |  | 29.2 |  | 7.85 |  | 3.64 | i | 15.17 | i | 8.38 | c, i
61-0200 | 2023-06-06 18:15 | EDT | 0.672 |  | 16.852 |  | 8.24 |  | 101.4 |  | 45028.2 |  | 29.18 |  | 7.85 |  | 3.53 | i | 14.71 | i | 7.07 | c, i
61-0200 | 2023-06-06 18:30 | EDT | 0.675 |  | 16.857 |  | 8.25 |  | 101.5 |  | 45028.4 |  | 29.18 |  | 7.85 |  | 2.91 | i | 12.12 | i | 7.68 | c, i
61-0200 | 2023-06-06 18:45 | EDT | 0.66 |  | 16.826 |  | 8.23 |  | 101.2 |  | 45035.3 |  | 29.19 |  | 7.85 |  | 3.45 | i | 14.35 | i | 8.28 | c, i
61-0200 | 2023-06-06 19:00 | EDT | 0.666 |  | 16.808 |  | 8.22 |  | 101.1 |  | 45045.2 |  | 29.2 |  | 7.85 |  | 4.13 | i | 17.17 | i | 11.57 | c, i
61-0200 | 2023-06-06 19:15 | EDT | 0.667 |  | 16.797 |  | 8.23 |  | 101.2 |  | 45045.9 |  | 29.2 |  | 7.85 |  | 3.47 | i | 14.44 | i | 8.38 | c, i
61-0200 | 2023-06-06 19:30 | EDT | 0.664 |  | 16.798 |  | 8.23 |  | 101.2 |  | 45047.1 |  | 29.2 |  | 7.85 |  | 5.28 | i | 21.95 | i | 8.36 | c, i
61-0200 | 2023-06-06 19:45 | EDT | 0.657 |  | 16.811 |  | 8.23 |  | 101.2 |  | 45035.9 |  | 29.19 |  | 7.85 |  | 3.12 | i | 13.01 | i | 9.4 | c, i
61-0200 | 2023-06-06 20:00 | EDT | 0.669 |  | 16.788 |  | 8.26 |  | 101.5 |  | 45034 |  | 29.19 |  | 7.85 |  | 5.07 | i | 21.08 | i | 12.46 | c, i
61-0200 | 2023-06-06 20:15 | EDT | 0.668 |  | 16.745 |  | 8.3 |  | 101.9 |  | 45028.2 |  | 29.18 |  | 7.86 |  | 4.01 | i | 16.68 | i | 9.37 | c, i
61-0200 | 2023-06-06 20:30 | EDT | 0.673 |  | 16.706 |  | 8.34 |  | 102.3 |  | 45024.4 |  | 29.18 |  | 7.86 |  | 4.41 | i | 18.35 | i | 9.97 | c, i
61-0200 | 2023-06-06 20:45 | EDT | 0.671 |  | 16.727 |  | 8.35 |  | 102.5 |  | 45014.9 |  | 29.17 |  | 7.86 |  | 4.34 | i | 18.07 | i | 14.71 | c, i
61-0200 | 2023-06-06 21:00 | EDT | 0.678 |  | 16.683 |  | 8.41 |  | 103.1 |  | 45018.2 |  | 29.17 |  | 7.87 |  | 4.64 | i | 19.3 | i | 12.57 | c, i
61-0200 | 2023-06-06 21:15 | EDT | 0.678 |  | 16.693 |  | 8.44 |  | 103.5 |  | 45013.9 |  | 29.17 |  | 7.87 |  | 4.59 | i | 19.09 | i | 15.12 | c, i
61-0200 | 2023-06-06 21:30 | EDT | 0.682 |  | 16.68 |  | 8.45 |  | 103.6 |  | 45012.2 |  | 29.17 |  | 7.87 |  | 4.7 | i | 19.54 | i | 8.87 | c, i
61-0200 | 2023-06-06 21:45 | EDT | 0.684 |  | 16.721 |  | 8.41 |  | 103.2 |  | 45032.1 |  | 29.19 |  | 7.87 |  | 4.67 | i | 19.42 | i | 10.01 | c, i
61-0200 | 2023-06-06 22:00 | EDT | 0.684 |  | 16.71 |  | 8.38 |  | 102.8 |  | 45048.2 |  | 29.2 |  | 7.87 |  | 4.63 | i | 19.24 | i | 15.29 | c, i
61-0200 | 2023-06-06 22:15 | EDT | 0.686 |  | 16.686 |  | 8.33 |  | 102.2 |  | 45052.3 |  | 29.2 |  | 7.86 |  | 5.76 | i | 23.95 | i | 13.32 | c, i
61-0200 | 2023-06-06 22:30 | EDT | 0.686 |  | 16.671 |  | 8.32 |  | 102.1 |  | 45054.3 |  | 29.2 |  | 7.86 |  | 4.19 | i | 17.43 | i | 13.08 | c, i
61-0200 | 2023-06-06 22:45 | EDT | 0.689 |  | 16.655 |  | 8.32 |  | 101.9 |  | 45052.7 |  | 29.2 |  | 7.86 |  | 5.09 | i | 21.16 | i | 11.76 | c, i
61-0200 | 2023-06-06 23:00 | EDT | 0.688 |  | 16.674 |  | 8.34 |  | 102.3 |  | 45054.7 |  | 29.2 |  | 7.86 |  | 5.6 | i | 23.27 | i | 16.26 | c, i
61-0200 | 2023-06-06 23:15 | EDT | 0.687 |  | 16.666 |  | 8.36 |  | 102.5 |  | 45042.7 |  | 29.19 |  | 7.86 |  | 4.33 | i | 17.99 | i | 10.38 | c, i
61-0200 | 2023-06-06 23:30 | EDT | 0.688 |  | 16.639 |  | 8.37 |  | 102.6 |  | 45030.3 |  | 29.18 |  | 7.86 |  | 4.9 | i | 20.38 | i | 8.93 | c, i
61-0200 | 2023-06-06 23:45 | EDT | 0.688 |  | 16.614 |  | 8.35 |  | 102.2 |  | 45027.6 |  | 29.18 |  | 7.86 |  | 4.19 | i | 17.43 | i | 13.99 | c, i
61-0200 | 2023-06-07 | EDT | 0.685 |  | 16.605 |  | 8.26 |  | 101.1 |  | 45042.3 |  | 29.19 |  | 7.85 |  | 4.19 | i | 17.42 | i | 8.37 | c, i
61-0200 | 2023-06-07 00:15 | EDT | 0.679 |  | 16.619 |  | 8.15 |  | 99.8 |  | 45063 |  | 29.21 |  | 7.84 |  | 4.23 | i | 17.6 | i | 8.4 | c, i
61-0200 | 2023-06-07 00:30 | EDT | 0.679 |  | 16.59 |  | 8.1 |  | 99.2 |  | 45084.5 |  | 29.22 |  | 7.84 |  | 3.28 | i | 13.66 | i | 6.91 | c, i
61-0200 | 2023-06-07 00:45 | EDT | 0.679 |  | 16.589 |  | 8.09 |  | 99 |  | 45091.9 |  | 29.23 |  | 7.83 |  | 3.4 | i | 14.15 | i | 8.48 | c, i
61-0200 | 2023-06-07 01:00 | EDT | 0.676 |  | 16.586 |  | 8 |  | 98 |  | 45084.1 |  | 29.22 |  | 7.82 |  | 3.36 | i | 13.97 | i | 7.38 | c, i
61-0200 | 2023-06-07 01:15 | EDT | 0.675 |  | 16.563 |  | 8.01 |  | 98 |  | 45088.7 |  | 29.22 |  | 7.83 |  | 3.16 | i | 13.17 | i | 7.87 | c, i
61-0200 | 2023-06-07 01:30 | EDT | 0.672 |  | 16.5 |  | 7.96 |  | 97.3 |  | 45084.7 |  | 29.22 |  | 7.82 |  | 2.89 | i | 12.05 | i | 8.11 | c, i
61-0200 | 2023-06-07 01:45 | EDT | 0.671 |  | 16.486 |  | 7.95 |  | 97.1 |  | 45100.3 |  | 29.23 |  | 7.82 |  | 2.96 | i | 12.33 | i | 6.63 | c, i
61-0200 | 2023-06-07 02:00 | EDT | 0.668 |  | 16.477 |  | 7.93 |  | 96.9 |  | 45083.3 |  | 29.22 |  | 7.82 |  | 3.46 | i | 14.4 | i | 8.41 | c, i
61-0200 | 2023-06-07 02:15 | EDT | 0.666 |  | 16.458 |  | 7.89 |  | 96.4 |  | 45080.7 |  | 29.22 |  | 7.81 |  | 3.62 | i | 15.09 | i | 9.28 | c, i
61-0200 | 2023-06-07 02:30 | EDT | 0.664 |  | 16.435 |  | 7.89 |  | 96.3 |  | 45068.4 |  | 29.21 |  | 7.81 |  | 3.48 | i | 14.49 | i | 8.36 | c, i
61-0200 | 2023-06-07 02:45 | EDT | 0.663 |  | 16.415 |  | 7.89 |  | 96.2 |  | 45065.3 |  | 29.21 |  | 7.81 |  | 3.32 | i | 13.81 | i | 11.3 | c, i
61-0200 | 2023-06-07 03:00 | EDT | 0.664 |  | 16.402 |  | 7.9 |  | 96.3 |  | 45067.6 |  | 29.21 |  | 7.8 |  | 3.56 | i | 14.83 | i | 7.62 | c, i
61-0200 | 2023-06-07 03:15 | EDT | 0.663 |  | 16.379 |  | 7.9 |  | 96.3 |  | 45055.6 |  | 29.2 |  | 7.81 |  | 4.12 | i | 17.14 | i | 9.36 | c, i
61-0200 | 2023-06-07 03:30 | EDT | 0.662 |  | 16.327 |  | 7.88 |  | 95.9 |  | 45050.7 |  | 29.19 |  | 7.81 |  | 3.71 | i | 15.45 | i | 8.88 | c, i
61-0200 | 2023-06-07 03:45 | EDT | 0.661 |  | 16.316 |  | 7.9 |  | 96.2 |  | 45063.3 |  | 29.2 |  | 7.81 |  | 3.12 | i | 13 | i | 7.45 | c, i
61-0200 | 2023-06-07 04:00 | EDT | 0.661 |  | 16.289 |  | 7.9 |  | 96.1 |  | 45064.3 |  | 29.2 |  | 7.81 |  | 3.51 | i | 14.6 | i | 9.89 | c, i
61-0200 | 2023-06-07 04:15 | EDT | 0.662 |  | 16.298 |  | 7.93 |  | 96.6 |  | 45061.3 |  | 29.2 |  | 7.82 |  | 3.47 | i | 14.44 | i | 9.97 | c, i
61-0200 | 2023-06-07 04:30 | EDT | 0.663 |  | 16.226 |  | 7.94 |  | 96.5 |  | 45040.2 |  | 29.19 |  | 7.82 |  | 2.8 | i | 11.66 | i | 7.88 | c, i
61-0200 | 2023-06-07 04:45 | EDT | 0.665 |  | 16.024 |  | 7.57 |  | 91.5 |  | 44769.7 |  | 28.99 |  | 7.77 |  | 2.23 | i | 9.31 | i | 4.65 | c, i
61-0200 | 2023-06-07 05:00 | EDT | 0.668 |  | 16.068 |  | 7.58 |  | 91.7 |  | 44823.6 |  | 29.03 |  | 7.76 |  | 3.03 | i | 12.63 | i | 10.68 | c, i
61-0200 | 2023-06-07 05:15 | EDT | 0.667 |  | 16.094 |  | 7.58 |  | 91.8 |  | 44831.4 |  | 29.03 |  | 7.77 |  | 2.87 | i | 11.97 | i | 6.01 | c, i
61-0200 | 2023-06-07 05:30 | EDT | 0.668 |  | 16.104 |  | 7.6 |  | 92.1 |  | 44850.5 |  | 29.05 |  | 7.77 |  | 2.34 | i | 9.74 | i | 5.08 | c, i
61-0200 | 2023-06-07 05:45 | EDT | 0.671 |  | 16.116 |  | 7.58 |  | 91.9 |  | 44865 |  | 29.06 |  | 7.77 |  | 2.07 | i | 8.66 | i | 5.07 | c, i
61-0200 | 2023-06-07 06:00 | EDT | 0.671 |  | 16.131 |  | 7.55 |  | 91.6 |  | 44866.4 |  | 29.06 |  | 7.77 |  | 2.02 | i | 8.45 | i | 4.57 | c, i
61-0200 | 2023-06-07 06:15 | EDT | 0.671 |  | 16.119 |  | 7.55 |  | 91.5 |  | 44876.2 |  | 29.07 |  | 7.77 |  | 1.96 | i | 8.2 | i | 3.95 | c, i
61-0200 | 2023-06-07 06:30 | EDT | 0.675 |  | 16.127 |  | 7.56 |  | 91.6 |  | 44899.2 |  | 29.08 |  | 7.77 |  | 2.41 | i | 10.05 | i | 5.24 | c, i
61-0200 | 2023-06-07 06:45 | EDT | 0.674 |  | 16.129 |  | 7.57 |  | 91.8 |  | 44909.9 |  | 29.09 |  | 7.77 |  | 2.09 | i | 8.71 | i | 4.46 | c, i
61-0200 | 2023-06-07 07:00 | EDT | 0.671 |  | 16.13 |  | 7.59 |  | 92 |  | 44923.2 |  | 29.1 |  | 7.77 |  | 2.01 | i | 8.39 | i | 4.76 | c, i
61-0200 | 2023-06-07 07:15 | EDT | 0.673 |  | 16.137 |  | 7.58 |  | 92 |  | 44940.2 |  | 29.11 |  | 7.77 |  | 2.13 | i | 8.9 | i | 5.12 | c, i
61-0200 | 2023-06-07 07:30 | EDT | 0.672 |  | 16.128 |  | 7.62 |  | 92.3 |  | 44939.5 |  | 29.11 |  | 7.77 |  | 2.05 | i | 8.57 | i | 4.97 | c, i
61-0200 | 2023-06-07 07:45 | EDT | 0.673 |  | 16.144 |  | 7.61 |  | 92.3 |  | 44949 |  | 29.12 |  | 7.77 |  | 2.36 | i | 9.86 | i | 5.07 | c, i
61-0200 | 2023-06-07 08:00 | EDT | 0.676 |  | 16.155 |  | 7.63 |  | 92.5 |  | 44951.3 |  | 29.12 |  | 7.78 |  | 2.43 | i | 10.13 | i | 5.74 | c, i
61-0200 | 2023-06-07 08:15 | EDT | 0.681 |  | 16.173 |  | 7.68 |  | 93.2 |  | 44953.9 |  | 29.12 |  | 7.78 |  | 2.29 | i | 9.57 | i | 5.56 | c, i
61-0200 | 2023-06-07 08:30 | EDT | 0.674 |  | 16.191 |  | 7.74 |  | 94 |  | 44959.4 |  | 29.13 |  | 7.79 |  | 2.44 | i | 10.16 | i | 5.93 | c, i
61-0200 | 2023-06-07 08:45 | EDT | 0.679 |  | 16.218 |  | 7.81 |  | 94.9 |  | 44967 |  | 29.13 |  | 7.8 |  | 2.2 | i | 9.2 | i | 5.27 | c, i
61-0200 | 2023-06-07 09:00 | EDT | 0.681 |  | 16.246 |  | 7.89 |  | 95.9 |  | 44979.3 |  | 29.14 |  | 7.8 |  | 2.38 | i | 9.92 | i | 5.77 | c, i
61-0200 | 2023-06-07 09:15 | EDT | 0.677 |  | 16.263 |  | 7.98 |  | 97.1 |  | 44989.6 |  | 29.15 |  | 7.81 |  | 3.63 | i | 15.09 | i | 5.31 | c, i
61-0200 | 2023-06-07 09:30 | EDT | 0.677 |  | 16.287 |  | 8.11 |  | 98.7 |  | 45035.1 |  | 29.18 |  | 7.83 |  | 2.5 | i | 10.44 | i | 5.71 | c, i
61-0200 | 2023-06-07 09:45 | EDT | 0.68 |  | 16.305 |  | 8.21 |  | 99.9 |  | 45054.9 |  | 29.2 |  | 7.84 |  | 2.61 | i | 10.89 | i | 7.26 | c, i
61-0200 | 2023-06-07 10:00 | EDT | 0.677 |  | 16.333 |  | 8.25 |  | 100.5 |  | 45068 |  | 29.21 |  | 7.85 |  | 2.43 | i | 10.14 | i | 6.03 | c, i
61-0200 | 2023-06-07 10:15 | EDT | 0.801 |  | 16.138 |  | 8.27 |  | 100.6 |  | 45566 |  | 29.56 |  | 7.91 |  | 2.84 | i | 11.53 | i | 4.63 | c, i
61-0200 | 2023-06-07 10:30 | EDT | 0.787 |  | 16.179 |  | 8.31 |  | 101.1 |  | 45554.9 |  | 29.56 |  | 7.92 |  | 2.59 | i | 10.53 | i | 4.51 | c, i
61-0200 | 2023-06-07 10:45 | EDT | 0.785 |  | 16.41 |  | 8.27 |  | 101.1 |  | 45352.7 |  | 29.41 |  | 7.93 |  | 2.76 | i | 11.21 | i | 4.36 | c, i
61-0200 | 2023-06-07 11:00 | EDT | 0.783 |  | 16.445 |  | 8.34 |  | 101.9 |  | 45344.3 |  | 29.41 |  | 7.94 |  | 2.38 | i | 9.68 | i | 3.9 | c, i
61-0200 | 2023-06-07 11:15 | EDT | 0.785 |  | 16.522 |  | 8.32 |  | 101.9 |  | 45329.8 |  | 29.4 |  | 7.94 |  | 2.26 | i | 9.17 | i | 4 | c, i
61-0200 | 2023-06-07 11:30 | EDT | 0.783 |  | 16.563 |  | 8.35 |  | 102.3 |  | 45310.2 |  | 29.38 |  | 7.95 |  | 2.46 | i | 10.01 | i | 4.06 | c, i
61-0200 | 2023-06-07 11:45 | EDT | 0.784 |  | 16.574 |  | 8.34 |  | 102.2 |  | 45305.7 |  | 29.38 |  | 7.95 |  | 2.58 | i | 10.47 | i | 4.33 | c, i
61-0200 | 2023-06-07 12:00 | EDT | 0.786 |  | 16.6 |  | 8.31 |  | 101.9 |  | 45284.6 |  | 29.37 |  | 7.95 |  | 2.78 | i | 11.28 | i | 4.58 | c, i
61-0200 | 2023-06-07 12:15 | EDT | 0.785 |  | 16.611 |  | 8.35 |  | 102.3 |  | 45289.2 |  | 29.37 |  | 7.96 |  | 2.34 | i | 9.5 | i | 4.29 | c, i
61-0200 | 2023-06-07 12:30 | EDT | 0.784 |  | 16.64 |  | 8.4 |  | 103.1 |  | 45340.7 |  | 29.41 |  | 7.97 |  | 2.73 | i | 11.08 | i | 4.41 | c, i
61-0200 | 2023-06-07 12:45 | EDT | 0.784 |  | 16.71 |  | 8.4 |  | 103.3 |  | 45353.9 |  | 29.42 |  | 7.97 |  | 3.03 | i | 12.3 | i | 4.7 | c, i
61-0200 | 2023-06-07 13:00 | EDT | 0.78 |  | 16.718 |  | 8.39 |  | 103.1 |  | 45362.9 |  | 29.42 |  | 7.97 |  | 3 | i | 12.14 | i | 4.83 | c, i
61-0200 | 2023-06-07 13:15 | EDT | 0.777 |  | 16.73 |  | 8.34 |  | 102.5 |  | 45371.8 |  | 29.43 |  | 7.97 |  | 2.75 | i | 11.17 | i | 4.51 | c, i
61-0200 | 2023-06-07 13:30 | EDT | 0.777 |  | 16.721 |  | 8.35 |  | 102.7 |  | 45377.8 |  | 29.43 |  | 7.97 |  | 2.8 | i | 11.37 | i | 4.99 | c, i
61-0200 | 2023-06-07 13:45 | EDT | 0.777 |  | 16.696 |  | 8.42 |  | 103.5 |  | 45379.9 |  | 29.44 |  | 7.98 |  | 3.18 | i | 12.87 | i | 5.1 | c, i
61-0200 | 2023-06-07 14:00 | EDT | 0.774 |  | 16.751 |  | 8.23 |  | 101.2 |  | 45364.7 |  | 29.43 |  | 7.96 |  | 2.94 | i | 11.91 | i | 4.88 | c, i
61-0200 | 2023-06-07 14:15 | EDT | 0.773 |  | 16.758 |  | 8.12 |  | 99.9 |  | 45337 |  | 29.41 |  | 7.94 |  | 2.96 | i | 12.01 | i | 4.65 | c, i
61-0200 | 2023-06-07 14:30 | EDT | 0.775 |  | 16.764 |  | 8.06 |  | 99.1 |  | 45322.8 |  | 29.4 |  | 7.94 |  | 3.04 | i | 12.31 | i | 4.7 | c, i
61-0200 | 2023-06-07 14:45 | EDT | 0.777 |  | 16.747 |  | 8.12 |  | 99.9 |  | 45348.4 |  | 29.41 |  | 7.95 |  | 3.87 | i | 15.67 | i | 5.1 | c, i
61-0200 | 2023-06-07 15:00 | EDT | 0.781 |  | 16.707 |  | 8.27 |  | 101.7 |  | 45378.1 |  | 29.43 |  | 7.97 |  | 3.57 | i | 14.44 | i | 5.74 | c, i
61-0200 | 2023-06-07 15:15 | EDT | 0.777 |  | 16.695 |  | 8.4 |  | 103.1 |  | 45401.4 |  | 29.45 |  | 7.98 |  | 3.4 | i | 13.76 | i | 5.45 | c, i
61-0200 | 2023-06-07 15:30 | EDT | 0.781 |  | 16.681 |  | 8.42 |  | 103.5 |  | 45413.9 |  | 29.46 |  | 7.98 |  | 3.87 | i | 15.66 | i | 5.94 | c, i
61-0200 | 2023-06-07 15:45 | EDT | 0.78 |  | 16.657 |  | 8.39 |  | 103.1 |  | 45432.9 |  | 29.47 |  | 7.98 |  | 4.34 | i | 17.54 | i | 6.05 | c, i
61-0200 | 2023-06-07 16:00 | EDT | 0.779 |  | 16.615 |  | 8.39 |  | 103 |  | 45454 |  | 29.49 |  | 7.98 |  | 4.02 | i | 16.26 | i | 6.25 | c, i
61-0200 | 2023-06-07 16:15 | EDT | 0.779 |  | 16.584 |  | 8.37 |  | 102.7 |  | 45485.9 |  | 29.51 |  | 7.98 |  | 3.97 | i | 16.05 | i | 6.29 | c, i
61-0200 | 2023-06-07 16:30 | EDT | 0.779 |  | 16.581 |  | 8.31 |  | 101.9 |  | 45493.6 |  | 29.52 |  | 7.97 |  | 3.51 | i | 14.22 | i | 6.84 | c, i
61-0200 | 2023-06-07 16:45 | EDT | 0.78 |  | 16.576 |  | 8.33 |  | 102.1 |  | 45500.7 |  | 29.52 |  | 7.98 |  | 4.13 | i | 16.7 | i | 7.13 | c, i
61-0200 | 2023-06-07 17:00 | EDT | 0.78 |  | 16.591 |  | 8.36 |  | 102.5 |  | 45500.4 |  | 29.52 |  | 7.98 |  | 4.41 | i | 17.83 | i | 7.29 | c, i
61-0200 | 2023-06-07 17:15 | EDT | 0.78 |  | 16.612 |  | 8.4 |  | 103.1 |  | 45487.8 |  | 29.51 |  | 7.98 |  | 3.86 | i | 15.61 | i | 6.49 | c, i
61-0200 | 2023-06-07 17:30 | EDT | 0.785 |  | 16.656 |  | 8.46 |  | 103.9 |  | 45476.2 |  | 29.5 |  | 7.99 |  | 4.21 | i | 17.03 | i | 6.92 | c, i
61-0200 | 2023-06-07 17:45 | EDT | 0.783 |  | 16.661 |  | 8.49 |  | 104.2 |  | 45465.7 |  | 29.5 |  | 7.99 |  | 3.99 | i | 16.16 | i | 7.22 | c, i
61-0200 | 2023-06-07 18:00 | EDT | 0.786 |  | 16.657 |  | 8.51 |  | 104.5 |  | 45460 |  | 29.49 |  | 7.99 |  | 4.53 | i | 18.33 | i | 6.14 | c, i
61-0200 | 2023-06-07 18:15 | EDT | 0.787 |  | 16.65 |  | 8.57 |  | 105.2 |  | 45450.9 |  | 29.49 |  | 8 |  | 4.18 | i | 16.89 | i | 6.5 | c, i
61-0200 | 2023-06-07 18:30 | EDT | 0.788 |  | 16.632 |  | 8.6 |  | 105.5 |  | 45442.6 |  | 29.48 |  | 8 |  | 4.86 | i | 19.63 | i | 7.82 | c, i
61-0200 | 2023-06-07 18:45 | EDT | 0.793 |  | 16.689 |  | 8.47 |  | 104 |  | 45258.8 |  | 29.35 |  | 7.98 |  | 4.34 | i | 17.55 | i | 6.82 | c, i
61-0200 | 2023-06-07 19:00 | EDT | 0.79 |  | 16.747 |  | 8.42 |  | 103.4 |  | 45174.2 |  | 29.29 |  | 7.96 |  | 4.23 | i | 17.11 | i | 6.03 | c, i
61-0200 | 2023-06-07 19:15 | EDT | 0.795 |  | 16.705 |  | 8.47 |  | 104 |  | 45170.2 |  | 29.28 |  | 7.97 |  | 5.95 | i | 24.04 | i | 7.71 | c, i
61-0200 | 2023-06-07 19:30 | EDT | 0.793 |  | 16.7 |  | 8.34 |  | 102.4 |  | 45149.4 |  | 29.27 |  | 7.96 |  | 3.89 | i | 15.74 | i | 6.45 | c, i
61-0200 | 2023-06-07 19:45 | EDT | 0.794 |  | 16.662 |  | 8.07 |  | 99 |  | 45024.8 |  | 29.18 |  | 7.93 |  | 3.41 | i | 13.82 | i | 5.77 | c, i
61-0200 | 2023-06-07 20:00 | EDT | 0.796 |  | 16.687 |  | 8.07 |  | 99 |  | 45077.3 |  | 29.22 |  | 7.93 |  | 5.09 | i | 20.58 | i | 10.63 | c, i
61-0200 | 2023-06-07 20:15 | EDT | 0.799 |  | 16.669 |  | 8.05 |  | 98.7 |  | 44991.4 |  | 29.16 |  | 7.93 |  | 4.77 | i | 19.28 | i | 7.2 | c, i
61-0200 | 2023-06-07 20:30 | EDT | 0.804 |  | 16.652 |  | 8.05 |  | 98.7 |  | 44997.3 |  | 29.16 |  | 7.93 |  | 4.05 | i | 16.38 | i | 6.36 | c, i
61-0200 | 2023-06-07 20:45 | EDT | 0.803 |  | 16.644 |  | 8.09 |  | 99.1 |  | 44988.9 |  | 29.15 |  | 7.93 |  | 4.28 | i | 17.33 | i | 9.37 | c, i
61-0200 | 2023-06-07 21:00 | EDT | 0.806 |  | 16.633 |  | 8.13 |  | 99.5 |  | 44976.7 |  | 29.14 |  | 7.93 |  | 4.37 | i | 17.68 | i | 6.99 | c, i
61-0200 | 2023-06-07 21:15 | EDT | 0.808 |  | 16.626 |  | 8.16 |  | 100 |  | 44979.4 |  | 29.15 |  | 7.94 |  | 5.17 | i | 20.87 | i | 10.05 | c, i
61-0200 | 2023-06-07 21:30 | EDT | 0.811 |  | 16.602 |  | 8.19 |  | 100.2 |  | 44961 |  | 29.13 |  | 7.94 |  | 4.36 | i | 17.64 | i | 7.64 | c, i
61-0200 | 2023-06-07 21:45 | EDT | 0.812 |  | 16.604 |  | 8.26 |  | 101.1 |  | 44958 |  | 29.13 |  | 7.95 |  | 5.96 | i | 24.06 | i | 10.14 | c, i
61-0200 | 2023-06-07 22:00 | EDT | 0.813 |  | 16.596 |  | 8.36 |  | 102.3 |  | 44971.4 |  | 29.14 |  | 7.96 |  | 5.58 | i | 22.54 | i | 9.67 | c, i
61-0200 | 2023-06-07 22:15 | EDT | 0.812 |  | 16.57 |  | 8.38 |  | 102.5 |  | 44977.2 |  | 29.14 |  | 7.96 |  | 5.61 | i | 22.67 | i | 9.19 | c, i
61-0200 | 2023-06-07 22:30 | EDT | 0.815 |  | 16.579 |  | 8.44 |  | 103.3 |  | 45008.9 |  | 29.17 |  | 7.97 |  | 5.96 | i | 24.05 | i | 10.38 | c, i
61-0200 | 2023-06-07 22:45 | EDT | 0.819 |  | 16.554 |  | 8.49 |  | 103.8 |  | 45047.8 |  | 29.19 |  | 7.98 |  | 7.21 | i | 29.08 | i | 14.09 | c, i
61-0200 | 2023-06-07 23:00 | EDT | 0.818 |  | 16.528 |  | 8.49 |  | 103.8 |  | 45055.5 |  | 29.2 |  | 7.98 |  | 6.34 | i | 25.59 | i | 11.08 | c, i
61-0200 | 2023-06-07 23:15 | EDT | 0.821 |  | 16.506 |  | 8.49 |  | 103.8 |  | 45073.6 |  | 29.21 |  | 7.98 |  | 9.25 | i | 37.28 | i | 19.11 | c, i
61-0200 | 2023-06-07 23:30 | EDT | 0.822 |  | 16.514 |  | 8.48 |  | 103.7 |  | 45068 |  | 29.21 |  | 7.98 |  | 5.83 | i | 23.55 | i | 10.08 | c, i
61-0200 | 2023-06-07 23:45 | EDT | 0.822 |  | 16.499 |  | 8.47 |  | 103.5 |  | 45063.3 |  | 29.21 |  | 7.98 |  | 6.05 | i | 24.43 | i | 9.9 | c, i
61-0200 | 2023-06-08 | EDT | 0.821 |  | 16.495 |  | 8.48 |  | 103.6 |  | 45076.9 |  | 29.22 |  | 7.98 |  | 6.03 | i | 24.33 | i | 10.46 | c, i
61-0200 | 2023-06-08 00:15 | EDT | 0.819 |  | 16.467 |  | 8.46 |  | 103.3 |  | 45070 |  | 29.21 |  | 7.97 |  | 5.39 | i | 21.78 | i | 8.97 | c, i
61-0200 | 2023-06-08 00:30 | EDT | 0.819 |  | 16.468 |  | 8.43 |  | 102.9 |  | 45063.1 |  | 29.21 |  | 7.97 |  | 5.62 | i | 22.68 | i | 9.69 | c, i
61-0200 | 2023-06-08 00:45 | EDT | 0.818 |  | 16.462 |  | 8.4 |  | 102.6 |  | 45073.3 |  | 29.21 |  | 7.97 |  | 5.84 | i | 23.59 | i | 8.45 | c, i
61-0200 | 2023-06-08 01:00 | EDT | 0.819 |  | 16.454 |  | 8.4 |  | 102.6 |  | 45085.3 |  | 29.22 |  | 7.97 |  | 4.9 | i | 19.79 | i | 8.63 | c, i
61-0200 | 2023-06-08 01:15 | EDT | 0.819 |  | 16.616 |  | 8.74 |  | 107.3 |  | 45500.6 |  | 29.52 |  | 8.02 |  | 8.18 | i | 33.01 | i | 10.72 | c, i
61-0200 | 2023-06-08 01:30 | EDT | 0.82 |  | 16.632 |  | 8.75 |  | 107.4 |  | 45460.7 |  | 29.49 |  | 8.02 |  | 6.83 | i | 27.55 | i | 12 | c, i
61-0200 | 2023-06-08 01:45 | EDT | 0.817 |  | 16.421 |  | 8.47 |  | 103.4 |  | 45193.2 |  | 29.3 |  | 7.98 |  | 6.5 | i | 26.24 | i | 9.54 | c, i
61-0200 | 2023-06-08 02:00 | EDT | 0.814 |  | 16.401 |  | 8.42 |  | 102.8 |  | 45169.6 |  | 29.28 |  | 7.97 |  | 6.07 | i | 24.5 | i | 8.58 | c, i
61-0200 | 2023-06-08 02:15 | EDT | 0.809 |  | 16.413 |  | 8.48 |  | 103.6 |  | 45238.7 |  | 29.33 |  | 7.98 |  | 6.3 | i | 25.43 | i | 11.52 | c, i
61-0200 | 2023-06-08 02:30 | EDT | 0.806 |  | 16.422 |  | 8.39 |  | 102.4 |  | 45205.8 |  | 29.31 |  | 7.97 |  | 7.22 | i | 29.11 | i | 8.75 | c, i
61-0200 | 2023-06-08 02:45 | EDT | 0.805 |  | 16.441 |  | 8.4 |  | 102.6 |  | 45261.7 |  | 29.35 |  | 7.97 |  | 5.55 | i | 22.43 | i | 8.35 | c, i
61-0200 | 2023-06-08 03:00 | EDT | 0.805 |  | 16.454 |  | 8.38 |  | 102.4 |  | 45289.3 |  | 29.37 |  | 7.97 |  | 8 | i | 32.28 | i | 11.02 | c, i
61-0200 | 2023-06-08 03:15 | EDT | 0.804 |  | 16.477 |  | 8.31 |  | 101.6 |  | 45299.6 |  | 29.38 |  | 7.96 |  | 4.64 | i | 18.77 | i | 8.53 | c, i
61-0200 | 2023-06-08 03:30 | EDT | 0.804 |  | 16.48 |  | 8.23 |  | 100.6 |  | 45334.9 |  | 29.4 |  | 7.95 |  | 5.64 | i | 22.78 | i | 8.98 | c, i
61-0200 | 2023-06-08 03:45 | EDT | 0.802 |  | 16.467 |  | 8.15 |  | 99.7 |  | 45314.5 |  | 29.39 |  | 7.95 |  | 4.57 | i | 18.49 | i | 8.51 | c, i
61-0200 | 2023-06-08 04:00 | EDT | 0.802 |  | 16.458 |  | 8.08 |  | 98.8 |  | 45315.4 |  | 29.39 |  | 7.94 |  | 5.04 | i | 20.38 | i | 7.61 | c, i
61-0200 | 2023-06-08 04:15 | EDT | 0.801 |  | 16.443 |  | 8.01 |  | 97.9 |  | 45317.3 |  | 29.39 |  | 7.93 |  | 4.47 | i | 18.05 | i | 6.97 | c, i
61-0200 | 2023-06-08 04:30 | EDT | 0.799 |  | 16.262 |  | 7.4 |  | 89.8 |  | 44617.8 |  | 28.88 |  | 7.85 |  | 2.93 | i | 11.86 | i | 3.33 | c, i
61-0200 | 2023-06-08 04:45 | EDT | 0.8 |  | 16.308 |  | 7.42 |  | 90.2 |  | 44695.3 |  | 28.94 |  | 7.85 |  | 2.4 | i | 9.74 | i | 3.58 | c, i
61-0200 | 2023-06-08 05:00 | EDT | 0.801 |  | 16.315 |  | 7.43 |  | 90.4 |  | 44748.6 |  | 28.98 |  | 7.85 |  | 2.24 | i | 9.1 | i | 3.56 | c, i
61-0200 | 2023-06-08 05:15 | EDT | 0.802 |  | 16.327 |  | 7.47 |  | 90.9 |  | 44832.5 |  | 29.04 |  | 7.86 |  | 2.39 | i | 9.7 | i | 3.78 | c, i
61-0200 | 2023-06-08 05:30 | EDT | 0.804 |  | 16.349 |  | 7.55 |  | 91.9 |  | 44921.1 |  | 29.1 |  | 7.87 |  | 2.59 | i | 10.53 | i | 4.34 | c, i
61-0200 | 2023-06-08 05:45 | EDT | 0.805 |  | 16.357 |  | 7.45 |  | 90.8 |  | 44982.4 |  | 29.15 |  | 7.86 |  | 2.21 | i | 8.99 | i | 3.54 | c, i
61-0200 | 2023-06-08 06:00 | EDT | 0.806 |  | 16.343 |  | 7.32 |  | 89.1 |  | 44978.6 |  | 29.14 |  | 7.85 |  | 2.07 | i | 8.44 | i | 3.47 | c, i
61-0200 | 2023-06-08 06:15 | EDT | 0.808 |  | 16.189 |  | 7.34 |  | 89 |  | 44729.6 |  | 28.96 |  | 7.84 |  | 1.93 | i | 7.86 | i | 3.09 | c, i
61-0200 | 2023-06-08 06:30 | EDT | 0.809 |  | 16.238 |  | 7.33 |  | 89 |  | 44895.7 |  | 29.08 |  | 7.84 |  | 2.06 | i | 8.38 | i | 3.43 | c, i
61-0200 | 2023-06-08 06:45 | EDT | 0.812 |  | 16.255 |  | 7.33 |  | 89.1 |  | 44952.1 |  | 29.12 |  | 7.84 |  | 2.29 | i | 9.3 | i | 3.12 | c, i
61-0200 | 2023-06-08 07:00 | EDT | 0.814 |  | 16.355 |  | 7.33 |  | 89.4 |  | 45101.7 |  | 29.23 |  | 7.85 |  | 2.47 | i | 10.05 | i | 3.87 | c, i
61-0200 | 2023-06-08 07:15 | EDT | 0.817 |  | 16.35 |  | 7.37 |  | 89.8 |  | 45077.8 |  | 29.21 |  | 7.85 |  | 2.14 | i | 8.7 | i | 3.92 | c, i
61-0200 | 2023-06-08 07:30 | EDT | 0.818 |  | 16.324 |  | 7.46 |  | 90.9 |  | 45052.9 |  | 29.2 |  | 7.86 |  | 2.51 | i | 10.2 | i | 4.03 | c, i
61-0200 | 2023-06-08 07:45 | EDT | 0.819 |  | 16.18 |  | 7.55 |  | 91.6 |  | 44882 |  | 29.07 |  | 7.86 |  | 2.19 | i | 8.9 | i | 3.52 | c, i
61-0200 | 2023-06-08 08:00 | EDT | 0.818 |  | 16.195 |  | 7.69 |  | 93.4 |  | 44863.5 |  | 29.06 |  | 7.88 |  | 2.95 | i | 11.94 | i | 4.29 | c, i
61-0200 | 2023-06-08 08:15 | EDT | 0.82 |  | 16.166 |  | 7.73 |  | 93.8 |  | 44829.9 |  | 29.03 |  | 7.88 |  | 2.35 | i | 9.53 | i | 3.36 | c, i
61-0200 | 2023-06-08 08:30 | EDT | 0.818 |  | 16.274 |  | 7.85 |  | 95.4 |  | 44877 |  | 29.07 |  | 7.9 |  | 2.87 | i | 11.64 | i | 4.8 | c, i
61-0200 | 2023-06-08 08:45 | EDT | 0.82 |  | 16.276 |  | 7.89 |  | 95.9 |  | 44816.3 |  | 29.03 |  | 7.9 |  | 2.17 | i | 8.82 | i | 3.49 | c, i
61-0200 | 2023-06-08 09:00 | EDT | 0.822 |  | 16.247 |  | 7.91 |  | 96.1 |  | 44788.2 |  | 29 |  | 7.9 |  | 2.33 | i | 9.48 | i | 3.81 | c, i
61-0200 | 2023-06-08 09:15 | EDT | 0.823 |  | 16.26 |  | 7.99 |  | 97.1 |  | 44813.3 |  | 29.02 |  | 7.91 |  | 2.62 | i | 10.62 | i | 4.79 | c, i
61-0200 | 2023-06-08 09:30 | EDT | 0.821 |  | 16.402 |  | 7.99 |  | 97.3 |  | 44845.7 |  | 29.05 |  | 7.91 |  | 2.04 | i | 8.3 | i | 3.67 | c, i
61-0200 | 2023-06-08 09:45 | EDT | 0.827 |  | 16.501 |  | 7.29 |  | 89 |  | 44740.8 |  | 28.97 |  | 7.84 |  | 1.83 | i | 7.45 | i | 3.27 | c, i
61-0200 | 2023-06-08 10:00 | EDT | 0.827 |  | 16.506 |  | 7.32 |  | 89.3 |  | 44748.9 |  | 28.98 |  | 7.84 |  | 1.41 | i | 5.77 | i | 2.37 | c, i
61-0200 | 2023-06-08 10:15 | EDT | 0.828 |  | 16.401 |  | 7.19 |  | 87.6 |  | 44726.8 |  | 28.96 |  | 7.83 |  | 1.42 | i | 5.82 | i | 2.33 | c, i
61-0200 | 2023-06-08 10:30 | EDT | 0.83 |  | 16.462 |  | 7.41 |  | 90.4 |  | 44721.8 |  | 28.96 |  | 7.85 |  | 1.55 | i | 6.35 | i | 2.56 | c, i
61-0200 | 2023-06-08 10:45 | EDT | 0.832 |  | 16.465 |  | 7.51 |  | 91.6 |  | 44774.7 |  | 29 |  | 7.86 |  | 1.79 | i | 7.29 | i | 3.04 | c, i
61-0200 | 2023-06-08 11:00 | EDT | 0.832 |  | 16.475 |  | 7.57 |  | 92.4 |  | 44812.9 |  | 29.02 |  | 7.87 |  | 1.96 | i | 7.96 | i | 3.39 | c, i
61-0200 | 2023-06-08 11:15 | EDT | 0.832 |  | 16.425 |  | 7.53 |  | 91.9 |  | 44851.6 |  | 29.05 |  | 7.87 |  | 2.09 | i | 8.5 | i | 3.41 | c, i
61-0200 | 2023-06-08 11:30 | EDT | 0.832 |  | 16.495 |  | 8.05 |  | 98.3 |  | 44924 |  | 29.11 |  | 7.92 |  | 2.57 | i | 10.45 | i | 4.34 | c, i
61-0200 | 2023-06-08 11:45 | EDT | 0.833 |  | 16.506 |  | 8.5 |  | 103.9 |  | 45063.8 |  | 29.21 |  | 7.98 |  | 3.33 | i | 13.49 | i | 5.15 | c, i
61-0200 | 2023-06-08 12:00 | EDT | 0.834 |  | 16.588 |  | 8.41 |  | 103 |  | 45115.3 |  | 29.24 |  | 7.95 |  | 3 | i | 12.16 | i | 5.36 | c, i
61-0200 | 2023-06-08 12:15 | EDT | 0.835 |  | 16.535 |  | 8.54 |  | 104.5 |  | 45107.4 |  | 29.24 |  | 7.98 |  | 4.34 | i | 17.54 | i | 6.46 | c, i
61-0200 | 2023-06-08 12:30 | EDT | 0.835 |  | 16.562 |  | 8.7 |  | 106.5 |  | 45125.8 |  | 29.25 |  | 7.99 |  | 4.15 | i | 16.78 | i | 7.22 | c, i
61-0200 | 2023-06-08 12:45 | EDT | 0.835 |  | 16.548 |  | 8.85 |  | 108.3 |  | 45165.9 |  | 29.28 |  | 8.01 |  | 3.69 | i | 14.93 | i | 5.76 | c, i
61-0200 | 2023-06-08 13:00 | EDT | 0.832 |  | 16.544 |  | 8.99 |  | 110 |  | 45186.6 |  | 29.29 |  | 8.02 |  | 4.04 | i | 16.33 | i | 6.11 | c, i
61-0200 | 2023-06-08 13:15 | EDT | 0.831 |  | 17.018 |  | 8.7 |  | 107.4 |  | 45062.3 |  | 29.21 |  | 7.99 |  | 2.87 | i | 11.63 | i | 4.64 | c, i
61-0200 | 2023-06-08 13:30 | EDT | 0.828 |  | 16.649 |  | 9.13 |  | 112 |  | 45177.1 |  | 29.29 |  | 8.04 |  | 4.57 | i | 18.47 | i | 6.45 | c, i
61-0200 | 2023-06-08 13:45 | EDT | 0.827 |  | 17.077 |  | 8.8 |  | 108.8 |  | 45055.7 |  | 29.21 |  | 8 |  | 4.01 | i | 16.23 | i | 6.03 | c, i
61-0200 | 2023-06-08 14:00 | EDT | 0.822 |  | 17.12 |  | 8.75 |  | 108.2 |  | 45046.6 |  | 29.2 |  | 7.99 |  | 3.96 | i | 16.02 | i | 6.25 | c, i
61-0200 | 2023-06-08 14:15 | EDT | 0.823 |  | 16.714 |  | 8.89 |  | 109.2 |  | 45124 |  | 29.25 |  | 8.01 |  | 4.04 | i | 16.34 | i | 6.08 | c, i
61-0200 | 2023-06-08 14:30 | EDT | 0.824 |  | 16.786 |  | 9.1 |  | 111.8 |  | 45017 |  | 29.18 |  | 8.02 |  | 3.68 | i | 14.88 | i | 5.67 | c, i
61-0200 | 2023-06-08 14:45 | EDT | 0.822 |  | 16.802 |  | 8.94 |  | 109.9 |  | 44946.2 |  | 29.12 |  | 8 |  | 3.27 | i | 13.26 | i | 5.03 | c, i
61-0200 | 2023-06-08 15:00 | EDT | 0.823 |  | 17.068 |  | 8.27 |  | 102.1 |  | 44813.4 |  | 29.03 |  | 7.94 |  | 2.92 | i | 11.85 | i | 4.58 | c, i
61-0200 | 2023-06-08 15:15 | EDT | 0.82 |  | 17.023 |  | 8.34 |  | 102.9 |  | 44800.4 |  | 29.02 |  | 7.94 |  | 2.94 | i | 11.94 | i | 4.31 | c, i
61-0200 | 2023-06-08 15:30 | EDT | 0.821 |  | 17.064 |  | 8.3 |  | 102.5 |  | 44784.6 |  | 29.01 |  | 7.94 |  | 3.54 | i | 14.34 | i | 5.07 | c, i
61-0200 | 2023-06-08 15:45 | EDT | 0.82 |  | 16.48 |  | 8.08 |  | 98.7 |  | 45113.8 |  | 29.24 |  | 7.93 |  | 3.91 | i | 15.8 | i | 5.6 | c, i
61-0200 | 2023-06-08 16:00 | EDT | 0.821 |  | 16.456 |  | 7.88 |  | 96.2 |  | 45199.3 |  | 29.3 |  | 7.9 |  | 4.12 | i | 16.68 | i | 6.82 | c, i
61-0200 | 2023-06-08 16:15 | EDT | 0.818 |  | 16.424 |  | 7.67 |  | 93.6 |  | 45274.7 |  | 29.36 |  | 7.89 |  | 3.1 | i | 12.56 | i | 5.02 | c, i
61-0200 | 2023-06-08 16:30 | EDT | 0.819 |  | 16.457 |  | 7.79 |  | 95.2 |  | 45206 |  | 29.31 |  | 7.9 |  | 3.6 | i | 14.58 | i | 5.64 | c, i
61-0200 | 2023-06-08 16:45 | EDT | 0.817 |  | 16.461 |  | 7.81 |  | 95.4 |  | 45213.4 |  | 29.31 |  | 7.9 |  | 3.76 | i | 15.22 | i | 5.47 | c, i
61-0200 | 2023-06-08 17:00 | EDT | 0.819 |  | 17.146 |  | 8.57 |  | 106 |  | 44774.5 |  | 29 |  | 7.97 |  | 5.65 | i | 22.82 | i | 8.64 | c, i
61-0200 | 2023-06-08 17:15 | EDT | 0.819 |  | 17.196 |  | 8.6 |  | 106.4 |  | 44758.3 |  | 28.99 |  | 7.97 |  | 7.19 | i | 29.01 | i | 11.7 | c, i
61-0200 | 2023-06-08 17:30 | EDT | 0.815 |  | 17.647 |  | 8.55 |  | 106.6 |  | 44550.6 |  | 28.85 |  | 7.96 |  | 7.28 | i | 29.38 | i | 12.76 | c, i
61-0200 | 2023-06-08 17:45 | EDT | 0.817 |  | 17.878 |  | 8.49 |  | 106.4 |  | 44630.1 |  | 28.9 |  | 7.95 |  | 5.3 | i | 21.41 | i | 9.78 | c, i
61-0200 | 2023-06-08 18:00 | EDT | 0.815 |  | 17.724 |  | 8.28 |  | 103.3 |  | 44508.9 |  | 28.82 |  | 7.93 |  | 3.75 | i | 15.19 | i | 6.26 | c, i
61-0200 | 2023-06-08 18:15 | EDT | 0.819 |  | 17.42 |  | 8.29 |  | 102.9 |  | 44616.1 |  | 28.89 |  | 7.93 |  | 3.54 | i | 14.34 | i | 5.76 | c, i
61-0200 | 2023-06-08 18:30 | EDT | 0.82 |  | 17.26 |  | 8.27 |  | 102.4 |  | 44608 |  | 28.88 |  | 7.93 |  | 3.48 | i | 14.09 | i | 5.57 | c, i
61-0200 | 2023-06-08 18:45 | EDT | 0.819 |  | 17.253 |  | 8.24 |  | 101.9 |  | 44561.5 |  | 28.85 |  | 7.93 |  | 3.36 | i | 13.62 | i | 5.49 | c, i
61-0200 | 2023-06-08 19:00 | EDT | 0.821 |  | 17.392 |  | 8.22 |  | 101.9 |  | 44343.5 |  | 28.69 |  | 7.92 |  | 3.54 | i | 14.34 | i | 6.19 | c, i
61-0200 | 2023-06-08 19:15 | EDT | 0.822 |  | 17.269 |  | 8.22 |  | 101.7 |  | 44447.9 |  | 28.77 |  | 7.92 |  | 3.52 | i | 14.24 | i | 5.94 | c, i
61-0200 | 2023-06-08 19:30 | EDT | 0.824 |  | 17.187 |  | 8.23 |  | 101.8 |  | 44556.3 |  | 28.85 |  | 7.93 |  | 3.59 | i | 14.52 | i | 5.12 | c, i
61-0200 | 2023-06-08 19:45 | EDT | 0.825 |  | 17.088 |  | 8.32 |  | 102.7 |  | 44719.8 |  | 28.96 |  | 7.94 |  | 3.57 | i | 14.46 | i | 5.11 | c, i
61-0200 | 2023-06-08 20:00 | EDT | 0.825 |  | 17.146 |  | 8.22 |  | 101.5 |  | 44614 |  | 28.89 |  | 7.92 |  | 3.52 | i | 14.27 | i | 5.62 | c, i
61-0200 | 2023-06-08 20:15 | EDT | 0.828 |  | 17.133 |  | 8.24 |  | 101.8 |  | 44603.5 |  | 28.88 |  | 7.93 |  | 4.36 | i | 17.63 | i | 6.83 | c, i
61-0200 | 2023-06-08 20:30 | EDT | 0.828 |  | 17.077 |  | 8.27 |  | 102.1 |  | 44682.9 |  | 28.94 |  | 7.93 |  | 4.36 | i | 17.62 | i | 6.55 | c, i
61-0200 | 2023-06-08 20:45 | EDT | 0.829 |  | 17.074 |  | 8.27 |  | 102 |  | 44696.7 |  | 28.95 |  | 7.93 |  | 5.28 | i | 21.33 | i | 8.46 | c, i
61-0200 | 2023-06-08 21:00 | EDT | 0.83 |  | 17.057 |  | 8.21 |  | 101.3 |  | 44694.4 |  | 28.94 |  | 7.93 |  | 4.64 | i | 18.77 | i | 8.09 | c, i
61-0200 | 2023-06-08 21:15 | EDT | 0.832 |  | 17.025 |  | 8.2 |  | 101.1 |  | 44704.4 |  | 28.95 |  | 7.93 |  | 5.79 | i | 23.37 | i | 8.85 | c, i
61-0200 | 2023-06-08 21:30 | EDT | 0.834 |  | 16.992 |  | 8.23 |  | 101.4 |  | 44726.7 |  | 28.97 |  | 7.93 |  | 4.73 | i | 19.11 | i | 7.35 | c, i
61-0200 | 2023-06-08 21:45 | EDT | 0.836 |  | 16.989 |  | 8.27 |  | 101.9 |  | 44762.4 |  | 28.99 |  | 7.93 |  | 4.31 | i | 17.44 | i | 7.05 | c, i
61-0200 | 2023-06-08 22:00 | EDT | 0.837 |  | 16.978 |  | 8.28 |  | 102.1 |  | 44784.5 |  | 29.01 |  | 7.93 |  | 4.76 | i | 19.24 | i | 7.78 | c, i
61-0200 | 2023-06-08 22:15 | EDT | 0.84 |  | 16.96 |  | 8.3 |  | 102.2 |  | 44808.6 |  | 29.03 |  | 7.94 |  | 4.03 | i | 16.29 | i | 6.16 | c, i
61-0200 | 2023-06-08 22:30 | EDT | 0.84 |  | 17.01 |  | 8.43 |  | 103.9 |  | 44842.7 |  | 29.05 |  | 7.95 |  | 4.54 | i | 18.34 | i | 7.44 | c, i
61-0200 | 2023-06-08 22:45 | EDT | 0.84 |  | 17.013 |  | 8.44 |  | 104 |  | 44863.6 |  | 29.07 |  | 7.95 |  | 5.41 | i | 21.85 | i | 8.42 | c, i
61-0200 | 2023-06-08 23:00 | EDT | 0.842 |  | 17.011 |  | 8.48 |  | 104.6 |  | 44883.5 |  | 29.08 |  | 7.96 |  | 4.72 | i | 19.09 | i | 6.99 | c, i
61-0200 | 2023-06-08 23:15 | EDT | 0.842 |  | 17.109 |  | 8.74 |  | 108.1 |  | 44977.5 |  | 29.15 |  | 7.99 |  | 5.4 | i | 21.81 | i | 10.23 | c, i
61-0200 | 2023-06-08 23:30 | EDT | 0.844 |  | 17.092 |  | 8.71 |  | 107.7 |  | 44971.5 |  | 29.14 |  | 7.98 |  | 5.56 | i | 22.46 | i | 12.37 | c, i
61-0200 | 2023-06-08 23:45 | EDT | 0.844 |  | 16.999 |  | 8.56 |  | 105.6 |  | 44964.2 |  | 29.14 |  | 7.96 |  | 4.05 | i | 16.37 | i | 6.42 | c, i
61-0200 | 2023-06-09 | EDT | 0.844 |  | 17.077 |  | 8.73 |  | 107.9 |  | 44994.5 |  | 29.16 |  | 7.99 |  | 5.23 | i | 21.13 | i | 9.05 | c, i
61-0200 | 2023-06-09 00:15 | EDT | 0.844 |  | 17.037 |  | 8.72 |  | 107.7 |  | 44945.3 |  | 29.13 |  | 7.99 |  | 4.95 | i | 19.99 | i | 8.2 | c, i
61-0200 | 2023-06-09 00:30 | EDT | 0.844 |  | 16.979 |  | 8.51 |  | 104.9 |  | 44865.5 |  | 29.07 |  | 7.96 |  | 5.23 | i | 21.14 | i | 8.27 | c, i
61-0200 | 2023-06-09 00:45 | EDT | 0.844 |  | 16.946 |  | 8.42 |  | 103.7 |  | 44820.4 |  | 29.03 |  | 7.95 |  | 4.71 | i | 19.04 | i | 7.44 | c, i
61-0200 | 2023-06-09 01:00 | EDT | 0.844 |  | 16.961 |  | 8.34 |  | 102.8 |  | 44773.5 |  | 29 |  | 7.94 |  | 4.56 | i | 18.42 | i | 7.18 | c, i
61-0200 | 2023-06-09 01:15 | EDT | 0.844 |  | 16.969 |  | 8.27 |  | 101.8 |  | 44731.9 |  | 28.97 |  | 7.93 |  | 4.37 | i | 17.67 | i | 7.03 | c, i
61-0200 | 2023-06-09 01:30 | EDT | 0.843 |  | 16.987 |  | 8.46 |  | 104.3 |  | 44854.9 |  | 29.06 |  | 7.96 |  | 4.79 | i | 19.37 | i | 7.45 | c, i
61-0200 | 2023-06-09 01:45 | EDT | 0.843 |  | 16.962 |  | 8.27 |  | 101.9 |  | 44845 |  | 29.05 |  | 7.94 |  | 4.24 | i | 17.16 | i | 7.36 | c, i
61-0200 | 2023-06-09 02:00 | EDT | 0.841 |  | 16.946 |  | 8.33 |  | 102.7 |  | 44946.8 |  | 29.13 |  | 7.95 |  | 5 | i | 20.2 | i | 8.23 | c, i
61-0200 | 2023-06-09 02:15 | EDT | 0.839 |  | 16.907 |  | 7.77 |  | 95.6 |  | 44832.8 |  | 29.04 |  | 7.88 |  | 3.71 | i | 15.03 | i | 5.8 | c, i
61-0200 | 2023-06-09 02:30 | EDT | 0.839 |  | 16.87 |  | 8 |  | 98.4 |  | 44683 |  | 28.94 |  | 7.91 |  | 3.33 | i | 13.49 | i | 4.87 | c, i
61-0200 | 2023-06-09 02:45 | EDT | 0.837 |  | 16.906 |  | 8 |  | 98.4 |  | 44709.8 |  | 28.95 |  | 7.91 |  | 2.99 | i | 12.13 | i | 4.99 | c, i
61-0200 | 2023-06-09 03:00 | EDT | 0.835 |  | 16.689 |  | 7.82 |  | 95.7 |  | 44512.9 |  | 28.81 |  | 7.88 |  | 2.56 | i | 10.41 | i | 3.93 | c, i
61-0200 | 2023-06-09 03:15 | EDT | 0.833 |  | 16.826 |  | 7.89 |  | 96.9 |  | 44627 |  | 28.89 |  | 7.9 |  | 3.61 | i | 14.62 | i | 5.5 | c, i
61-0200 | 2023-06-09 03:30 | EDT | 0.831 |  | 16.691 |  | 7.79 |  | 95.3 |  | 44591.3 |  | 28.87 |  | 7.89 |  | 3.12 | i | 12.65 | i | 4.45 | c, i
61-0200 | 2023-06-09 03:45 | EDT | 0.828 |  | 16.629 |  | 7.73 |  | 94.5 |  | 44439.7 |  | 28.76 |  | 7.87 |  | 2.9 | i | 11.75 | i | 4.11 | c, i
61-0200 | 2023-06-09 04:00 | EDT | 0.828 |  | 16.737 |  | 7.85 |  | 96.2 |  | 44572 |  | 28.85 |  | 7.89 |  | 3.12 | i | 12.65 | i | 4.85 | c, i
61-0200 | 2023-06-09 04:15 | EDT | 0.826 |  | 16.78 |  | 7.89 |  | 96.7 |  | 44556.3 |  | 28.84 |  | 7.89 |  | 3.68 | i | 14.9 | i | 5.73 | c, i
61-0200 | 2023-06-09 04:30 | EDT | 0.826 |  | 16.816 |  | 7.82 |  | 96 |  | 44559.6 |  | 28.85 |  | 7.88 |  | 3.53 | i | 14.3 | i | 5.81 | c, i
61-0200 | 2023-06-09 04:45 | EDT | 0.827 |  | 16.821 |  | 7.82 |  | 95.9 |  | 44540 |  | 28.83 |  | 7.88 |  | 3.72 | i | 15.06 | i | 5.82 | c, i
61-0200 | 2023-06-09 05:00 | EDT | 0.827 |  | 16.828 |  | 7.8 |  | 95.7 |  | 44554.7 |  | 28.84 |  | 7.88 |  | 3.82 | i | 15.47 | i | 6.11 | c, i
61-0200 | 2023-06-09 05:15 | EDT | 0.828 |  | 16.517 |  | 7.59 |  | 92.4 |  | 44098.3 |  | 28.51 |  | 7.85 |  | 2.78 | i | 11.27 | i | 4.27 | c, i
61-0200 | 2023-06-09 05:30 | EDT | 0.826 |  | 16.479 |  | 7.45 |  | 90.6 |  | 43985.1 |  | 28.43 |  | 7.83 |  | 2.28 | i | 9.25 | i | 3.21 | c, i
61-0200 | 2023-06-09 05:45 | EDT | 0.828 |  | 16.544 |  | 7.46 |  | 90.9 |  | 44106.8 |  | 28.52 |  | 7.84 |  | 2.27 | i | 9.21 | i | 3.4 | c, i
61-0200 | 2023-06-09 06:00 | EDT | 0.828 |  | 16.489 |  | 7.37 |  | 89.7 |  | 44148.9 |  | 28.55 |  | 7.83 |  | 2.2 | i | 8.93 | i | 3.29 | c, i
61-0200 | 2023-06-09 06:15 | EDT | 0.83 |  | 16.558 |  | 7.35 |  | 89.6 |  | 44281.8 |  | 28.64 |  | 7.83 |  | 2.16 | i | 8.8 | i | 3.23 | c, i
61-0200 | 2023-06-09 06:30 | EDT | 0.832 |  | 16.535 |  | 7.29 |  | 88.8 |  | 44281 |  | 28.64 |  | 7.82 |  | 1.82 | i | 7.43 | i | 2.87 | c, i
61-0200 | 2023-06-09 06:45 | EDT | 0.831 |  | 16.551 |  | 7.29 |  | 89 |  | 44396.9 |  | 28.73 |  | 7.83 |  | 1.99 | i | 8.08 | i | 2.36 | c, i
61-0200 | 2023-06-09 07:00 | EDT | 0.832 |  | 16.587 |  | 7.35 |  | 89.8 |  | 44617.5 |  | 28.89 |  | 7.83 |  | 2.26 | i | 9.2 | i | 3.71 | c, i
61-0200 | 2023-06-09 07:15 | EDT | 0.835 |  | 16.533 |  | 7.31 |  | 89.2 |  | 44626.5 |  | 28.89 |  | 7.83 |  | 2.17 | i | 8.83 | i | 3.57 | c, i
61-0200 | 2023-06-09 07:30 | EDT | 0.833 |  | 16.28 |  | 7.11 |  | 86.2 |  | 44174.8 |  | 28.56 |  | 7.79 |  | 1.51 | i | 6.17 | i | 2.2 | c, i
61-0200 | 2023-06-09 07:45 | EDT | 0.834 |  | 16.38 |  | 7.16 |  | 87 |  | 44404 |  | 28.73 |  | 7.81 |  | 1.79 | i | 7.3 | i | 2.77 | c, i
61-0200 | 2023-06-09 08:00 | EDT | 0.836 |  | 16.579 |  | 7.56 |  | 92.4 |  | 44616.6 |  | 28.88 |  | 7.86 |  | 2.48 | i | 10.05 | i | 4.07 | c, i
61-0200 | 2023-06-09 08:15 | EDT | 0.837 |  | 16.565 |  | 7.53 |  | 91.9 |  | 44504.5 |  | 28.8 |  | 7.87 |  | 2.49 | i | 10.1 | i | 3.9 | c, i
61-0200 | 2023-06-09 08:30 | EDT | 0.838 |  | 16.711 |  | 7.74 |  | 94.9 |  | 44845.8 |  | 29.05 |  | 7.88 |  | 3.31 | i | 13.4 | i | 5.7 | c, i
61-0200 | 2023-06-09 08:45 | EDT | 0.839 |  | 16.635 |  | 7.69 |  | 94.2 |  | 44811.7 |  | 29.03 |  | 7.87 |  | 2.39 | i | 9.7 | i | 3.96 | c, i
61-0200 | 2023-06-09 09:00 | EDT | 0.838 |  | 16.57 |  | 7.59 |  | 92.8 |  | 44904 |  | 29.09 |  | 7.86 |  | 2.81 | i | 11.38 | i | 4.4 | c, i
61-0200 | 2023-06-09 09:15 | EDT | 0.838 |  | 16.575 |  | 7.62 |  | 93.2 |  | 44929.3 |  | 29.11 |  | 7.87 |  | 2.4 | i | 9.76 | i | 4 | c, i
61-0200 | 2023-06-09 09:30 | EDT | 0.839 |  | 16.638 |  | 7.73 |  | 94.7 |  | 44958.3 |  | 29.13 |  | 7.88 |  | 2.87 | i | 11.64 | i | 5.02 | c, i
61-0200 | 2023-06-09 09:45 | EDT | 0.841 |  | 16.625 |  | 7.76 |  | 95 |  | 44943.1 |  | 29.12 |  | 7.88 |  | 2.81 | i | 11.39 | i | 4.17 | c, i
61-0200 | 2023-06-09 10:00 | EDT | 0.84 |  | 16.674 |  | 7.87 |  | 96.5 |  | 44944.1 |  | 29.12 |  | 7.89 |  | 3.62 | i | 14.66 | i | 5.39 | c, i
61-0200 | 2023-06-09 10:15 | EDT | 0.843 |  | 16.717 |  | 7.72 |  | 94.7 |  | 44869.5 |  | 29.07 |  | 7.87 |  | 3.11 | i | 12.61 | i | 3.67 | c, i
61-0200 | 2023-06-09 10:30 | EDT | 0.845 |  | 16.623 |  | 7.46 |  | 91.2 |  | 44700 |  | 28.95 |  | 7.84 |  | 2.18 | i | 8.88 | i | 3.33 | c, i
61-0200 | 2023-06-09 10:45 | EDT | 0.844 |  | 16.429 |  | 7.14 |  | 87 |  | 44652 |  | 28.91 |  | 7.81 |  | 3.51 | i | 14.23 | i | 5.81 | c, i
61-0200 | 2023-06-09 11:00 | EDT | 0.844 |  | 16.528 |  | 7.32 |  | 89.3 |  | 44502.6 |  | 28.8 |  | 7.83 |  | 3.04 | i | 12.33 | i | 5.28 | c, i
61-0200 | 2023-06-09 11:15 | EDT | 0.848 |  | 16.602 |  | 7.44 |  | 91 |  | 44636.2 |  | 28.9 |  | 7.84 |  | 4.12 | i | 16.68 | i | 7.35 | c, i
61-0200 | 2023-06-09 11:30 | EDT | 0.847 |  | 16.62 |  | 7.64 |  | 93.4 |  | 44647.4 |  | 28.91 |  | 7.86 |  | 4.08 | i | 16.5 | i | 7.32 | c, i
61-0200 | 2023-06-09 11:45 | EDT | 0.848 |  | 16.709 |  | 7.78 |  | 95.3 |  | 44541.1 |  | 28.83 |  | 7.88 |  | 5.17 | i | 20.89 | i | 9.21 | c, i
61-0200 | 2023-06-09 12:00 | EDT | 0.849 |  | 16.686 |  | 7.67 |  | 93.9 |  | 44606.3 |  | 28.88 |  | 7.87 |  | 5.45 | i | 22.03 | i | 9.58 | c, i
61-0200 | 2023-06-09 12:15 | EDT | 0.85 |  | 16.734 |  | 7.68 |  | 94 |  | 44571.1 |  | 28.85 |  | 7.87 |  | 3.94 | i | 15.95 | i | 6.72 | c, i
61-0200 | 2023-06-09 12:30 | EDT | 0.846 |  | 16.824 |  | 7.8 |  | 95.7 |  | 44517 |  | 28.82 |  | 7.88 |  | 2.99 | i | 12.12 | i | 5.09 | c, i
61-0200 | 2023-06-09 12:45 | EDT | 0.848 |  | 16.859 |  | 8.09 |  | 99.4 |  | 44647.8 |  | 28.91 |  | 7.91 |  | 3.34 | i | 13.53 | i | 5.52 | c, i
61-0200 | 2023-06-09 13:00 | EDT | 0.848 |  | 16.994 |  | 8.1 |  | 99.7 |  | 44491.1 |  | 28.8 |  | 7.91 |  | 4.19 | i | 16.94 | i | 7 | c, i
61-0200 | 2023-06-09 13:15 | EDT | 0.844 |  | 17.233 |  | 8.07 |  | 99.7 |  | 44309.7 |  | 28.67 |  | 7.9 |  | 4.43 | i | 17.9 | i | 7.28 | c, i
61-0200 | 2023-06-09 13:30 | EDT | 0.841 |  | 17.257 |  | 8.14 |  | 100.7 |  | 44344 |  | 28.69 |  | 7.91 |  | 3.74 | i | 15.15 | i | 6.38 | c, i
61-0200 | 2023-06-09 13:45 | EDT | 0.841 |  | 17.031 |  | 8.21 |  | 101.2 |  | 44547.1 |  | 28.84 |  | 7.92 |  | 3.75 | i | 15.18 | i | 6.37 | c, i
61-0200 | 2023-06-09 14:00 | EDT | 0.838 |  | 16.95 |  | 8.23 |  | 101.3 |  | 44630.5 |  | 28.9 |  | 7.93 |  | 4.57 | i | 18.49 | i | 7.41 | c, i
61-0200 | 2023-06-09 14:15 | EDT | 0.837 |  | 17.314 |  | 8.38 |  | 103.7 |  | 44488.6 |  | 28.8 |  | 7.94 |  | 4.81 | i | 19.43 | i | 7.99 | c, i
61-0200 | 2023-06-09 14:30 | EDT | 0.835 |  | 16.894 |  | 8.19 |  | 100.8 |  | 44735.5 |  | 28.97 |  | 7.92 |  | 4.92 | i | 19.87 | i | 7.65 | c, i
61-0200 | 2023-06-09 14:45 | EDT | 0.834 |  | 17.182 |  | 8.37 |  | 103.5 |  | 44647.9 |  | 28.91 |  | 7.94 |  | 5.02 | i | 20.3 | i | 8.28 | c, i
61-0200 | 2023-06-09 15:00 | EDT | 0.83 |  | 17.468 |  | 8.54 |  | 106.1 |  | 44511.9 |  | 28.82 |  | 7.95 |  | 5.14 | i | 20.75 | i | 8.42 | c, i
61-0200 | 2023-06-09 15:15 | EDT | 0.828 |  | 17.477 |  | 8.6 |  | 106.8 |  | 44499.4 |  | 28.81 |  | 7.96 |  | 5.75 | i | 23.22 | i | 8.92 | c, i
61-0200 | 2023-06-09 15:30 | EDT | 0.829 |  | 17.425 |  | 8.67 |  | 107.6 |  | 44505.8 |  | 28.81 |  | 7.97 |  | 5.65 | i | 22.8 | i | 9.13 | c, i
61-0200 | 2023-06-09 15:45 | EDT | 0.827 |  | 17.438 |  | 8.72 |  | 108.3 |  | 44508 |  | 28.81 |  | 7.97 |  | 5.69 | i | 22.99 | i | 9.34 | c, i
61-0200 | 2023-06-09 16:00 | EDT | 0.824 |  | 17.422 |  | 8.77 |  | 108.9 |  | 44530.8 |  | 28.83 |  | 7.98 |  | 5.08 | i | 20.53 | i | 8.23 | c, i
61-0200 | 2023-06-09 16:15 | EDT | 0.821 |  | 17.361 |  | 8.8 |  | 109.1 |  | 44576.4 |  | 28.86 |  | 7.98 |  | 4.65 | i | 18.81 | i | 7.4 | c, i
61-0200 | 2023-06-09 16:30 | EDT | 0.82 |  | 17.41 |  | 8.83 |  | 109.6 |  | 44564.8 |  | 28.85 |  | 7.98 |  | 5.04 | i | 20.35 | i | 7.69 | c, i
61-0200 | 2023-06-09 16:45 | EDT | 0.815 |  | 17.509 |  | 8.89 |  | 110.5 |  | 44529.9 |  | 28.83 |  | 7.99 |  | 5.18 | i | 20.94 | i | 8.51 | c, i
61-0200 | 2023-06-09 17:00 | EDT | 0.82 |  | 17.444 |  | 8.86 |  | 110.1 |  | 44547.4 |  | 28.84 |  | 7.99 |  | 5.02 | i | 20.29 | i | 8.17 | c, i
61-0200 | 2023-06-09 17:15 | EDT | 0.821 |  | 17.423 |  | 8.89 |  | 110.4 |  | 44546.4 |  | 28.84 |  | 7.99 |  | 5.66 | i | 22.86 | i | 8.08 | c, i
61-0200 | 2023-06-09 17:30 | EDT | 0.823 |  | 17.419 |  | 8.95 |  | 111.1 |  | 44552.7 |  | 28.85 |  | 8 |  | 5.18 | i | 20.91 | i | 8.74 | c, i
61-0200 | 2023-06-09 17:45 | EDT | 0.828 |  | 17.377 |  | 8.99 |  | 111.6 |  | 44581.3 |  | 28.87 |  | 8 |  | 5.7 | i | 23.02 | i | 7.81 | c, i
61-0200 | 2023-06-09 18:00 | EDT | 0.835 |  | 17.344 |  | 8.95 |  | 110.9 |  | 44601.8 |  | 28.88 |  | 8 |  | 5.32 | i | 21.48 | i | 9.34 | c, i
61-0200 | 2023-06-09 18:15 | EDT | 0.83 |  | 17.252 |  | 8.92 |  | 110.5 |  | 44679.7 |  | 28.94 |  | 8 |  | 5.51 | i | 22.25 | i | 8.53 | c, i
61-0200 | 2023-06-09 18:30 | EDT | 0.826 |  | 17.354 |  | 8.94 |  | 110.8 |  | 44637.4 |  | 28.91 |  | 8 |  | 5.13 | i | 20.72 | i | 7.71 | c, i
61-0200 | 2023-06-09 18:45 | EDT | 0.829 |  | 17.351 |  | 8.97 |  | 111.3 |  | 44631.1 |  | 28.9 |  | 8 |  | 4.44 | i | 17.95 | i | 6.8 | c, i
61-0200 | 2023-06-09 19:00 | EDT | 0.83 |  | 17.258 |  | 8.82 |  | 109.3 |  | 44680.2 |  | 28.94 |  | 7.99 |  | 4.31 | i | 17.42 | i | 6.56 | c, i
61-0200 | 2023-06-09 19:15 | EDT | 0.829 |  | 17.31 |  | 8.93 |  | 110.7 |  | 44613.7 |  | 28.89 |  | 8 |  | 4.79 | i | 19.37 | i | 7.03 | c, i
61-0200 | 2023-06-09 19:30 | EDT | 0.831 |  | 17.343 |  | 9.03 |  | 111.9 |  | 44565.3 |  | 28.85 |  | 8.01 |  | 5.5 | i | 22.23 | i | 7.65 | c, i
61-0200 | 2023-06-09 19:45 | EDT | 0.831 |  | 17.36 |  | 9.08 |  | 112.6 |  | 44552.4 |  | 28.84 |  | 8.01 |  | 6.13 | i | 24.73 | i | 8.44 | c, i
61-0200 | 2023-06-09 20:00 | EDT | 0.828 |  | 17.377 |  | 9.09 |  | 112.7 |  | 44550.9 |  | 28.84 |  | 8.01 |  | 6.13 | i | 24.75 | i | 9.32 | c, i
61-0200 | 2023-06-09 20:15 | EDT | 0.83 |  | 17.36 |  | 8.99 |  | 111.5 |  | 44599.2 |  | 28.88 |  | 8 |  | 4.79 | i | 19.37 | i | 6.89 | c, i
61-0200 | 2023-06-09 20:30 | EDT | 0.834 |  | 17.298 |  | 8.86 |  | 109.7 |  | 44665 |  | 28.93 |  | 7.99 |  | 5.81 | i | 23.48 | i | 9.28 | c, i
61-0200 | 2023-06-09 20:45 | EDT | 0.835 |  | 17.302 |  | 8.98 |  | 111.3 |  | 44560.1 |  | 28.85 |  | 8.01 |  | 5.93 | i | 23.93 | i | 10.51 | c, i
61-0200 | 2023-06-09 21:00 | EDT | 0.836 |  | 17.262 |  | 9 |  | 111.4 |  | 44560.2 |  | 28.85 |  | 8.01 |  | 6.2 | i | 25.05 | i | 9.35 | c, i
61-0200 | 2023-06-09 21:15 | EDT | 0.838 |  | 17.234 |  | 8.9 |  | 110.1 |  | 44639.3 |  | 28.91 |  | 8 |  | 6.74 | i | 27.21 | i | 10.38 | c, i
61-0200 | 2023-06-09 21:30 | EDT | 0.838 |  | 17.194 |  | 8.86 |  | 109.6 |  | 44595.1 |  | 28.87 |  | 7.99 |  | 5.98 | i | 24.15 | i | 8.3 | c, i
61-0200 | 2023-06-09 21:45 | EDT | 0.838 |  | 17.207 |  | 8.86 |  | 109.5 |  | 44581.5 |  | 28.86 |  | 7.99 |  | 5.78 | i | 23.34 | i | 8.8 | c, i
61-0200 | 2023-06-09 22:00 | EDT | 0.839 |  | 17.226 |  | 8.85 |  | 109.5 |  | 44570.9 |  | 28.86 |  | 7.99 |  | 5.81 | i | 23.45 | i | 11.57 | c, i
61-0200 | 2023-06-09 22:15 | EDT | 0.839 |  | 17.255 |  | 8.77 |  | 108.5 |  | 44457.2 |  | 28.78 |  | 7.98 |  | 5.13 | i | 20.74 | i | 7.74 | c, i
61-0200 | 2023-06-09 22:30 | EDT | 0.839 |  | 17.277 |  | 8.73 |  | 108 |  | 44435.3 |  | 28.76 |  | 7.98 |  | 5.57 | i | 22.48 | i | 9.21 | c, i
61-0200 | 2023-06-09 22:45 | EDT | 0.838 |  | 17.285 |  | 8.69 |  | 107.6 |  | 44442.3 |  | 28.77 |  | 7.97 |  | 5.47 | i | 22.1 | i | 8.45 | c, i
61-0200 | 2023-06-09 23:00 | EDT | 0.837 |  | 17.341 |  | 8.51 |  | 105.5 |  | 44454.6 |  | 28.77 |  | 7.96 |  | 5.1 | i | 20.6 | i | 6.91 | c, i
61-0200 | 2023-06-09 23:15 | EDT | 0.835 |  | 17.278 |  | 8.36 |  | 103.4 |  | 44459.6 |  | 28.78 |  | 7.94 |  | 4.56 | i | 18.45 | i | 7.56 | c, i
61-0200 | 2023-06-09 23:30 | EDT | 0.836 |  | 17.221 |  | 8.29 |  | 102.5 |  | 44462.9 |  | 28.78 |  | 7.93 |  | 4.84 | i | 19.57 | i | 7.84 | c, i
61-0200 | 2023-06-09 23:45 | EDT | 0.836 |  | 17.183 |  | 8.25 |  | 101.9 |  | 44470.1 |  | 28.78 |  | 7.93 |  | 4.08 | i | 16.51 | i | 5.9 | c, i
61-0200 | 2023-06-10 | EDT | 0.836 |  | 17.207 |  | 8.3 |  | 102.6 |  | 44486.6 |  | 28.8 |  | 7.93 |  | 4.65 | i | 18.78 | i | 6.82 | c, i
61-0200 | 2023-06-10 00:15 | EDT | 0.838 |  | 17.233 |  | 8.43 |  | 104.3 |  | 44491.7 |  | 28.8 |  | 7.95 |  | 5.13 | i | 20.71 | i | 7.26 | c, i
61-0200 | 2023-06-10 00:30 | EDT | 0.839 |  | 17.226 |  | 8.54 |  | 105.6 |  | 44492.4 |  | 28.8 |  | 7.96 |  | 5.09 | i | 20.56 | i | 7.74 | c, i
61-0200 | 2023-06-10 00:45 | EDT | 0.84 |  | 17.203 |  | 8.66 |  | 107 |  | 44513.4 |  | 28.82 |  | 7.97 |  | 5.5 | i | 22.23 | i | 8.72 | c, i
61-0200 | 2023-06-10 01:00 | EDT | 0.839 |  | 17.177 |  | 8.66 |  | 107 |  | 44517.8 |  | 28.82 |  | 7.97 |  | 4.83 | i | 19.52 | i | 6.98 | c, i
61-0200 | 2023-06-10 01:15 | EDT | 0.839 |  | 17.184 |  | 8.65 |  | 106.9 |  | 44564.6 |  | 28.85 |  | 7.97 |  | 5.27 | i | 21.28 | i | 8.53 | c, i
61-0200 | 2023-06-10 01:30 | EDT | 0.838 |  | 17.161 |  | 8.65 |  | 106.8 |  | 44554.3 |  | 28.84 |  | 7.97 |  | 4.88 | i | 19.71 | i | 7.41 | c, i
61-0200 | 2023-06-10 01:45 | EDT | 0.838 |  | 17.15 |  | 8.61 |  | 106.3 |  | 44543.8 |  | 28.84 |  | 7.97 |  | 6.56 | i | 26.49 | i | 8 | c, i
61-0200 | 2023-06-10 02:00 | EDT | 0.838 |  | 17.199 |  | 8.6 |  | 106.3 |  | 44546.6 |  | 28.84 |  | 7.97 |  | 4.7 | i | 19 | i | 7.34 | c, i
61-0200 | 2023-06-10 02:15 | EDT | 0.837 |  | 17.172 |  | 8.54 |  | 105.5 |  | 44582.6 |  | 28.87 |  | 7.96 |  | 6.94 | i | 27.99 | i | 9.74 | c, i
61-0200 | 2023-06-10 02:30 | EDT | 0.836 |  | 16.811 |  | 8 |  | 98 |  | 44332.3 |  | 28.68 |  | 7.9 |  | 3.76 | i | 15.23 | i | 5.69 | c, i
61-0200 | 2023-06-10 02:45 | EDT | 0.835 |  | 16.764 |  | 7.9 |  | 96.7 |  | 44307.8 |  | 28.66 |  | 7.89 |  | 3.46 | i | 14.02 | i | 4.74 | c, i
61-0200 | 2023-06-10 03:00 | EDT | 0.834 |  | 16.75 |  | 7.82 |  | 95.7 |  | 44299 |  | 28.66 |  | 7.88 |  | 3.79 | i | 15.33 | i | 3.8 | c, i
61-0200 | 2023-06-10 03:15 | EDT | 0.832 |  | 16.749 |  | 7.73 |  | 94.6 |  | 44300.9 |  | 28.66 |  | 7.87 |  | 2.86 | i | 11.59 | i | 4.38 | c, i
61-0200 | 2023-06-10 03:30 | EDT | 0.831 |  | 16.597 |  | 7.61 |  | 92.9 |  | 44267.3 |  | 28.63 |  | 7.85 |  | 2.5 | i | 10.15 | i | 3.6 | c, i
61-0200 | 2023-06-10 03:45 | EDT | 0.828 |  | 16.713 |  | 7.63 |  | 93.4 |  | 44360.6 |  | 28.7 |  | 7.86 |  | 2.99 | i | 12.13 | i | 4.26 | c, i
61-0200 | 2023-06-10 04:00 | EDT | 0.826 |  | 16.703 |  | 7.64 |  | 93.4 |  | 44357.5 |  | 28.7 |  | 7.86 |  | 2.86 | i | 11.6 | i | 4.23 | c, i
61-0200 | 2023-06-10 04:15 | EDT | 0.826 |  | 16.702 |  | 7.62 |  | 93.2 |  | 44348.3 |  | 28.69 |  | 7.86 |  | 2.9 | i | 11.75 | i | 4.44 | c, i
61-0200 | 2023-06-10 04:30 | EDT | 0.826 |  | 16.783 |  | 7.64 |  | 93.7 |  | 44463.1 |  | 28.78 |  | 7.86 |  | 3.14 | i | 12.74 | i | 4.89 | c, i
61-0200 | 2023-06-10 04:45 | EDT | 0.825 |  | 16.845 |  | 7.88 |  | 96.7 |  | 44488.6 |  | 28.8 |  | 7.89 |  | 3.33 | i | 13.51 | i | 5.54 | c, i
61-0200 | 2023-06-10 05:00 | EDT | 0.824 |  | 16.808 |  | 7.92 |  | 97.2 |  | 44459.1 |  | 28.77 |  | 7.9 |  | 3.56 | i | 14.41 | i | 5.46 | c, i
61-0200 | 2023-06-10 05:15 | EDT | 0.824 |  | 16.844 |  | 7.95 |  | 97.5 |  | 44468.1 |  | 28.78 |  | 7.9 |  | 3.6 | i | 14.59 | i | 6.68 | c, i
61-0200 | 2023-06-10 05:30 | EDT | 0.824 |  | 16.986 |  | 7.97 |  | 98.1 |  | 44512 |  | 28.81 |  | 7.9 |  | 4.08 | i | 16.52 | i | 5.75 | c, i
61-0200 | 2023-06-10 05:45 | EDT | 0.825 |  | 16.949 |  | 8.08 |  | 99.4 |  | 44533.4 |  | 28.83 |  | 7.91 |  | 4.24 | i | 17.15 | i | 4.87 | c, i
61-0200 | 2023-06-10 06:00 | EDT | 0.826 |  | 16.939 |  | 8.2 |  | 100.9 |  | 44546.1 |  | 28.84 |  | 7.93 |  | 3.34 | i | 13.51 | i | 4.8 | c, i
61-0200 | 2023-06-10 06:15 | EDT | 0.824 |  | 16.896 |  | 8.14 |  | 100 |  | 44538.7 |  | 28.83 |  | 7.92 |  | 2.91 | i | 11.81 | i | 4.22 | c, i
61-0200 | 2023-06-10 06:30 | EDT | 0.828 |  | 16.78 |  | 8.07 |  | 98.9 |  | 44366.8 |  | 28.71 |  | 7.91 |  | 2.73 | i | 11.06 | i | 4.28 | c, i
61-0200 | 2023-06-10 06:45 | EDT | 0.829 |  | 16.763 |  | 7.88 |  | 96.5 |  | 44226.2 |  | 28.61 |  | 7.89 |  | 2.4 | i | 9.74 | i | 3.49 | c, i
61-0200 | 2023-06-10 07:00 | EDT | 0.83 |  | 16.76 |  | 7.8 |  | 95.5 |  | 44167.3 |  | 28.56 |  | 7.88 |  | 2.32 | i | 9.44 | i | 3.37 | c, i
61-0200 | 2023-06-10 07:15 | EDT | 0.831 |  | 16.758 |  | 7.72 |  | 94.4 |  | 44135.2 |  | 28.54 |  | 7.86 |  | 2.39 | i | 9.71 | i | 3.54 | c, i
61-0200 | 2023-06-10 07:30 | EDT | 0.833 |  | 16.828 |  | 7.75 |  | 95.1 |  | 44290.5 |  | 28.65 |  | 7.87 |  | 2.81 | i | 11.41 | i | 4.24 | c, i
61-0200 | 2023-06-10 07:45 | EDT | 0.833 |  | 16.903 |  | 7.72 |  | 94.8 |  | 44402.9 |  | 28.73 |  | 7.87 |  | 3.18 | i | 12.89 | i | 4.98 | c, i
61-0200 | 2023-06-10 08:00 | EDT | 0.835 |  | 16.935 |  | 7.73 |  | 95.1 |  | 44482.1 |  | 28.79 |  | 7.87 |  | 3.53 | i | 14.29 | i | 5.47 | c, i
61-0200 | 2023-06-10 08:15 | EDT | 0.834 |  | 16.887 |  | 7.69 |  | 94.4 |  | 44435 |  | 28.76 |  | 7.86 |  | 3.13 | i | 12.69 | i | 5 | c, i
61-0200 | 2023-06-10 08:30 | EDT | 0.836 |  | 16.727 |  | 7.38 |  | 90.3 |  | 44290.3 |  | 28.65 |  | 7.82 |  | 2.66 | i | 10.79 | i | 4.26 | c, i
61-0200 | 2023-06-10 08:45 | EDT | 0.836 |  | 16.699 |  | 7.33 |  | 89.6 |  | 44292.7 |  | 28.65 |  | 7.82 |  | 2.73 | i | 11.06 | i | 4.54 | c, i
61-0200 | 2023-06-10 09:00 | EDT | 0.836 |  | 16.873 |  | 7.72 |  | 94.8 |  | 44444.8 |  | 28.76 |  | 7.86 |  | 3.53 | i | 14.28 | i | 5.94 | c, i
61-0200 | 2023-06-10 09:15 | EDT | 0.838 |  | 17.043 |  | 8.2 |  | 101.1 |  | 44658.1 |  | 28.92 |  | 7.92 |  | 3.73 | i | 15.08 | i | 5.78 | c, i
61-0200 | 2023-06-10 09:30 | EDT | 0.839 |  | 17.072 |  | 8.27 |  | 102.1 |  | 44841.9 |  | 29.05 |  | 7.93 |  | 4.02 | i | 16.28 | i | 6.29 | c, i
61-0200 | 2023-06-10 09:45 | EDT | 0.838 |  | 16.964 |  | 7.99 |  | 98.5 |  | 44946.3 |  | 29.13 |  | 7.9 |  | 4.08 | i | 16.52 | i | 7.48 | c, i
61-0200 | 2023-06-10 10:00 | EDT | 0.84 |  | 16.96 |  | 7.97 |  | 98.2 |  | 44949.1 |  | 29.13 |  | 7.9 |  | 3.71 | i | 15.03 | i | 6.06 | c, i
61-0200 | 2023-06-10 10:15 | EDT | 0.84 |  | 16.992 |  | 7.95 |  | 98 |  | 44824 |  | 29.04 |  | 7.9 |  | 3.78 | i | 15.3 | i | 6.12 | c, i
61-0200 | 2023-06-10 10:30 | EDT | 0.84 |  | 17.022 |  | 8.01 |  | 98.8 |  | 44788.5 |  | 29.01 |  | 7.9 |  | 3.79 | i | 15.32 | i | 5.84 | c, i
61-0200 | 2023-06-10 10:45 | EDT | 0.84 |  | 17.111 |  | 8.09 |  | 99.9 |  | 44684.2 |  | 28.94 |  | 7.91 |  | 3.33 | i | 13.48 | i | 5.37 | c, i
61-0200 | 2023-06-10 11:00 | EDT | 0.841 |  | 17.187 |  | 8.16 |  | 100.9 |  | 44621.2 |  | 28.89 |  | 7.91 |  | 3.23 | i | 13.07 | i | 5.53 | c, i
61-0200 | 2023-06-10 11:15 | EDT | 0.84 |  | 17.265 |  | 8.22 |  | 101.8 |  | 44593.2 |  | 28.87 |  | 7.92 |  | 3.54 | i | 14.33 | i | 5.94 | c, i
61-0200 | 2023-06-10 11:30 | EDT | 0.833 |  | 17.332 |  | 8.27 |  | 102.5 |  | 44566.2 |  | 28.85 |  | 7.92 |  | 3.33 | i | 13.51 | i | 5.34 | c, i
61-0200 | 2023-06-10 11:45 | EDT | 0.84 |  | 17.383 |  | 8.34 |  | 103.5 |  | 44583.4 |  | 28.87 |  | 7.93 |  | 2.96 | i | 12.01 | i | 4.7 | c, i
61-0200 | 2023-06-10 12:00 | EDT | 0.835 |  | 17.388 |  | 8.35 |  | 103.7 |  | 44596.8 |  | 28.88 |  | 7.93 |  | 3.09 | i | 12.52 | i | 4.77 | c, i
61-0200 | 2023-06-10 12:15 | EDT | 0.839 |  | 17.397 |  | 8.34 |  | 103.5 |  | 44589.2 |  | 28.87 |  | 7.93 |  | 3.19 | i | 12.93 | i | 4.93 | c, i
61-0200 | 2023-06-10 12:30 | EDT | 0.841 |  | 17.597 |  | 8.44 |  | 105.2 |  | 44569.1 |  | 28.86 |  | 7.94 |  | 3.39 | i | 13.71 | i | 5.2 | c, i
61-0200 | 2023-06-10 12:45 | EDT | 0.84 |  | 18.475 |  | 8.46 |  | 107.1 |  | 44399.2 |  | 28.74 |  | 7.93 |  | 3.73 | i | 15.1 | i | 6.14 | c, i
61-0200 | 2023-06-10 13:00 | EDT | 0.84 |  | 17.694 |  | 8.57 |  | 107 |  | 44541.1 |  | 28.84 |  | 7.95 |  | 3.74 | i | 15.12 | i | 5.68 | c, i
61-0200 | 2023-06-10 13:15 | EDT | 0.843 |  | 18.799 |  | 8.59 |  | 109.4 |  | 44260.9 |  | 28.64 |  | 7.94 |  | 3.82 | i | 15.46 | i | 6.29 | c, i
61-0200 | 2023-06-10 13:30 | EDT | 0.844 |  | 18.637 |  | 8.83 |  | 112.1 |  | 44400.9 |  | 28.74 |  | 7.96 |  | 4.03 | i | 16.29 | i | 6.34 | c, i
61-0200 | 2023-06-10 13:45 | EDT | 0.84 |  | 17.884 |  | 8.76 |  | 109.8 |  | 44558.6 |  | 28.85 |  | 7.97 |  | 3.31 | i | 13.41 | i | 5.11 | c, i
61-0200 | 2023-06-10 14:00 | EDT | 0.843 |  | 17.759 |  | 8.81 |  | 110.1 |  | 44533.2 |  | 28.83 |  | 7.97 |  | 3.4 | i | 13.77 | i | 5.16 | c, i
61-0200 | 2023-06-10 14:15 | EDT | 0.843 |  | 17.612 |  | 8.83 |  | 110 |  | 44564.4 |  | 28.85 |  | 7.98 |  | 2.87 | i | 11.65 | i | 4.4 | c, i
61-0200 | 2023-06-10 14:30 | EDT | 0.843 |  | 17.759 |  | 9.02 |  | 112.7 |  | 44563 |  | 28.85 |  | 7.99 |  | 4.03 | i | 16.3 | i | 6.37 | c, i
61-0200 | 2023-06-10 14:45 | EDT | 0.843 |  | 17.662 |  | 8.98 |  | 112 |  | 44579.8 |  | 28.87 |  | 7.99 |  | 3.95 | i | 15.96 | i | 5.83 | c, i
61-0200 | 2023-06-10 15:00 | EDT | 0.845 |  | 17.983 |  | 9.12 |  | 114.4 |  | 44489.6 |  | 28.8 |  | 8 |  | 3.97 | i | 16.06 | i | 6.14 | c, i
61-0200 | 2023-06-10 15:15 | EDT | 0.848 |  | 17.924 |  | 9.16 |  | 114.8 |  | 44432.7 |  | 28.76 |  | 8 |  | 3.86 | i | 15.63 | i | 5.79 | c, i
61-0200 | 2023-06-10 15:30 | EDT | 0.848 |  | 17.721 |  | 9.13 |  | 114 |  | 44559.1 |  | 28.85 |  | 8 |  | 5.75 | i | 23.21 | i | 8.14 | c, i
61-0200 | 2023-06-10 15:45 | EDT | 0.847 |  | 17.867 |  | 9.24 |  | 115.7 |  | 44487.9 |  | 28.8 |  | 8.01 |  | 3.95 | i | 15.98 | i | 6.28 | c, i
61-0200 | 2023-06-10 16:00 | EDT | 0.844 |  | 17.85 |  | 9.44 |  | 118.1 |  | 44571.4 |  | 28.86 |  | 8.03 |  | 5.24 | i | 21.18 | i | 7.87 | c, i
61-0200 | 2023-06-10 16:15 | EDT | 0.848 |  | 17.501 |  | 9.09 |  | 113.1 |  | 44566.5 |  | 28.86 |  | 8 |  | 4.73 | i | 19.13 | i | 7 | c, i
61-0200 | 2023-06-10 16:30 | EDT | 0.844 |  | 17.672 |  | 9.11 |  | 113.7 |  | 44452.4 |  | 28.77 |  | 8 |  | 4.55 | i | 18.38 | i | 7.68 | c, i
61-0200 | 2023-06-10 16:45 | EDT | 0.841 |  | 18.454 |  | 9.67 |  | 122.3 |  | 44239.8 |  | 28.62 |  | 8.06 |  | 6.81 | i | 27.48 | i | 10.2 | c, i
61-0200 | 2023-06-10 17:00 | EDT | 0.847 |  | 18.367 |  | 9.67 |  | 122.2 |  | 44268.8 |  | 28.64 |  | 8.06 |  | 5.57 | i | 22.5 | i | 9.22 | c, i
61-0200 | 2023-06-10 17:15 | EDT | 0.842 |  | 18.366 |  | 9.72 |  | 122.7 |  | 44245.5 |  | 28.63 |  | 8.07 |  | 6.7 | i | 27.06 | i | 10.49 | c, i
61-0200 | 2023-06-10 17:30 | EDT | 0.846 |  | 18.451 |  | 9.73 |  | 123.1 |  | 44168.4 |  | 28.57 |  | 8.08 |  | 6.2 | i | 25.03 | i | 10.56 | c, i
61-0200 | 2023-06-10 17:45 | EDT | 0.848 |  | 18.118 |  | 9.61 |  | 120.8 |  | 44296 |  | 28.66 |  | 8.06 |  | 6.36 | i | 25.68 | i | 9.86 | c, i
61-0200 | 2023-06-10 18:00 | EDT | 0.846 |  | 18.086 |  | 9.55 |  | 120 |  | 44329 |  | 28.69 |  | 8.06 |  | 6.3 | i | 25.42 | i | 9.5 | c, i
61-0200 | 2023-06-10 18:15 | EDT | 0.849 |  | 18.49 |  | 9.62 |  | 121.8 |  | 44263.4 |  | 28.64 |  | 8.07 |  | 5.98 | i | 24.15 | i | 9.15 | c, i
61-0200 | 2023-06-10 18:30 | EDT | 0.849 |  | 18.641 |  | 9.63 |  | 122.2 |  | 44114.8 |  | 28.53 |  | 8.07 |  | 5.93 | i | 23.95 | i | 9.18 | c, i
61-0200 | 2023-06-10 18:45 | EDT | 0.852 |  | 18.609 |  | 9.61 |  | 121.8 |  | 44137 |  | 28.55 |  | 8.06 |  | 5.38 | i | 21.75 | i | 8.31 | c, i
61-0200 | 2023-06-10 19:00 | EDT | 0.85 |  | 18.452 |  | 9.53 |  | 120.6 |  | 44209.2 |  | 28.6 |  | 8.06 |  | 4.85 | i | 19.61 | i | 7.33 | c, i
61-0200 | 2023-06-10 19:15 | EDT | 0.852 |  | 18.522 |  | 9.49 |  | 120.1 |  | 44015.8 |  | 28.46 |  | 8.05 |  | 4.53 | i | 18.31 | i | 7.09 | c, i
61-0200 | 2023-06-10 19:30 | EDT | 0.855 |  | 18.602 |  | 9.37 |  | 118.7 |  | 43914.6 |  | 28.39 |  | 8.04 |  | 4.69 | i | 18.95 | i | 7.38 | c, i
61-0200 | 2023-06-10 19:45 | EDT | 0.858 |  | 18.711 |  | 9.41 |  | 119.4 |  | 43952.3 |  | 28.42 |  | 8.04 |  | 4.46 | i | 18.03 | i | 6.88 | c, i
61-0200 | 2023-06-10 20:00 | EDT | 0.85 |  | 18.545 |  | 9.39 |  | 118.9 |  | 44079.2 |  | 28.51 |  | 8.04 |  | 4.25 | i | 17.21 | i | 6.34 | c, i
61-0200 | 2023-06-10 20:15 | EDT | 0.857 |  | 18.532 |  | 9.35 |  | 118.3 |  | 44103.1 |  | 28.53 |  | 8.04 |  | 4.48 | i | 18.13 | i | 6.28 | c, i
61-0200 | 2023-06-10 20:30 | EDT | 0.857 |  | 18.508 |  | 9.34 |  | 118.1 |  | 44129.1 |  | 28.54 |  | 8.04 |  | 4.11 | i | 16.64 | i | 5.82 | c, i
61-0200 | 2023-06-10 20:45 | EDT | 0.861 |  | 18.471 |  | 9.28 |  | 117.4 |  | 44141.8 |  | 28.55 |  | 8.03 |  | 4.27 | i | 17.28 | i | 6.1 | c, i
61-0200 | 2023-06-10 21:00 | EDT | 0.863 |  | 18.426 |  | 9.25 |  | 116.9 |  | 44152.7 |  | 28.56 |  | 8.03 |  | 4.73 | i | 19.1 | i | 6.78 | c, i
61-0200 | 2023-06-10 21:15 | EDT | 0.864 |  | 18.387 |  | 9.21 |  | 116.3 |  | 44176.8 |  | 28.58 |  | 8.03 |  | 4.57 | i | 18.48 | i | 6.94 | c, i
61-0200 | 2023-06-10 21:30 | EDT | 0.868 |  | 18.351 |  | 9.15 |  | 115.4 |  | 44178.9 |  | 28.58 |  | 8.02 |  | 4.47 | i | 18.05 | i | 7.05 | c, i
61-0200 | 2023-06-10 21:45 | EDT | 0.867 |  | 18.336 |  | 9.17 |  | 115.7 |  | 44181.6 |  | 28.58 |  | 8.02 |  | 4.51 | i | 18.24 | i | 6.96 | c, i
61-0200 | 2023-06-10 22:00 | EDT | 0.865 |  | 18.309 |  | 9.14 |  | 115.2 |  | 44183.4 |  | 28.58 |  | 8.02 |  | 4 | i | 16.17 | i | 6.29 | c, i
61-0200 | 2023-06-10 22:15 | EDT | 0.87 |  | 18.311 |  | 9.19 |  | 115.9 |  | 44165.4 |  | 28.57 |  | 8.02 |  | 4.51 | i | 18.23 | i | 7.13 | c, i
61-0200 | 2023-06-10 22:30 | EDT | 0.87 |  | 18.291 |  | 9.19 |  | 115.8 |  | 44164.3 |  | 28.57 |  | 8.02 |  | 4.72 | i | 19.1 | i | 7.88 | c, i
61-0200 | 2023-06-10 22:45 | EDT | 0.87 |  | 18.336 |  | 9.25 |  | 116.7 |  | 44227.5 |  | 28.61 |  | 8.03 |  | 5.09 | i | 20.56 | i | 8.31 | c, i
61-0200 | 2023-06-10 23:00 | EDT | 0.869 |  | 18.349 |  | 9.36 |  | 118.1 |  | 44259.9 |  | 28.64 |  | 8.04 |  | 4.5 | i | 18.21 | i | 7.16 | c, i
61-0200 | 2023-06-10 23:15 | EDT | 0.872 |  | 18.334 |  | 9.34 |  | 117.8 |  | 44272.6 |  | 28.65 |  | 8.04 |  | 5.44 | i | 21.96 | i | 6.89 | c, i
61-0200 | 2023-06-10 23:30 | EDT | 0.873 |  | 18.109 |  | 9.16 |  | 115.1 |  | 44370.9 |  | 28.72 |  | 8.02 |  | 4.77 | i | 19.29 | i | 7.01 | c, i
61-0200 | 2023-06-10 23:45 | EDT | 0.874 |  | 18.09 |  | 9.15 |  | 115 |  | 44384.4 |  | 28.73 |  | 8.02 |  | 4.88 | i | 19.71 | i | 7.9 | c, i
61-0200 | 2023-06-11 | EDT | 0.874 |  | 18.117 |  | 9.17 |  | 115.2 |  | 44363.4 |  | 28.71 |  | 8.02 |  | 4.71 | i | 19.05 | i | 7.36 | c, i
61-0200 | 2023-06-11 00:15 | EDT | 0.875 |  | 18.128 |  | 9.16 |  | 115.2 |  | 44360.9 |  | 28.71 |  | 8.02 |  | 4.49 | i | 18.16 | i | 7.7 | c, i
61-0200 | 2023-06-11 00:30 | EDT | 0.875 |  | 17.991 |  | 9.07 |  | 113.8 |  | 44444.7 |  | 28.77 |  | 8.01 |  | 4.07 | i | 16.46 | i | 5.97 | c, i
61-0200 | 2023-06-11 00:45 | EDT | 0.876 |  | 18.082 |  | 9.14 |  | 114.9 |  | 44366.4 |  | 28.71 |  | 8.02 |  | 4.04 | i | 16.34 | i | 6.15 | c, i
61-0200 | 2023-06-11 01:00 | EDT | 0.879 |  | 18.089 |  | 9.13 |  | 114.7 |  | 44337.3 |  | 28.69 |  | 8.02 |  | 4.72 | i | 19.06 | i | 7.99 | c, i
61-0200 | 2023-06-11 01:15 | EDT | 0.88 |  | 18.105 |  | 9.11 |  | 114.4 |  | 44207.3 |  | 28.6 |  | 8.02 |  | 4.29 | i | 17.36 | i | 6.8 | c, i
61-0200 | 2023-06-11 01:30 | EDT | 0.883 |  | 18.019 |  | 9.09 |  | 114.1 |  | 44395.3 |  | 28.73 |  | 8.02 |  | 4.57 | i | 18.49 | i | 7.46 | c, i
61-0200 | 2023-06-11 01:45 | EDT | 0.884 |  | 18.129 |  | 9.14 |  | 114.9 |  | 44312.9 |  | 28.68 |  | 8.02 |  | 4.38 | i | 17.7 | i | 6.93 | c, i
61-0200 | 2023-06-11 02:00 | EDT | 0.884 |  | 18.154 |  | 9.16 |  | 115.2 |  | 44305.5 |  | 28.67 |  | 8.02 |  | 4.05 | i | 16.4 | i | 6.29 | c, i
61-0200 | 2023-06-11 02:15 | EDT | 0.886 |  | 18.167 |  | 9.2 |  | 115.7 |  | 44265.4 |  | 28.64 |  | 8.03 |  | 3.75 | i | 15.17 | i | 5.74 | c, i
61-0200 | 2023-06-11 02:30 | EDT | 0.887 |  | 18.114 |  | 9.09 |  | 114.2 |  | 44165.3 |  | 28.57 |  | 8.02 |  | 3.57 | i | 14.45 | i | 5.19 | c, i
61-0200 | 2023-06-11 02:45 | EDT | 0.888 |  | 18.166 |  | 9.12 |  | 114.7 |  | 44169 |  | 28.57 |  | 8.02 |  | 3.55 | i | 14.39 | i | 5.3 | c, i
61-0200 | 2023-06-11 03:00 | EDT | 0.886 |  | 18.116 |  | 9.15 |  | 115.1 |  | 44340.6 |  | 28.7 |  | 8.03 |  | 4.8 | i | 19.4 | i | 5.63 | c, i
61-0200 | 2023-06-11 03:15 | EDT | 0.887 |  | 18.123 |  | 9.19 |  | 115.5 |  | 44335.6 |  | 28.69 |  | 8.03 |  | 3.31 | i | 13.42 | i | 5.56 | c, i
61-0200 | 2023-06-11 03:30 | EDT | 0.886 |  | 18.195 |  | 9.07 |  | 114.1 |  | 44203.4 |  | 28.6 |  | 8.01 |  | 3.93 | i | 15.9 | i | 6.15 | c, i
61-0200 | 2023-06-11 03:45 | EDT | 0.886 |  | 17.995 |  | 8.74 |  | 109.5 |  | 44194.1 |  | 28.59 |  | 7.98 |  | 3.68 | i | 14.88 | i | 5.57 | c, i
61-0200 | 2023-06-11 04:00 | EDT | 0.886 |  | 18.132 |  | 9.02 |  | 113.4 |  | 44245.7 |  | 28.63 |  | 8.01 |  | 3.73 | i | 15.11 | i | 6.1 | c, i
61-0200 | 2023-06-11 04:15 | EDT | 0.886 |  | 17.962 |  | 8.81 |  | 110.3 |  | 44111.1 |  | 28.53 |  | 7.98 |  | 3.76 | i | 15.23 | i | 5.78 | c, i
61-0200 | 2023-06-11 04:30 | EDT | 0.886 |  | 17.519 |  | 8.32 |  | 103.2 |  | 43770.1 |  | 28.28 |  | 7.92 |  | 3.47 | i | 14.05 | i | 5.12 | c, i
61-0200 | 2023-06-11 04:45 | EDT | 0.888 |  | 17.238 |  | 8.09 |  | 99.8 |  | 43696.1 |  | 28.23 |  | 7.9 |  | 3.15 | i | 12.78 | i | 4.75 | c, i
61-0200 | 2023-06-11 05:00 | EDT | 0.886 |  | 17.531 |  | 8.01 |  | 99.5 |  | 44220.1 |  | 28.61 |  | 7.89 |  | 3.59 | i | 14.53 | i | 5.74 | c, i
61-0200 | 2023-06-11 05:15 | EDT | 0.888 |  | 17.306 |  | 7.83 |  | 97 |  | 44576.2 |  | 28.86 |  | 7.87 |  | 3.74 | i | 15.13 | i | 5.55 | c, i
61-0200 | 2023-06-11 05:30 | EDT | 0.887 |  | 17.384 |  | 7.96 |  | 98.7 |  | 44511.1 |  | 28.82 |  | 7.89 |  | 3.72 | i | 15.07 | i | 5.46 | c, i
61-0200 | 2023-06-11 05:45 | EDT | 0.887 |  | 17.377 |  | 7.89 |  | 97.8 |  | 44559.7 |  | 28.85 |  | 7.88 |  | 3.85 | i | 15.58 | i | 5.67 | c, i
61-0200 | 2023-06-11 06:00 | EDT | 0.888 |  | 17.708 |  | 8.4 |  | 104.7 |  | 44155.6 |  | 28.56 |  | 7.95 |  | 3.3 | i | 13.39 | i | 5.08 | c, i
61-0200 | 2023-06-11 06:15 | EDT | 0.887 |  | 17.645 |  | 8.29 |  | 103.2 |  | 44180.1 |  | 28.58 |  | 7.92 |  | 3.68 | i | 14.91 | i | 5.23 | c, i
61-0200 | 2023-06-11 06:30 | EDT | 0.889 |  | 17.657 |  | 8.19 |  | 102.1 |  | 44395.7 |  | 28.73 |  | 7.92 |  | 3.07 | i | 12.45 | i | 4.68 | c, i
61-0200 | 2023-06-11 06:45 | EDT | 0.889 |  | 17.641 |  | 8.11 |  | 101 |  | 44222.8 |  | 28.61 |  | 7.91 |  | 2.92 | i | 11.83 | i | 4.73 | c, i
61-0200 | 2023-06-11 07:00 | EDT | 0.89 |  | 17.338 |  | 8.09 |  | 99.9 |  | 43888.6 |  | 28.37 |  | 7.91 |  | 2.61 | i | 10.6 | i | 3.88 | c, i
61-0200 | 2023-06-11 07:15 | EDT | 0.89 |  | 17.054 |  | 7.86 |  | 96.4 |  | 43530.9 |  | 28.11 |  | 7.87 |  | 2.26 | i | 9.2 | i | 3.4 | c, i
61-0200 | 2023-06-11 07:30 | EDT | 0.891 |  | 17.19 |  | 7.78 |  | 95.8 |  | 43696.4 |  | 28.23 |  | 7.86 |  | 2.46 | i | 9.99 | i | 3.56 | c, i
61-0200 | 2023-06-11 07:45 | EDT | 0.89 |  | 17.2 |  | 7.78 |  | 95.8 |  | 43843.3 |  | 28.33 |  | 7.87 |  | 2.72 | i | 11.03 | i | 4.05 | c, i
61-0200 | 2023-06-11 08:00 | EDT | 0.889 |  | 17.229 |  | 7.75 |  | 95.6 |  | 43830 |  | 28.32 |  | 7.86 |  | 2.43 | i | 9.86 | i | 3.8 | c, i
61-0200 | 2023-06-11 08:15 | EDT | 0.89 |  | 17.322 |  | 7.86 |  | 97.2 |  | 43869.8 |  | 28.35 |  | 7.88 |  | 2.39 | i | 9.71 | i | 3.61 | c, i
61-0200 | 2023-06-11 08:30 | EDT | 0.891 |  | 17.312 |  | 7.84 |  | 96.9 |  | 44030.7 |  | 28.47 |  | 7.87 |  | 2.69 | i | 10.92 | i | 4.25 | c, i
61-0200 | 2023-06-11 08:45 | EDT | 0.891 |  | 17.331 |  | 7.75 |  | 95.8 |  | 44023.4 |  | 28.46 |  | 7.86 |  | 2.37 | i | 9.62 | i | 3.7 | c, i
61-0200 | 2023-06-11 09:00 | EDT | 0.891 |  | 17.33 |  | 7.61 |  | 94 |  | 43898.6 |  | 28.37 |  | 7.84 |  | 1.94 | i | 7.89 | i | 3.05 | c, i
61-0200 | 2023-06-11 09:15 | EDT | 0.889 |  | 17.696 |  | 7.97 |  | 99.2 |  | 43912.6 |  | 28.39 |  | 7.88 |  | 2.48 | i | 10.09 | i | 4.2 | c, i
61-0200 | 2023-06-11 09:30 | EDT | 0.889 |  | 17.578 |  | 8.21 |  | 102.1 |  | 44232.4 |  | 28.62 |  | 7.91 |  | 2.59 | i | 10.52 | i | 4.1 | c, i
61-0200 | 2023-06-11 09:45 | EDT | 0.889 |  | 17.677 |  | 8.38 |  | 104.4 |  | 44326.7 |  | 28.68 |  | 7.93 |  | 2.27 | i | 9.23 | i | 3.89 | c, i
61-0200 | 2023-06-11 10:00 | EDT | 0.89 |  | 17.699 |  | 8.49 |  | 105.9 |  | 44486.5 |  | 28.8 |  | 7.95 |  | 2.78 | i | 11.29 | i | 4.37 | c, i
61-0200 | 2023-06-11 10:15 | EDT | 0.889 |  | 17.657 |  | 8.58 |  | 107 |  | 44487.5 |  | 28.8 |  | 7.96 |  | 2.86 | i | 11.6 | i | 4.5 | c, i
61-0200 | 2023-06-11 10:30 | EDT | 0.89 |  | 17.778 |  | 7.78 |  | 97.1 |  | 44292.4 |  | 28.66 |  | 7.87 |  | 1.5 | i | 6.11 | i | 2.39 | c, i
61-0200 | 2023-06-11 10:45 | EDT | 0.892 |  | 17.688 |  | 7.72 |  | 96.2 |  | 44317.1 |  | 28.68 |  | 7.86 |  | 1.66 | i | 6.76 | i | 2.65 | c, i
61-0200 | 2023-06-11 11:00 | EDT | 0.885 |  | 17.614 |  | 7.58 |  | 94.3 |  | 44174.7 |  | 28.57 |  | 7.85 |  | 1.55 | i | 6.32 | i | 2.54 | c, i
61-0200 | 2023-06-11 11:15 | EDT | 0.892 |  | 17.532 |  | 7.68 |  | 95.4 |  | 44235.4 |  | 28.62 |  | 7.86 |  | 1.83 | i | 7.46 | i | 3.05 | c, i
61-0200 | 2023-06-11 11:30 | EDT | 0.891 |  | 17.713 |  | 8.1 |  | 101 |  | 44248.3 |  | 28.63 |  | 7.9 |  | 3 | i | 12.15 | i | 4.52 | c, i
61-0200 | 2023-06-11 11:45 | EDT | 0.894 |  | 17.742 |  | 8.21 |  | 102.4 |  | 44312.6 |  | 28.67 |  | 7.91 |  | 2.63 | i | 10.66 | i | 4.23 | c, i
61-0200 | 2023-06-11 12:00 | EDT | 0.893 |  | 18.101 |  | 8.31 |  | 104.4 |  | 44142.2 |  | 28.55 |  | 7.92 |  | 2.89 | i | 11.71 | i | 4.83 | c, i
61-0200 | 2023-06-11 12:15 | EDT | 0.892 |  | 18.23 |  | 8.14 |  | 102.4 |  | 43926.6 |  | 28.4 |  | 7.9 |  | 3.01 | i | 12.22 | i | 4.98 | c, i
61-0200 | 2023-06-11 12:30 | EDT | 0.889 |  | 18.216 |  | 8.21 |  | 103.2 |  | 43988.3 |  | 28.44 |  | 7.9 |  | 2.84 | i | 11.54 | i | 4.44 | c, i
61-0200 | 2023-06-11 12:45 | EDT | 0.889 |  | 18.207 |  | 8.13 |  | 102.3 |  | 43996.5 |  | 28.45 |  | 7.9 |  | 3.44 | i | 13.91 | i | 5.65 | c, i
61-0200 | 2023-06-11 13:00 | EDT | 0.896 |  | 18.951 |  | 8.36 |  | 106.7 |  | 44090.2 |  | 28.52 |  | 7.92 |  | 3.05 | i | 12.37 | i | 4.89 | c, i
61-0200 | 2023-06-11 13:15 | EDT | 0.892 |  | 18.776 |  | 8.57 |  | 109 |  | 44096.6 |  | 28.52 |  | 7.94 |  | 3.15 | i | 12.77 | i | 4.85 | c, i
61-0200 | 2023-06-11 13:30 | EDT | 0.889 |  | 18.809 |  | 8.91 |  | 113.4 |  | 44157 |  | 28.56 |  | 7.98 |  | 3.3 | i | 13.35 | i | 5.09 | c, i
61-0200 | 2023-06-11 13:45 | EDT | 0.885 |  | 18.539 |  | 9.18 |  | 116.3 |  | 44267.8 |  | 28.64 |  | 8.01 |  | 3.04 | i | 12.33 | i | 4.7 | c, i
61-0200 | 2023-06-11 14:00 | EDT | 0.893 |  | 18.404 |  | 9.24 |  | 116.8 |  | 44324.1 |  | 28.68 |  | 8.02 |  | 3.11 | i | 12.58 | i | 4.94 | c, i
61-0200 | 2023-06-11 14:15 | EDT | 0.888 |  | 18.254 |  | 9.17 |  | 115.6 |  | 44405.9 |  | 28.74 |  | 8.02 |  | 3.37 | i | 13.65 | i | 5.37 | c, i
61-0200 | 2023-06-11 14:30 | EDT | 0.888 |  | 18.214 |  | 9.14 |  | 115.2 |  | 44465.5 |  | 28.79 |  | 8.01 |  | 3.14 | i | 12.72 | i | 4.86 | c, i
61-0200 | 2023-06-11 14:45 | EDT | 0.886 |  | 18.378 |  | 9.02 |  | 114 |  | 44456.2 |  | 28.78 |  | 8 |  | 3.32 | i | 13.47 | i | 5.02 | c, i
61-0200 | 2023-06-11 15:00 | EDT | 0.893 |  | 18.438 |  | 9.03 |  | 114.3 |  | 44458 |  | 28.78 |  | 8.01 |  | 3.37 | i | 13.66 | i | 4.9 | c, i
61-0200 | 2023-06-11 15:15 | EDT | 0.887 |  | 18.529 |  | 9.04 |  | 114.6 |  | 44485.4 |  | 28.8 |  | 8.01 |  | 3.68 | i | 14.9 | i | 5.46 | c, i
61-0200 | 2023-06-11 15:30 | EDT | 0.888 |  | 18.682 |  | 9.18 |  | 116.7 |  | 44427.1 |  | 28.76 |  | 8.02 |  | 3.72 | i | 15.07 | i | 5.7 | c, i
61-0200 | 2023-06-11 15:45 | EDT | 0.885 |  | 18.494 |  | 9.21 |  | 116.7 |  | 44497.7 |  | 28.81 |  | 8.03 |  | 4.43 | i | 17.91 | i | 6.52 | c, i
61-0200 | 2023-06-11 16:00 | EDT | 0.878 |  | 18.497 |  | 9.23 |  | 116.9 |  | 44485.8 |  | 28.8 |  | 8.03 |  | 4.53 | i | 18.31 | i | 6.44 | c, i
61-0200 | 2023-06-11 16:15 | EDT | 0.877 |  | 18.515 |  | 9.28 |  | 117.7 |  | 44501.6 |  | 28.81 |  | 8.03 |  | 4.34 | i | 17.55 | i | 6.58 | c, i
61-0200 | 2023-06-11 16:30 | EDT | 0.877 |  | 18.519 |  | 9.33 |  | 118.3 |  | 44501 |  | 28.81 |  | 8.04 |  | 4.22 | i | 17.08 | i | 6.97 | c, i
61-0200 | 2023-06-11 16:45 | EDT | 0.884 |  | 18.496 |  | 9.33 |  | 118.2 |  | 44513.6 |  | 28.82 |  | 8.04 |  | 4.8 | i | 19.41 | i | 7.35 | c, i
61-0200 | 2023-06-11 17:00 | EDT | 0.866 |  | 18.507 |  | 9.36 |  | 118.6 |  | 44519.3 |  | 28.82 |  | 8.04 |  | 4.12 | i | 16.67 | i | 7.07 | c, i
61-0200 | 2023-06-11 17:15 | EDT | 0.876 |  | 18.54 |  | 9.42 |  | 119.5 |  | 44516 |  | 28.82 |  | 8.05 |  | 4.4 | i | 17.81 | i | 7 | c, i
61-0200 | 2023-06-11 17:30 | EDT | 0.881 |  | 18.488 |  | 9.46 |  | 119.8 |  | 44534.4 |  | 28.84 |  | 8.05 |  | 5.83 | i | 23.53 | i | 7.36 | c, i
61-0200 | 2023-06-11 17:45 | EDT | 0.872 |  | 18.462 |  | 9.47 |  | 120 |  | 44532.5 |  | 28.83 |  | 8.05 |  | 4.89 | i | 19.74 | i | 6.83 | c, i
61-0200 | 2023-06-11 18:00 | EDT | 0.879 |  | 18.594 |  | 9.56 |  | 121.4 |  | 44482.5 |  | 28.8 |  | 8.06 |  | 6.14 | i | 24.79 | i | 8.1 | c, i
61-0200 | 2023-06-11 18:15 | EDT | 0.881 |  | 18.633 |  | 9.56 |  | 121.4 |  | 44474.4 |  | 28.79 |  | 8.06 |  | 5.92 | i | 23.89 | i | 8.23 | c, i
61-0200 | 2023-06-11 18:30 | EDT | 0.883 |  | 18.705 |  | 9.72 |  | 123.6 |  | 44427.4 |  | 28.76 |  | 8.08 |  | 5.02 | i | 20.28 | i | 7.98 | c, i
61-0200 | 2023-06-11 18:45 | EDT | 0.887 |  | 18.77 |  | 9.6 |  | 122.2 |  | 44388.9 |  | 28.73 |  | 8.06 |  | 6.26 | i | 25.26 | i | 7.77 | c, i
61-0200 | 2023-06-11 19:00 | EDT | 0.887 |  | 18.756 |  | 9.56 |  | 121.7 |  | 44386.6 |  | 28.73 |  | 8.06 |  | 4.99 | i | 20.16 | i | 7.18 | c, i
61-0200 | 2023-06-11 19:15 | EDT | 0.887 |  | 18.724 |  | 9.54 |  | 121.4 |  | 44388.9 |  | 28.73 |  | 8.06 |  | 6.36 | i | 25.69 | i | 8.58 | c, i
61-0200 | 2023-06-11 19:30 | EDT | 0.887 |  | 18.728 |  | 9.3 |  | 118.2 |  | 44351.8 |  | 28.7 |  | 8.03 |  | 4.28 | i | 17.32 | i | 6.29 | c, i
61-0200 | 2023-06-11 19:45 | EDT | 0.89 |  | 18.734 |  | 9.28 |  | 118.1 |  | 44344.8 |  | 28.7 |  | 8.03 |  | 4.09 | i | 16.55 | i | 6.39 | c, i
61-0200 | 2023-06-11 20:00 | EDT | 0.888 |  | 18.728 |  | 9.34 |  | 118.9 |  | 44363 |  | 28.71 |  | 8.04 |  | 5.57 | i | 22.49 | i | 6.75 | c, i
61-0200 | 2023-06-11 20:15 | EDT | 0.891 |  | 18.721 |  | 9.4 |  | 119.5 |  | 44356.4 |  | 28.71 |  | 8.05 |  | 4.41 | i | 17.82 | i | 7.59 | c, i
61-0200 | 2023-06-11 20:30 | EDT | 0.889 |  | 18.678 |  | 9.4 |  | 119.5 |  | 44358.7 |  | 28.71 |  | 8.04 |  | 4.44 | i | 17.94 | i | 7.17 | c, i
61-0200 | 2023-06-11 20:45 | EDT | 0.889 |  | 18.647 |  | 9.37 |  | 119.1 |  | 44363.1 |  | 28.71 |  | 8.04 |  | 5.71 | i | 23.06 | i | 8.36 | c, i
61-0200 | 2023-06-11 21:00 | EDT | 0.89 |  | 18.615 |  | 9.35 |  | 118.7 |  | 44380.1 |  | 28.72 |  | 8.04 |  | 4.63 | i | 18.7 | i | 10.18 | c, i
61-0200 | 2023-06-11 21:15 | EDT | 0.891 |  | 18.569 |  | 9.32 |  | 118.2 |  | 44396.5 |  | 28.74 |  | 8.04 |  | 4.93 | i | 19.94 | i | 7.68 | c, i
61-0200 | 2023-06-11 21:30 | EDT | 0.889 |  | 18.522 |  | 9.36 |  | 118.6 |  | 44407.2 |  | 28.74 |  | 8.05 |  | 5.24 | i | 21.16 | i | 7.25 | c, i
61-0200 | 2023-06-11 21:45 | EDT | 0.893 |  | 18.525 |  | 9.43 |  | 119.5 |  | 44432.8 |  | 28.76 |  | 8.05 |  | 4.87 | i | 19.67 | i | 7.12 | c, i
61-0200 | 2023-06-11 22:00 | EDT | 0.893 |  | 18.497 |  | 9.48 |  | 120.2 |  | 44428.1 |  | 28.76 |  | 8.06 |  | 4.67 | i | 18.87 | i | 6.93 | c, i
61-0200 | 2023-06-11 22:15 | EDT | 0.895 |  | 18.5 |  | 9.45 |  | 119.8 |  | 44431.3 |  | 28.76 |  | 8.06 |  | 4.4 | i | 17.77 | i | 8.09 | c, i
61-0200 | 2023-06-11 22:30 | EDT | 0.894 |  | 18.498 |  | 9.2 |  | 116.5 |  | 44441.2 |  | 28.77 |  | 8.03 |  | 4.84 | i | 19.56 | i | 7.4 | c, i
61-0200 | 2023-06-11 22:45 | EDT | 0.893 |  | 18.508 |  | 9.14 |  | 115.9 |  | 44448.2 |  | 28.77 |  | 8.02 |  | 4.59 | i | 18.57 | i | 6.68 | c, i
61-0200 | 2023-06-11 23:00 | EDT | 0.895 |  | 18.522 |  | 9.11 |  | 115.5 |  | 44436.2 |  | 28.76 |  | 8.02 |  | 4.39 | i | 17.74 | i | 6.4 | c, i
61-0200 | 2023-06-11 23:15 | EDT | 0.896 |  | 18.532 |  | 9.09 |  | 115.2 |  | 44418.5 |  | 28.75 |  | 8.02 |  | 4.25 | i | 17.2 | i | 6.24 | c, i
61-0200 | 2023-06-11 23:30 | EDT | 0.895 |  | 18.547 |  | 9.08 |  | 115.1 |  | 44408.2 |  | 28.74 |  | 8.02 |  | 4.31 | i | 17.43 | i | 5.56 | c, i
61-0200 | 2023-06-11 23:45 | EDT | 0.894 |  | 18.565 |  | 9.08 |  | 115.1 |  | 44393.3 |  | 28.73 |  | 8.02 |  | 6.18 | i | 24.97 | i | 7.1 | c, i
61-0200 | 2023-06-12 | EDT | 0.894 |  | 18.575 |  | 9.06 |  | 115 |  | 44377 |  | 28.72 |  | 8.02 |  | 4.18 | i | 16.89 | i | 6.42 | c, i
61-0200 | 2023-06-12 00:15 | EDT | 0.893 |  | 18.584 |  | 9.05 |  | 114.9 |  | 44380.7 |  | 28.72 |  | 8.02 |  | 4.52 | i | 18.26 | i | 7.3 | c, i
61-0200 | 2023-06-12 00:30 | EDT | 0.892 |  | 18.596 |  | 9.04 |  | 114.8 |  | 44377.1 |  | 28.72 |  | 8.02 |  | 3.98 | i | 16.09 | i | 7.11 | c, i
61-0200 | 2023-06-12 00:45 | EDT | 0.89 |  | 18.601 |  | 9.01 |  | 114.3 |  | 44372.9 |  | 28.72 |  | 8.02 |  | 3.93 | i | 15.9 | i | 5.84 | c, i
61-0200 | 2023-06-12 01:00 | EDT | 0.891 |  | 18.63 |  | 8.97 |  | 113.9 |  | 44384.2 |  | 28.73 |  | 8.01 |  | 3.59 | i | 14.55 | i | 5.6 | c, i
61-0200 | 2023-06-12 01:15 | EDT | 0.892 |  | 18.63 |  | 8.98 |  | 114.1 |  | 44379.6 |  | 28.72 |  | 8.02 |  | 6.25 | i | 25.24 | i | 6.35 | c, i
61-0200 | 2023-06-12 01:30 | EDT | 0.893 |  | 18.611 |  | 9.02 |  | 114.6 |  | 44414 |  | 28.75 |  | 8.02 |  | 5.21 | i | 21.05 | i | 6.78 | c, i
61-0200 | 2023-06-12 01:45 | EDT | 0.892 |  | 18.546 |  | 9.06 |  | 114.9 |  | 44471.3 |  | 28.79 |  | 8.03 |  | 3.59 | i | 14.55 | i | 6.7 | c, i
61-0200 | 2023-06-12 02:00 | EDT | 0.892 |  | 18.503 |  | 9.1 |  | 115.4 |  | 44500.9 |  | 28.81 |  | 8.03 |  | 5.63 | i | 22.72 | i | 9.85 | c, i
61-0200 | 2023-06-12 02:15 | EDT | 0.892 |  | 18.451 |  | 9.12 |  | 115.4 |  | 44512.7 |  | 28.82 |  | 8.04 |  | 4.19 | i | 16.95 | i | 6.18 | c, i
61-0200 | 2023-06-12 02:30 | EDT | 0.892 |  | 18.438 |  | 9.12 |  | 115.4 |  | 44544.7 |  | 28.84 |  | 8.04 |  | 4.24 | i | 17.15 | i | 6.63 | c, i
61-0200 | 2023-06-12 02:45 | EDT | 0.895 |  | 18.42 |  | 9.11 |  | 115.3 |  | 44566.3 |  | 28.86 |  | 8.04 |  | 4.64 | i | 18.75 | i | 7.76 | c, i
61-0200 | 2023-06-12 03:00 | EDT | 0.896 |  | 18.394 |  | 9.1 |  | 115.2 |  | 44587.2 |  | 28.87 |  | 8.04 |  | 4.33 | i | 17.53 | i | 6.14 | c, i
61-0200 | 2023-06-12 03:15 | EDT | 0.895 |  | 18.362 |  | 9.09 |  | 114.9 |  | 44594.9 |  | 28.88 |  | 8.04 |  | 5.17 | i | 20.89 | i | 6.81 | c, i
61-0200 | 2023-06-12 03:30 | EDT | 0.897 |  | 18.348 |  | 9.07 |  | 114.7 |  | 44604.2 |  | 28.89 |  | 8.04 |  | 3.85 | i | 15.59 | i | 6.69 | c, i
61-0200 | 2023-06-12 03:45 | EDT | 0.894 |  | 18.356 |  | 9.06 |  | 114.5 |  | 44599.3 |  | 28.88 |  | 8.04 |  | 3.69 | i | 14.92 | i | 5.27 | c, i
61-0200 | 2023-06-12 04:00 | EDT | 0.894 |  | 18.362 |  | 9.04 |  | 114.3 |  | 44585.9 |  | 28.87 |  | 8.04 |  | 4.56 | i | 18.44 | i | 6.7 | c, i
61-0200 | 2023-06-12 04:15 | EDT | 0.894 |  | 18.365 |  | 9.02 |  | 114.1 |  | 44580.7 |  | 28.87 |  | 8.04 |  | 4.19 | i | 16.95 | i | 7.56 | c, i
61-0200 | 2023-06-12 04:30 | EDT | 0.893 |  | 18.37 |  | 9.03 |  | 114.1 |  | 44583.3 |  | 28.87 |  | 8.04 |  | 4.16 | i | 16.82 | i | 6.72 | c, i
61-0200 | 2023-06-12 04:45 | EDT | 0.891 |  | 18.365 |  | 9.02 |  | 114.1 |  | 44569.2 |  | 28.86 |  | 8.04 |  | 3.81 | i | 15.43 | i | 6.04 | c, i
61-0200 | 2023-06-12 05:00 | EDT | 0.891 |  | 18.375 |  | 9 |  | 113.8 |  | 44579.8 |  | 28.87 |  | 8.04 |  | 4.17 | i | 16.88 | i | 6.42 | c, i
61-0200 | 2023-06-12 05:15 | EDT | 0.889 |  | 18.389 |  | 9.01 |  | 114 |  | 44567.7 |  | 28.86 |  | 8.04 |  | 5.05 | i | 20.41 | i | 6.54 | c, i
61-0200 | 2023-06-12 05:30 | EDT | 0.89 |  | 18.411 |  | 8.99 |  | 113.8 |  | 44529.9 |  | 28.83 |  | 8.04 |  | 4.01 | i | 16.22 | i | 6.13 | c, i
61-0200 | 2023-06-12 05:45 | EDT | 0.886 |  | 18.459 |  | 8.74 |  | 110.7 |  | 44530.1 |  | 28.83 |  | 8 |  | 3.12 | i | 12.64 | i | 4.92 | c, i
61-0200 | 2023-06-12 06:00 | EDT | 0.886 |  | 18.528 |  | 8.68 |  | 110.1 |  | 44514.1 |  | 28.82 |  | 7.99 |  | 3.39 | i | 13.72 | i | 4.21 | c, i
61-0200 | 2023-06-12 06:15 | EDT | 0.886 |  | 18.52 |  | 8.63 |  | 109.4 |  | 44465.5 |  | 28.79 |  | 7.99 |  | 2.92 | i | 11.82 | i | 4.1 | c, i
61-0200 | 2023-06-12 06:30 | EDT | 0.888 |  | 18.535 |  | 8.65 |  | 109.7 |  | 44439.9 |  | 28.77 |  | 7.99 |  | 2.75 | i | 11.16 | i | 4.12 | c, i
61-0200 | 2023-06-12 06:45 | EDT | 0.887 |  | 18.509 |  | 8.66 |  | 109.7 |  | 44460.6 |  | 28.78 |  | 7.99 |  | 2.93 | i | 11.88 | i | 4.18 | c, i
61-0200 | 2023-06-12 07:00 | EDT | 0.889 |  | 18.494 |  | 8.65 |  | 109.6 |  | 44460.7 |  | 28.78 |  | 7.99 |  | 2.83 | i | 11.47 | i | 4.15 | c, i
61-0200 | 2023-06-12 07:15 | EDT | 0.885 |  | 18.517 |  | 8.67 |  | 109.9 |  | 44440 |  | 28.77 |  | 7.99 |  | 2.82 | i | 11.42 | i | 4.01 | c, i
61-0200 | 2023-06-12 07:30 | EDT | 0.886 |  | 18.533 |  | 8.68 |  | 110 |  | 44444.5 |  | 28.77 |  | 7.99 |  | 2.93 | i | 11.87 | i | 3.91 | c, i
61-0200 | 2023-06-12 07:45 | EDT | 0.886 |  | 18.559 |  | 8.72 |  | 110.7 |  | 44449 |  | 28.77 |  | 8 |  | 2.96 | i | 12.02 | i | 4.23 | c, i
61-0200 | 2023-06-12 08:00 | EDT | 0.885 |  | 18.59 |  | 8.75 |  | 111 |  | 44451.4 |  | 28.78 |  | 8 |  | 2.89 | i | 11.72 | i | 4.18 | c, i
61-0200 | 2023-06-12 08:15 | EDT | 0.886 |  | 18.607 |  | 8.8 |  | 111.7 |  | 44458.1 |  | 28.78 |  | 8 |  | 2.49 | i | 10.12 | i | 3.66 | c, i
61-0200 | 2023-06-12 08:30 | EDT | 0.886 |  | 18.612 |  | 8.85 |  | 112.4 |  | 44462.4 |  | 28.78 |  | 8.01 |  | 2.55 | i | 10.35 | i | 3.92 | c, i
61-0200 | 2023-06-12 08:45 | EDT | 0.888 |  | 18.671 |  | 8.88 |  | 112.9 |  | 44456.6 |  | 28.78 |  | 8.01 |  | 3.69 | i | 14.92 | i | 4.05 | c, i
61-0200 | 2023-06-12 09:00 | EDT | 0.889 |  | 18.747 |  | 8.88 |  | 113.1 |  | 44446.6 |  | 28.77 |  | 8.01 |  | 2.82 | i | 11.44 | i | 4.22 | c, i
61-0200 | 2023-06-12 09:15 | EDT | 0.888 |  | 18.768 |  | 8.92 |  | 113.6 |  | 44446.2 |  | 28.77 |  | 8.02 |  | 2.23 | i | 9.06 | i | 4.25 | c, i
61-0200 | 2023-06-12 09:30 | EDT | 0.889 |  | 18.824 |  | 8.93 |  | 113.9 |  | 44467.2 |  | 28.79 |  | 8.02 |  | 2.59 | i | 10.51 | i | 3.9 | c, i
61-0200 | 2023-06-12 09:45 | EDT | 0.883 |  | 18.842 |  | 8.95 |  | 114.1 |  | 44457.2 |  | 28.78 |  | 8.02 |  | 2.95 | i | 11.97 | i | 4.48 | c, i
61-0200 | 2023-06-12 10:00 | EDT | 0.883 |  | 18.817 |  | 8.97 |  | 114.4 |  | 44451.4 |  | 28.78 |  | 8.02 |  | 2.41 | i | 9.77 | i | 3.76 | c, i
61-0200 | 2023-06-12 10:15 | EDT | 0.89 |  | 18.982 |  | 8.98 |  | 114.9 |  | 44491 |  | 28.8 |  | 8.02 |  | 2.26 | i | 9.19 | i | 3.48 | c, i
61-0200 | 2023-06-12 10:30 | EDT | 0.894 |  | 19.064 |  | 9.07 |  | 116.2 |  | 44493.1 |  | 28.81 |  | 8.03 |  | 2.17 | i | 8.81 | i | 3.27 | c, i
61-0200 | 2023-06-12 10:45 | EDT | 0.893 |  | 19.067 |  | 9.12 |  | 116.8 |  | 44526.3 |  | 28.83 |  | 8.04 |  | 2.44 | i | 9.93 | i | 3.83 | c, i
61-0200 | 2023-06-12 11:00 | EDT | 0.894 |  | 19.132 |  | 9.11 |  | 116.8 |  | 44517.7 |  | 28.82 |  | 8.04 |  | 2.83 | i | 11.48 | i | 4.52 | c, i
61-0200 | 2023-06-12 11:15 | EDT | 0.893 |  | 19.097 |  | 9.16 |  | 117.4 |  | 44528 |  | 28.83 |  | 8.04 |  | 3.17 | i | 12.86 | i | 4.95 | c, i
61-0200 | 2023-06-12 11:30 | EDT | 0.891 |  | 19.088 |  | 9.16 |  | 117.4 |  | 44514.6 |  | 28.82 |  | 8.04 |  | 3.17 | i | 12.84 | i | 5.09 | c, i
61-0200 | 2023-06-12 11:45 | EDT | 0.891 |  | 19.065 |  | 9.17 |  | 117.5 |  | 44507.1 |  | 28.82 |  | 8.04 |  | 3.58 | i | 14.5 | i | 5.4 | c, i
61-0200 | 2023-06-12 12:00 | EDT | 0.888 |  | 19.054 |  | 9.17 |  | 117.4 |  | 44516.4 |  | 28.82 |  | 8.04 |  | 3.5 | i | 14.17 | i | 5.26 | c, i
61-0200 | 2023-06-12 12:15 | EDT | 0.888 |  | 19.072 |  | 9.19 |  | 117.8 |  | 44528.7 |  | 28.83 |  | 8.05 |  | 3.17 | i | 12.86 | i | 4.71 | c, i
61-0200 | 2023-06-12 12:30 | EDT | 0.89 |  | 19.068 |  | 9.22 |  | 118.1 |  | 44537.3 |  | 28.84 |  | 8.05 |  | 3.13 | i | 12.7 | i | 4.73 | c, i
61-0200 | 2023-06-12 12:45 | EDT | 0.887 |  | 19.018 |  | 9.21 |  | 117.9 |  | 44490 |  | 28.8 |  | 8.04 |  | 2.91 | i | 11.79 | i | 4.44 | c, i
61-0200 | 2023-06-12 13:00 | EDT | 0.884 |  | 19.041 |  | 9.21 |  | 117.9 |  | 44471.2 |  | 28.79 |  | 8.04 |  | 2.71 | i | 11 | i | 4.45 | c, i
61-0200 | 2023-06-12 13:15 | EDT | 0.882 |  | 18.978 |  | 9.2 |  | 117.6 |  | 44411.9 |  | 28.75 |  | 8.03 |  | 3.74 | i | 15.16 | i | 5.72 | c, i
61-0200 | 2023-06-12 13:30 | EDT | 0.88 |  | 18.987 |  | 9.22 |  | 117.9 |  | 44375.9 |  | 28.72 |  | 8.03 |  | 3.25 | i | 13.16 | i | 4.7 | c, i
61-0200 | 2023-06-12 13:45 | EDT | 0.881 |  | 18.996 |  | 9.25 |  | 118.2 |  | 44397.6 |  | 28.74 |  | 8.04 |  | 3.27 | i | 13.25 | i | 4.9 | c, i
61-0200 | 2023-06-12 14:00 | EDT | 0.881 |  | 18.996 |  | 9.25 |  | 118.3 |  | 44429.7 |  | 28.76 |  | 8.04 |  | 2.6 | i | 10.54 | i | 4.04 | c, i
61-0200 | 2023-06-12 14:15 | EDT | 0.876 |  | 18.993 |  | 9.27 |  | 118.6 |  | 44468.4 |  | 28.79 |  | 8.04 |  | 2.5 | i | 10.15 | i | 3.9 | c, i
61-0200 | 2023-06-12 14:30 | EDT | 0.874 |  | 18.982 |  | 9.27 |  | 118.5 |  | 44498.8 |  | 28.81 |  | 8.05 |  | 2.72 | i | 11.02 | i | 4.3 | c, i
61-0200 | 2023-06-12 14:45 | EDT | 0.881 |  | 18.97 |  | 9.28 |  | 118.7 |  | 44520.8 |  | 28.83 |  | 8.05 |  | 3.33 | i | 13.49 | i | 5.25 | c, i
61-0200 | 2023-06-12 15:00 | EDT | 0.877 |  | 19.01 |  | 9.34 |  | 119.5 |  | 44566.8 |  | 28.86 |  | 8.06 |  | 2.99 | i | 12.14 | i | 4.72 | c, i
61-0200 | 2023-06-12 15:15 | EDT | 0.88 |  | 19.057 |  | 9.32 |  | 119.4 |  | 44664.7 |  | 28.93 |  | 8.05 |  | 2.96 | i | 11.98 | i | 4.58 | c, i
61-0200 | 2023-06-12 15:30 | EDT | 0.879 |  | 19.126 |  | 9.34 |  | 119.9 |  | 44724.4 |  | 28.97 |  | 8.06 |  | 3.37 | i | 13.64 | i | 5.19 | c, i
61-0200 | 2023-06-12 15:45 | EDT | 0.873 |  | 18.967 |  | 9.39 |  | 120.2 |  | 44664.2 |  | 28.93 |  | 8.06 |  | 3.67 | i | 14.85 | i | 5.62 | c, i
61-0200 | 2023-06-12 16:00 | EDT | 0.871 |  | 19.032 |  | 9.4 |  | 120.5 |  | 44666.9 |  | 28.93 |  | 8.06 |  | 3.62 | i | 14.64 | i | 5.55 | c, i
61-0200 | 2023-06-12 16:15 | EDT | 0.865 |  | 19.051 |  | 9.43 |  | 120.8 |  | 44627.7 |  | 28.9 |  | 8.07 |  | 3.86 | i | 15.62 | i | 5.5 | c, i
61-0200 | 2023-06-12 16:30 | EDT | 0.868 |  | 19.147 |  | 9.43 |  | 121.1 |  | 44588.5 |  | 28.87 |  | 8.07 |  | 3.11 | i | 12.62 | i | 4.73 | c, i
61-0200 | 2023-06-12 16:45 | EDT | 0.863 |  | 19.261 |  | 9.44 |  | 121.3 |  | 44553 |  | 28.85 |  | 8.07 |  | 3.66 | i | 14.81 | i | 5.7 | c, i
61-0200 | 2023-06-12 17:00 | EDT | 0.855 |  | 19.307 |  | 9.46 |  | 121.7 |  | 44563.7 |  | 28.86 |  | 8.07 |  | 3.87 | i | 15.67 | i | 5.98 | c, i
61-0200 | 2023-06-12 17:15 | EDT | 0.86 |  | 19.263 |  | 9.5 |  | 122.1 |  | 44563.9 |  | 28.86 |  | 8.07 |  | 4.13 | i | 16.71 | i | 6.25 | c, i
61-0200 | 2023-06-12 17:30 | EDT | 0.858 |  | 19.323 |  | 9.5 |  | 122.3 |  | 44556.8 |  | 28.85 |  | 8.08 |  | 4.06 | i | 16.43 | i | 6.48 | c, i
61-0200 | 2023-06-12 17:45 | EDT | 0.855 |  | 19.323 |  | 9.49 |  | 122.2 |  | 44511.8 |  | 28.82 |  | 8.08 |  | 4.33 | i | 17.49 | i | 6.52 | c, i
61-0200 | 2023-06-12 18:00 | EDT | 0.853 |  | 19.348 |  | 9.52 |  | 122.5 |  | 44492.5 |  | 28.8 |  | 8.08 |  | 4.35 | i | 17.6 | i | 6.47 | c, i
61-0200 | 2023-06-12 18:15 | EDT | 0.852 |  | 19.316 |  | 9.49 |  | 122.1 |  | 44476.9 |  | 28.79 |  | 8.08 |  | 4.15 | i | 16.77 | i | 6.28 | c, i
61-0200 | 2023-06-12 18:30 | EDT | 0.854 |  | 19.287 |  | 9.46 |  | 121.7 |  | 44459.2 |  | 28.78 |  | 8.07 |  | 4.08 | i | 16.49 | i | 5.83 | c, i
61-0200 | 2023-06-12 18:45 | EDT | 0.85 |  | 19.284 |  | 9.39 |  | 120.8 |  | 44441.8 |  | 28.77 |  | 8.07 |  | 3.81 | i | 15.43 | i | 5.57 | c, i
61-0200 | 2023-06-12 19:00 | EDT | 0.851 |  | 19.295 |  | 9.32 |  | 119.8 |  | 44426.7 |  | 28.76 |  | 8.06 |  | 3.82 | i | 15.45 | i | 5.61 | c, i
61-0200 | 2023-06-12 19:15 | EDT | 0.844 |  | 19.291 |  | 9.28 |  | 119.3 |  | 44421.4 |  | 28.75 |  | 8.06 |  | 3.62 | i | 14.65 | i | 5.37 | c, i
61-0200 | 2023-06-12 19:30 | EDT | 0.846 |  | 19.318 |  | 9.26 |  | 119.1 |  | 44424.1 |  | 28.76 |  | 8.06 |  | 3.66 | i | 14.83 | i | 5.25 | c, i
61-0200 | 2023-06-12 19:45 | EDT | 0.845 |  | 19.305 |  | 9.23 |  | 118.7 |  | 44415.7 |  | 28.75 |  | 8.06 |  | 3.79 | i | 15.34 | i | 5.44 | c, i
61-0200 | 2023-06-12 20:00 | EDT | 0.843 |  | 19.259 |  | 9.16 |  | 117.8 |  | 44419.6 |  | 28.75 |  | 8.05 |  | 3.75 | i | 15.19 | i | 5.38 | c, i
61-0200 | 2023-06-12 20:15 | EDT | 0.844 |  | 19.272 |  | 9.16 |  | 117.8 |  | 44411.8 |  | 28.75 |  | 8.05 |  | 3.65 | i | 14.76 | i | 5.1 | c, i
61-0200 | 2023-06-12 20:30 | EDT | 0.839 |  | 19.303 |  | 9.15 |  | 117.7 |  | 44406.1 |  | 28.74 |  | 8.05 |  | 4.01 | i | 16.24 | i | 5.71 | c, i
61-0200 | 2023-06-12 20:45 | EDT | 0.84 |  | 19.273 |  | 9.13 |  | 117.3 |  | 44392.6 |  | 28.73 |  | 8.05 |  | 3.92 | i | 15.87 | i | 5.79 | c, i
61-0200 | 2023-06-12 21:00 | EDT | 0.841 |  | 19.235 |  | 9.08 |  | 116.7 |  | 44424.9 |  | 28.76 |  | 8.04 |  | 3.94 | i | 15.94 | i | 5.89 | c, i
61-0200 | 2023-06-12 21:15 | EDT | 0.84 |  | 19.128 |  | 9.03 |  | 115.7 |  | 44462.6 |  | 28.78 |  | 8.04 |  | 4.23 | i | 17.12 | i | 7.1 | c, i
61-0200 | 2023-06-12 21:30 | EDT | 0.84 |  | 19.223 |  | 9.03 |  | 116 |  | 44424.7 |  | 28.76 |  | 8.04 |  | 3.51 | i | 14.2 | i | 5.84 | c, i
61-0200 | 2023-06-12 21:45 | EDT | 0.84 |  | 19.263 |  | 9.02 |  | 115.9 |  | 44427 |  | 28.76 |  | 8.04 |  | 3.58 | i | 14.49 | i | 5.79 | c, i
61-0200 | 2023-06-12 22:00 | EDT | 0.839 |  | 19.252 |  | 8.99 |  | 115.5 |  | 44428.2 |  | 28.76 |  | 8.04 |  | 4.11 | i | 16.61 | i | 5.99 | c, i
61-0200 | 2023-06-12 22:15 | EDT | 0.837 |  | 19.254 |  | 8.96 |  | 115.2 |  | 44437.9 |  | 28.77 |  | 8.04 |  | 3.27 | i | 13.23 | i | 5.79 | c, i
61-0200 | 2023-06-12 22:30 | EDT | 0.837 |  | 19.236 |  | 8.93 |  | 114.7 |  | 44452.9 |  | 28.78 |  | 8.03 |  | 3.84 | i | 15.52 | i | 5.89 | c, i
61-0200 | 2023-06-12 22:45 | EDT | 0.836 |  | 19.197 |  | 8.88 |  | 114.1 |  | 44476.7 |  | 28.79 |  | 8.03 |  | 3.78 | i | 15.29 | i | 6.33 | c, i
61-0200 | 2023-06-12 23:00 | EDT | 0.835 |  | 19.077 |  | 8.88 |  | 113.7 |  | 44544.9 |  | 28.84 |  | 8.02 |  | 4.07 | i | 16.47 | i | 5.92 | c, i
61-0200 | 2023-06-12 23:15 | EDT | 0.834 |  | 19.015 |  | 8.89 |  | 113.8 |  | 44579.1 |  | 28.87 |  | 8.02 |  | 4.27 | i | 17.25 | i | 6.32 | c, i
61-0200 | 2023-06-12 23:30 | EDT | 0.832 |  | 19.025 |  | 8.87 |  | 113.6 |  | 44596.1 |  | 28.88 |  | 8.02 |  | 4.4 | i | 17.81 | i | 7.11 | c, i
61-0200 | 2023-06-12 23:45 | EDT | 0.83 |  | 19.017 |  | 8.87 |  | 113.6 |  | 44603.5 |  | 28.89 |  | 8.02 |  | 3.95 | i | 15.97 | i | 6.3 | c, i
61-0200 | 2023-06-13 | EDT | 0.831 |  | 19.017 |  | 8.85 |  | 113.3 |  | 44610.1 |  | 28.89 |  | 8.02 |  | 4.15 | i | 16.78 | i | 5.62 | c, i
61-0200 | 2023-06-13 00:15 | EDT | 0.827 |  | 19.013 |  | 8.84 |  | 113.2 |  | 44618.9 |  | 28.9 |  | 8.02 |  | 4.29 | i | 17.34 | i | 7.95 | c, i
61-0200 | 2023-06-13 00:30 | EDT | 0.827 |  | 19.007 |  | 8.83 |  | 113.1 |  | 44624.5 |  | 28.9 |  | 8.02 |  | 4.25 | i | 17.19 | i | 6.58 | c, i
61-0200 | 2023-06-13 00:45 | EDT | 0.82 |  | 19 |  | 8.8 |  | 112.6 |  | 44564.2 |  | 28.86 |  | 8.02 |  | 3.98 | i | 16.11 | i | 6.1 | c, i
61-0200 | 2023-06-13 01:00 | EDT | 0.816 |  | 18.997 |  | 8.79 |  | 112.6 |  | 44596.8 |  | 28.88 |  | 8.02 |  | 4 | i | 16.2 | i | 6.03 | c, i
61-0200 | 2023-06-13 01:15 | EDT | 0.815 |  | 19.003 |  | 8.78 |  | 112.3 |  | 44593.2 |  | 28.88 |  | 8.02 |  | 3.87 | i | 15.66 | i | 6.64 | c, i
61-0200 | 2023-06-13 01:30 | EDT | 0.811 |  | 19.009 |  | 8.75 |  | 112 |  | 44582.9 |  | 28.87 |  | 8.02 |  | 4.95 | i | 19.99 | i | 5.89 | c, i
61-0200 | 2023-06-13 01:45 | EDT | 0.808 |  | 18.999 |  | 8.74 |  | 111.9 |  | 44598.7 |  | 28.88 |  | 8.02 |  | 3.11 | i | 12.59 | i | 5.77 | c, i
61-0200 | 2023-06-13 02:00 | EDT | 0.81 |  | 18.988 |  | 8.73 |  | 111.7 |  | 44617.9 |  | 28.9 |  | 8.02 |  | 3.86 | i | 15.62 | i | 5.68 | c, i
61-0200 | 2023-06-13 02:15 | EDT | 0.812 |  | 18.958 |  | 8.74 |  | 111.8 |  | 44668.1 |  | 28.93 |  | 8.02 |  | 6.72 | i | 27.11 | i | 7.93 | c, i
61-0200 | 2023-06-13 02:30 | EDT | 0.812 |  | 18.937 |  | 8.73 |  | 111.6 |  | 44699.1 |  | 28.95 |  | 8.02 |  | 4.87 | i | 19.66 | i | 6.04 | c, i
61-0200 | 2023-06-13 02:45 | EDT | 0.808 |  | 18.927 |  | 8.66 |  | 110.8 |  | 44963.9 |  | 29.14 |  | 8.02 |  | 3.86 | i | 15.63 | i | 6.04 | c, i
61-0200 | 2023-06-13 03:00 | EDT | 0.815 |  | 18.978 |  | 8.68 |  | 111.2 |  | 44953 |  | 29.14 |  | 8.03 |  | 3.88 | i | 15.7 | i | 5.77 | c, i
61-0200 | 2023-06-13 03:15 | EDT | 0.814 |  | 18.952 |  | 8.74 |  | 112 |  | 45029 |  | 29.19 |  | 8.04 |  | 3.7 | i | 14.99 | i | 5.95 | c, i
61-0200 | 2023-06-13 03:30 | EDT | 0.818 |  | 18.964 |  | 8.7 |  | 111.5 |  | 44977 |  | 29.15 |  | 8.03 |  | 3.72 | i | 15.07 | i | 8.05 | c, i
61-0200 | 2023-06-13 03:45 | EDT | 0.823 |  | 18.974 |  | 8.73 |  | 111.9 |  | 45009.1 |  | 29.18 |  | 8.03 |  | 3.68 | i | 14.89 | i | 5.54 | c, i
61-0200 | 2023-06-13 04:00 | EDT | 0.824 |  | 18.97 |  | 8.74 |  | 112 |  | 45041.6 |  | 29.2 |  | 8.03 |  | 4.68 | i | 18.92 | i | 5.91 | c, i
61-0200 | 2023-06-13 04:15 | EDT | 0.822 |  | 18.967 |  | 8.76 |  | 112.3 |  | 45078.9 |  | 29.23 |  | 8.04 |  | 3.92 | i | 15.87 | i | 5.53 | c, i
61-0200 | 2023-06-13 04:30 | EDT | 0.821 |  | 18.976 |  | 8.79 |  | 112.8 |  | 45127.5 |  | 29.26 |  | 8.04 |  | 3.99 | i | 16.12 | i | 5.88 | c, i
61-0200 | 2023-06-13 04:45 | EDT | 0.824 |  | 18.963 |  | 8.77 |  | 112.5 |  | 45150.1 |  | 29.28 |  | 8.05 |  | 3.74 | i | 15.15 | i | 5.3 | c, i
61-0200 | 2023-06-13 05:00 | EDT | 0.824 |  | 18.984 |  | 8.79 |  | 112.8 |  | 45167.3 |  | 29.29 |  | 8.05 |  | 4.87 | i | 19.7 | i | 6.56 | c, i
61-0200 | 2023-06-13 05:15 | EDT | 0.818 |  | 18.962 |  | 8.77 |  | 112.4 |  | 45139.1 |  | 29.27 |  | 8.04 |  | 4.23 | i | 17.12 | i | 6.29 | c, i
61-0200 | 2023-06-13 05:30 | EDT | 0.822 |  | 18.947 |  | 8.71 |  | 111.6 |  | 45064.6 |  | 29.22 |  | 8.04 |  | 4.25 | i | 17.2 | i | 6.35 | c, i
61-0200 | 2023-06-13 05:45 | EDT | 0.816 |  | 18.982 |  | 8.75 |  | 112.2 |  | 45106.4 |  | 29.25 |  | 8.04 |  | 5.25 | i | 21.2 | i | 6.15 | c, i
61-0200 | 2023-06-13 06:00 | EDT | 0.818 |  | 18.991 |  | 8.81 |  | 112.9 |  | 45125.9 |  | 29.26 |  | 8.05 |  | 3.59 | i | 14.55 | i | 7.21 | c, i
61-0200 | 2023-06-13 06:15 | EDT | 0.814 |  | 18.925 |  | 8.6 |  | 110 |  | 44711 |  | 28.96 |  | 8.01 |  | 3.4 | i | 13.76 | i | 6.83 | c, i
61-0200 | 2023-06-13 06:30 | EDT | 0.815 |  | 18.973 |  | 8.51 |  | 108.8 |  | 44533.9 |  | 28.84 |  | 8 |  | 3.48 | i | 14.08 | i | 4.79 | c, i
61-0200 | 2023-06-13 06:45 | EDT | 0.816 |  | 19.046 |  | 8.51 |  | 109 |  | 44533.6 |  | 28.83 |  | 8 |  | 3.09 | i | 12.53 | i | 4.59 | c, i
61-0200 | 2023-06-13 07:00 | EDT | 0.814 |  | 19.037 |  | 8.51 |  | 109 |  | 44532.1 |  | 28.83 |  | 8 |  | 2.48 | i | 10.07 | i | 4.69 | c, i
61-0200 | 2023-06-13 07:15 | EDT | 0.816 |  | 18.982 |  | 8.49 |  | 108.5 |  | 44493.1 |  | 28.81 |  | 7.99 |  | 3.12 | i | 12.66 | i | 4.72 | c, i
61-0200 | 2023-06-13 07:30 | EDT | 0.814 |  | 18.971 |  | 8.49 |  | 108.5 |  | 44513.4 |  | 28.82 |  | 7.99 |  | 3.13 | i | 12.7 | i | 4.74 | c, i
61-0200 | 2023-06-13 07:45 | EDT | 0.814 |  | 18.963 |  | 8.53 |  | 109.1 |  | 44576.2 |  | 28.87 |  | 8 |  | 2.96 | i | 11.99 | i | 4.83 | c, i
61-0200 | 2023-06-13 08:00 | EDT | 0.815 |  | 18.973 |  | 8.55 |  | 109.4 |  | 44593.8 |  | 28.88 |  | 8 |  | 3.05 | i | 12.36 | i | 4.76 | c, i
61-0200 | 2023-06-13 08:15 | EDT | 0.815 |  | 18.922 |  | 8.56 |  | 109.5 |  | 44643.5 |  | 28.91 |  | 8 |  | 2.52 | i | 10.21 | i | 4.72 | c, i
61-0200 | 2023-06-13 08:30 | EDT | 0.813 |  | 18.935 |  | 8.57 |  | 109.5 |  | 44645.3 |  | 28.92 |  | 8 |  | 3.4 | i | 13.77 | i | 5.19 | c, i
61-0200 | 2023-06-13 08:45 | EDT | 0.813 |  | 18.966 |  | 8.58 |  | 109.8 |  | 44632.8 |  | 28.91 |  | 8 |  | 3.35 | i | 13.55 | i | 5.18 | c, i
61-0200 | 2023-06-13 09:00 | EDT | 0.815 |  | 19.003 |  | 8.32 |  | 106.3 |  | 44233.1 |  | 28.62 |  | 7.97 |  | 3.4 | i | 13.76 | i | 4.99 | c, i
61-0200 | 2023-06-13 09:15 | EDT | 0.815 |  | 18.99 |  | 8.35 |  | 106.7 |  | 44259.8 |  | 28.64 |  | 7.97 |  | 3.28 | i | 13.29 | i | 5.04 | c, i
61-0200 | 2023-06-13 09:30 | EDT | 0.814 |  | 18.98 |  | 8.39 |  | 107.2 |  | 44305.9 |  | 28.67 |  | 7.97 |  | 3.41 | i | 13.8 | i | 5.14 | c, i
61-0200 | 2023-06-13 09:45 | EDT | 0.816 |  | 18.993 |  | 8.44 |  | 107.9 |  | 44343.8 |  | 28.7 |  | 7.98 |  | 3.42 | i | 13.84 | i | 5.31 | c, i
61-0200 | 2023-06-13 10:00 | EDT | 0.817 |  | 18.964 |  | 8.43 |  | 107.6 |  | 44198.6 |  | 28.59 |  | 7.97 |  | 3.43 | i | 13.91 | i | 5.53 | c, i
61-0200 | 2023-06-13 10:15 | EDT | 0.817 |  | 18.949 |  | 8.46 |  | 108 |  | 44206.7 |  | 28.6 |  | 7.97 |  | 3.68 | i | 14.9 | i | 5.61 | c, i
61-0200 | 2023-06-13 10:30 | EDT | 0.816 |  | 18.957 |  | 8.49 |  | 108.4 |  | 44228.5 |  | 28.62 |  | 7.98 |  | 4.04 | i | 16.33 | i | 5.59 | c, i
61-0200 | 2023-06-13 10:45 | EDT | 0.817 |  | 18.971 |  | 8.52 |  | 108.9 |  | 44267.7 |  | 28.64 |  | 7.98 |  | 3.76 | i | 15.21 | i | 5.86 | c, i
61-0200 | 2023-06-13 11:00 | EDT | 0.816 |  | 18.941 |  | 8.53 |  | 108.8 |  | 44122.6 |  | 28.54 |  | 7.97 |  | 3.76 | i | 15.2 | i | 5.93 | c, i
61-0200 | 2023-06-13 11:15 | EDT | 0.816 |  | 18.933 |  | 8.53 |  | 108.8 |  | 44046.4 |  | 28.48 |  | 7.97 |  | 3.79 | i | 15.35 | i | 5.68 | c, i
61-0200 | 2023-06-13 11:30 | EDT | 0.815 |  | 18.925 |  | 8.57 |  | 109.3 |  | 44092 |  | 28.52 |  | 7.97 |  | 3.86 | i | 15.61 | i | 6.04 | c, i
61-0200 | 2023-06-13 11:45 | EDT | 0.814 |  | 18.954 |  | 8.63 |  | 110.1 |  | 44113.1 |  | 28.53 |  | 7.98 |  | 3.45 | i | 13.97 | i | 5.5 | c, i
61-0200 | 2023-06-13 12:00 | EDT | 0.815 |  | 18.992 |  | 8.69 |  | 111 |  | 44137.5 |  | 28.55 |  | 7.99 |  | 2.83 | i | 11.46 | i | 4.71 | c, i
61-0200 | 2023-06-13 12:15 | EDT | 0.816 |  | 19.017 |  | 8.74 |  | 111.6 |  | 44139.4 |  | 28.55 |  | 7.99 |  | 3.54 | i | 14.34 | i | 4.51 | c, i
61-0200 | 2023-06-13 12:30 | EDT | 0.816 |  | 19.061 |  | 8.77 |  | 112.2 |  | 44195.5 |  | 28.59 |  | 8 |  | 2.59 | i | 10.52 | i | 4.39 | c, i
61-0200 | 2023-06-13 12:45 | EDT | 0.816 |  | 19.258 |  | 8.79 |  | 112.9 |  | 44186.3 |  | 28.58 |  | 8 |  | 2.3 | i | 9.36 | i | 3.8 | c, i
61-0200 | 2023-06-13 13:00 | EDT | 0.817 |  | 19.324 |  | 8.85 |  | 113.8 |  | 44193.2 |  | 28.59 |  | 8 |  | 2.4 | i | 9.73 | i | 3.89 | c, i
61-0200 | 2023-06-13 13:15 | EDT | 0.815 |  | 19.423 |  | 8.9 |  | 114.6 |  | 44135.6 |  | 28.55 |  | 8 |  | 2.51 | i | 10.2 | i | 4.06 | c, i
61-0200 | 2023-06-13 13:30 | EDT | 0.814 |  | 19.127 |  | 9.01 |  | 115.4 |  | 44291.5 |  | 28.66 |  | 8.02 |  | 2.68 | i | 10.87 | i | 4.31 | c, i
61-0200 | 2023-06-13 13:45 | EDT | 0.813 |  | 20.166 |  | 8.99 |  | 117.5 |  | 44455.1 |  | 28.77 |  | 8.02 |  | 2.29 | i | 9.29 | i | 3.6 | c, i
61-0200 | 2023-06-13 14:00 | EDT | 0.814 |  | 20.066 |  | 9.08 |  | 118.5 |  | 44540.9 |  | 28.84 |  | 8.03 |  | 2.46 | i | 9.99 | i | 3.87 | c, i
61-0200 | 2023-06-13 14:15 | EDT | 0.809 |  | 20.171 |  | 9.15 |  | 119.7 |  | 44663.9 |  | 28.92 |  | 8.04 |  | 2.35 | i | 9.56 | i | 3.77 | c, i
61-0200 | 2023-06-13 14:30 | EDT | 0.808 |  | 20.371 |  | 9.14 |  | 120.1 |  | 44784.9 |  | 29.01 |  | 8.05 |  | 2.26 | i | 9.17 | i | 3.77 | c, i
61-0200 | 2023-06-13 14:45 | EDT | 0.805 |  | 20.173 |  | 9.2 |  | 120.4 |  | 44694.1 |  | 28.95 |  | 8.06 |  | 2.55 | i | 10.35 | i | 4.03 | c, i
61-0200 | 2023-06-13 15:00 | EDT | 0.806 |  | 19.979 |  | 9.25 |  | 120.6 |  | 44663.4 |  | 28.92 |  | 8.06 |  | 2.3 | i | 9.33 | i | 3.75 | c, i
61-0200 | 2023-06-13 15:15 | EDT | 0.806 |  | 20.042 |  | 9.25 |  | 120.8 |  | 44700.6 |  | 28.95 |  | 8.07 |  | 2.42 | i | 9.82 | i | 3.92 | c, i
61-0200 | 2023-06-13 15:30 | EDT | 0.807 |  | 20.036 |  | 9.28 |  | 121.1 |  | 44708 |  | 28.96 |  | 8.07 |  | 2.52 | i | 10.22 | i | 4.12 | c, i
61-0200 | 2023-06-13 15:45 | EDT | 0.805 |  | 20.13 |  | 9.28 |  | 121.4 |  | 44738.7 |  | 28.98 |  | 8.08 |  | 2.26 | i | 9.19 | i | 3.91 | c, i
61-0200 | 2023-06-13 16:00 | EDT | 0.807 |  | 20.118 |  | 9.31 |  | 121.7 |  | 44755.4 |  | 28.99 |  | 8.08 |  | 2.23 | i | 9.05 | i | 3.58 | c, i
61-0200 | 2023-06-13 16:15 | EDT | 0.809 |  | 19.915 |  | 9.35 |  | 121.8 |  | 44727 |  | 28.97 |  | 8.08 |  | 2.68 | i | 10.89 | i | 4.29 | c, i
61-0200 | 2023-06-13 16:30 | EDT | 0.808 |  | 20.016 |  | 9.33 |  | 121.8 |  | 44775.2 |  | 29.01 |  | 8.09 |  | 2.5 | i | 10.14 | i | 3.73 | c, i
61-0200 | 2023-06-13 16:45 | EDT | 0.811 |  | 20.105 |  | 9.31 |  | 121.7 |  | 44796.5 |  | 29.02 |  | 8.09 |  | 2.93 | i | 11.88 | i | 4.48 | c, i
61-0200 | 2023-06-13 17:00 | EDT | 0.802 |  | 20.098 |  | 9.31 |  | 121.7 |  | 44796.3 |  | 29.02 |  | 8.09 |  | 2.94 | i | 11.92 | i | 4.73 | c, i
61-0200 | 2023-06-13 17:15 | EDT | 0.812 |  | 20.056 |  | 9.33 |  | 121.9 |  | 44796.4 |  | 29.02 |  | 8.09 |  | 2.63 | i | 10.68 | i | 4.46 | c, i
61-0200 | 2023-06-13 17:30 | EDT | 0.806 |  | 20.047 |  | 9.33 |  | 121.9 |  | 44795 |  | 29.02 |  | 8.09 |  | 2.79 | i | 11.32 | i | 4.5 | c, i
61-0200 | 2023-06-13 17:45 | EDT | 0.804 |  | 20.04 |  | 9.34 |  | 122 |  | 44801.2 |  | 29.02 |  | 8.09 |  | 3.04 | i | 12.3 | i | 4.93 | c, i
61-0200 | 2023-06-13 18:00 | EDT | 0.81 |  | 20.04 |  | 9.34 |  | 122 |  | 44809.2 |  | 29.03 |  | 8.09 |  | 3.28 | i | 13.3 | i | 5.19 | c, i
61-0200 | 2023-06-13 18:15 | EDT | 0.805 |  | 20.027 |  | 9.34 |  | 121.9 |  | 44807.8 |  | 29.03 |  | 8.09 |  | 3.53 | i | 14.3 | i | 5.11 | c, i
61-0200 | 2023-06-13 18:30 | EDT | 0.799 |  | 20.032 |  | 9.33 |  | 121.9 |  | 44808.4 |  | 29.03 |  | 8.09 |  | 3.35 | i | 13.56 | i | 5.2 | c, i
61-0200 | 2023-06-13 18:45 | EDT | 0.809 |  | 20.035 |  | 9.34 |  | 122 |  | 44807.3 |  | 29.03 |  | 8.09 |  | 3.31 | i | 13.42 | i | 5.22 | c, i
61-0200 | 2023-06-13 19:00 | EDT | 0.811 |  | 20.044 |  | 9.33 |  | 121.9 |  | 44807.7 |  | 29.03 |  | 8.09 |  | 3.33 | i | 13.47 | i | 5.14 | c, i
61-0200 | 2023-06-13 19:15 | EDT | 0.81 |  | 20.105 |  | 9.29 |  | 121.5 |  | 44821.6 |  | 29.04 |  | 8.08 |  | 3.02 | i | 12.26 | i | 5.04 | c, i
61-0200 | 2023-06-13 19:30 | EDT | 0.811 |  | 20.111 |  | 9.26 |  | 121.1 |  | 44821.1 |  | 29.04 |  | 8.08 |  | 3.22 | i | 13.05 | i | 4.82 | c, i
61-0200 | 2023-06-13 19:45 | EDT | 0.809 |  | 20.306 |  | 9.09 |  | 119.3 |  | 44867.6 |  | 29.07 |  | 8.06 |  | 3.32 | i | 13.45 | i | 4.92 | c, i
61-0200 | 2023-06-13 20:00 | EDT | 0.808 |  | 20.279 |  | 9.07 |  | 119.1 |  | 44860 |  | 29.06 |  | 8.06 |  | 3.11 | i | 12.61 | i | 4.7 | c, i
61-0200 | 2023-06-13 20:15 | EDT | 0.807 |  | 20.271 |  | 9.06 |  | 118.8 |  | 44852.4 |  | 29.06 |  | 8.06 |  | 3.13 | i | 12.69 | i | 4.88 | c, i
61-0200 | 2023-06-13 20:30 | EDT | 0.805 |  | 20.263 |  | 9.05 |  | 118.8 |  | 44838.4 |  | 29.05 |  | 8.07 |  | 3.39 | i | 13.73 | i | 4.86 | c, i
61-0200 | 2023-06-13 20:45 | EDT | 0.806 |  | 20.256 |  | 9.05 |  | 118.7 |  | 44827.8 |  | 29.04 |  | 8.07 |  | 3.28 | i | 13.29 | i | 4.82 | c, i
61-0200 | 2023-06-13 21:00 | EDT | 0.809 |  | 20.243 |  | 9.07 |  | 118.9 |  | 44816.1 |  | 29.03 |  | 8.07 |  | 3.25 | i | 13.16 | i | 4.95 | c, i
61-0200 | 2023-06-13 21:15 | EDT | 0.806 |  | 20.235 |  | 9.04 |  | 118.4 |  | 44814.7 |  | 29.03 |  | 8.07 |  | 2.74 | i | 11.1 | i | 4.55 | c, i
61-0200 | 2023-06-13 21:30 | EDT | 0.809 |  | 20.231 |  | 9.07 |  | 118.9 |  | 44791.8 |  | 29.02 |  | 8.07 |  | 3.4 | i | 13.76 | i | 5.25 | c, i
61-0200 | 2023-06-13 21:45 | EDT | 0.809 |  | 20.431 |  | 9.1 |  | 119.7 |  | 44707.6 |  | 28.95 |  | 8.09 |  | 3.31 | i | 13.4 | i | 4.87 | c, i
61-0200 | 2023-06-13 22:00 | EDT | 0.81 |  | 20.472 |  | 9.08 |  | 119.4 |  | 44620.3 |  | 28.89 |  | 8.08 |  | 2.9 | i | 11.75 | i | 4 | c, i
61-0200 | 2023-06-13 22:15 | EDT | 0.81 |  | 20.456 |  | 9.06 |  | 119.1 |  | 44546.2 |  | 28.84 |  | 8.08 |  | 3.06 | i | 12.41 | i | 4.72 | c, i
61-0200 | 2023-06-13 22:30 | EDT | 0.808 |  | 20.516 |  | 9.05 |  | 119.1 |  | 44516.5 |  | 28.82 |  | 8.08 |  | 3.03 | i | 12.3 | i | 4.76 | c, i
61-0200 | 2023-06-13 22:45 | EDT | 0.812 |  | 20.421 |  | 8.76 |  | 115 |  | 44398.3 |  | 28.73 |  | 8.04 |  | 3.37 | i | 13.66 | i | 5.04 | c, i
61-0200 | 2023-06-13 23:00 | EDT | 0.811 |  | 20.449 |  | 8.79 |  | 115.5 |  | 44393 |  | 28.73 |  | 8.05 |  | 2.6 | i | 10.56 | i | 4.53 | c, i
61-0200 | 2023-06-13 23:15 | EDT | 0.811 |  | 20.437 |  | 8.79 |  | 115.5 |  | 44398.3 |  | 28.73 |  | 8.05 |  | 3.5 | i | 14.18 | i | 5.46 | c, i
61-0200 | 2023-06-13 23:30 | EDT | 0.811 |  | 20.425 |  | 8.83 |  | 115.9 |  | 44407.4 |  | 28.74 |  | 8.05 |  | 3.18 | i | 12.87 | i | 4.73 | c, i
61-0200 | 2023-06-13 23:45 | EDT | 0.813 |  | 20.376 |  | 8.85 |  | 116.1 |  | 44411.2 |  | 28.74 |  | 8.06 |  | 2.76 | i | 11.18 | i | 4.06 | c, i
61-0200 | 2023-06-14 | EDT | 0.81 |  | 20.347 |  | 8.86 |  | 116.3 |  | 44441.8 |  | 28.76 |  | 8.06 |  | 3.32 | i | 13.44 | i | 5.07 | c, i
61-0200 | 2023-06-14 00:15 | EDT | 0.81 |  | 20.393 |  | 8.84 |  | 116 |  | 44438.7 |  | 28.76 |  | 8.07 |  | 3.09 | i | 12.5 | i | 5.03 | c, i
61-0200 | 2023-06-14 00:30 | EDT | 0.808 |  | 20.418 |  | 8.83 |  | 116 |  | 44449.6 |  | 28.77 |  | 8.06 |  | 2.45 | i | 9.96 | i | 4.39 | c, i
61-0200 | 2023-06-14 00:45 | EDT | 0.807 |  | 20.417 |  | 8.84 |  | 116.1 |  | 44464 |  | 28.78 |  | 8.06 |  | 2.93 | i | 11.89 | i | 4.52 | c, i
61-0200 | 2023-06-14 01:00 | EDT | 0.807 |  | 20.556 |  | 8.78 |  | 115.6 |  | 44388.5 |  | 28.72 |  | 8.07 |  | 2.51 | i | 10.18 | i | 4.36 | c, i
61-0200 | 2023-06-14 01:15 | EDT | 0.804 |  | 20.65 |  | 8.76 |  | 115.5 |  | 44367.9 |  | 28.71 |  | 8.06 |  | 2.91 | i | 11.81 | i | 4.17 | c, i
61-0200 | 2023-06-14 01:30 | EDT | 0.805 |  | 20.651 |  | 8.77 |  | 115.6 |  | 44373.2 |  | 28.71 |  | 8.06 |  | 2.6 | i | 10.56 | i | 4.43 | c, i
61-0200 | 2023-06-14 01:45 | EDT | 0.806 |  | 20.672 |  | 8.75 |  | 115.4 |  | 44363.9 |  | 28.7 |  | 8.06 |  | 2.89 | i | 11.73 | i | 4.44 | c, i
61-0200 | 2023-06-14 02:00 | EDT | 0.809 |  | 20.683 |  | 8.74 |  | 115.3 |  | 44368.4 |  | 28.71 |  | 8.06 |  | 2.81 | i | 11.41 | i | 4.85 | c, i
61-0200 | 2023-06-14 02:15 | EDT | 0.81 |  | 20.637 |  | 8.73 |  | 115.1 |  | 44375.7 |  | 28.71 |  | 8.06 |  | 2.84 | i | 11.53 | i | 4.23 | c, i
61-0200 | 2023-06-14 02:30 | EDT | 0.811 |  | 20.631 |  | 8.72 |  | 114.9 |  | 44378.5 |  | 28.72 |  | 8.06 |  | 2.84 | i | 11.53 | i | 4.19 | c, i
61-0200 | 2023-06-14 02:45 | EDT | 0.812 |  | 20.616 |  | 8.69 |  | 114.5 |  | 44373.3 |  | 28.71 |  | 8.05 |  | 2.99 | i | 12.12 | i | 3.68 | c, i
61-0200 | 2023-06-14 03:00 | EDT | 0.809 |  | 20.596 |  | 8.69 |  | 114.5 |  | 44379.7 |  | 28.72 |  | 8.05 |  | 2.69 | i | 10.9 | i | 4.69 | c, i
61-0200 | 2023-06-14 03:15 | EDT | 0.81 |  | 20.582 |  | 8.68 |  | 114.2 |  | 44377.2 |  | 28.71 |  | 8.05 |  | 3.12 | i | 12.63 | i | 4.94 | c, i
61-0200 | 2023-06-14 03:30 | EDT | 0.81 |  | 20.578 |  | 8.65 |  | 113.9 |  | 44373.9 |  | 28.71 |  | 8.05 |  | 3.24 | i | 13.12 | i | 5.06 | c, i
61-0200 | 2023-06-14 03:45 | EDT | 0.81 |  | 20.582 |  | 8.63 |  | 113.7 |  | 44366.5 |  | 28.71 |  | 8.05 |  | 2.99 | i | 12.13 | i | 4.64 | c, i
61-0200 | 2023-06-14 04:00 | EDT | 0.81 |  | 20.58 |  | 8.61 |  | 113.3 |  | 44364.7 |  | 28.71 |  | 8.05 |  | 2.9 | i | 11.76 | i | 4.77 | c, i
61-0200 | 2023-06-14 04:15 | EDT | 0.813 |  | 20.551 |  | 8.6 |  | 113.2 |  | 44366.4 |  | 28.71 |  | 8.05 |  | 2.76 | i | 11.19 | i | 4.08 | c, i
61-0200 | 2023-06-14 04:30 | EDT | 0.813 |  | 20.583 |  | 8.55 |  | 112.5 |  | 44342.4 |  | 28.69 |  | 8.04 |  | 3.06 | i | 12.4 | i | 4.78 | c, i
61-0200 | 2023-06-14 04:45 | EDT | 0.813 |  | 20.852 |  | 8.32 |  | 110.1 |  | 44196.7 |  | 28.58 |  | 8.01 |  | 2.6 | i | 10.56 | i | 3.92 | c, i
61-0200 | 2023-06-14 05:00 | EDT | 0.813 |  | 20.91 |  | 8.28 |  | 109.7 |  | 44200.4 |  | 28.58 |  | 8.01 |  | 3.82 | i | 15.46 | i | 4.8 | c, i
61-0200 | 2023-06-14 05:15 | EDT | 0.813 |  | 20.685 |  | 8.49 |  | 112 |  | 44320.7 |  | 28.67 |  | 8.03 |  | 2.69 | i | 10.93 | i | 4.01 | c, i
61-0200 | 2023-06-14 05:30 | EDT | 0.814 |  | 20.615 |  | 8.53 |  | 112.4 |  | 44356.6 |  | 28.7 |  | 8.04 |  | 2.55 | i | 10.36 | i | 3.79 | c, i
61-0200 | 2023-06-14 05:45 | EDT | 0.815 |  | 20.603 |  | 8.49 |  | 111.9 |  | 44343.2 |  | 28.69 |  | 8.03 |  | 2.42 | i | 9.84 | i | 3.53 | c, i
61-0200 | 2023-06-14 06:00 | EDT | 0.817 |  | 20.543 |  | 8.51 |  | 112 |  | 44368.9 |  | 28.71 |  | 8.04 |  | 2.2 | i | 8.93 | i | 3.4 | c, i
61-0200 | 2023-06-14 06:15 | EDT | 0.818 |  | 20.529 |  | 8.54 |  | 112.3 |  | 44377.1 |  | 28.71 |  | 8.04 |  | 2.25 | i | 9.14 | i | 3.29 | c, i
61-0200 | 2023-06-14 06:30 | EDT | 0.813 |  | 20.44 |  | 8.57 |  | 112.6 |  | 44410.1 |  | 28.74 |  | 8.04 |  | 2.13 | i | 8.65 | i | 3.28 | c, i
61-0200 | 2023-06-14 06:45 | EDT | 0.817 |  | 20.267 |  | 8.63 |  | 113 |  | 44495.8 |  | 28.8 |  | 8.05 |  | 2.32 | i | 9.42 | i | 3.59 | c, i
61-0200 | 2023-06-14 07:00 | EDT | 0.818 |  | 20.033 |  | 8.72 |  | 113.7 |  | 44615.4 |  | 28.89 |  | 8.05 |  | 2.44 | i | 9.89 | i | 3.83 | c, i
61-0200 | 2023-06-14 07:15 | EDT | 0.816 |  | 20.029 |  | 8.72 |  | 113.8 |  | 44593.9 |  | 28.87 |  | 8.05 |  | 2.24 | i | 9.11 | i | 3.61 | c, i
61-0200 | 2023-06-14 07:30 | EDT | 0.816 |  | 20.1 |  | 8.71 |  | 113.8 |  | 44551 |  | 28.84 |  | 8.05 |  | 2.06 | i | 8.39 | i | 3.41 | c, i
61-0200 | 2023-06-14 07:45 | EDT | 0.813 |  | 19.696 |  | 8.81 |  | 114.2 |  | 44652.9 |  | 28.92 |  | 8.05 |  | 2.29 | i | 9.31 | i | 3.71 | c, i
61-0200 | 2023-06-14 08:00 | EDT | 0.812 |  | 19.759 |  | 8.82 |  | 114.5 |  | 44644.7 |  | 28.91 |  | 8.05 |  | 2.17 | i | 8.8 | i | 3.53 | c, i
61-0200 | 2023-06-14 08:15 | EDT | 0.812 |  | 19.785 |  | 8.83 |  | 114.8 |  | 44635 |  | 28.91 |  | 8.05 |  | 2.11 | i | 8.6 | i | 3.42 | c, i
61-0200 | 2023-06-14 08:30 | EDT | 0.81 |  | 19.974 |  | 8.82 |  | 115 |  | 44601 |  | 28.88 |  | 8.06 |  | 2.14 | i | 8.71 | i | 3.16 | c, i
61-0200 | 2023-06-14 08:45 | EDT | 0.808 |  | 20.113 |  | 8.81 |  | 115.2 |  | 44596.6 |  | 28.88 |  | 8.06 |  | 1.73 | i | 7.05 | i | 2.78 | c, i
61-0200 | 2023-06-14 09:00 | EDT | 0.805 |  | 20.212 |  | 8.81 |  | 115.3 |  | 44577 |  | 28.86 |  | 8.06 |  | 1.68 | i | 6.83 | i | 2.73 | c, i
61-0200 | 2023-06-14 09:15 | EDT | 0.803 |  | 20.26 |  | 8.82 |  | 115.5 |  | 44576.2 |  | 28.86 |  | 8.07 |  | 1.6 | i | 6.53 | i | 2.7 | c, i
61-0200 | 2023-06-14 09:30 | EDT | 0.802 |  | 20.274 |  | 8.84 |  | 115.9 |  | 44584.2 |  | 28.87 |  | 8.07 |  | 1.54 | i | 6.28 | i | 2.54 | c, i
61-0200 | 2023-06-14 09:45 | EDT | 0.802 |  | 20.342 |  | 8.85 |  | 116.2 |  | 44579.1 |  | 28.86 |  | 8.07 |  | 1.88 | i | 7.66 | i | 3 | c, i
61-0200 | 2023-06-14 10:00 | EDT | 0.801 |  | 20.354 |  | 8.88 |  | 116.6 |  | 44592.1 |  | 28.87 |  | 8.07 |  | 1.79 | i | 7.29 | i | 2.82 | c, i
61-0200 | 2023-06-14 10:15 | EDT | 0.801 |  | 20.336 |  | 8.9 |  | 116.8 |  | 44602.6 |  | 28.88 |  | 8.07 |  | 1.53 | i | 6.23 | i | 2.45 | c, i
61-0200 | 2023-06-14 10:30 | EDT | 0.8 |  | 20.637 |  | 8.87 |  | 117 |  | 44560.4 |  | 28.85 |  | 8.07 |  | 1.44 | i | 5.9 | i | 2.37 | c, i
61-0200 | 2023-06-14 10:45 | EDT | 0.799 |  | 20.777 |  | 8.86 |  | 117.2 |  | 44539.2 |  | 28.83 |  | 8.07 |  | 1.51 | i | 6.16 | i | 2.53 | c, i
61-0200 | 2023-06-14 11:00 | EDT | 0.798 |  | 20.841 |  | 8.88 |  | 117.6 |  | 44537.1 |  | 28.83 |  | 8.07 |  | 1.61 | i | 6.58 | i | 2.65 | c, i
61-0200 | 2023-06-14 11:15 | EDT | 0.797 |  | 20.9 |  | 8.88 |  | 117.8 |  | 44544.4 |  | 28.83 |  | 8.07 |  | 1.32 | i | 5.42 | i | 2.1 | c, i
61-0200 | 2023-06-14 11:30 | EDT | 0.796 |  | 20.99 |  | 8.89 |  | 118 |  | 44523.4 |  | 28.82 |  | 8.07 |  | 1.34 | i | 5.47 | i | 2.2 | c, i
61-0200 | 2023-06-14 11:45 | EDT | 0.796 |  | 20.951 |  | 8.92 |  | 118.3 |  | 44533.8 |  | 28.82 |  | 8.07 |  | 1.38 | i | 5.63 | i | 2.25 | c, i
61-0200 | 2023-06-14 12:00 | EDT | 0.792 |  | 20.929 |  | 8.93 |  | 118.4 |  | 44522.9 |  | 28.82 |  | 8.07 |  | 1.52 | i | 6.23 | i | 2.41 | c, i
61-0200 | 2023-06-14 12:15 | EDT | 0.79 |  | 20.86 |  | 8.96 |  | 118.7 |  | 44550 |  | 28.84 |  | 8.07 |  | 1.47 | i | 6.01 | i | 2.36 | c, i
61-0200 | 2023-06-14 12:30 | EDT | 0.79 |  | 20.773 |  | 8.98 |  | 118.8 |  | 44569 |  | 28.85 |  | 8.07 |  | 1.41 | i | 5.78 | i | 2.36 | c, i
61-0200 | 2023-06-14 12:45 | EDT | 0.789 |  | 20.568 |  | 8.96 |  | 118.1 |  | 44593.4 |  | 28.87 |  | 8.06 |  | 1.76 | i | 7.17 | i | 2.94 | c, i
61-0200 | 2023-06-14 13:00 | EDT | 0.789 |  | 20.347 |  | 8.82 |  | 115.8 |  | 44577.4 |  | 28.86 |  | 8.04 |  | 2.27 | i | 9.23 | i | 3.67 | c, i
61-0200 | 2023-06-14 13:15 | EDT | 0.79 |  | 20.212 |  | 8.77 |  | 114.8 |  | 44558.4 |  | 28.85 |  | 8.03 |  | 1.83 | i | 7.48 | i | 2.97 | c, i
61-0200 | 2023-06-14 13:30 | EDT | 0.791 |  | 20.181 |  | 8.82 |  | 115.3 |  | 44541.8 |  | 28.84 |  | 8.03 |  | 2.13 | i | 8.67 | i | 3.39 | c, i
61-0200 | 2023-06-14 13:45 | EDT | 0.79 |  | 20.153 |  | 8.83 |  | 115.4 |  | 44528.7 |  | 28.83 |  | 8.03 |  | 2.19 | i | 8.91 | i | 3.54 | c, i
61-0200 | 2023-06-14 14:00 | EDT | 0.784 |  | 20.104 |  | 8.82 |  | 115.2 |  | 44527.6 |  | 28.83 |  | 8.03 |  | 2.04 | i | 8.28 | i | 3.35 | c, i
61-0200 | 2023-06-14 14:15 | EDT | 0.787 |  | 20.111 |  | 8.85 |  | 115.6 |  | 44572.9 |  | 28.86 |  | 8.03 |  | 2.08 | i | 8.45 | i | 3.35 | c, i
61-0200 | 2023-06-14 14:30 | EDT | 0.783 |  | 20.183 |  | 8.9 |  | 116.4 |  | 44582.2 |  | 28.87 |  | 8.04 |  | 2.35 | i | 9.56 | i | 3.77 | c, i
61-0200 | 2023-06-14 14:45 | EDT | 0.781 |  | 20.261 |  | 8.99 |  | 117.8 |  | 44554.5 |  | 28.84 |  | 8.05 |  | 2.6 | i | 10.54 | i | 4.15 | c, i
61-0200 | 2023-06-14 15:00 | EDT | 0.784 |  | 20.232 |  | 9.05 |  | 118.5 |  | 44572.9 |  | 28.86 |  | 8.05 |  | 3.45 | i | 13.96 | i | 5.4 | c, i
61-0200 | 2023-06-14 15:15 | EDT | 0.772 |  | 20.157 |  | 9.05 |  | 118.4 |  | 44600.4 |  | 28.88 |  | 8.05 |  | 3.23 | i | 13.08 | i | 5.09 | c, i
61-0200 | 2023-06-14 15:30 | EDT | 0.787 |  | 20.105 |  | 9.03 |  | 118 |  | 44632.1 |  | 28.9 |  | 8.05 |  | 3.37 | i | 13.67 | i | 5.51 | c, i
61-0200 | 2023-06-14 15:45 | EDT | 0.786 |  | 20.045 |  | 9.01 |  | 117.6 |  | 44645.4 |  | 28.91 |  | 8.05 |  | 3.45 | i | 13.96 | i | 5.67 | c, i
61-0200 | 2023-06-14 16:00 | EDT | 0.785 |  | 20.009 |  | 8.96 |  | 116.9 |  | 44666.9 |  | 28.93 |  | 8.05 |  | 3.59 | i | 14.54 | i | 5.74 | c, i
61-0200 | 2023-06-14 16:15 | EDT | 0.786 |  | 20.004 |  | 8.97 |  | 117 |  | 44677.9 |  | 28.94 |  | 8.05 |  | 3.76 | i | 15.2 | i | 5.8 | c, i
61-0200 | 2023-06-14 16:30 | EDT | 0.786 |  | 20.006 |  | 8.97 |  | 117 |  | 44684.7 |  | 28.94 |  | 8.05 |  | 3.66 | i | 14.81 | i | 5.63 | c, i
61-0200 | 2023-06-14 16:45 | EDT | 0.773 |  | 19.978 |  | 8.94 |  | 116.6 |  | 44690.8 |  | 28.94 |  | 8.05 |  | 3.54 | i | 14.35 | i | 5.46 | c, i
61-0200 | 2023-06-14 17:00 | EDT | 0.764 |  | 19.965 |  | 8.94 |  | 116.5 |  | 44702.8 |  | 28.95 |  | 8.05 |  | 3.6 | i | 14.58 | i | 5.52 | c, i
61-0200 | 2023-06-14 17:15 | EDT | 0.754 |  | 19.954 |  | 8.92 |  | 116.3 |  | 44715.7 |  | 28.96 |  | 8.05 |  | 3.63 | i | 14.69 | i | 5.64 | c, i
61-0200 | 2023-06-14 17:30 | EDT | 0.77 |  | 19.952 |  | 8.91 |  | 116.2 |  | 44727.4 |  | 28.97 |  | 8.05 |  | 3.63 | i | 14.71 | i | 5.4 | c, i
61-0200 | 2023-06-14 17:45 | EDT | 0.77 |  | 19.947 |  | 8.9 |  | 116 |  | 44737.9 |  | 28.98 |  | 8.05 |  | 4.17 | i | 16.85 | i | 5.37 | c, i
61-0200 | 2023-06-14 18:00 | EDT | 0.763 |  | 19.938 |  | 8.88 |  | 115.7 |  | 44737.6 |  | 28.98 |  | 8.05 |  | 3.54 | i | 14.35 | i | 5.44 | c, i
61-0200 | 2023-06-14 18:15 | EDT | 0.751 |  | 19.943 |  | 8.87 |  | 115.7 |  | 44729.6 |  | 28.97 |  | 8.05 |  | 3.68 | i | 14.9 | i | 5.56 | c, i
61-0200 | 2023-06-14 18:30 | EDT | 0.741 |  | 19.946 |  | 8.85 |  | 115.3 |  | 44723.1 |  | 28.97 |  | 8.05 |  | 3.56 | i | 14.43 | i | 5.72 | c, i
61-0200 | 2023-06-14 18:45 | EDT | 0.759 |  | 19.942 |  | 8.77 |  | 114.3 |  | 44652.8 |  | 28.92 |  | 8.05 |  | 3.84 | i | 15.53 | i | 5.84 | c, i
61-0200 | 2023-06-14 19:00 | EDT | 0.772 |  | 19.91 |  | 8.76 |  | 114 |  | 44674 |  | 28.93 |  | 8.05 |  | 3.89 | i | 15.74 | i | 5.92 | c, i
61-0200 | 2023-06-14 19:15 | EDT | 0.763 |  | 19.984 |  | 8.76 |  | 114.3 |  | 44684.3 |  | 28.94 |  | 8.05 |  | 3.57 | i | 14.46 | i | 5.72 | c, i
61-0200 | 2023-06-14 19:30 | EDT | 0.763 |  | 20.038 |  | 8.77 |  | 114.5 |  | 44681.8 |  | 28.94 |  | 8.05 |  | 3.61 | i | 14.61 | i | 5.55 | c, i
61-0200 | 2023-06-14 19:45 | EDT | 0.77 |  | 20.084 |  | 8.79 |  | 114.8 |  | 44684 |  | 28.94 |  | 8.05 |  | 3.49 | i | 14.12 | i | 5.32 | c, i
61-0200 | 2023-06-14 20:00 | EDT | 0.767 |  | 19.987 |  | 8.76 |  | 114.3 |  | 44642.7 |  | 28.91 |  | 8.05 |  | 3.8 | i | 15.38 | i | 5.72 | c, i
61-0200 | 2023-06-14 20:15 | EDT | 0.761 |  | 20.012 |  | 8.76 |  | 114.3 |  | 44637.2 |  | 28.91 |  | 8.05 |  | 3.87 | i | 15.66 | i | 5.62 | c, i
61-0200 | 2023-06-14 20:30 | EDT | 0.758 |  | 20.147 |  | 8.73 |  | 114.1 |  | 44667.7 |  | 28.93 |  | 8.05 |  | 3.08 | i | 12.47 | i | 5.68 | c, i
61-0200 | 2023-06-14 20:45 | EDT | 0.759 |  | 20.182 |  | 8.71 |  | 114.1 |  | 44682.8 |  | 28.94 |  | 8.05 |  | 3.77 | i | 15.27 | i | 5.46 | c, i
61-0200 | 2023-06-14 21:00 | EDT | 0.759 |  | 20.219 |  | 8.72 |  | 114.2 |  | 44706.9 |  | 28.95 |  | 8.05 |  | 3.56 | i | 14.4 | i | 5 | c, i
61-0200 | 2023-06-14 21:15 | EDT | 0.767 |  | 20.238 |  | 8.72 |  | 114.3 |  | 44704.8 |  | 28.95 |  | 8.05 |  | 3.58 | i | 14.51 | i | 5.46 | c, i
61-0200 | 2023-06-14 21:30 | EDT | 0.763 |  | 20.266 |  | 8.74 |  | 114.5 |  | 44696.4 |  | 28.95 |  | 8.05 |  | 3.47 | i | 14.04 | i | 5.35 | c, i
61-0200 | 2023-06-14 21:45 | EDT | 0.765 |  | 20.302 |  | 8.69 |  | 114 |  | 44673.6 |  | 28.93 |  | 8.05 |  | 3.58 | i | 14.48 | i | 3.6 | c, i
61-0200 | 2023-06-14 22:00 | EDT | 0.764 |  | 20.348 |  | 8.61 |  | 113 |  | 44659.4 |  | 28.92 |  | 8.04 |  | 3.18 | i | 12.9 | i | 4.93 | c, i
61-0200 | 2023-06-14 22:15 | EDT | 0.763 |  | 20.368 |  | 8.61 |  | 113.1 |  | 44656.4 |  | 28.92 |  | 8.04 |  | 3.55 | i | 14.37 | i | 5.1 | c, i
61-0200 | 2023-06-14 22:30 | EDT | 0.759 |  | 20.356 |  | 8.61 |  | 113 |  | 44659.3 |  | 28.92 |  | 8.05 |  | 3.09 | i | 12.52 | i | 4.96 | c, i
61-0200 | 2023-06-14 22:45 | EDT | 0.758 |  | 20.346 |  | 8.61 |  | 113.1 |  | 44666.2 |  | 28.92 |  | 8.05 |  | 3.03 | i | 12.3 | i | 4.78 | c, i
61-0200 | 2023-06-14 23:00 | EDT | 0.759 |  | 20.333 |  | 8.6 |  | 112.9 |  | 44671.1 |  | 28.93 |  | 8.05 |  | 3.11 | i | 12.59 | i | 4.72 | c, i
61-0200 | 2023-06-14 23:15 | EDT | 0.757 |  | 20.308 |  | 8.58 |  | 112.6 |  | 44673.1 |  | 28.93 |  | 8.05 |  | 3.51 | i | 14.23 | i | 4.81 | c, i
61-0200 | 2023-06-14 23:30 | EDT | 0.759 |  | 20.293 |  | 8.58 |  | 112.5 |  | 44674.8 |  | 28.93 |  | 8.05 |  | 3.15 | i | 12.77 | i | 4.98 | c, i
61-0200 | 2023-06-14 23:45 | EDT | 0.757 |  | 20.287 |  | 8.57 |  | 112.4 |  | 44679.8 |  | 28.93 |  | 8.05 |  | 3.13 | i | 12.7 | i | 4.71 | c, i
61-0200 | 2023-06-15 | EDT | 0.758 |  | 20.261 |  | 8.55 |  | 112.1 |  | 44680.2 |  | 28.94 |  | 8.05 |  | 3.32 | i | 13.44 | i | 5.08 | c, i
61-0200 | 2023-06-15 00:15 | EDT | 0.756 |  | 20.232 |  | 8.54 |  | 111.9 |  | 44681 |  | 28.94 |  | 8.05 |  | 3.28 | i | 13.31 | i | 5.13 | c, i
61-0200 | 2023-06-15 00:30 | EDT | 0.754 |  | 20.23 |  | 8.53 |  | 111.8 |  | 44685.6 |  | 28.94 |  | 8.05 |  | 2.76 | i | 11.19 | i | 4.79 | c, i
61-0200 | 2023-06-15 00:45 | EDT | 0.753 |  | 20.223 |  | 8.53 |  | 111.8 |  | 44688 |  | 28.94 |  | 8.05 |  | 3.25 | i | 13.18 | i | 5.18 | c, i
61-0200 | 2023-06-15 01:00 | EDT | 0.753 |  | 20.21 |  | 8.52 |  | 111.6 |  | 44693 |  | 28.94 |  | 8.05 |  | 3.11 | i | 12.62 | i | 4.91 | c, i
61-0200 | 2023-06-15 01:15 | EDT | 0.753 |  | 20.202 |  | 8.51 |  | 111.5 |  | 44688.2 |  | 28.94 |  | 8.04 |  | 3.1 | i | 12.55 | i | 4.78 | c, i
61-0200 | 2023-06-15 01:30 | EDT | 0.753 |  | 20.122 |  | 8.49 |  | 111 |  | 44654 |  | 28.92 |  | 8.04 |  | 3.19 | i | 12.92 | i | 4.86 | c, i
61-0200 | 2023-06-15 01:45 | EDT | 0.753 |  | 20.104 |  | 8.48 |  | 110.8 |  | 44633.5 |  | 28.9 |  | 8.04 |  | 3.28 | i | 13.3 | i | 4.97 | c, i
61-0200 | 2023-06-15 02:00 | EDT | 0.752 |  | 20.076 |  | 8.46 |  | 110.4 |  | 44625.7 |  | 28.9 |  | 8.03 |  | 2.82 | i | 11.44 | i | 5.01 | c, i
61-0200 | 2023-06-15 02:15 | EDT | 0.75 |  | 19.934 |  | 8.43 |  | 109.8 |  | 44605.8 |  | 28.88 |  | 8.03 |  | 3.1 | i | 12.56 | i | 5.3 | c, i
61-0200 | 2023-06-15 02:30 | EDT | 0.75 |  | 19.833 |  | 8.47 |  | 110.1 |  | 44602.8 |  | 28.88 |  | 8.03 |  | 3.52 | i | 14.26 | i | 5.37 | c, i
61-0200 | 2023-06-15 02:45 | EDT | 0.752 |  | 19.751 |  | 8.45 |  | 109.7 |  | 44608 |  | 28.89 |  | 8.03 |  | 3.59 | i | 14.55 | i | 5.8 | c, i
61-0200 | 2023-06-15 03:00 | EDT | 0.756 |  | 19.619 |  | 8.61 |  | 111.6 |  | 44800.4 |  | 29.03 |  | 8.05 |  | 4.44 | i | 17.94 | i | 6.78 | c, i
61-0200 | 2023-06-15 03:15 | EDT | 0.757 |  | 19.547 |  | 8.55 |  | 110.6 |  | 44807.2 |  | 29.03 |  | 8.05 |  | 5.15 | i | 20.8 | i | 6.82 | c, i
61-0200 | 2023-06-15 03:30 | EDT | 0.756 |  | 19.579 |  | 8.47 |  | 109.6 |  | 44709.9 |  | 28.96 |  | 8.04 |  | 3.79 | i | 15.33 | i | 5.87 | c, i
61-0200 | 2023-06-15 03:45 | EDT | 0.755 |  | 19.552 |  | 8.45 |  | 109.3 |  | 44714.7 |  | 28.96 |  | 8.04 |  | 3.49 | i | 14.12 | i | 5.75 | c, i
61-0200 | 2023-06-15 04:00 | EDT | 0.757 |  | 19.498 |  | 8.44 |  | 109.1 |  | 44738.8 |  | 28.98 |  | 8.04 |  | 3.81 | i | 15.44 | i | 6.04 | c, i
61-0200 | 2023-06-15 04:15 | EDT | 0.759 |  | 19.624 |  | 8.69 |  | 112.7 |  | 44888.8 |  | 29.09 |  | 8.06 |  | 4.98 | i | 20.11 | i | 8.12 | c, i
61-0200 | 2023-06-15 04:30 | EDT | 0.761 |  | 19.594 |  | 8.64 |  | 112 |  | 44939.8 |  | 29.13 |  | 8.06 |  | 3.82 | i | 15.47 | i | 6.88 | c, i
61-0200 | 2023-06-15 04:45 | EDT | 0.765 |  | 19.555 |  | 8.56 |  | 110.9 |  | 44997.8 |  | 29.17 |  | 8.06 |  | 4.45 | i | 17.97 | i | 7.2 | c, i
61-0200 | 2023-06-15 05:00 | EDT | 0.766 |  | 19.532 |  | 8.62 |  | 111.6 |  | 45108.6 |  | 29.25 |  | 8.07 |  | 4.16 | i | 16.83 | i | 6.46 | c, i
61-0200 | 2023-06-15 05:15 | EDT | 0.767 |  | 19.462 |  | 8.43 |  | 108.9 |  | 44863.4 |  | 29.07 |  | 8.05 |  | 3.82 | i | 15.45 | i | 5.68 | c, i
61-0200 | 2023-06-15 05:30 | EDT | 0.769 |  | 19.486 |  | 8.38 |  | 108.3 |  | 44826.5 |  | 29.04 |  | 8.04 |  | 3.42 | i | 13.85 | i | 5.08 | c, i
61-0200 | 2023-06-15 05:45 | EDT | 0.767 |  | 19.508 |  | 8.38 |  | 108.4 |  | 44828.4 |  | 29.05 |  | 8.04 |  | 3.6 | i | 14.59 | i | 5.28 | c, i
61-0200 | 2023-06-15 06:00 | EDT | 0.771 |  | 19.506 |  | 8.4 |  | 108.7 |  | 44842.2 |  | 29.06 |  | 8.05 |  | 3.55 | i | 14.39 | i | 5.42 | c, i
61-0200 | 2023-06-15 06:15 | EDT | 0.772 |  | 19.535 |  | 8.41 |  | 108.8 |  | 44834.4 |  | 29.05 |  | 8.05 |  | 3.38 | i | 13.7 | i | 4.98 | c, i
61-0200 | 2023-06-15 06:30 | EDT | 0.773 |  | 19.532 |  | 8.44 |  | 109.2 |  | 44825.2 |  | 29.04 |  | 8.05 |  | 2.78 | i | 11.26 | i | 5.01 | c, i
61-0200 | 2023-06-15 06:45 | EDT | 0.778 |  | 19.495 |  | 8.47 |  | 109.5 |  | 44845.2 |  | 29.06 |  | 8.05 |  | 3.38 | i | 13.68 | i | 5.29 | c, i
61-0200 | 2023-06-15 07:00 | EDT | 0.775 |  | 19.767 |  | 8.37 |  | 108.8 |  | 44730.9 |  | 28.97 |  | 8.05 |  | 2.69 | i | 10.93 | i | 4.21 | c, i
61-0200 | 2023-06-15 07:15 | EDT | 0.773 |  | 20.017 |  | 8.29 |  | 108.2 |  | 44651.7 |  | 28.92 |  | 8.05 |  | 2.13 | i | 8.65 | i | 3.75 | c, i
61-0200 | 2023-06-15 07:30 | EDT | 0.775 |  | 20.214 |  | 8.27 |  | 108.2 |  | 44607.4 |  | 28.88 |  | 8.05 |  | 2.12 | i | 8.64 | i | 3.38 | c, i
61-0200 | 2023-06-15 07:45 | EDT | 0.775 |  | 20.097 |  | 8.33 |  | 108.8 |  | 44647.3 |  | 28.91 |  | 8.05 |  | 2.1 | i | 8.55 | i | 3.39 | c, i
61-0200 | 2023-06-15 08:00 | EDT | 0.779 |  | 19.936 |  | 8.41 |  | 109.6 |  | 44690.3 |  | 28.94 |  | 8.05 |  | 2.3 | i | 9.36 | i | 3.73 | c, i
61-0200 | 2023-06-15 08:15 | EDT | 0.779 |  | 19.928 |  | 8.43 |  | 109.8 |  | 44695 |  | 28.95 |  | 8.05 |  | 2.19 | i | 8.92 | i | 3.55 | c, i
61-0200 | 2023-06-15 08:30 | EDT | 0.778 |  | 19.903 |  | 8.42 |  | 109.7 |  | 44689.7 |  | 28.94 |  | 8.05 |  | 1.99 | i | 8.1 | i | 3.33 | c, i
61-0200 | 2023-06-15 08:45 | EDT | 0.775 |  | 19.927 |  | 8.41 |  | 109.6 |  | 44672.4 |  | 28.93 |  | 8.05 |  | 2.21 | i | 8.98 | i | 3.67 | c, i
61-0200 | 2023-06-15 09:00 | EDT | 0.78 |  | 19.957 |  | 8.41 |  | 109.6 |  | 44689.8 |  | 28.94 |  | 8.05 |  | 2.45 | i | 9.94 | i | 3.9 | c, i
61-0200 | 2023-06-15 09:15 | EDT | 0.781 |  | 20.026 |  | 8.41 |  | 109.7 |  | 44685.7 |  | 28.94 |  | 8.05 |  | 2.69 | i | 10.91 | i | 4.25 | c, i
61-0200 | 2023-06-15 09:30 | EDT | 0.781 |  | 20.519 |  | 8.14 |  | 107.1 |  | 44529.2 |  | 28.82 |  | 8.02 |  | 2.44 | i | 9.92 | i | 3.77 | c, i
61-0200 | 2023-06-15 09:45 | EDT | 0.779 |  | 20.398 |  | 8.19 |  | 107.6 |  | 44563.9 |  | 28.85 |  | 8.03 |  | 2.64 | i | 10.7 | i | 4.09 | c, i
61-0200 | 2023-06-15 10:00 | EDT | 0.78 |  | 20.412 |  | 8.23 |  | 108.1 |  | 44570.1 |  | 28.85 |  | 8.03 |  | 2.18 | i | 8.87 | i | 3.4 | c, i
61-0200 | 2023-06-15 10:15 | EDT | 0.78 |  | 20.317 |  | 8.26 |  | 108.4 |  | 44607.7 |  | 28.88 |  | 8.03 |  | 1.82 | i | 7.42 | i | 3.13 | c, i
61-0200 | 2023-06-15 10:30 | EDT | 0.778 |  | 20.332 |  | 8.29 |  | 108.7 |  | 44615.9 |  | 28.89 |  | 8.03 |  | 1.82 | i | 7.43 | i | 2.97 | c, i
61-0200 | 2023-06-15 10:45 | EDT | 0.779 |  | 20.495 |  | 8.32 |  | 109.5 |  | 44616.8 |  | 28.89 |  | 8.03 |  | 1.79 | i | 7.29 | i | 2.88 | c, i
61-0200 | 2023-06-15 11:00 | EDT | 0.779 |  | 20.829 |  | 8.34 |  | 110.4 |  | 44551 |  | 28.84 |  | 8.04 |  | 1.75 | i | 7.14 | i | 2.96 | c, i
61-0200 | 2023-06-15 11:15 | EDT | 0.779 |  | 20.766 |  | 8.39 |  | 111 |  | 44587.2 |  | 28.86 |  | 8.04 |  | 1.94 | i | 7.89 | i | 3.16 | c, i
61-0200 | 2023-06-15 11:30 | EDT | 0.783 |  | 20.915 |  | 8.42 |  | 111.6 |  | 44562.8 |  | 28.85 |  | 8.04 |  | 2.04 | i | 8.32 | i | 3.33 | c, i
61-0200 | 2023-06-15 11:45 | EDT | 0.788 |  | 21.218 |  | 8.39 |  | 111.8 |  | 44504.4 |  | 28.8 |  | 8.03 |  | 2.67 | i | 10.85 | i | 4.2 | c, i
61-0200 | 2023-06-15 12:00 | EDT | 0.789 |  | 21.144 |  | 8.33 |  | 110.9 |  | 44500.8 |  | 28.8 |  | 8.03 |  | 2.77 | i | 11.25 | i | 4.25 | c, i
61-0200 | 2023-06-15 12:15 | EDT | 0.787 |  | 21.024 |  | 8.35 |  | 111 |  | 44521.8 |  | 28.81 |  | 8.03 |  | 2.83 | i | 11.5 | i | 4.54 | c, i
61-0200 | 2023-06-15 12:30 | EDT | 0.792 |  | 21.235 |  | 8.27 |  | 110.2 |  | 44484.8 |  | 28.79 |  | 8.02 |  | 2.14 | i | 8.69 | i | 3.37 | c, i
61-0200 | 2023-06-15 12:45 | EDT | 0.796 |  | 21.371 |  | 8.2 |  | 109.6 |  | 44421 |  | 28.74 |  | 8.01 |  | 2.79 | i | 11.33 | i | 4.35 | c, i
61-0200 | 2023-06-15 13:00 | EDT | 0.79 |  | 21.463 |  | 8.15 |  | 109.1 |  | 44450.2 |  | 28.76 |  | 8 |  | 2.35 | i | 9.56 | i | 3.82 | c, i
61-0200 | 2023-06-15 13:15 | EDT | 0.794 |  | 21.434 |  | 8.19 |  | 109.6 |  | 44446.3 |  | 28.76 |  | 8 |  | 2.51 | i | 10.2 | i | 4.01 | c, i
61-0200 | 2023-06-15 13:30 | EDT | 0.793 |  | 21.328 |  | 8.3 |  | 110.9 |  | 44486 |  | 28.79 |  | 8.02 |  | 2.97 | i | 12.02 | i | 4.83 | c, i
61-0200 | 2023-06-15 13:45 | EDT | 0.79 |  | 21.156 |  | 8.43 |  | 112.3 |  | 44532.2 |  | 28.82 |  | 8.03 |  | 2.62 | i | 10.62 | i | 4.17 | c, i
61-0200 | 2023-06-15 14:00 | EDT | 0.789 |  | 21.273 |  | 8.47 |  | 113 |  | 44526.8 |  | 28.82 |  | 8.04 |  | 2.34 | i | 9.49 | i | 3.73 | c, i
61-0200 | 2023-06-15 14:15 | EDT | 0.789 |  | 21.229 |  | 8.56 |  | 114.2 |  | 44570.9 |  | 28.85 |  | 8.04 |  | 2.45 | i | 9.94 | i | 4.1 | c, i
61-0200 | 2023-06-15 14:30 | EDT | 0.791 |  | 21.176 |  | 8.63 |  | 115 |  | 44589.2 |  | 28.86 |  | 8.05 |  | 3.24 | i | 13.14 | i | 5.09 | c, i
61-0200 | 2023-06-15 14:45 | EDT | 0.791 |  | 21.226 |  | 8.66 |  | 115.5 |  | 44568.4 |  | 28.85 |  | 8.06 |  | 2.63 | i | 10.66 | i | 4.1 | c, i
61-0200 | 2023-06-15 15:00 | EDT | 0.793 |  | 21.281 |  | 8.71 |  | 116.3 |  | 44582.6 |  | 28.86 |  | 8.06 |  | 2.72 | i | 11.03 | i | 4.38 | c, i
61-0200 | 2023-06-15 15:15 | EDT | 0.792 |  | 21.251 |  | 8.75 |  | 116.7 |  | 44569.6 |  | 28.85 |  | 8.06 |  | 2.95 | i | 11.95 | i | 4.63 | c, i
61-0200 | 2023-06-15 15:30 | EDT | 0.788 |  | 21.275 |  | 8.82 |  | 117.7 |  | 44595.5 |  | 28.87 |  | 8.07 |  | 2.9 | i | 11.74 | i | 4.64 | c, i
61-0200 | 2023-06-15 15:45 | EDT | 0.791 |  | 21.28 |  | 8.88 |  | 118.6 |  | 44619.6 |  | 28.88 |  | 8.08 |  | 2.95 | i | 11.94 | i | 4.79 | c, i
61-0200 | 2023-06-15 16:00 | EDT | 0.788 |  | 21.261 |  | 8.94 |  | 119.4 |  | 44632.1 |  | 28.89 |  | 8.08 |  | 2.96 | i | 11.99 | i | 4.64 | c, i
61-0200 | 2023-06-15 16:15 | EDT | 0.787 |  | 21.227 |  | 8.98 |  | 119.8 |  | 44648.6 |  | 28.9 |  | 8.09 |  | 3.22 | i | 13.06 | i | 5.04 | c, i
61-0200 | 2023-06-15 16:30 | EDT | 0.787 |  | 21.214 |  | 9.02 |  | 120.3 |  | 44662.9 |  | 28.91 |  | 8.09 |  | 2.99 | i | 12.13 | i | 4.79 | c, i
61-0200 | 2023-06-15 16:45 | EDT | 0.788 |  | 21.207 |  | 9.05 |  | 120.7 |  | 44647.4 |  | 28.9 |  | 8.09 |  | 3.04 | i | 12.31 | i | 4.88 | c, i
61-0200 | 2023-06-15 17:00 | EDT | 0.788 |  | 21.225 |  | 9.09 |  | 121.2 |  | 44667.7 |  | 28.92 |  | 8.1 |  | 2.96 | i | 12.01 | i | 4.71 | c, i
61-0200 | 2023-06-15 17:15 | EDT | 0.79 |  | 21.184 |  | 9.13 |  | 121.6 |  | 44657.2 |  | 28.91 |  | 8.1 |  | 3.23 | i | 13.1 | i | 4.89 | c, i
61-0200 | 2023-06-15 17:30 | EDT | 0.793 |  | 21.218 |  | 9.15 |  | 122 |  | 44657.1 |  | 28.91 |  | 8.1 |  | 3.16 | i | 12.81 | i | 4.93 | c, i
61-0200 | 2023-06-15 17:45 | EDT | 0.796 |  | 21.238 |  | 9.16 |  | 122.2 |  | 44667.6 |  | 28.92 |  | 8.11 |  | 3.19 | i | 12.93 | i | 4.98 | c, i
61-0200 | 2023-06-15 18:00 | EDT | 0.8 |  | 21.19 |  | 9.17 |  | 122.3 |  | 44665.3 |  | 28.92 |  | 8.11 |  | 3.24 | i | 13.11 | i | 4.96 | c, i
61-0200 | 2023-06-15 18:15 | EDT | 0.8 |  | 21.146 |  | 9.17 |  | 122.2 |  | 44679 |  | 28.93 |  | 8.11 |  | 3.23 | i | 13.1 | i | 4.85 | c, i
61-0200 | 2023-06-15 18:30 | EDT | 0.8 |  | 21.181 |  | 9.18 |  | 122.4 |  | 44668.3 |  | 28.92 |  | 8.11 |  | 3.07 | i | 12.44 | i | 4.78 | c, i
61-0200 | 2023-06-15 18:45 | EDT | 0.8 |  | 21.096 |  | 9.19 |  | 122.3 |  | 44670.2 |  | 28.92 |  | 8.11 |  | 3.25 | i | 13.18 | i | 4.86 | c, i
61-0200 | 2023-06-15 19:00 | EDT | 0.801 |  | 21.047 |  | 9.18 |  | 122.1 |  | 44661.6 |  | 28.92 |  | 8.11 |  | 3.12 | i | 12.63 | i | 4.74 | c, i
61-0200 | 2023-06-15 19:15 | EDT | 0.803 |  | 21.005 |  | 9.18 |  | 122 |  | 44671.7 |  | 28.92 |  | 8.11 |  | 3.16 | i | 12.8 | i | 4.75 | c, i
61-0200 | 2023-06-15 19:30 | EDT | 0.803 |  | 20.947 |  | 9.16 |  | 121.6 |  | 44644.2 |  | 28.9 |  | 8.1 |  | 3.12 | i | 12.63 | i | 4.58 | c, i
61-0200 | 2023-06-15 19:45 | EDT | 0.805 |  | 20.887 |  | 9.14 |  | 121.2 |  | 44646.9 |  | 28.91 |  | 8.1 |  | 3.23 | i | 13.09 | i | 4.86 | c, i
61-0200 | 2023-06-15 20:00 | EDT | 0.807 |  | 20.93 |  | 9.18 |  | 121.9 |  | 44645.7 |  | 28.91 |  | 8.1 |  | 3.25 | i | 13.18 | i | 4.83 | c, i
61-0200 | 2023-06-15 20:15 | EDT | 0.807 |  | 21.026 |  | 9.13 |  | 121.3 |  | 44630.2 |  | 28.89 |  | 8.1 |  | 3.51 | i | 14.23 | i | 5.06 | c, i
61-0200 | 2023-06-15 20:30 | EDT | 0.809 |  | 21.162 |  | 9.07 |  | 120.8 |  | 44664.6 |  | 28.92 |  | 8.1 |  | 3.46 | i | 14.02 | i | 5.06 | c, i
61-0200 | 2023-06-15 20:45 | EDT | 0.81 |  | 21.15 |  | 9.04 |  | 120.4 |  | 44647.4 |  | 28.9 |  | 8.09 |  | 3.55 | i | 14.38 | i | 5.22 | c, i
61-0200 | 2023-06-15 21:00 | EDT | 0.811 |  | 21.2 |  | 8.95 |  | 119.4 |  | 44683.5 |  | 28.93 |  | 8.09 |  | 3.55 | i | 14.38 | i | 5.19 | c, i
61-0200 | 2023-06-15 21:15 | EDT | 0.813 |  | 20.988 |  | 8.9 |  | 118.2 |  | 44610.2 |  | 28.88 |  | 8.08 |  | 3.95 | i | 15.99 | i | 5.35 | c, i
61-0200 | 2023-06-15 21:30 | EDT | 0.812 |  | 20.964 |  | 8.83 |  | 117.2 |  | 44631.2 |  | 28.89 |  | 8.08 |  | 3.55 | i | 14.37 | i | 5.24 | c, i
61-0200 | 2023-06-15 21:45 | EDT | 0.813 |  | 20.779 |  | 8.82 |  | 116.7 |  | 44583.7 |  | 28.86 |  | 8.07 |  | 3.32 | i | 13.46 | i | 5.01 | c, i
61-0200 | 2023-06-15 22:00 | EDT | 0.813 |  | 20.713 |  | 8.79 |  | 116.2 |  | 44577.6 |  | 28.86 |  | 8.07 |  | 3.45 | i | 13.96 | i | 5.37 | c, i
61-0200 | 2023-06-15 22:15 | EDT | 0.814 |  | 20.614 |  | 8.74 |  | 115.3 |  | 44558.3 |  | 28.84 |  | 8.06 |  | 3.49 | i | 14.13 | i | 5.27 | c, i
61-0200 | 2023-06-15 22:30 | EDT | 0.812 |  | 20.527 |  | 8.7 |  | 114.5 |  | 44556.1 |  | 28.84 |  | 8.06 |  | 3.5 | i | 14.16 | i | 5.39 | c, i
61-0200 | 2023-06-15 22:45 | EDT | 0.814 |  | 20.507 |  | 8.66 |  | 114 |  | 44571.9 |  | 28.86 |  | 8.05 |  | 3.5 | i | 14.16 | i | 5.64 | c, i
61-0200 | 2023-06-15 23:00 | EDT | 0.814 |  | 20.391 |  | 8.6 |  | 112.9 |  | 44565.9 |  | 28.85 |  | 8.05 |  | 3.97 | i | 16.06 | i | 5.68 | c, i
61-0200 | 2023-06-15 23:15 | EDT | 0.813 |  | 20.29 |  | 8.55 |  | 112.1 |  | 44552.8 |  | 28.84 |  | 8.04 |  | 3.51 | i | 14.2 | i | 5.1 | c, i
61-0200 | 2023-06-15 23:30 | EDT | 0.815 |  | 20.186 |  | 8.53 |  | 111.5 |  | 44552.6 |  | 28.84 |  | 8.03 |  | 3.65 | i | 14.76 | i | 5.81 | c, i
61-0200 | 2023-06-15 23:45 | EDT | 0.814 |  | 20.154 |  | 8.53 |  | 111.5 |  | 44548.2 |  | 28.84 |  | 8.03 |  | 3.85 | i | 15.59 | i | 6.1 | c, i
61-0200 | 2023-06-16 | EDT | 0.814 |  | 20.135 |  | 8.54 |  | 111.6 |  | 44548.2 |  | 28.84 |  | 8.03 |  | 3.6 | i | 14.56 | i | 5.61 | c, i
61-0200 | 2023-06-16 00:15 | EDT | 0.814 |  | 20.124 |  | 8.51 |  | 111.2 |  | 44547 |  | 28.84 |  | 8.03 |  | 3.84 | i | 15.54 | i | 7.14 | c, i
61-0200 | 2023-06-16 00:30 | EDT | 0.816 |  | 20.128 |  | 8.48 |  | 110.8 |  | 44540.9 |  | 28.84 |  | 8.03 |  | 3.8 | i | 15.39 | i | 6.41 | c, i
61-0200 | 2023-06-16 00:45 | EDT | 0.816 |  | 20.151 |  | 8.44 |  | 110.3 |  | 44535.2 |  | 28.83 |  | 8.03 |  | 4.63 | i | 18.73 | i | 5.84 | c, i
61-0200 | 2023-06-16 01:00 | EDT | 0.818 |  | 20.186 |  | 8.44 |  | 110.4 |  | 44529.4 |  | 28.83 |  | 8.03 |  | 3.22 | i | 13.05 | i | 6.08 | c, i
61-0200 | 2023-06-16 01:15 | EDT | 0.818 |  | 20.177 |  | 8.42 |  | 110.2 |  | 44522.2 |  | 28.82 |  | 8.03 |  | 3.04 | i | 12.33 | i | 5.75 | c, i
61-0200 | 2023-06-16 01:30 | EDT | 0.818 |  | 20.174 |  | 8.39 |  | 109.7 |  | 44509.1 |  | 28.81 |  | 8.02 |  | 3.75 | i | 15.16 | i | 6.28 | c, i
61-0200 | 2023-06-16 01:45 | EDT | 0.819 |  | 20.171 |  | 8.37 |  | 109.4 |  | 44502.2 |  | 28.81 |  | 8.02 |  | 3.14 | i | 12.72 | i | 5.69 | c, i
61-0200 | 2023-06-16 02:00 | EDT | 0.82 |  | 20.181 |  | 8.36 |  | 109.4 |  | 44496.1 |  | 28.8 |  | 8.02 |  | 3.53 | i | 14.29 | i | 5.24 | c, i
61-0200 | 2023-06-16 02:15 | EDT | 0.818 |  | 20.201 |  | 8.37 |  | 109.5 |  | 44496.6 |  | 28.8 |  | 8.02 |  | 3.4 | i | 13.79 | i | 6.34 | c, i
61-0200 | 2023-06-16 02:30 | EDT | 0.821 |  | 20.231 |  | 8.38 |  | 109.7 |  | 44497.2 |  | 28.8 |  | 8.02 |  | 3.43 | i | 13.87 | i | 5.38 | c, i
61-0200 | 2023-06-16 02:45 | EDT | 0.822 |  | 20.237 |  | 8.37 |  | 109.6 |  | 44490.4 |  | 28.8 |  | 8.02 |  | 3.5 | i | 14.19 | i | 5.77 | c, i
61-0200 | 2023-06-16 03:00 | EDT | 0.82 |  | 20.254 |  | 8.36 |  | 109.5 |  | 44491.8 |  | 28.8 |  | 8.02 |  | 3.44 | i | 13.94 | i | 5.78 | c, i
61-0200 | 2023-06-16 03:15 | EDT | 0.821 |  | 20.251 |  | 8.33 |  | 109.1 |  | 44490.7 |  | 28.8 |  | 8.02 |  | 3.45 | i | 13.96 | i | 5.7 | c, i
61-0200 | 2023-06-16 03:30 | EDT | 0.82 |  | 20.277 |  | 8.34 |  | 109.3 |  | 44495.2 |  | 28.8 |  | 8.02 |  | 3.33 | i | 13.49 | i | 5.66 | c, i
61-0200 | 2023-06-16 03:45 | EDT | 0.82 |  | 20.315 |  | 8.32 |  | 109.1 |  | 44491.7 |  | 28.8 |  | 8.02 |  | 3.46 | i | 14.02 | i | 6.72 | c, i
61-0200 | 2023-06-16 04:00 | EDT | 0.819 |  | 20.322 |  | 8.34 |  | 109.4 |  | 44497.1 |  | 28.8 |  | 8.02 |  | 3.37 | i | 13.63 | i | 5.5 | c, i
61-0200 | 2023-06-16 04:15 | EDT | 0.821 |  | 20.362 |  | 8.38 |  | 109.9 |  | 44505.5 |  | 28.81 |  | 8.03 |  | 3.42 | i | 13.86 | i | 4.27 | c, i
61-0200 | 2023-06-16 04:30 | EDT | 0.822 |  | 20.405 |  | 8.4 |  | 110.3 |  | 44513.3 |  | 28.81 |  | 8.03 |  | 3.3 | i | 13.36 | i | 4.11 | c, i
61-0200 | 2023-06-16 04:45 | EDT | 0.825 |  | 20.158 |  | 8.23 |  | 107.4 |  | 44242.1 |  | 28.62 |  | 8.01 |  | 2.67 | i | 10.83 | i | 4.36 | c, i
61-0200 | 2023-06-16 05:00 | EDT | 0.827 |  | 20.149 |  | 8.16 |  | 106.5 |  | 44201.5 |  | 28.59 |  | 8 |  | 2.86 | i | 11.59 | i | 4.53 | c, i
61-0200 | 2023-06-16 05:15 | EDT | 0.831 |  | 20.134 |  | 8.16 |  | 106.5 |  | 44116.5 |  | 28.53 |  | 7.99 |  | 2.87 | i | 11.64 | i | 4.43 | c, i
61-0200 | 2023-06-16 05:30 | EDT | 0.834 |  | 20.043 |  | 8.13 |  | 105.9 |  | 44170.6 |  | 28.57 |  | 7.99 |  | 2.76 | i | 11.2 | i | 4.02 | c, i
61-0200 | 2023-06-16 05:45 | EDT | 0.834 |  | 20.225 |  | 8.26 |  | 108 |  | 44398.5 |  | 28.73 |  | 8.01 |  | 2.95 | i | 11.94 | i | 4.09 | c, i
61-0200 | 2023-06-16 06:00 | EDT | 0.837 |  | 20.331 |  | 8.33 |  | 109.2 |  | 44408.3 |  | 28.74 |  | 8.02 |  | 2.45 | i | 9.94 | i | 3.76 | c, i
61-0200 | 2023-06-16 06:15 | EDT | 0.838 |  | 20.46 |  | 8.4 |  | 110.4 |  | 44484.6 |  | 28.79 |  | 8.04 |  | 2.43 | i | 9.89 | i | 3.61 | c, i
61-0200 | 2023-06-16 06:30 | EDT | 0.841 |  | 20.439 |  | 8.39 |  | 110.2 |  | 44485.1 |  | 28.79 |  | 8.03 |  | 2.42 | i | 9.84 | i | 3.59 | c, i
61-0200 | 2023-06-16 06:45 | EDT | 0.841 |  | 20.416 |  | 8.38 |  | 110.1 |  | 44488 |  | 28.8 |  | 8.03 |  | 2.08 | i | 8.44 | i | 3.58 | c, i
61-0200 | 2023-06-16 07:00 | EDT | 0.841 |  | 20.293 |  | 8.29 |  | 108.6 |  | 44442.2 |  | 28.76 |  | 8.02 |  | 2.98 | i | 12.09 | i | 3.41 | c, i
61-0200 | 2023-06-16 07:15 | EDT | 0.842 |  | 20.332 |  | 8.32 |  | 109.1 |  | 44454.2 |  | 28.77 |  | 8.02 |  | 2.33 | i | 9.46 | i | 3.58 | c, i
61-0200 | 2023-06-16 07:30 | EDT | 0.844 |  | 20.328 |  | 8.31 |  | 109 |  | 44453.3 |  | 28.77 |  | 8.02 |  | 2.25 | i | 9.14 | i | 3.5 | c, i
61-0200 | 2023-06-16 07:45 | EDT | 0.844 |  | 20.352 |  | 8.34 |  | 109.4 |  | 44455.1 |  | 28.77 |  | 8.02 |  | 2.28 | i | 9.26 | i | 3.55 | c, i
61-0200 | 2023-06-16 08:00 | EDT | 0.844 |  | 20.217 |  | 8.16 |  | 106.7 |  | 44441.6 |  | 28.76 |  | 8 |  | 2.04 | i | 8.3 | i | 3.18 | c, i
61-0200 | 2023-06-16 08:15 | EDT | 0.846 |  | 20.004 |  | 7.98 |  | 103.9 |  | 44383.6 |  | 28.72 |  | 7.97 |  | 1.96 | i | 7.97 | i | 3.02 | c, i
61-0200 | 2023-06-16 08:30 | EDT | 0.844 |  | 19.887 |  | 7.86 |  | 102.2 |  | 44329 |  | 28.68 |  | 7.95 |  | 1.89 | i | 7.7 | i | 2.93 | c, i
61-0200 | 2023-06-16 08:45 | EDT | 0.845 |  | 20.258 |  | 8.39 |  | 109.9 |  | 44559.5 |  | 28.85 |  | 8.03 |  | 1.81 | i | 7.37 | i | 2.95 | c, i
61-0200 | 2023-06-16 09:00 | EDT | 0.843 |  | 20.367 |  | 8.44 |  | 110.7 |  | 44536.7 |  | 28.83 |  | 8.03 |  | 1.69 | i | 6.88 | i | 2.75 | c, i
61-0200 | 2023-06-16 09:15 | EDT | 0.843 |  | 20.46 |  | 8.56 |  | 112.6 |  | 44576.3 |  | 28.86 |  | 8.05 |  | 1.58 | i | 6.45 | i | 2.55 | c, i
61-0200 | 2023-06-16 09:30 | EDT | 0.839 |  | 20.537 |  | 8.64 |  | 113.8 |  | 44587.8 |  | 28.87 |  | 8.06 |  | 1.52 | i | 6.2 | i | 2.42 | c, i
61-0200 | 2023-06-16 09:45 | EDT | 0.837 |  | 20.573 |  | 8.66 |  | 114.2 |  | 44595.5 |  | 28.87 |  | 8.06 |  | 1.52 | i | 6.22 | i | 2.44 | c, i
61-0200 | 2023-06-16 10:00 | EDT | 0.836 |  | 20.563 |  | 8.64 |  | 113.9 |  | 44571.8 |  | 28.85 |  | 8.06 |  | 1.58 | i | 6.44 | i | 2.49 | c, i
61-0200 | 2023-06-16 10:15 | EDT | 0.835 |  | 20.409 |  | 8.5 |  | 111.6 |  | 44538.8 |  | 28.83 |  | 8.04 |  | 1.62 | i | 6.62 | i | 2.57 | c, i
61-0200 | 2023-06-16 10:30 | EDT | 0.834 |  | 20.414 |  | 8.47 |  | 111.3 |  | 44528.2 |  | 28.82 |  | 8.03 |  | 1.61 | i | 6.57 | i | 2.57 | c, i
61-0200 | 2023-06-16 10:45 | EDT | 0.835 |  | 20.613 |  | 8.49 |  | 111.9 |  | 44466.5 |  | 28.78 |  | 8.03 |  | 1.46 | i | 5.96 | i | 2.41 | c, i
61-0200 | 2023-06-16 11:00 | EDT | 0.835 |  | 20.345 |  | 8.38 |  | 109.9 |  | 44541.6 |  | 28.83 |  | 8.02 |  | 1.55 | i | 6.32 | i | 2.52 | c, i
61-0200 | 2023-06-16 11:15 | EDT | 0.834 |  | 20.398 |  | 8.42 |  | 110.6 |  | 44601.8 |  | 28.88 |  | 8.03 |  | 1.72 | i | 7 | i | 2.74 | c, i
61-0200 | 2023-06-16 11:30 | EDT | 0.831 |  | 20.568 |  | 8.44 |  | 111.2 |  | 44514.1 |  | 28.81 |  | 8.02 |  | 1.54 | i | 6.29 | i | 2.49 | c, i
61-0200 | 2023-06-16 11:45 | EDT | 0.833 |  | 20.719 |  | 8.54 |  | 112.7 |  | 44465 |  | 28.78 |  | 8.03 |  | 1.58 | i | 6.46 | i | 2.54 | c, i
61-0200 | 2023-06-16 12:00 | EDT | 0.831 |  | 20.935 |  | 8.59 |  | 113.8 |  | 44432.2 |  | 28.75 |  | 8.04 |  | 1.53 | i | 6.24 | i | 2.44 | c, i
61-0200 | 2023-06-16 12:15 | EDT | 0.831 |  | 21.203 |  | 8.53 |  | 113.6 |  | 44397.8 |  | 28.72 |  | 8.03 |  | 1.52 | i | 6.19 | i | 2.35 | c, i
61-0200 | 2023-06-16 12:30 | EDT | 0.829 |  | 21.043 |  | 8.47 |  | 112.5 |  | 44386.5 |  | 28.72 |  | 8.02 |  | 1.83 | i | 7.45 | i | 2.92 | c, i
61-0200 | 2023-06-16 12:45 | EDT | 0.83 |  | 21.369 |  | 8.45 |  | 112.7 |  | 44164.5 |  | 28.55 |  | 8 |  | 1.55 | i | 6.33 | i | 2.45 | c, i
61-0200 | 2023-06-16 13:00 | EDT | 0.825 |  | 20.717 |  | 8.34 |  | 109.8 |  | 43789.9 |  | 28.29 |  | 7.98 |  | 1.84 | i | 7.5 | i | 2.88 | c, i
61-0200 | 2023-06-16 13:15 | EDT | 0.822 |  | 20.731 |  | 8.43 |  | 111 |  | 43600.6 |  | 28.15 |  | 7.98 |  | 2.13 | i | 8.68 | i | 3.48 | c, i
61-0200 | 2023-06-16 13:30 | EDT | 0.819 |  | 20.372 |  | 8.55 |  | 111.9 |  | 43648.7 |  | 28.19 |  | 7.99 |  | 2.45 | i | 9.95 | i | 3.87 | c, i
61-0200 | 2023-06-16 13:45 | EDT | 0.818 |  | 20.417 |  | 8.53 |  | 111.8 |  | 43768.1 |  | 28.28 |  | 7.99 |  | 2.55 | i | 10.35 | i | 4.05 | c, i
61-0200 | 2023-06-16 14:00 | EDT | 0.818 |  | 20.901 |  | 8.54 |  | 112.8 |  | 43849.7 |  | 28.33 |  | 8 |  | 2.06 | i | 8.38 | i | 3.33 | c, i
61-0200 | 2023-06-16 14:15 | EDT | 0.821 |  | 21.51 |  | 8.57 |  | 114.6 |  | 44070.4 |  | 28.48 |  | 8.01 |  | 1.84 | i | 7.49 | i | 2.83 | c, i
61-0200 | 2023-06-16 14:30 | EDT | 0.821 |  | 21.819 |  | 8.61 |  | 115.8 |  | 44257.5 |  | 28.62 |  | 8.02 |  | 1.81 | i | 7.37 | i | 2.72 | c, i
61-0200 | 2023-06-16 14:45 | EDT | 0.828 |  | 21.658 |  | 8.63 |  | 115.8 |  | 44250.3 |  | 28.61 |  | 8.02 |  | 1.96 | i | 7.97 | i | 3.13 | c, i
61-0200 | 2023-06-16 15:00 | EDT | 0.828 |  | 21.55 |  | 8.66 |  | 116.1 |  | 44283.4 |  | 28.64 |  | 8.03 |  | 2.1 | i | 8.54 | i | 3.1 | c, i
61-0200 | 2023-06-16 15:15 | EDT | 0.823 |  | 21.449 |  | 8.71 |  | 116.6 |  | 44325.9 |  | 28.67 |  | 8.04 |  | 1.92 | i | 7.82 | i | 3 | c, i
61-0200 | 2023-06-16 15:30 | EDT | 0.822 |  | 21.368 |  | 8.73 |  | 116.6 |  | 44348.2 |  | 28.69 |  | 8.04 |  | 1.87 | i | 7.62 | i | 2.84 | c, i
61-0200 | 2023-06-16 15:45 | EDT | 0.822 |  | 21.293 |  | 8.78 |  | 117.2 |  | 44402.1 |  | 28.73 |  | 8.05 |  | 2.41 | i | 9.8 | i | 3.62 | c, i
61-0200 | 2023-06-16 16:00 | EDT | 0.823 |  | 21.21 |  | 8.81 |  | 117.4 |  | 44451.8 |  | 28.76 |  | 8.06 |  | 2.32 | i | 9.45 | i | 3.55 | c, i
61-0200 | 2023-06-16 16:15 | EDT | 0.811 |  | 21.202 |  | 8.78 |  | 117 |  | 44558.8 |  | 28.84 |  | 8.05 |  | 2.51 | i | 10.17 | i | 3.79 | c, i
61-0200 | 2023-06-16 16:30 | EDT | 0.817 |  | 21.242 |  | 8.75 |  | 116.7 |  | 44548.6 |  | 28.83 |  | 8.05 |  | 2.69 | i | 10.91 | i | 4.13 | c, i
61-0200 | 2023-06-16 16:45 | EDT | 0.821 |  | 21.183 |  | 8.7 |  | 115.9 |  | 44563.7 |  | 28.84 |  | 8.04 |  | 2.65 | i | 10.77 | i | 4.08 | c, i
61-0200 | 2023-06-16 17:00 | EDT | 0.824 |  | 21.167 |  | 8.68 |  | 115.6 |  | 44567 |  | 28.85 |  | 8.04 |  | 2.77 | i | 11.23 | i | 4.21 | c, i
61-0200 | 2023-06-16 17:15 | EDT | 0.822 |  | 21.175 |  | 8.68 |  | 115.6 |  | 44570.7 |  | 28.85 |  | 8.04 |  | 2.77 | i | 11.23 | i | 4.23 | c, i
61-0200 | 2023-06-16 17:30 | EDT | 0.823 |  | 21.167 |  | 8.69 |  | 115.8 |  | 44549.7 |  | 28.83 |  | 8.05 |  | 2.75 | i | 11.15 | i | 4.17 | c, i
61-0200 | 2023-06-16 17:45 | EDT | 0.825 |  | 21.137 |  | 8.68 |  | 115.6 |  | 44536.3 |  | 28.82 |  | 8.05 |  | 2.78 | i | 11.26 | i | 4.12 | c, i
61-0200 | 2023-06-16 18:00 | EDT | 0.827 |  | 21.115 |  | 8.67 |  | 115.4 |  | 44527.3 |  | 28.82 |  | 8.05 |  | 2.8 | i | 11.37 | i | 4.14 | c, i
61-0200 | 2023-06-16 18:15 | EDT | 0.826 |  | 21.088 |  | 8.67 |  | 115.3 |  | 44489.1 |  | 28.79 |  | 8.05 |  | 2.84 | i | 11.51 | i | 4.19 | c, i
61-0200 | 2023-06-16 18:30 | EDT | 0.827 |  | 21.066 |  | 8.67 |  | 115.3 |  | 44468.8 |  | 28.78 |  | 8.05 |  | 2.8 | i | 11.34 | i | 4.13 | c, i
61-0200 | 2023-06-16 18:45 | EDT | 0.824 |  | 21.036 |  | 8.68 |  | 115.3 |  | 44424.9 |  | 28.75 |  | 8.05 |  | 2.77 | i | 11.22 | i | 4.08 | c, i
61-0200 | 2023-06-16 19:00 | EDT | 0.829 |  | 21.033 |  | 8.67 |  | 115.2 |  | 44432.4 |  | 28.75 |  | 8.04 |  | 2.81 | i | 11.41 | i | 4.15 | c, i
61-0200 | 2023-06-16 19:15 | EDT | 0.825 |  | 21.014 |  | 8.66 |  | 114.9 |  | 44419.2 |  | 28.74 |  | 8.04 |  | 2.83 | i | 11.46 | i | 4.07 | c, i
61-0200 | 2023-06-16 19:30 | EDT | 0.828 |  | 20.995 |  | 8.64 |  | 114.7 |  | 44414.8 |  | 28.74 |  | 8.04 |  | 2.84 | i | 11.5 | i | 4.2 | c, i
61-0200 | 2023-06-16 19:45 | EDT | 0.826 |  | 20.992 |  | 8.63 |  | 114.5 |  | 44422.8 |  | 28.74 |  | 8.04 |  | 2.93 | i | 11.86 | i | 4.42 | c, i
61-0200 | 2023-06-16 20:00 | EDT | 0.825 |  | 21.031 |  | 8.61 |  | 114.4 |  | 44430.6 |  | 28.75 |  | 8.04 |  | 2.93 | i | 11.89 | i | 4.46 | c, i
61-0200 | 2023-06-16 20:15 | EDT | 0.826 |  | 21.062 |  | 8.59 |  | 114.2 |  | 44453.5 |  | 28.77 |  | 8.04 |  | 3.07 | i | 12.43 | i | 4.66 | c, i
61-0200 | 2023-06-16 20:30 | EDT | 0.832 |  | 21.048 |  | 8.6 |  | 114.2 |  | 44455.6 |  | 28.77 |  | 8.04 |  | 3.03 | i | 12.29 | i | 4.58 | c, i
61-0200 | 2023-06-16 20:45 | EDT | 0.83 |  | 21.045 |  | 8.59 |  | 114.1 |  | 44468.3 |  | 28.78 |  | 8.04 |  | 3.29 | i | 13.31 | i | 4.88 | c, i
61-0200 | 2023-06-16 21:00 | EDT | 0.83 |  | 21.034 |  | 8.57 |  | 113.8 |  | 44476.5 |  | 28.78 |  | 8.04 |  | 3.4 | i | 13.78 | i | 5.26 | c, i
61-0200 | 2023-06-16 21:15 | EDT | 0.832 |  | 21.049 |  | 8.56 |  | 113.7 |  | 44490.4 |  | 28.79 |  | 8.04 |  | 3.24 | i | 13.12 | i | 4.97 | c, i
61-0200 | 2023-06-16 21:30 | EDT | 0.829 |  | 21.026 |  | 8.56 |  | 113.7 |  | 44522 |  | 28.82 |  | 8.04 |  | 3.4 | i | 13.76 | i | 5.32 | c, i
61-0200 | 2023-06-16 21:45 | EDT | 0.829 |  | 21.051 |  | 8.53 |  | 113.4 |  | 44512.9 |  | 28.81 |  | 8.04 |  | 3.39 | i | 13.75 | i | 5.19 | c, i
61-0200 | 2023-06-16 22:00 | EDT | 0.834 |  | 21.068 |  | 8.5 |  | 113 |  | 44516.5 |  | 28.81 |  | 8.04 |  | 3.53 | i | 14.3 | i | 5.52 | c, i
61-0200 | 2023-06-16 22:15 | EDT | 0.835 |  | 21.258 |  | 8.46 |  | 112.8 |  | 44497 |  | 28.79 |  | 8.04 |  | 3.05 | i | 12.34 | i | 4.49 | c, i
61-0200 | 2023-06-16 22:30 | EDT | 0.834 |  | 21.338 |  | 8.43 |  | 112.6 |  | 44465 |  | 28.77 |  | 8.03 |  | 3.04 | i | 12.31 | i | 4.59 | c, i
61-0200 | 2023-06-16 22:45 | EDT | 0.835 |  | 21.408 |  | 8.34 |  | 111.5 |  | 44418.9 |  | 28.74 |  | 8.01 |  | 3 | i | 12.17 | i | 4.95 | c, i
61-0200 | 2023-06-16 23:00 | EDT | 0.835 |  | 21.451 |  | 8.32 |  | 111.4 |  | 44381.5 |  | 28.71 |  | 8.01 |  | 2.92 | i | 11.82 | i | 4.22 | c, i
61-0200 | 2023-06-16 23:15 | EDT | 0.834 |  | 21.392 |  | 8.36 |  | 111.8 |  | 44385.5 |  | 28.71 |  | 8.02 |  | 3 | i | 12.15 | i | 4.74 | c, i
61-0200 | 2023-06-16 23:30 | EDT | 0.83 |  | 21.314 |  | 8.42 |  | 112.4 |  | 44371.6 |  | 28.7 |  | 8.03 |  | 2.82 | i | 11.43 | i | 4.27 | c, i
61-0200 | 2023-06-16 23:45 | EDT | 0.827 |  | 21.246 |  | 8.44 |  | 112.5 |  | 44390.5 |  | 28.72 |  | 8.03 |  | 2.96 | i | 11.99 | i | 4.53 | c, i
61-0200 | 2023-06-17 | EDT | 0.822 |  | 21.134 |  | 8.44 |  | 112.2 |  | 44336.3 |  | 28.68 |  | 8.03 |  | 2.99 | i | 12.13 | i | 4.51 | c, i
61-0200 | 2023-06-17 00:15 | EDT | 0.819 |  | 21.032 |  | 8.38 |  | 111.1 |  | 44115.8 |  | 28.52 |  | 8.01 |  | 2.93 | i | 11.87 | i | 4.72 | c, i
61-0200 | 2023-06-17 00:30 | EDT | 0.818 |  | 21.092 |  | 8.41 |  | 111.8 |  | 44319.9 |  | 28.67 |  | 8.02 |  | 3.11 | i | 12.62 | i | 4.73 | c, i
61-0200 | 2023-06-17 00:45 | EDT | 0.816 |  | 20.988 |  | 8.36 |  | 110.8 |  | 44126.7 |  | 28.53 |  | 8.01 |  | 3.17 | i | 12.85 | i | 5.89 | c, i
61-0200 | 2023-06-17 01:00 | EDT | 0.812 |  | 20.99 |  | 8.38 |  | 111.1 |  | 44061.3 |  | 28.48 |  | 8.01 |  | 3.19 | i | 12.92 | i | 4.03 | c, i
61-0200 | 2023-06-17 01:15 | EDT | 0.81 |  | 20.775 |  | 8.14 |  | 107.4 |  | 43912.5 |  | 28.38 |  | 7.98 |  | 3.18 | i | 12.89 | i | 4.94 | c, i
61-0200 | 2023-06-17 01:30 | EDT | 0.807 |  | 20.691 |  | 8.12 |  | 107 |  | 43879.5 |  | 28.36 |  | 7.98 |  | 3.57 | i | 14.46 | i | 5.27 | c, i
61-0200 | 2023-06-17 01:45 | EDT | 0.805 |  | 20.863 |  | 8.17 |  | 108.1 |  | 44171.4 |  | 28.56 |  | 7.99 |  | 3.27 | i | 13.25 | i | 5.3 | c, i
61-0200 | 2023-06-17 02:00 | EDT | 0.801 |  | 20.89 |  | 8.17 |  | 108.2 |  | 44250.5 |  | 28.62 |  | 7.99 |  | 3.53 | i | 14.28 | i | 5.6 | c, i
61-0200 | 2023-06-17 02:15 | EDT | 0.801 |  | 20.854 |  | 8.13 |  | 107.5 |  | 44119.9 |  | 28.53 |  | 7.99 |  | 3.1 | i | 12.54 | i | 4.83 | c, i
61-0200 | 2023-06-17 02:30 | EDT | 0.801 |  | 20.777 |  | 8.14 |  | 107.5 |  | 44092.1 |  | 28.51 |  | 7.97 |  | 3.17 | i | 12.85 | i | 4.93 | c, i
61-0200 | 2023-06-17 02:45 | EDT | 0.796 |  | 20.644 |  | 8.14 |  | 107 |  | 43752.3 |  | 28.26 |  | 7.97 |  | 3.31 | i | 13.39 | i | 5.15 | c, i
61-0200 | 2023-06-17 03:00 | EDT | 0.798 |  | 20.59 |  | 8.1 |  | 106.4 |  | 43749.8 |  | 28.26 |  | 7.97 |  | 3.02 | i | 12.24 | i | 5.04 | c, i
61-0200 | 2023-06-17 03:15 | EDT | 0.798 |  | 20.684 |  | 8.07 |  | 106.2 |  | 43783.1 |  | 28.29 |  | 7.97 |  | 3.06 | i | 12.39 | i | 4.68 | c, i
61-0200 | 2023-06-17 03:30 | EDT | 0.799 |  | 20.682 |  | 8.05 |  | 106 |  | 43813.6 |  | 28.31 |  | 7.96 |  | 2.97 | i | 12.05 | i | 4.92 | c, i
61-0200 | 2023-06-17 03:45 | EDT | 0.799 |  | 20.647 |  | 8.1 |  | 106.6 |  | 44047.1 |  | 28.48 |  | 7.97 |  | 3.36 | i | 13.6 | i | 5.2 | c, i
61-0200 | 2023-06-17 04:00 | EDT | 0.8 |  | 20.648 |  | 8.1 |  | 106.6 |  | 44078 |  | 28.5 |  | 7.97 |  | 3.37 | i | 13.66 | i | 5.39 | c, i
61-0200 | 2023-06-17 04:15 | EDT | 0.801 |  | 20.662 |  | 8.11 |  | 106.8 |  | 44133.5 |  | 28.54 |  | 7.97 |  | 3.2 | i | 12.96 | i | 5.17 | c, i
61-0200 | 2023-06-17 04:30 | EDT | 0.8 |  | 20.695 |  | 8.15 |  | 107.5 |  | 44178.1 |  | 28.57 |  | 7.98 |  | 2.99 | i | 12.14 | i | 4.86 | c, i
61-0200 | 2023-06-17 04:45 | EDT | 0.799 |  | 20.741 |  | 8.16 |  | 107.7 |  | 44286.4 |  | 28.65 |  | 7.99 |  | 3.44 | i | 13.94 | i | 5.39 | c, i
61-0200 | 2023-06-17 05:00 | EDT | 0.799 |  | 20.834 |  | 8.18 |  | 108.2 |  | 44357.6 |  | 28.7 |  | 8 |  | 3.23 | i | 13.09 | i | 5.3 | c, i
61-0200 | 2023-06-17 05:15 | EDT | 0.802 |  | 20.789 |  | 8.16 |  | 107.8 |  | 44259 |  | 28.63 |  | 7.99 |  | 3.19 | i | 12.94 | i | 5.01 | c, i
61-0200 | 2023-06-17 05:30 | EDT | 0.805 |  | 20.557 |  | 8.11 |  | 106.6 |  | 44046.3 |  | 28.48 |  | 7.97 |  | 3.3 | i | 13.35 | i | 5.02 | c, i
61-0200 | 2023-06-17 05:45 | EDT | 0.805 |  | 20.126 |  | 7.95 |  | 103.4 |  | 43552.8 |  | 28.12 |  | 7.95 |  | 2.86 | i | 11.62 | i | 4.54 | c, i
61-0200 | 2023-06-17 06:00 | EDT | 0.802 |  | 20.145 |  | 7.92 |  | 103.1 |  | 43589.4 |  | 28.15 |  | 7.95 |  | 2.78 | i | 11.26 | i | 4.24 | c, i
61-0200 | 2023-06-17 06:15 | EDT | 0.802 |  | 20.168 |  | 7.87 |  | 102.5 |  | 43572 |  | 28.14 |  | 7.94 |  | 2.65 | i | 10.77 | i | 4.03 | c, i
61-0200 | 2023-06-17 06:30 | EDT | 0.803 |  | 20.215 |  | 7.9 |  | 103 |  | 43630.2 |  | 28.18 |  | 7.95 |  | 2.49 | i | 10.11 | i | 3.88 | c, i
61-0200 | 2023-06-17 06:45 | EDT | 0.805 |  | 20.346 |  | 7.91 |  | 103.4 |  | 43707.9 |  | 28.23 |  | 7.95 |  | 2.52 | i | 10.22 | i | 3.77 | c, i
61-0200 | 2023-06-17 07:00 | EDT | 0.806 |  | 20.382 |  | 7.92 |  | 103.6 |  | 43719.3 |  | 28.24 |  | 7.95 |  | 2.38 | i | 9.66 | i | 3.6 | c, i
61-0200 | 2023-06-17 07:15 | EDT | 0.806 |  | 20.398 |  | 7.92 |  | 103.7 |  | 43734.4 |  | 28.25 |  | 7.96 |  | 2.63 | i | 10.67 | i | 3.91 | c, i
61-0200 | 2023-06-17 07:30 | EDT | 0.807 |  | 20.398 |  | 7.93 |  | 103.8 |  | 43740.5 |  | 28.26 |  | 7.96 |  | 2.65 | i | 10.74 | i | 4.02 | c, i
61-0200 | 2023-06-17 07:45 | EDT | 0.81 |  | 20.392 |  | 7.94 |  | 103.9 |  | 43746.4 |  | 28.26 |  | 7.96 |  | 2.85 | i | 11.55 | i | 4.02 | c, i
61-0200 | 2023-06-17 08:00 | EDT | 0.809 |  | 20.337 |  | 7.94 |  | 103.8 |  | 43733.1 |  | 28.25 |  | 7.96 |  | 2.6 | i | 10.55 | i | 3.91 | c, i
61-0200 | 2023-06-17 08:15 | EDT | 0.808 |  | 20.287 |  | 7.95 |  | 103.9 |  | 43691.4 |  | 28.22 |  | 7.96 |  | 2.64 | i | 10.71 | i | 3.94 | c, i
61-0200 | 2023-06-17 08:30 | EDT | 0.809 |  | 20.209 |  | 7.96 |  | 103.8 |  | 43676.1 |  | 28.21 |  | 7.96 |  | 2.73 | i | 11.07 | i | 5.15 | c, i
61-0200 | 2023-06-17 08:45 | EDT | 0.809 |  | 20.246 |  | 7.97 |  | 104 |  | 43677 |  | 28.21 |  | 7.96 |  | 2.96 | i | 12 | i | 4.46 | c, i
61-0200 | 2023-06-17 09:00 | EDT | 0.807 |  | 20.232 |  | 7.98 |  | 104.1 |  | 43689.5 |  | 28.22 |  | 7.96 |  | 2.6 | i | 10.54 | i | 4.01 | c, i
61-0200 | 2023-06-17 09:15 | EDT | 0.809 |  | 20.029 |  | 7.85 |  | 101.9 |  | 43607.3 |  | 28.16 |  | 7.93 |  | 2.75 | i | 11.17 | i | 4.37 | c, i
61-0200 | 2023-06-17 09:30 | EDT | 0.809 |  | 19.909 |  | 7.75 |  | 100.5 |  | 43573.1 |  | 28.14 |  | 7.92 |  | 3.05 | i | 12.36 | i | 4.87 | c, i
61-0200 | 2023-06-17 09:45 | EDT | 0.809 |  | 19.845 |  | 7.71 |  | 99.9 |  | 43569.7 |  | 28.14 |  | 7.92 |  | 3.36 | i | 13.62 | i | 5.1 | c, i
61-0200 | 2023-06-17 10:00 | EDT | 0.808 |  | 19.843 |  | 7.67 |  | 99.2 |  | 43564.1 |  | 28.13 |  | 7.91 |  | 3.41 | i | 13.83 | i | 5.37 | c, i
61-0200 | 2023-06-17 10:15 | EDT | 0.805 |  | 20.177 |  | 7.94 |  | 103.5 |  | 43574.5 |  | 28.14 |  | 7.96 |  | 2.84 | i | 11.52 | i | 4.25 | c, i
61-0200 | 2023-06-17 10:30 | EDT | 0.804 |  | 20.231 |  | 7.92 |  | 103.3 |  | 43611.5 |  | 28.17 |  | 7.95 |  | 2.8 | i | 11.37 | i | 4.29 | c, i
61-0200 | 2023-06-17 10:45 | EDT | 0.802 |  | 20.311 |  | 7.96 |  | 104 |  | 43644 |  | 28.19 |  | 7.96 |  | 2.8 | i | 11.36 | i | 4.27 | c, i
61-0200 | 2023-06-17 11:00 | EDT | 0.798 |  | 20.329 |  | 7.98 |  | 104.2 |  | 43670.2 |  | 28.21 |  | 7.96 |  | 2.84 | i | 11.52 | i | 4.32 | c, i
61-0200 | 2023-06-17 11:15 | EDT | 0.797 |  | 20.414 |  | 7.99 |  | 104.6 |  | 43743.5 |  | 28.26 |  | 7.96 |  | 2.91 | i | 11.81 | i | 4.29 | c, i
61-0200 | 2023-06-17 11:30 | EDT | 0.792 |  | 20.711 |  | 7.94 |  | 104.5 |  | 43808 |  | 28.3 |  | 7.96 |  | 2.66 | i | 10.81 | i | 4.09 | c, i
61-0200 | 2023-06-17 11:45 | EDT | 0.793 |  | 20.872 |  | 7.97 |  | 105.2 |  | 43846.4 |  | 28.33 |  | 7.97 |  | 2.58 | i | 10.48 | i | 3.98 | c, i
61-0200 | 2023-06-17 12:00 | EDT | 0.793 |  | 21.039 |  | 8 |  | 106.1 |  | 43878.3 |  | 28.35 |  | 7.98 |  | 2.8 | i | 11.34 | i | 4.09 | c, i
61-0200 | 2023-06-17 12:15 | EDT | 0.792 |  | 21.02 |  | 8.08 |  | 107.1 |  | 43907.6 |  | 28.37 |  | 7.98 |  | 2.84 | i | 11.51 | i | 4.31 | c, i
61-0200 | 2023-06-17 12:30 | EDT | 0.79 |  | 21.127 |  | 8.15 |  | 108.3 |  | 43970.3 |  | 28.42 |  | 7.99 |  | 2.75 | i | 11.16 | i | 4.18 | c, i
61-0200 | 2023-06-17 12:45 | EDT | 0.787 |  | 21.055 |  | 8.18 |  | 108.5 |  | 44032.5 |  | 28.46 |  | 7.99 |  | 2.82 | i | 11.42 | i | 4.38 | c, i
61-0200 | 2023-06-17 13:00 | EDT | 0.786 |  | 21.031 |  | 8.17 |  | 108.3 |  | 44119.5 |  | 28.53 |  | 7.99 |  | 2.81 | i | 11.4 | i | 4.61 | c, i
61-0200 | 2023-06-17 13:15 | EDT | 0.785 |  | 21.067 |  | 8.16 |  | 108.4 |  | 44127.1 |  | 28.53 |  | 7.99 |  | 2.83 | i | 11.49 | i | 4.48 | c, i
61-0200 | 2023-06-17 13:30 | EDT | 0.787 |  | 21.117 |  | 8.2 |  | 108.9 |  | 44086.4 |  | 28.5 |  | 7.99 |  | 3.18 | i | 12.89 | i | 5 | c, i
61-0200 | 2023-06-17 13:45 | EDT | 0.787 |  | 21.256 |  | 8.26 |  | 110 |  | 44094.5 |  | 28.5 |  | 8 |  | 3.42 | i | 13.84 | i | 5.36 | c, i
61-0200 | 2023-06-17 14:00 | EDT | 0.79 |  | 21.994 |  | 8.38 |  | 113.1 |  | 44028.5 |  | 28.45 |  | 8.02 |  | 2.98 | i | 12.09 | i | 4.47 | c, i
61-0200 | 2023-06-17 14:15 | EDT | 0.79 |  | 21.352 |  | 8.3 |  | 110.6 |  | 43875.4 |  | 28.35 |  | 7.99 |  | 3.53 | i | 14.29 | i | 5.42 | c, i
61-0200 | 2023-06-17 14:30 | EDT | 0.788 |  | 21.281 |  | 8.35 |  | 111.2 |  | 43812.1 |  | 28.3 |  | 8 |  | 3.62 | i | 14.64 | i | 5.68 | c, i
61-0200 | 2023-06-17 14:45 | EDT | 0.788 |  | 21.222 |  | 8.49 |  | 112.8 |  | 43729.8 |  | 28.24 |  | 8.01 |  | 3.95 | i | 15.98 | i | 6.36 | c, i
61-0200 | 2023-06-17 15:00 | EDT | 0.786 |  | 20.85 |  | 8.43 |  | 111.2 |  | 43685.9 |  | 28.22 |  | 8 |  | 4.73 | i | 19.12 | i | 7.29 | c, i
61-0200 | 2023-06-17 15:15 | EDT | 0.787 |  | 20.321 |  | 8.36 |  | 109.1 |  | 43280.8 |  | 27.93 |  | 7.98 |  | 5.99 | i | 24.17 | i | 9.7 | c, i
61-0200 | 2023-06-17 15:30 | EDT | 0.793 |  | 20.354 |  | 8.56 |  | 111.7 |  | 43225.2 |  | 27.89 |  | 8 |  | 6.53 | i | 26.37 | i | 10.2 | c, i
61-0200 | 2023-06-17 15:45 | EDT | 0.792 |  | 20.304 |  | 8.37 |  | 109.1 |  | 43147.9 |  | 27.83 |  | 7.97 |  | 5.13 | i | 20.73 | i | 8.4 | c, i
61-0200 | 2023-06-17 16:00 | EDT | 0.792 |  | 20.336 |  | 8.49 |  | 110.8 |  | 43106.6 |  | 27.8 |  | 7.99 |  | 5.27 | i | 21.29 | i | 8.63 | c, i
61-0200 | 2023-06-17 16:15 | EDT | 0.79 |  | 20.411 |  | 8.63 |  | 112.6 |  | 43066.4 |  | 27.77 |  | 8 |  | 5.97 | i | 24.1 | i | 9.24 | c, i
61-0200 | 2023-06-17 16:30 | EDT | 0.791 |  | 20.522 |  | 8.45 |  | 110.6 |  | 43059.5 |  | 27.77 |  | 7.98 |  | 5.13 | i | 20.71 | i | 8.53 | c, i
61-0200 | 2023-06-17 16:45 | EDT | 0.799 |  | 20.557 |  | 8.32 |  | 108.9 |  | 43023.4 |  | 27.74 |  | 7.97 |  | 4.99 | i | 20.18 | i | 7.89 | c, i
61-0200 | 2023-06-17 17:00 | EDT | 0.795 |  | 20.446 |  | 8.21 |  | 107.2 |  | 43048.3 |  | 27.76 |  | 7.95 |  | 4.95 | i | 20.01 | i | 7.69 | c, i
61-0200 | 2023-06-17 17:15 | EDT | 0.792 |  | 20.399 |  | 8.24 |  | 107.6 |  | 43078.8 |  | 27.78 |  | 7.96 |  | 4.76 | i | 19.25 | i | 7.31 | c, i
61-0200 | 2023-06-17 17:30 | EDT | 0.792 |  | 20.358 |  | 8.28 |  | 108 |  | 43085.2 |  | 27.79 |  | 7.97 |  | 5.03 | i | 20.34 | i | 7.72 | c, i
61-0200 | 2023-06-17 17:45 | EDT | 0.795 |  | 20.355 |  | 8.47 |  | 110.5 |  | 43050.5 |  | 27.76 |  | 7.99 |  | 5.49 | i | 22.19 | i | 8.23 | c, i
61-0200 | 2023-06-17 18:00 | EDT | 0.797 |  | 20.387 |  | 8.47 |  | 110.6 |  | 43132.3 |  | 27.82 |  | 8 |  | 5.75 | i | 23.21 | i | 8.01 | c, i
61-0200 | 2023-06-17 18:15 | EDT | 0.8 |  | 20.433 |  | 8.42 |  | 110 |  | 43245.7 |  | 27.9 |  | 7.99 |  | 4.94 | i | 19.95 | i | 7.76 | c, i
61-0200 | 2023-06-17 18:30 | EDT | 0.801 |  | 20.475 |  | 8.39 |  | 109.8 |  | 43381.7 |  | 28 |  | 7.99 |  | 4.52 | i | 18.27 | i | 6.98 | c, i
61-0200 | 2023-06-17 18:45 | EDT | 0.802 |  | 20.483 |  | 8.35 |  | 109.3 |  | 43448.4 |  | 28.05 |  | 7.99 |  | 4.18 | i | 16.9 | i | 6.35 | c, i
61-0200 | 2023-06-17 19:00 | EDT | 0.804 |  | 20.559 |  | 8.36 |  | 109.6 |  | 43514.6 |  | 28.09 |  | 7.99 |  | 3.88 | i | 15.68 | i | 5.83 | c, i
61-0200 | 2023-06-17 19:15 | EDT | 0.806 |  | 20.644 |  | 8.34 |  | 109.6 |  | 43660.1 |  | 28.2 |  | 8 |  | 4.14 | i | 16.74 | i | 6.27 | c, i
61-0200 | 2023-06-17 19:30 | EDT | 0.807 |  | 20.743 |  | 8.39 |  | 110.5 |  | 43718.5 |  | 28.24 |  | 8.01 |  | 4.19 | i | 16.94 | i | 6.09 | c, i
61-0200 | 2023-06-17 19:45 | EDT | 0.809 |  | 20.827 |  | 8.4 |  | 110.9 |  | 43800 |  | 28.3 |  | 8.01 |  | 4.43 | i | 17.93 | i | 5.99 | c, i
61-0200 | 2023-06-17 20:00 | EDT | 0.812 |  | 20.719 |  | 8.31 |  | 109.5 |  | 43936.3 |  | 28.4 |  | 8 |  | 5.8 | i | 23.41 | i | 8.72 | c, i
61-0200 | 2023-06-17 20:15 | EDT | 0.814 |  | 20.761 |  | 8.28 |  | 109.2 |  | 43986.8 |  | 28.43 |  | 8 |  | 5.4 | i | 21.79 | i | 9.86 | c, i
61-0200 | 2023-06-17 20:30 | EDT | 0.816 |  | 20.706 |  | 8.25 |  | 108.7 |  | 44018 |  | 28.45 |  | 8 |  | 4.73 | i | 19.12 | i | 11.2 | c, i
61-0200 | 2023-06-17 20:45 | EDT | 0.816 |  | 20.747 |  | 8.29 |  | 109.3 |  | 43967.1 |  | 28.42 |  | 8.01 |  | 6.2 | i | 25.03 | i | 7.42 | c, i
61-0200 | 2023-06-17 21:00 | EDT | 0.818 |  | 20.75 |  | 8.24 |  | 108.7 |  | 43976 |  | 28.42 |  | 8 |  | 5.42 | i | 21.89 | i | 8.39 | c, i
61-0200 | 2023-06-17 21:15 | EDT | 0.82 |  | 20.751 |  | 8.18 |  | 107.9 |  | 44006.1 |  | 28.45 |  | 7.99 |  | 5.06 | i | 20.45 | i | 8.65 | c, i
61-0200 | 2023-06-17 21:30 | EDT | 0.822 |  | 20.666 |  | 8.16 |  | 107.3 |  | 43832.9 |  | 28.32 |  | 7.99 |  | 4.31 | i | 17.42 | i | 7.46 | c, i
61-0200 | 2023-06-17 21:45 | EDT | 0.82 |  | 20.673 |  | 8.12 |  | 107 |  | 43998.3 |  | 28.44 |  | 7.99 |  | 5.36 | i | 21.67 | i | 9.37 | c, i
61-0200 | 2023-06-17 22:00 | EDT | 0.823 |  | 20.684 |  | 8.03 |  | 105.8 |  | 44048.5 |  | 28.48 |  | 7.98 |  | 4.74 | i | 19.15 | i | 8.29 | c, i
61-0200 | 2023-06-17 22:15 | EDT | 0.824 |  | 20.577 |  | 7.96 |  | 104.7 |  | 44077.4 |  | 28.5 |  | 7.96 |  | 4.31 | i | 17.44 | i | 7.88 | c, i
61-0200 | 2023-06-17 22:30 | EDT | 0.825 |  | 20.547 |  | 7.87 |  | 103.4 |  | 44158.7 |  | 28.56 |  | 7.96 |  | 5.43 | i | 21.94 | i | 7.58 | c, i
61-0200 | 2023-06-17 22:45 | EDT | 0.823 |  | 20.419 |  | 7.8 |  | 102.3 |  | 44303.4 |  | 28.66 |  | 7.95 |  | 5.17 | i | 20.9 | i | 8.49 | c, i
61-0200 | 2023-06-17 23:00 | EDT | 0.824 |  | 20.273 |  | 7.75 |  | 101.4 |  | 44327.7 |  | 28.68 |  | 7.95 |  | 4.48 | i | 18.12 | i | 7.27 | c, i
61-0200 | 2023-06-17 23:15 | EDT | 0.826 |  | 20.097 |  | 7.75 |  | 101.1 |  | 44176.7 |  | 28.57 |  | 7.94 |  | 3.98 | i | 16.11 | i | 6.92 | c, i
61-0200 | 2023-06-17 23:30 | EDT | 0.823 |  | 20.072 |  | 7.66 |  | 99.7 |  | 44089.3 |  | 28.51 |  | 7.93 |  | 4.29 | i | 17.36 | i | 6.97 | c, i
61-0200 | 2023-06-17 23:45 | EDT | 0.824 |  | 20.061 |  | 7.63 |  | 99.3 |  | 44076.8 |  | 28.5 |  | 7.92 |  | 3.81 | i | 15.4 | i | 6.45 | c, i
61-0200 | 2023-06-18 | EDT | 0.823 |  | 20.115 |  | 7.64 |  | 99.7 |  | 44224.6 |  | 28.61 |  | 7.93 |  | 3.88 | i | 15.72 | i | 7.63 | c, i
61-0200 | 2023-06-18 00:15 | EDT | 0.821 |  | 20.074 |  | 7.58 |  | 98.8 |  | 44321.3 |  | 28.68 |  | 7.93 |  | 4.69 | i | 18.94 | i | 8.79 | c, i
61-0200 | 2023-06-18 00:30 | EDT | 0.82 |  | 20.234 |  | 7.27 |  | 95.2 |  | 44454.9 |  | 28.77 |  | 7.89 |  | 4.08 | i | 16.52 | i | 7.69 | c, i
61-0200 | 2023-06-18 00:45 | EDT | 0.82 |  | 20.091 |  | 7.6 |  | 99.3 |  | 44403.5 |  | 28.74 |  | 7.93 |  | 4.44 | i | 17.96 | i | 7.54 | c, i
61-0200 | 2023-06-18 01:00 | EDT | 0.818 |  | 20.278 |  | 7.26 |  | 95 |  | 44407 |  | 28.74 |  | 7.89 |  | 4.75 | i | 19.19 | i | 8.06 | c, i
61-0200 | 2023-06-18 01:15 | EDT | 0.82 |  | 20.328 |  | 7.22 |  | 94.6 |  | 44407.2 |  | 28.74 |  | 7.89 |  | 4.69 | i | 18.96 | i | 8.13 | c, i
61-0200 | 2023-06-18 01:30 | EDT | 0.818 |  | 20.343 |  | 7.2 |  | 94.4 |  | 44418.1 |  | 28.75 |  | 7.89 |  | 4.82 | i | 19.47 | i | 8.59 | c, i
61-0200 | 2023-06-18 01:45 | EDT | 0.816 |  | 19.883 |  | 7.67 |  | 99.5 |  | 43784.9 |  | 28.29 |  | 7.92 |  | 3.77 | i | 15.27 | i | 5.99 | c, i
61-0200 | 2023-06-18 02:00 | EDT | 0.815 |  | 19.882 |  | 7.69 |  | 99.6 |  | 43656.6 |  | 28.2 |  | 7.92 |  | 3.54 | i | 14.32 | i | 6.17 | c, i
61-0200 | 2023-06-18 02:15 | EDT | 0.816 |  | 19.861 |  | 7.65 |  | 99.1 |  | 43587.6 |  | 28.15 |  | 7.91 |  | 3.52 | i | 14.23 | i | 8.04 | c, i
61-0200 | 2023-06-18 02:30 | EDT | 0.815 |  | 19.938 |  | 7.7 |  | 100 |  | 43722.8 |  | 28.25 |  | 7.92 |  | 3.46 | i | 14.03 | i | 6.2 | c, i
61-0200 | 2023-06-18 02:45 | EDT | 0.816 |  | 19.912 |  | 7.7 |  | 99.8 |  | 43687.4 |  | 28.22 |  | 7.92 |  | 3.52 | i | 14.27 | i | 4.65 | c, i
61-0200 | 2023-06-18 03:00 | EDT | 0.817 |  | 19.878 |  | 7.63 |  | 98.9 |  | 43678.4 |  | 28.22 |  | 7.91 |  | 3.17 | i | 12.83 | i | 5.82 | c, i
61-0200 | 2023-06-18 03:15 | EDT | 0.822 |  | 19.775 |  | 7.58 |  | 98.1 |  | 43562.1 |  | 28.13 |  | 7.9 |  | 3.29 | i | 13.33 | i | 5.45 | c, i
61-0200 | 2023-06-18 03:30 | EDT | 0.821 |  | 19.72 |  | 7.59 |  | 98.1 |  | 43544.7 |  | 28.12 |  | 7.9 |  | 3.25 | i | 13.15 | i | 5.44 | c, i
61-0200 | 2023-06-18 03:45 | EDT | 0.82 |  | 19.694 |  | 7.55 |  | 97.5 |  | 43509.9 |  | 28.1 |  | 7.9 |  | 3.18 | i | 12.9 | i | 5.49 | c, i
61-0200 | 2023-06-18 04:00 | EDT | 0.824 |  | 19.674 |  | 7.55 |  | 97.5 |  | 43535.5 |  | 28.12 |  | 7.9 |  | 3.28 | i | 13.31 | i | 5.57 | c, i
61-0200 | 2023-06-18 04:15 | EDT | 0.828 |  | 19.655 |  | 7.55 |  | 97.4 |  | 43563.7 |  | 28.14 |  | 7.9 |  | 3.06 | i | 12.39 | i | 5.12 | c, i
61-0200 | 2023-06-18 04:30 | EDT | 0.828 |  | 19.655 |  | 7.58 |  | 97.8 |  | 43625.7 |  | 28.18 |  | 7.9 |  | 2.88 | i | 11.7 | i | 4.89 | c, i
61-0200 | 2023-06-18 04:45 | EDT | 0.828 |  | 19.625 |  | 7.6 |  | 98 |  | 43596 |  | 28.16 |  | 7.91 |  | 3.25 | i | 13.18 | i | 5.4 | c, i
61-0200 | 2023-06-18 05:00 | EDT | 0.832 |  | 19.605 |  | 7.61 |  | 98.1 |  | 43569.9 |  | 28.14 |  | 7.91 |  | 3.21 | i | 13.01 | i | 5.38 | c, i
61-0200 | 2023-06-18 05:15 | EDT | 0.835 |  | 19.613 |  | 7.62 |  | 98.2 |  | 43618.4 |  | 28.17 |  | 7.91 |  | 3.57 | i | 14.44 | i | 5.17 | c, i
61-0200 | 2023-06-18 05:30 | EDT | 0.837 |  | 19.581 |  | 7.62 |  | 98.2 |  | 43566.4 |  | 28.14 |  | 7.91 |  | 3 | i | 12.15 | i | 4.61 | c, i
61-0200 | 2023-06-18 05:45 | EDT | 0.836 |  | 19.577 |  | 7.62 |  | 98.2 |  | 43590.9 |  | 28.16 |  | 7.91 |  | 2.75 | i | 11.16 | i | 4.27 | c, i
61-0200 | 2023-06-18 06:00 | EDT | 0.837 |  | 19.557 |  | 7.61 |  | 98.1 |  | 43612.6 |  | 28.17 |  | 7.91 |  | 2.67 | i | 10.84 | i | 4.38 | c, i
61-0200 | 2023-06-18 06:15 | EDT | 0.838 |  | 19.569 |  | 7.61 |  | 98 |  | 43664.2 |  | 28.21 |  | 7.91 |  | 2.79 | i | 11.3 | i | 4.56 | c, i
61-0200 | 2023-06-18 06:30 | EDT | 0.837 |  | 19.559 |  | 7.61 |  | 98 |  | 43679.2 |  | 28.22 |  | 7.91 |  | 2.66 | i | 10.8 | i | 4.54 | c, i
61-0200 | 2023-06-18 06:45 | EDT | 0.84 |  | 19.555 |  | 7.56 |  | 97.4 |  | 43748 |  | 28.27 |  | 7.91 |  | 2.99 | i | 12.13 | i | 4.77 | c, i
61-0200 | 2023-06-18 07:00 | EDT | 0.84 |  | 19.545 |  | 7.59 |  | 97.7 |  | 43753.9 |  | 28.27 |  | 7.91 |  | 2.82 | i | 11.44 | i | 4.62 | c, i
61-0200 | 2023-06-18 07:15 | EDT | 0.841 |  | 19.553 |  | 7.64 |  | 98.5 |  | 43809.3 |  | 28.31 |  | 7.92 |  | 2.72 | i | 11.05 | i | 4.48 | c, i
61-0200 | 2023-06-18 07:30 | EDT | 0.842 |  | 19.575 |  | 7.65 |  | 98.7 |  | 43846.7 |  | 28.34 |  | 7.92 |  | 2.71 | i | 11 | i | 4.41 | c, i
61-0200 | 2023-06-18 07:45 | EDT | 0.845 |  | 19.584 |  | 7.65 |  | 98.7 |  | 43844 |  | 28.34 |  | 7.92 |  | 2.88 | i | 11.66 | i | 4.57 | c, i
61-0200 | 2023-06-18 08:00 | EDT | 0.849 |  | 19.643 |  | 7.65 |  | 98.8 |  | 43919.2 |  | 28.39 |  | 7.92 |  | 2.57 | i | 10.45 | i | 4.18 | c, i
61-0200 | 2023-06-18 08:15 | EDT | 0.853 |  | 19.779 |  | 7.63 |  | 98.9 |  | 44020.8 |  | 28.46 |  | 7.92 |  | 2.48 | i | 10.08 | i | 4.19 | c, i
61-0200 | 2023-06-18 08:30 | EDT | 0.852 |  | 20.129 |  | 7.46 |  | 97.3 |  | 44196.8 |  | 28.59 |  | 7.91 |  | 2.05 | i | 8.36 | i | 3.51 | c, i
61-0200 | 2023-06-18 08:45 | EDT | 0.854 |  | 20.156 |  | 7.49 |  | 97.8 |  | 44226.9 |  | 28.61 |  | 7.91 |  | 2.09 | i | 8.5 | i | 3.38 | c, i
61-0200 | 2023-06-18 09:00 | EDT | 0.857 |  | 20.135 |  | 7.52 |  | 98.1 |  | 44251.2 |  | 28.63 |  | 7.92 |  | 2.18 | i | 8.88 | i | 3.6 | c, i
61-0200 | 2023-06-18 09:15 | EDT | 0.855 |  | 20.115 |  | 7.49 |  | 97.9 |  | 44411.9 |  | 28.74 |  | 7.91 |  | 1.85 | i | 7.54 | i | 3.18 | c, i
61-0200 | 2023-06-18 09:30 | EDT | 0.857 |  | 20.173 |  | 7.49 |  | 98 |  | 44468.6 |  | 28.78 |  | 7.91 |  | 1.86 | i | 7.57 | i | 3.18 | c, i
61-0200 | 2023-06-18 09:45 | EDT | 0.856 |  | 20.204 |  | 7.49 |  | 98 |  | 44535.7 |  | 28.83 |  | 7.91 |  | 2.38 | i | 9.65 | i | 4.07 | c, i
61-0200 | 2023-06-18 10:00 | EDT | 0.855 |  | 20.256 |  | 7.51 |  | 98.3 |  | 44594.7 |  | 28.87 |  | 7.92 |  | 2.41 | i | 9.77 | i | 4.07 | c, i
61-0200 | 2023-06-18 10:15 | EDT | 0.851 |  | 20.282 |  | 7.49 |  | 98.2 |  | 44667.8 |  | 28.93 |  | 7.91 |  | 2.39 | i | 9.72 | i | 4.12 | c, i
61-0200 | 2023-06-18 10:30 | EDT | 0.855 |  | 20.31 |  | 7.54 |  | 98.9 |  | 44681 |  | 28.94 |  | 7.92 |  | 2 | i | 8.13 | i | 3.45 | c, i
61-0200 | 2023-06-18 10:45 | EDT | 0.852 |  | 20.35 |  | 7.64 |  | 100.3 |  | 44714 |  | 28.96 |  | 7.93 |  | 2.2 | i | 8.96 | i | 3.8 | c, i
61-0200 | 2023-06-18 11:00 | EDT | 0.852 |  | 20.296 |  | 7.67 |  | 100.7 |  | 44766.7 |  | 29 |  | 7.94 |  | 2.85 | i | 11.56 | i | 4.8 | c, i
61-0200 | 2023-06-18 11:15 | EDT | 0.851 |  | 20.252 |  | 7.7 |  | 100.9 |  | 44826.3 |  | 29.04 |  | 7.94 |  | 2.91 | i | 11.82 | i | 4.95 | c, i
61-0200 | 2023-06-18 11:30 | EDT | 0.855 |  | 20.253 |  | 7.72 |  | 101.2 |  | 44855.4 |  | 29.06 |  | 7.94 |  | 2.73 | i | 11.07 | i | 4.57 | c, i
61-0200 | 2023-06-18 11:45 | EDT | 0.857 |  | 20.21 |  | 7.74 |  | 101.4 |  | 44880.9 |  | 29.08 |  | 7.94 |  | 3.17 | i | 12.86 | i | 5.49 | c, i
61-0200 | 2023-06-18 12:00 | EDT | 0.855 |  | 20.143 |  | 7.77 |  | 101.7 |  | 44876.5 |  | 29.08 |  | 7.95 |  | 3.17 | i | 12.86 | i | 5.4 | c, i
61-0200 | 2023-06-18 12:15 | EDT | 0.858 |  | 20.182 |  | 7.82 |  | 102.4 |  | 44890.3 |  | 29.09 |  | 7.95 |  | 3.2 | i | 12.97 | i | 5.4 | c, i
61-0200 | 2023-06-18 12:30 | EDT | 0.865 |  | 20.203 |  | 7.83 |  | 102.6 |  | 44973.1 |  | 29.15 |  | 7.95 |  | 3.35 | i | 13.57 | i | 5.36 | c, i
61-0200 | 2023-06-18 12:45 | EDT | 0.858 |  | 20.225 |  | 7.85 |  | 103 |  | 44984.6 |  | 29.15 |  | 7.95 |  | 2.37 | i | 9.64 | i | 3.97 | c, i
61-0200 | 2023-06-18 13:00 | EDT | 0.858 |  | 20.213 |  | 7.9 |  | 103.6 |  | 44984.9 |  | 29.16 |  | 7.96 |  | 3.04 | i | 12.32 | i | 5.32 | c, i
61-0200 | 2023-06-18 13:15 | EDT | 0.859 |  | 20.276 |  | 7.93 |  | 104.2 |  | 45010.3 |  | 29.17 |  | 7.96 |  | 2.77 | i | 11.24 | i | 4.69 | c, i
61-0200 | 2023-06-18 13:30 | EDT | 0.854 |  | 20.375 |  | 7.9 |  | 104 |  | 45076.9 |  | 29.22 |  | 7.96 |  | 3.24 | i | 13.14 | i | 5.44 | c, i
61-0200 | 2023-06-18 13:45 | EDT | 0.854 |  | 20.299 |  | 7.96 |  | 104.6 |  | 45016.2 |  | 29.18 |  | 7.96 |  | 3.67 | i | 14.87 | i | 6.29 | c, i
61-0200 | 2023-06-18 14:00 | EDT | 0.855 |  | 20.365 |  | 8.02 |  | 105.4 |  | 45033.3 |  | 29.19 |  | 7.97 |  | 3.39 | i | 13.74 | i | 5.88 | c, i
61-0200 | 2023-06-18 14:15 | EDT | 0.861 |  | 20.322 |  | 8.05 |  | 105.8 |  | 44967.1 |  | 29.14 |  | 7.97 |  | 2.66 | i | 10.78 | i | 4.65 | c, i
61-0200 | 2023-06-18 14:30 | EDT | 0.857 |  | 20.572 |  | 8.08 |  | 106.5 |  | 44852.4 |  | 29.06 |  | 7.97 |  | 2.82 | i | 11.42 | i | 5.01 | c, i
61-0200 | 2023-06-18 14:45 | EDT | 0.854 |  | 20.592 |  | 8.09 |  | 106.8 |  | 44824.9 |  | 29.04 |  | 7.97 |  | 2.87 | i | 11.65 | i | 5.15 | c, i
61-0200 | 2023-06-18 15:00 | EDT | 0.866 |  | 20.636 |  | 8.15 |  | 107.6 |  | 44773.4 |  | 29 |  | 7.97 |  | 3.18 | i | 12.89 | i | 5.67 | c, i
61-0200 | 2023-06-18 15:15 | EDT | 0.861 |  | 20.713 |  | 8.16 |  | 107.8 |  | 44630.7 |  | 28.9 |  | 7.97 |  | 3.38 | i | 13.67 | i | 5.62 | c, i
61-0200 | 2023-06-18 15:30 | EDT | 0.861 |  | 20.585 |  | 8.1 |  | 106.6 |  | 44342.8 |  | 28.69 |  | 7.95 |  | 4.42 | i | 17.87 | i | 7.29 | c, i
61-0200 | 2023-06-18 15:45 | EDT | 0.863 |  | 20.552 |  | 8.2 |  | 107.9 |  | 44257.7 |  | 28.63 |  | 7.96 |  | 4.44 | i | 17.95 | i | 7.38 | c, i
61-0200 | 2023-06-18 16:00 | EDT | 0.863 |  | 20.481 |  | 8.34 |  | 109.5 |  | 44097.1 |  | 28.51 |  | 7.97 |  | 4.33 | i | 17.49 | i | 7.15 | c, i
61-0200 | 2023-06-18 16:15 | EDT | 0.866 |  | 20.596 |  | 8.38 |  | 110.2 |  | 44092 |  | 28.51 |  | 7.97 |  | 4.75 | i | 19.2 | i | 7.99 | c, i
61-0200 | 2023-06-18 16:30 | EDT | 0.865 |  | 20.546 |  | 8.52 |  | 111.9 |  | 43826.8 |  | 28.32 |  | 7.98 |  | 5.49 | i | 22.17 | i | 9.24 | c, i
61-0200 | 2023-06-18 16:45 | EDT | 0.865 |  | 20.551 |  | 8.81 |  | 115.6 |  | 43639.6 |  | 28.18 |  | 8.01 |  | 5.58 | i | 22.55 | i | 9.37 | c, i
61-0200 | 2023-06-18 17:00 | EDT | 0.868 |  | 20.618 |  | 8.99 |  | 118.1 |  | 43524.7 |  | 28.1 |  | 8.02 |  | 5.94 | i | 23.98 | i | 10.15 | c, i
61-0200 | 2023-06-18 17:15 | EDT | 0.871 |  | 20.632 |  | 9.03 |  | 118.5 |  | 43417.6 |  | 28.02 |  | 8.02 |  | 5.17 | i | 20.87 | i | 8.7 | c, i
61-0200 | 2023-06-18 17:30 | EDT | 0.871 |  | 20.574 |  | 8.92 |  | 116.9 |  | 43247.7 |  | 27.9 |  | 8.01 |  | 6.8 | i | 27.43 | i | 10.89 | c, i
61-0200 | 2023-06-18 17:45 | EDT | 0.875 |  | 20.413 |  | 8.31 |  | 108.6 |  | 43297.3 |  | 27.94 |  | 7.95 |  | 4.69 | i | 18.97 | i | 8.12 | c, i
61-0200 | 2023-06-18 18:00 | EDT | 0.877 |  | 20.372 |  | 8.16 |  | 106.7 |  | 43608.3 |  | 28.16 |  | 7.94 |  | 4.13 | i | 16.72 | i | 6.9 | c, i
61-0200 | 2023-06-18 18:15 | EDT | 0.874 |  | 20.335 |  | 7.97 |  | 104.2 |  | 43695.5 |  | 28.23 |  | 7.93 |  | 3.61 | i | 14.61 | i | 5.77 | c, i
61-0200 | 2023-06-18 18:30 | EDT | 0.881 |  | 20.311 |  | 7.99 |  | 104.4 |  | 43732.2 |  | 28.25 |  | 7.93 |  | 3.41 | i | 13.79 | i | 5.54 | c, i
61-0200 | 2023-06-18 18:45 | EDT | 0.881 |  | 20.263 |  | 7.95 |  | 103.8 |  | 43591 |  | 28.15 |  | 7.93 |  | 3.35 | i | 13.57 | i | 5.45 | c, i
61-0200 | 2023-06-18 19:00 | EDT | 0.883 |  | 20.253 |  | 7.99 |  | 104.2 |  | 43589.6 |  | 28.15 |  | 7.93 |  | 3.41 | i | 13.8 | i | 5.46 | c, i
61-0200 | 2023-06-18 19:15 | EDT | 0.882 |  | 20.272 |  | 8.04 |  | 105 |  | 43702.2 |  | 28.23 |  | 7.94 |  | 3.18 | i | 12.89 | i | 5.13 | c, i
61-0200 | 2023-06-18 19:30 | EDT | 0.887 |  | 20.312 |  | 8.1 |  | 105.9 |  | 43870.3 |  | 28.35 |  | 7.95 |  | 3.19 | i | 12.94 | i | 5.05 | c, i
61-0200 | 2023-06-18 19:45 | EDT | 0.894 |  | 20.307 |  | 8.15 |  | 106.5 |  | 43914.4 |  | 28.38 |  | 7.96 |  | 3.37 | i | 13.65 | i | 5.05 | c, i
61-0200 | 2023-06-18 20:00 | EDT | 0.893 |  | 20.339 |  | 8.18 |  | 107.1 |  | 43931.9 |  | 28.4 |  | 7.96 |  | 4.07 | i | 16.47 | i | 5.16 | c, i
61-0200 | 2023-06-18 20:15 | EDT | 0.896 |  | 20.336 |  | 8.19 |  | 107.1 |  | 43896.2 |  | 28.37 |  | 7.96 |  | 3.41 | i | 13.82 | i | 5.35 | c, i
61-0200 | 2023-06-18 20:30 | EDT | 0.897 |  | 20.313 |  | 8.2 |  | 107.3 |  | 43897.2 |  | 28.37 |  | 7.96 |  | 3.54 | i | 14.34 | i | 5.27 | c, i
61-0200 | 2023-06-18 20:45 | EDT | 0.899 |  | 20.289 |  | 8.25 |  | 107.8 |  | 43898.7 |  | 28.37 |  | 7.97 |  | 3.55 | i | 14.39 | i | 5.64 | c, i
61-0200 | 2023-06-18 21:00 | EDT | 0.904 |  | 20.321 |  | 8.33 |  | 108.9 |  | 43941.2 |  | 28.4 |  | 7.98 |  | 4.08 | i | 16.5 | i | 6.36 | c, i
61-0200 | 2023-06-18 21:15 | EDT | 0.905 |  | 20.341 |  | 8.37 |  | 109.6 |  | 43995.2 |  | 28.44 |  | 7.98 |  | 4.04 | i | 16.36 | i | 6.65 | c, i
61-0200 | 2023-06-18 21:30 | EDT | 0.912 |  | 20.355 |  | 8.49 |  | 111.2 |  | 44040.8 |  | 28.47 |  | 8 |  | 4.37 | i | 17.69 | i | 6.81 | c, i
61-0200 | 2023-06-18 21:45 | EDT | 0.911 |  | 20.379 |  | 8.49 |  | 111.2 |  | 44084.4 |  | 28.51 |  | 8 |  | 3.77 | i | 15.25 | i | 6.4 | c, i
61-0200 | 2023-06-18 22:00 | EDT | 0.911 |  | 20.379 |  | 8.47 |  | 111 |  | 44125.9 |  | 28.54 |  | 8 |  | 3.9 | i | 15.8 | i | 6.3 | c, i
61-0200 | 2023-06-18 22:15 | EDT | 0.914 |  | 20.372 |  | 8.43 |  | 110.5 |  | 44156.3 |  | 28.56 |  | 7.99 |  | 4.03 | i | 16.31 | i | 6.46 | c, i
61-0200 | 2023-06-18 22:30 | EDT | 0.915 |  | 20.346 |  | 8.41 |  | 110.2 |  | 44149.1 |  | 28.55 |  | 7.99 |  | 3.95 | i | 15.99 | i | 7.28 | c, i
61-0200 | 2023-06-18 22:45 | EDT | 0.913 |  | 20.329 |  | 8.27 |  | 108.2 |  | 44111.6 |  | 28.53 |  | 7.97 |  | 4.68 | i | 18.91 | i | 7.53 | c, i
61-0200 | 2023-06-18 23:00 | EDT | 0.912 |  | 20.294 |  | 8.19 |  | 107.2 |  | 44074.6 |  | 28.5 |  | 7.96 |  | 4.25 | i | 17.18 | i | 6.98 | c, i
61-0200 | 2023-06-18 23:15 | EDT | 0.913 |  | 20.262 |  | 8.15 |  | 106.5 |  | 44024.8 |  | 28.46 |  | 7.96 |  | 5.04 | i | 20.36 | i | 8.29 | c, i
61-0200 | 2023-06-18 23:30 | EDT | 0.914 |  | 20.224 |  | 8.16 |  | 106.6 |  | 43981.9 |  | 28.43 |  | 7.96 |  | 4.07 | i | 16.46 | i | 6.79 | c, i
61-0200 | 2023-06-18 23:45 | EDT | 0.912 |  | 20.18 |  | 8.09 |  | 105.5 |  | 43954.1 |  | 28.41 |  | 7.95 |  | 4.39 | i | 17.75 | i | 8.11 | c, i
61-0200 | 2023-06-19 | EDT | 0.911 |  | 20.137 |  | 8.03 |  | 104.7 |  | 43906.6 |  | 28.38 |  | 7.94 |  | 4.01 | i | 16.23 | i | 6.87 | c, i
61-0200 | 2023-06-19 00:15 | EDT | 0.912 |  | 20.043 |  | 7.91 |  | 102.8 |  | 43843.8 |  | 28.33 |  | 7.93 |  | 4.87 | i | 19.68 | i | 6.12 | c, i
61-0200 | 2023-06-19 00:30 | EDT | 0.912 |  | 19.973 |  | 7.79 |  | 101.2 |  | 43762.8 |  | 28.28 |  | 7.91 |  | 3.89 | i | 15.74 | i | 6.23 | c, i
61-0200 | 2023-06-19 00:45 | EDT | 0.912 |  | 19.923 |  | 7.72 |  | 100.2 |  | 43736.3 |  | 28.26 |  | 7.9 |  | 3.73 | i | 15.08 | i | 6.19 | c, i
61-0200 | 2023-06-19 01:00 | EDT | 0.914 |  | 19.922 |  | 7.7 |  | 99.9 |  | 43721.4 |  | 28.25 |  | 7.9 |  | 4.99 | i | 20.17 | i | 7.36 | c, i
61-0200 | 2023-06-19 01:15 | EDT | 0.912 |  | 19.867 |  | 7.6 |  | 98.4 |  | 43683.9 |  | 28.22 |  | 7.89 |  | 3.75 | i | 15.19 | i | 6.23 | c, i
61-0200 | 2023-06-19 01:30 | EDT | 0.916 |  | 19.835 |  | 7.63 |  | 98.8 |  | 43471.6 |  | 28.07 |  | 7.89 |  | 3.77 | i | 15.27 | i | 5.93 | c, i
61-0200 | 2023-06-19 01:45 | EDT | 0.917 |  | 19.849 |  | 7.67 |  | 99.2 |  | 43419.4 |  | 28.03 |  | 7.89 |  | 3.45 | i | 13.98 | i | 5.84 | c, i
61-0200 | 2023-06-19 02:00 | EDT | 0.919 |  | 19.857 |  | 7.68 |  | 99.4 |  | 43436.9 |  | 28.04 |  | 7.89 |  | 4.1 | i | 16.57 | i | 6.91 | c, i
61-0200 | 2023-06-19 02:15 | EDT | 0.917 |  | 19.875 |  | 7.68 |  | 99.4 |  | 43499.9 |  | 28.09 |  | 7.89 |  | 6.76 | i | 27.27 | i | 7.23 | c, i
61-0200 | 2023-06-19 02:30 | EDT | 0.919 |  | 19.835 |  | 7.69 |  | 99.4 |  | 43439.7 |  | 28.05 |  | 7.89 |  | 3.69 | i | 14.94 | i | 6.56 | c, i
61-0200 | 2023-06-19 02:45 | EDT | 0.918 |  | 19.837 |  | 7.68 |  | 99.3 |  | 43466.4 |  | 28.06 |  | 7.89 |  | 4.09 | i | 16.54 | i | 6.7 | c, i
61-0200 | 2023-06-19 03:00 | EDT | 0.917 |  | 19.833 |  | 7.68 |  | 99.4 |  | 43508.7 |  | 28.09 |  | 7.89 |  | 3.98 | i | 16.11 | i | 7.22 | c, i
61-0200 | 2023-06-19 03:15 | EDT | 0.92 |  | 19.829 |  | 7.71 |  | 99.7 |  | 43541.4 |  | 28.12 |  | 7.9 |  | 3.74 | i | 15.15 | i | 5.77 | c, i
61-0200 | 2023-06-19 03:30 | EDT | 0.92 |  | 19.847 |  | 7.77 |  | 100.6 |  | 43575.4 |  | 28.14 |  | 7.91 |  | 4.04 | i | 16.33 | i | 7.3 | c, i
61-0200 | 2023-06-19 03:45 | EDT | 0.921 |  | 19.826 |  | 7.76 |  | 100.5 |  | 43599.1 |  | 28.16 |  | 7.9 |  | 4.1 | i | 16.57 | i | 6.94 | c, i
61-0200 | 2023-06-19 04:00 | EDT | 0.921 |  | 19.831 |  | 7.72 |  | 100 |  | 43599.1 |  | 28.16 |  | 7.9 |  | 4.18 | i | 16.89 | i | 7.37 | c, i
61-0200 | 2023-06-19 04:15 | EDT | 0.92 |  | 19.765 |  | 7.56 |  | 97.7 |  | 43577.5 |  | 28.14 |  | 7.88 |  | 4.58 | i | 18.53 | i | 8.17 | c, i
61-0200 | 2023-06-19 04:30 | EDT | 0.923 |  | 19.832 |  | 7.72 |  | 100 |  | 43652.6 |  | 28.2 |  | 7.9 |  | 3.95 | i | 16 | i | 6.79 | c, i
61-0200 | 2023-06-19 04:45 | EDT | 0.925 |  | 19.759 |  | 7.57 |  | 97.8 |  | 43602.6 |  | 28.16 |  | 7.88 |  | 3.8 | i | 15.37 | i | 5.72 | c, i
61-0200 | 2023-06-19 05:00 | EDT | 0.926 |  | 19.764 |  | 7.51 |  | 97.2 |  | 43636.9 |  | 28.19 |  | 7.87 |  | 4.27 | i | 17.27 | i | 7.43 | c, i
61-0200 | 2023-06-19 05:15 | EDT | 0.927 |  | 19.715 |  | 7.4 |  | 95.6 |  | 43634.2 |  | 28.19 |  | 7.86 |  | 3.76 | i | 15.21 | i | 6.36 | c, i
61-0200 | 2023-06-19 05:30 | EDT | 0.927 |  | 19.711 |  | 7.46 |  | 96.4 |  | 43651.2 |  | 28.2 |  | 7.86 |  | 3.34 | i | 13.54 | i | 5.56 | c, i
61-0200 | 2023-06-19 05:45 | EDT | 0.928 |  | 19.766 |  | 7.58 |  | 98 |  | 43680.3 |  | 28.22 |  | 7.88 |  | 3.49 | i | 14.13 | i | 5.55 | c, i
61-0200 | 2023-06-19 06:00 | EDT | 0.928 |  | 19.792 |  | 7.63 |  | 98.8 |  | 43727 |  | 28.25 |  | 7.89 |  | 3.39 | i | 13.74 | i | 5.43 | c, i
61-0200 | 2023-06-19 06:15 | EDT | 0.931 |  | 19.801 |  | 7.58 |  | 98.2 |  | 43800.1 |  | 28.3 |  | 7.88 |  | 3.59 | i | 14.54 | i | 5.02 | c, i
61-0200 | 2023-06-19 06:30 | EDT | 0.933 |  | 19.861 |  | 7.73 |  | 100.2 |  | 43911 |  | 28.38 |  | 7.9 |  | 3.39 | i | 13.72 | i | 5.64 | c, i
61-0200 | 2023-06-19 06:45 | EDT | 0.934 |  | 19.853 |  | 7.75 |  | 100.6 |  | 43949.8 |  | 28.41 |  | 7.91 |  | 3.28 | i | 13.28 | i | 5.24 | c, i
61-0200 | 2023-06-19 07:00 | EDT | 0.938 |  | 19.775 |  | 7.59 |  | 98.3 |  | 43958.9 |  | 28.42 |  | 7.89 |  | 2.86 | i | 11.61 | i | 4.67 | c, i
61-0200 | 2023-06-19 07:15 | EDT | 0.944 |  | 19.643 |  | 7.38 |  | 95.3 |  | 43924.6 |  | 28.39 |  | 7.86 |  | 2.57 | i | 10.43 | i | 4.1 | c, i
61-0200 | 2023-06-19 07:30 | EDT | 0.949 |  | 19.65 |  | 7.17 |  | 92.6 |  | 44013.2 |  | 28.46 |  | 7.84 |  | 2.52 | i | 10.25 | i | 4.06 | c, i
61-0200 | 2023-06-19 07:45 | EDT | 0.949 |  | 19.626 |  | 7.2 |  | 92.9 |  | 43970.2 |  | 28.43 |  | 7.84 |  | 2.31 | i | 9.38 | i | 3.86 | c, i
61-0200 | 2023-06-19 08:00 | EDT | 0.954 |  | 19.607 |  | 7.1 |  | 91.7 |  | 43989.4 |  | 28.44 |  | 7.83 |  | 2.4 | i | 9.73 | i | 4.04 | c, i
61-0200 | 2023-06-19 08:15 | EDT | 0.951 |  | 19.543 |  | 7.03 |  | 90.7 |  | 43970.6 |  | 28.43 |  | 7.82 |  | 2.19 | i | 8.89 | i | 3.58 | c, i
61-0200 | 2023-06-19 08:30 | EDT | 0.952 |  | 19.535 |  | 7.03 |  | 90.6 |  | 43968.9 |  | 28.43 |  | 7.82 |  | 1.88 | i | 7.66 | i | 3.22 | c, i
61-0200 | 2023-06-19 08:45 | EDT | 0.954 |  | 19.577 |  | 7.05 |  | 90.9 |  | 43979.7 |  | 28.43 |  | 7.82 |  | 1.7 | i | 6.94 | i | 2.97 | c, i
61-0200 | 2023-06-19 09:00 | EDT | 0.954 |  | 19.669 |  | 7.13 |  | 92.1 |  | 43960.7 |  | 28.42 |  | 7.83 |  | 2.02 | i | 8.22 | i | 3.45 | c, i
61-0200 | 2023-06-19 09:15 | EDT | 0.955 |  | 19.841 |  | 7.41 |  | 96.1 |  | 43948.2 |  | 28.41 |  | 7.87 |  | 1.85 | i | 7.55 | i | 3.13 | c, i
61-0200 | 2023-06-19 09:30 | EDT | 0.955 |  | 19.934 |  | 7.56 |  | 98.2 |  | 43949 |  | 28.41 |  | 7.88 |  | 1.93 | i | 7.84 | i | 3.21 | c, i
61-0200 | 2023-06-19 09:45 | EDT | 0.959 |  | 19.945 |  | 7.6 |  | 98.8 |  | 43932.1 |  | 28.4 |  | 7.89 |  | 2.05 | i | 8.35 | i | 3.29 | c, i
61-0200 | 2023-06-19 10:00 | EDT | 0.961 |  | 19.895 |  | 7.56 |  | 98.1 |  | 43930.2 |  | 28.4 |  | 7.88 |  | 1.81 | i | 7.39 | i | 3.06 | c, i
61-0200 | 2023-06-19 10:15 | EDT | 0.961 |  | 19.963 |  | 7.64 |  | 99.3 |  | 43916.1 |  | 28.39 |  | 7.89 |  | 1.99 | i | 8.12 | i | 3.28 | c, i
61-0200 | 2023-06-19 10:30 | EDT | 0.959 |  | 20.075 |  | 7.85 |  | 102.2 |  | 43894.6 |  | 28.37 |  | 7.91 |  | 2.1 | i | 8.56 | i | 3.38 | c, i
61-0200 | 2023-06-19 10:45 | EDT | 0.959 |  | 20.239 |  | 8.13 |  | 106.2 |  | 43817.6 |  | 28.31 |  | 7.94 |  | 1.76 | i | 7.17 | i | 2.9 | c, i
61-0200 | 2023-06-19 11:00 | EDT | 0.96 |  | 20.215 |  | 8.16 |  | 106.5 |  | 43815.1 |  | 28.31 |  | 7.94 |  | 2.61 | i | 10.59 | i | 4.32 | c, i
61-0200 | 2023-06-19 11:15 | EDT | 0.96 |  | 20.133 |  | 8.04 |  | 104.8 |  | 43853.1 |  | 28.34 |  | 7.93 |  | 2.63 | i | 10.68 | i | 4.48 | c, i
61-0200 | 2023-06-19 11:30 | EDT | 0.957 |  | 20.018 |  | 7.86 |  | 102.2 |  | 43871.7 |  | 28.35 |  | 7.91 |  | 2.51 | i | 10.18 | i | 4.31 | c, i
61-0200 | 2023-06-19 11:45 | EDT | 0.955 |  | 19.933 |  | 7.76 |  | 100.8 |  | 43886.6 |  | 28.37 |  | 7.9 |  | 2.12 | i | 8.61 | i | 3.58 | c, i
61-0200 | 2023-06-19 12:00 | EDT | 0.953 |  | 20.227 |  | 8.05 |  | 105.1 |  | 43958.8 |  | 28.42 |  | 7.93 |  | 3.08 | i | 12.48 | i | 5.3 | c, i
61-0200 | 2023-06-19 12:15 | EDT | 0.948 |  | 20.408 |  | 8.4 |  | 110.1 |  | 43824.8 |  | 28.32 |  | 7.97 |  | 3.16 | i | 12.81 | i | 5.27 | c, i
61-0200 | 2023-06-19 12:30 | EDT | 0.954 |  | 20.893 |  | 8.02 |  | 106 |  | 43850.3 |  | 28.33 |  | 7.92 |  | 2.51 | i | 10.18 | i | 4.11 | c, i
61-0200 | 2023-06-19 12:45 | EDT | 0.955 |  | 20.795 |  | 7.86 |  | 103.5 |  | 43497.4 |  | 28.08 |  | 7.89 |  | 2.44 | i | 9.91 | i | 3.87 | c, i
61-0200 | 2023-06-19 13:00 | EDT | 0.951 |  | 20.668 |  | 7.84 |  | 103 |  | 43368.2 |  | 27.99 |  | 7.89 |  | 2.69 | i | 10.9 | i | 4.43 | c, i
61-0200 | 2023-06-19 13:15 | EDT | 0.952 |  | 20.599 |  | 7.89 |  | 103.5 |  | 43428.7 |  | 28.03 |  | 7.9 |  | 2.87 | i | 11.63 | i | 4.46 | c, i
61-0200 | 2023-06-19 13:30 | EDT | 0.951 |  | 20.529 |  | 7.92 |  | 103.8 |  | 43382.8 |  | 28 |  | 7.9 |  | 3.07 | i | 12.44 | i | 4.94 | c, i
61-0200 | 2023-06-19 13:45 | EDT | 0.952 |  | 20.536 |  | 7.95 |  | 104.2 |  | 43395.6 |  | 28.01 |  | 7.91 |  | 2.45 | i | 9.96 | i | 3.97 | c, i
61-0200 | 2023-06-19 14:00 | EDT | 0.951 |  | 20.565 |  | 7.94 |  | 104.1 |  | 43363 |  | 27.99 |  | 7.9 |  | 2.99 | i | 12.12 | i | 5.02 | c, i
61-0200 | 2023-06-19 14:15 | EDT | 0.953 |  | 20.504 |  | 7.91 |  | 103.6 |  | 43405.8 |  | 28.02 |  | 7.9 |  | 3.58 | i | 14.47 | i | 6.1 | c, i
61-0200 | 2023-06-19 14:30 | EDT | 0.951 |  | 20.424 |  | 7.86 |  | 102.8 |  | 43529.8 |  | 28.11 |  | 7.9 |  | 3.7 | i | 14.96 | i | 6.11 | c, i
61-0200 | 2023-06-19 14:45 | EDT | 0.949 |  | 20.417 |  | 7.92 |  | 103.6 |  | 43651.4 |  | 28.19 |  | 7.91 |  | 3.83 | i | 15.51 | i | 6.23 | c, i
61-0200 | 2023-06-19 15:00 | EDT | 0.948 |  | 20.31 |  | 7.94 |  | 103.7 |  | 43677.7 |  | 28.21 |  | 7.91 |  | 5.18 | i | 20.94 | i | 8.78 | c, i
61-0200 | 2023-06-19 15:15 | EDT | 0.95 |  | 20.255 |  | 7.97 |  | 104 |  | 43795.3 |  | 28.3 |  | 7.91 |  | 5.37 | i | 21.7 | i | 9.36 | c, i
61-0200 | 2023-06-19 15:30 | EDT | 0.953 |  | 20.191 |  | 7.91 |  | 103.2 |  | 43868.9 |  | 28.35 |  | 7.91 |  | 5.07 | i | 20.48 | i | 8.55 | c, i
61-0200 | 2023-06-19 15:45 | EDT | 0.955 |  | 20.127 |  | 7.82 |  | 102 |  | 43882.4 |  | 28.36 |  | 7.9 |  | 5.15 | i | 20.8 | i | 8.86 | c, i
61-0200 | 2023-06-19 16:00 | EDT | 0.954 |  | 20.112 |  | 7.65 |  | 99.5 |  | 43682.8 |  | 28.22 |  | 7.88 |  | 5.29 | i | 21.37 | i | 9.26 | c, i
61-0200 | 2023-06-19 16:15 | EDT | 0.952 |  | 20.124 |  | 7.72 |  | 100.6 |  | 43770 |  | 28.28 |  | 7.89 |  | 5.57 | i | 22.49 | i | 9.44 | c, i
61-0200 | 2023-06-19 16:30 | EDT | 0.95 |  | 20.15 |  | 7.84 |  | 102.2 |  | 43799 |  | 28.3 |  | 7.9 |  | 5.76 | i | 23.25 | i | 9.86 | c, i
61-0200 | 2023-06-19 16:45 | EDT | 0.952 |  | 20.269 |  | 8.27 |  | 108 |  | 43928.5 |  | 28.39 |  | 7.95 |  | 5.53 | i | 22.34 | i | 9.22 | c, i
61-0200 | 2023-06-19 17:00 | EDT | 0.951 |  | 20.199 |  | 8.01 |  | 104.4 |  | 43815.9 |  | 28.31 |  | 7.92 |  | 6.17 | i | 24.92 | i | 10.79 | c, i
61-0200 | 2023-06-19 17:15 | EDT | 0.952 |  | 20.196 |  | 7.99 |  | 104.2 |  | 43832.6 |  | 28.33 |  | 7.91 |  | 5.8 | i | 23.44 | i | 10.19 | c, i
61-0200 | 2023-06-19 17:30 | EDT | 0.952 |  | 20.188 |  | 7.98 |  | 104.2 |  | 43878.1 |  | 28.36 |  | 7.92 |  | 5.67 | i | 22.89 | i | 9.78 | c, i
61-0200 | 2023-06-19 17:45 | EDT | 0.954 |  | 20.172 |  | 7.96 |  | 103.9 |  | 43883 |  | 28.36 |  | 7.91 |  | 5.89 | i | 23.77 | i | 10.12 | c, i
61-0200 | 2023-06-19 18:00 | EDT | 0.956 |  | 20.076 |  | 7.61 |  | 99 |  | 43783.4 |  | 28.29 |  | 7.88 |  | 4.6 | i | 18.59 | i | 7.71 | c, i
61-0200 | 2023-06-19 18:15 | EDT | 0.958 |  | 19.984 |  | 7.4 |  | 96.1 |  | 43675.2 |  | 28.21 |  | 7.85 |  | 3.81 | i | 15.43 | i | 6.27 | c, i
61-0200 | 2023-06-19 18:30 | EDT | 0.96 |  | 19.928 |  | 7.28 |  | 94.4 |  | 43673.6 |  | 28.21 |  | 7.84 |  | 3.43 | i | 13.88 | i | 5.72 | c, i
61-0200 | 2023-06-19 18:45 | EDT | 0.962 |  | 19.965 |  | 7.36 |  | 95.6 |  | 43911.5 |  | 28.38 |  | 7.86 |  | 3.58 | i | 14.48 | i | 5.92 | c, i
61-0200 | 2023-06-19 19:00 | EDT | 0.967 |  | 19.903 |  | 7.25 |  | 94 |  | 43712.8 |  | 28.24 |  | 7.84 |  | 3.31 | i | 13.39 | i | 5.42 | c, i
61-0200 | 2023-06-19 19:15 | EDT | 0.967 |  | 19.883 |  | 7.23 |  | 93.7 |  | 43666.2 |  | 28.21 |  | 7.84 |  | 3.27 | i | 13.25 | i | 5.28 | c, i
61-0200 | 2023-06-19 19:30 | EDT | 0.967 |  | 19.879 |  | 7.21 |  | 93.5 |  | 43647.1 |  | 28.19 |  | 7.84 |  | 3.12 | i | 12.63 | i | 5.08 | c, i
61-0200 | 2023-06-19 19:45 | EDT | 0.968 |  | 19.863 |  | 7.21 |  | 93.5 |  | 43696.1 |  | 28.23 |  | 7.84 |  | 3.04 | i | 12.34 | i | 4.94 | c, i
61-0200 | 2023-06-19 20:00 | EDT | 0.97 |  | 19.855 |  | 7.23 |  | 93.7 |  | 43755.8 |  | 28.27 |  | 7.84 |  | 3.08 | i | 12.49 | i | 5.02 | c, i
61-0200 | 2023-06-19 20:15 | EDT | 0.973 |  | 19.844 |  | 7.23 |  | 93.7 |  | 43779.1 |  | 28.29 |  | 7.84 |  | 3.21 | i | 13.02 | i | 5.11 | c, i
61-0200 | 2023-06-19 20:30 | EDT | 0.979 |  | 19.841 |  | 7.24 |  | 93.9 |  | 43822.4 |  | 28.32 |  | 7.84 |  | 3.37 | i | 13.67 | i | 5.27 | c, i
61-0200 | 2023-06-19 20:45 | EDT | 0.982 |  | 19.835 |  | 7.25 |  | 93.9 |  | 43838.1 |  | 28.33 |  | 7.84 |  | 3.55 | i | 14.35 | i | 5.49 | c, i
61-0200 | 2023-06-19 21:00 | EDT | 0.984 |  | 19.928 |  | 7.34 |  | 95.2 |  | 43846.3 |  | 28.34 |  | 7.85 |  | 4.41 | i | 17.82 | i | 7.14 | c, i
61-0200 | 2023-06-19 21:15 | EDT | 0.989 |  | 19.881 |  | 7.28 |  | 94.4 |  | 43817.6 |  | 28.32 |  | 7.85 |  | 3.49 | i | 14.13 | i | 6.89 | c, i
61-0200 | 2023-06-19 21:30 | EDT | 0.992 |  | 19.868 |  | 7.28 |  | 94.4 |  | 43888.4 |  | 28.37 |  | 7.85 |  | 3.87 | i | 15.65 | i | 6.09 | c, i
61-0200 | 2023-06-19 21:45 | EDT | 0.994 |  | 19.829 |  | 7.24 |  | 93.8 |  | 43859.1 |  | 28.35 |  | 7.84 |  | 3.92 | i | 15.88 | i | 6.51 | c, i
61-0200 | 2023-06-19 22:00 | EDT | 0.995 |  | 19.764 |  | 7.26 |  | 94 |  | 43938.5 |  | 28.4 |  | 7.85 |  | 4.15 | i | 16.78 | i | 5.28 | c, i
61-0200 | 2023-06-19 22:15 | EDT | 0.995 |  | 19.782 |  | 7.24 |  | 93.7 |  | 43891.8 |  | 28.37 |  | 7.84 |  | 4.08 | i | 16.49 | i | 6.8 | c, i
61-0200 | 2023-06-19 22:30 | EDT | 0.998 |  | 19.795 |  | 7.23 |  | 93.7 |  | 43861.9 |  | 28.35 |  | 7.84 |  | 3.79 | i | 15.34 | i | 5.82 | c, i
61-0200 | 2023-06-19 22:45 | EDT | 0.997 |  | 19.856 |  | 7.25 |  | 94 |  | 43899.8 |  | 28.38 |  | 7.84 |  | 3.64 | i | 14.73 | i | 5.9 | c, i
61-0200 | 2023-06-19 23:00 | EDT | 0.999 |  | 19.843 |  | 7.28 |  | 94.4 |  | 43866.5 |  | 28.35 |  | 7.84 |  | 3.73 | i | 15.1 | i | 5.98 | c, i
61-0200 | 2023-06-19 23:15 | EDT | 0.999 |  | 19.858 |  | 7.23 |  | 93.7 |  | 43821.3 |  | 28.32 |  | 7.84 |  | 3.77 | i | 15.26 | i | 6.08 | c, i
61-0200 | 2023-06-19 23:30 | EDT | 0.999 |  | 19.9 |  | 7.26 |  | 94.2 |  | 43881.9 |  | 28.36 |  | 7.84 |  | 3.69 | i | 14.92 | i | 7.4 | c, i
61-0200 | 2023-06-19 23:45 | EDT | 1 |  | 19.911 |  | 7.26 |  | 94.2 |  | 43835.7 |  | 28.33 |  | 7.84 |  | 3.85 | i | 15.6 | i | 6.32 | c, i
61-0200 | 2023-06-20 | EDT | 1 |  | 19.977 |  | 7.31 |  | 95 |  | 43861.1 |  | 28.35 |  | 7.85 |  | 4.05 | i | 16.38 | i | 6.69 | c, i
61-0200 | 2023-06-20 00:15 | EDT | 0.997 |  | 19.977 |  | 7.35 |  | 95.5 |  | 43886.4 |  | 28.37 |  | 7.85 |  | 4.31 | i | 17.42 | i | 6.68 | c, i
61-0200 | 2023-06-20 00:30 | EDT | 0.996 |  | 20.008 |  | 7.4 |  | 96.3 |  | 43919 |  | 28.39 |  | 7.86 |  | 3.98 | i | 16.1 | i | 7.17 | c, i
61-0200 | 2023-06-20 00:45 | EDT | 0.993 |  | 19.995 |  | 7.52 |  | 97.8 |  | 44024.8 |  | 28.46 |  | 7.88 |  | 4.26 | i | 17.25 | i | 6.25 | c, i
61-0200 | 2023-06-20 01:00 | EDT | 0.99 |  | 20.076 |  | 7.7 |  | 100.3 |  | 44031 |  | 28.47 |  | 7.9 |  | 4.69 | i | 18.94 | i | 7.85 | c, i
61-0200 | 2023-06-20 01:15 | EDT | 0.991 |  | 19.815 |  | 7.6 |  | 98.3 |  | 43325.8 |  | 27.96 |  | 7.88 |  | 3.86 | i | 15.62 | i | 6.13 | c, i
61-0200 | 2023-06-20 01:30 | EDT | 0.991 |  | 19.724 |  | 7.51 |  | 96.9 |  | 43328.7 |  | 27.97 |  | 7.86 |  | 3.69 | i | 14.94 | i | 5.93 | c, i
61-0200 | 2023-06-20 01:45 | EDT | 0.99 |  | 19.764 |  | 7.49 |  | 96.7 |  | 43373 |  | 28 |  | 7.86 |  | 3.86 | i | 15.64 | i | 6.29 | c, i
61-0200 | 2023-06-20 02:00 | EDT | 0.99 |  | 19.768 |  | 7.45 |  | 96.3 |  | 43384.2 |  | 28.01 |  | 7.86 |  | 3.96 | i | 16.01 | i | 6.47 | c, i
61-0200 | 2023-06-20 02:15 | EDT | 0.989 |  | 19.74 |  | 7.44 |  | 96 |  | 43377 |  | 28 |  | 7.86 |  | 4.12 | i | 16.68 | i | 6.36 | c, i
61-0200 | 2023-06-20 02:30 | EDT | 0.988 |  | 19.689 |  | 7.44 |  | 96 |  | 43311.3 |  | 27.95 |  | 7.86 |  | 4.13 | i | 16.72 | i | 6.68 | c, i
61-0200 | 2023-06-20 02:45 | EDT | 0.989 |  | 19.702 |  | 7.42 |  | 95.8 |  | 43337.9 |  | 27.97 |  | 7.85 |  | 4.03 | i | 16.3 | i | 6.5 | c, i
61-0200 | 2023-06-20 03:00 | EDT | 0.987 |  | 19.704 |  | 7.41 |  | 95.6 |  | 43324.2 |  | 27.96 |  | 7.85 |  | 3.92 | i | 15.86 | i | 6.61 | c, i
61-0200 | 2023-06-20 03:15 | EDT | 0.989 |  | 19.673 |  | 7.43 |  | 95.8 |  | 43277 |  | 27.93 |  | 7.85 |  | 3.88 | i | 15.7 | i | 6.38 | c, i
61-0200 | 2023-06-20 03:30 | EDT | 0.989 |  | 19.669 |  | 7.42 |  | 95.7 |  | 43299.1 |  | 27.95 |  | 7.85 |  | 4.77 | i | 19.27 | i | 6.59 | c, i
61-0200 | 2023-06-20 03:45 | EDT | 0.987 |  | 19.663 |  | 7.4 |  | 95.4 |  | 43376.8 |  | 28 |  | 7.85 |  | 3.93 | i | 15.9 | i | 6.53 | c, i
61-0200 | 2023-06-20 04:00 | EDT | 0.988 |  | 19.668 |  | 7.37 |  | 95 |  | 43392.8 |  | 28.01 |  | 7.85 |  | 3.9 | i | 15.79 | i | 6.59 | c, i
61-0200 | 2023-06-20 04:15 | EDT | 0.988 |  | 19.578 |  | 7.38 |  | 94.9 |  | 43329.2 |  | 27.97 |  | 7.85 |  | 3.87 | i | 15.64 | i | 6.38 | c, i
61-0200 | 2023-06-20 04:30 | EDT | 0.989 |  | 19.634 |  | 7.37 |  | 95 |  | 43360.5 |  | 27.99 |  | 7.85 |  | 3.89 | i | 15.72 | i | 6.52 | c, i
61-0200 | 2023-06-20 04:45 | EDT | 0.99 |  | 19.592 |  | 7.32 |  | 94.2 |  | 43347.6 |  | 27.98 |  | 7.84 |  | 3.83 | i | 15.5 | i | 6.73 | c, i
61-0200 | 2023-06-20 05:00 | EDT | 0.991 |  | 19.596 |  | 7.3 |  | 93.9 |  | 43377.3 |  | 28 |  | 7.84 |  | 3.66 | i | 14.81 | i | 5.95 | c, i
61-0200 | 2023-06-20 05:15 | EDT | 0.993 |  | 19.621 |  | 7.29 |  | 94 |  | 43409.8 |  | 28.02 |  | 7.84 |  | 3.8 | i | 15.39 | i | 7.81 | c, i
61-0200 | 2023-06-20 05:30 | EDT | 0.993 |  | 19.617 |  | 7.3 |  | 94 |  | 43438.5 |  | 28.05 |  | 7.84 |  | 3.72 | i | 15.05 | i | 6.2 | c, i
61-0200 | 2023-06-20 05:45 | EDT | 0.994 |  | 19.612 |  | 7.32 |  | 94.3 |  | 43462.5 |  | 28.06 |  | 7.84 |  | 3.23 | i | 13.08 | i | 5.35 | c, i
61-0200 | 2023-06-20 06:00 | EDT | 0.996 |  | 19.328 |  | 6.95 |  | 88.9 |  | 43028.5 |  | 27.75 |  | 7.79 |  | 2.37 | i | 9.64 | i | 3.66 | c, i
61-0200 | 2023-06-20 06:15 | EDT | 0.997 |  | 19.283 |  | 6.87 |  | 87.8 |  | 42913.7 |  | 27.67 |  | 7.78 |  | 2.08 | i | 8.45 | i | 3.28 | c, i
61-0200 | 2023-06-20 06:30 | EDT | 0.999 |  | 19.318 |  | 6.89 |  | 88 |  | 42984.8 |  | 27.72 |  | 7.79 |  | 2.17 | i | 8.81 | i | 3.43 | c, i
61-0200 | 2023-06-20 06:45 | EDT | 1 |  | 19.396 |  | 6.94 |  | 88.9 |  | 43040.4 |  | 27.76 |  | 7.79 |  | 2.37 | i | 9.65 | i | 3.77 | c, i
61-0200 | 2023-06-20 07:00 | EDT | 1 |  | 19.45 |  | 7.01 |  | 89.9 |  | 43158.2 |  | 27.85 |  | 7.8 |  | 2.53 | i | 10.27 | i | 4.19 | c, i
61-0200 | 2023-06-20 07:15 | EDT | 1.001 |  | 19.492 |  | 7.07 |  | 90.8 |  | 43227.5 |  | 27.89 |  | 7.81 |  | 2.71 | i | 10.98 | i | 4.39 | c, i
61-0200 | 2023-06-20 07:30 | EDT | 1.002 |  | 19.555 |  | 7.13 |  | 91.6 |  | 43270.5 |  | 27.93 |  | 7.82 |  | 3.05 | i | 12.38 | i | 5.05 | c, i
61-0200 | 2023-06-20 07:45 | EDT | 1.006 |  | 19.596 |  | 7.2 |  | 92.7 |  | 43329.9 |  | 27.97 |  | 7.82 |  | 3.19 | i | 12.93 | i | 5.16 | c, i
61-0200 | 2023-06-20 08:00 | EDT | 1.006 |  | 19.688 |  | 7.3 |  | 94.2 |  | 43460.7 |  | 28.06 |  | 7.84 |  | 3.8 | i | 15.38 | i | 6.39 | c, i
61-0200 | 2023-06-20 08:15 | EDT | 1.007 |  | 19.73 |  | 7.35 |  | 94.9 |  | 43482.5 |  | 28.08 |  | 7.84 |  | 3.72 | i | 15.05 | i | 6.31 | c, i
61-0200 | 2023-06-20 08:30 | EDT | 1.007 |  | 19.803 |  | 7.41 |  | 95.9 |  | 43566 |  | 28.14 |  | 7.85 |  | 3.51 | i | 14.23 | i | 5.84 | c, i
61-0200 | 2023-06-20 08:45 | EDT | 1.008 |  | 19.837 |  | 7.41 |  | 96 |  | 43661.9 |  | 28.2 |  | 7.85 |  | 3.28 | i | 13.28 | i | 5.44 | c, i
61-0200 | 2023-06-20 09:00 | EDT | 1.01 |  | 19.859 |  | 7.45 |  | 96.5 |  | 43694 |  | 28.23 |  | 7.85 |  | 3.07 | i | 12.42 | i | 5.02 | c, i
61-0200 | 2023-06-20 09:15 | EDT | 1.012 |  | 19.869 |  | 7.47 |  | 96.8 |  | 43708.2 |  | 28.24 |  | 7.86 |  | 3.1 | i | 12.55 | i | 5.05 | c, i
61-0200 | 2023-06-20 09:30 | EDT | 1.012 |  | 19.893 |  | 7.52 |  | 97.5 |  | 43713.2 |  | 28.24 |  | 7.86 |  | 3.01 | i | 12.18 | i | 5.37 | c, i
61-0200 | 2023-06-20 09:45 | EDT | 1.012 |  | 19.917 |  | 7.57 |  | 98.2 |  | 43712.8 |  | 28.24 |  | 7.87 |  | 2.75 | i | 11.15 | i | 4.45 | c, i
61-0200 | 2023-06-20 10:00 | EDT | 1.012 |  | 19.861 |  | 7.69 |  | 99.5 |  | 43432.8 |  | 28.04 |  | 7.88 |  | 3.04 | i | 12.31 | i | 5.05 | c, i
61-0200 | 2023-06-20 10:15 | EDT | 1.011 |  | 19.91 |  | 7.8 |  | 100.9 |  | 43337 |  | 27.97 |  | 7.88 |  | 3.33 | i | 13.49 | i | 5.7 | c, i
61-0200 | 2023-06-20 10:30 | EDT | 1.011 |  | 19.94 |  | 7.84 |  | 101.6 |  | 43410.2 |  | 28.02 |  | 7.89 |  | 2.79 | i | 11.32 | i | 4.62 | c, i
61-0200 | 2023-06-20 10:45 | EDT | 1.012 |  | 20.047 |  | 7.82 |  | 101.6 |  | 43590.9 |  | 28.15 |  | 7.89 |  | 2.46 | i | 9.98 | i | 4.02 | c, i
61-0200 | 2023-06-20 11:00 | EDT | 1.013 |  | 20.085 |  | 7.86 |  | 102.3 |  | 43657.9 |  | 28.2 |  | 7.9 |  | 2.45 | i | 9.96 | i | 4.05 | c, i
61-0200 | 2023-06-20 11:15 | EDT | 1.01 |  | 20.066 |  | 7.9 |  | 102.7 |  | 43638.3 |  | 28.19 |  | 7.9 |  | 2.41 | i | 9.78 | i | 4.12 | c, i
61-0200 | 2023-06-20 11:30 | EDT | 1.012 |  | 20.105 |  | 7.91 |  | 102.9 |  | 43612.4 |  | 28.17 |  | 7.9 |  | 2.26 | i | 9.17 | i | 3.65 | c, i
61-0200 | 2023-06-20 11:45 | EDT | 1.011 |  | 20.092 |  | 7.93 |  | 103.2 |  | 43577.6 |  | 28.14 |  | 7.9 |  | 2.14 | i | 8.72 | i | 3.45 | c, i
61-0200 | 2023-06-20 12:00 | EDT | 1.009 |  | 20.111 |  | 7.96 |  | 103.6 |  | 43566.5 |  | 28.13 |  | 7.91 |  | 2.02 | i | 8.23 | i | 3.12 | c, i
61-0200 | 2023-06-20 12:15 | EDT | 1.009 |  | 20.001 |  | 8.08 |  | 104.9 |  | 43505.5 |  | 28.09 |  | 7.92 |  | 2.13 | i | 8.64 | i | 3.32 | c, i
61-0200 | 2023-06-20 12:30 | EDT | 1.007 |  | 20.197 |  | 8.19 |  | 106.8 |  | 43625.7 |  | 28.18 |  | 7.93 |  | 2.04 | i | 8.3 | i | 3.13 | c, i
61-0200 | 2023-06-20 12:45 | EDT | 0.999 |  | 20.083 |  | 8.23 |  | 107 |  | 43463 |  | 28.06 |  | 7.93 |  | 2.05 | i | 8.33 | i | 3.21 | c, i
61-0200 | 2023-06-20 13:00 | EDT | 1.003 |  | 20.167 |  | 8.2 |  | 106.8 |  | 43468.6 |  | 28.06 |  | 7.93 |  | 2.01 | i | 8.17 | i | 3.19 | c, i
61-0200 | 2023-06-20 13:15 | EDT | 1.004 |  | 20.257 |  | 8.2 |  | 107 |  | 43451.1 |  | 28.05 |  | 7.93 |  | 2.11 | i | 8.58 | i | 3.25 | c, i
61-0200 | 2023-06-20 13:30 | EDT | 1.003 |  | 20.327 |  | 8.26 |  | 107.8 |  | 43410.8 |  | 28.02 |  | 7.93 |  | 2.28 | i | 9.26 | i | 3.5 | c, i
61-0200 | 2023-06-20 13:45 | EDT | 0.999 |  | 20.504 |  | 8.31 |  | 108.8 |  | 43392.1 |  | 28.01 |  | 7.94 |  | 2.42 | i | 9.82 | i | 3.85 | c, i
61-0200 | 2023-06-20 14:00 | EDT | 1.001 |  | 20.537 |  | 8.35 |  | 109.4 |  | 43441.6 |  | 28.04 |  | 7.94 |  | 2.49 | i | 10.12 | i | 3.93 | c, i
61-0200 | 2023-06-20 14:15 | EDT | 1 |  | 20.754 |  | 8.36 |  | 110 |  | 43351.9 |  | 27.98 |  | 7.94 |  | 2.55 | i | 10.33 | i | 4.24 | c, i
61-0200 | 2023-06-20 14:30 | EDT | 1 |  | 20.698 |  | 8.36 |  | 109.8 |  | 43356.9 |  | 27.98 |  | 7.95 |  | 2.69 | i | 10.9 | i | 4.3 | c, i
61-0200 | 2023-06-20 14:45 | EDT | 0.994 |  | 20.628 |  | 8.3 |  | 109 |  | 43570.4 |  | 28.13 |  | 7.94 |  | 2.9 | i | 11.74 | i | 4.57 | c, i
61-0200 | 2023-06-20 15:00 | EDT | 0.997 |  | 20.715 |  | 8.36 |  | 109.9 |  | 43461.7 |  | 28.06 |  | 7.95 |  | 2.92 | i | 11.85 | i | 4.55 | c, i
61-0200 | 2023-06-20 15:15 | EDT | 0.997 |  | 20.861 |  | 8.4 |  | 110.7 |  | 43423.1 |  | 28.03 |  | 7.95 |  | 2.61 | i | 10.57 | i | 4.14 | c, i
61-0200 | 2023-06-20 15:30 | EDT | 1 |  | 20.959 |  | 8.47 |  | 111.8 |  | 43400 |  | 28.01 |  | 7.96 |  | 3.15 | i | 12.75 | i | 5.02 | c, i
61-0200 | 2023-06-20 15:45 | EDT | 1.001 |  | 21.017 |  | 8.55 |  | 113 |  | 43400.3 |  | 28.01 |  | 7.97 |  | 3.39 | i | 13.72 | i | 5.38 | c, i
61-0200 | 2023-06-20 16:00 | EDT | 0.999 |  | 21.056 |  | 8.6 |  | 113.8 |  | 43416.8 |  | 28.02 |  | 7.97 |  | 3.33 | i | 13.49 | i | 5.28 | c, i
61-0200 | 2023-06-20 16:15 | EDT | 1.002 |  | 21.151 |  | 8.65 |  | 114.6 |  | 43411.5 |  | 28.02 |  | 7.98 |  | 3.56 | i | 14.41 | i | 5.61 | c, i
61-0200 | 2023-06-20 16:30 | EDT | 1.001 |  | 21.176 |  | 8.68 |  | 115.1 |  | 43427.1 |  | 28.03 |  | 7.98 |  | 3.93 | i | 15.9 | i | 6.1 | c, i
61-0200 | 2023-06-20 16:45 | EDT | 1 |  | 21.252 |  | 8.74 |  | 116 |  | 43461 |  | 28.05 |  | 7.99 |  | 3.98 | i | 16.08 | i | 6.17 | c, i
61-0200 | 2023-06-20 17:00 | EDT | 1.002 |  | 21.295 |  | 8.75 |  | 116.3 |  | 43538 |  | 28.1 |  | 7.99 |  | 3.94 | i | 15.93 | i | 6.11 | c, i
61-0200 | 2023-06-20 17:15 | EDT | 1 |  | 21.293 |  | 8.71 |  | 115.9 |  | 43617.5 |  | 28.16 |  | 7.99 |  | 3.89 | i | 15.75 | i | 6 | c, i
61-0200 | 2023-06-20 17:30 | EDT | 1.002 |  | 21.247 |  | 8.68 |  | 115.4 |  | 43691.4 |  | 28.22 |  | 7.99 |  | 3.58 | i | 14.5 | i | 5.57 | c, i
61-0200 | 2023-06-20 17:45 | EDT | 1.004 |  | 21.289 |  | 8.68 |  | 115.4 |  | 43756.3 |  | 28.26 |  | 7.99 |  | 3.69 | i | 14.94 | i | 5.58 | c, i
61-0200 | 2023-06-20 18:00 | EDT | 1.004 |  | 21.33 |  | 8.76 |  | 116.7 |  | 43754.8 |  | 28.26 |  | 8 |  | 3.82 | i | 15.47 | i | 5.93 | c, i
61-0200 | 2023-06-20 18:15 | EDT | 1.006 |  | 21.29 |  | 8.79 |  | 116.9 |  | 43751 |  | 28.26 |  | 8 |  | 3.84 | i | 15.55 | i | 5.92 | c, i
61-0200 | 2023-06-20 18:30 | EDT | 1.008 |  | 21.256 |  | 8.78 |  | 116.7 |  | 43773.4 |  | 28.27 |  | 8 |  | 3.91 | i | 15.81 | i | 5.99 | c, i
61-0200 | 2023-06-20 18:45 | EDT | 1.008 |  | 21.204 |  | 8.74 |  | 116.2 |  | 43810.7 |  | 28.3 |  | 7.99 |  | 3.78 | i | 15.31 | i | 5.7 | c, i
61-0200 | 2023-06-20 19:00 | EDT | 1.009 |  | 21.136 |  | 8.69 |  | 115.4 |  | 43829.5 |  | 28.32 |  | 7.99 |  | 3.63 | i | 14.71 | i | 5.41 | c, i
61-0200 | 2023-06-20 19:15 | EDT | 1.011 |  | 21.414 |  | 8.82 |  | 117.7 |  | 43804.6 |  | 28.29 |  | 8 |  | 4.01 | i | 16.21 | i | 5.95 | c, i
61-0200 | 2023-06-20 19:30 | EDT | 1.015 |  | 21.362 |  | 8.79 |  | 117.1 |  | 43867.2 |  | 28.34 |  | 8 |  | 3.65 | i | 14.78 | i | 5.48 | c, i
61-0200 | 2023-06-20 19:45 | EDT | 1.013 |  | 21.316 |  | 8.79 |  | 117.1 |  | 43927.5 |  | 28.38 |  | 8 |  | 3.29 | i | 13.31 | i | 4.84 | c, i
61-0200 | 2023-06-20 20:00 | EDT | 1.019 |  | 21.411 |  | 8.91 |  | 118.9 |  | 43907.9 |  | 28.37 |  | 8.02 |  | 3.53 | i | 14.28 | i | 5.13 | c, i
61-0200 | 2023-06-20 20:15 | EDT | 1.021 |  | 21.414 |  | 8.91 |  | 118.9 |  | 43926.8 |  | 28.38 |  | 8.02 |  | 3.48 | i | 14.11 | i | 5.1 | c, i
61-0200 | 2023-06-20 20:30 | EDT | 1.025 |  | 21.418 |  | 8.91 |  | 119 |  | 43932.2 |  | 28.39 |  | 8.02 |  | 3.72 | i | 15.07 | i | 5.45 | c, i
61-0200 | 2023-06-20 20:45 | EDT | 1.027 |  | 21.471 |  | 8.96 |  | 119.6 |  | 43900.8 |  | 28.36 |  | 8.02 |  | 3.5 | i | 14.19 | i | 4.82 | c, i
61-0200 | 2023-06-20 21:00 | EDT | 1.03 |  | 21.406 |  | 8.9 |  | 118.7 |  | 43906.8 |  | 28.37 |  | 8.02 |  | 3.52 | i | 14.25 | i | 5.29 | c, i
61-0200 | 2023-06-20 21:15 | EDT | 1.031 |  | 21.363 |  | 8.87 |  | 118.2 |  | 43915.6 |  | 28.38 |  | 8.02 |  | 3.56 | i | 14.4 | i | 5.26 | c, i
61-0200 | 2023-06-20 21:30 | EDT | 1.032 |  | 21.337 |  | 8.83 |  | 117.7 |  | 43926.9 |  | 28.38 |  | 8.01 |  | 3.26 | i | 13.19 | i | 4.95 | c, i
61-0200 | 2023-06-20 21:45 | EDT | 1.034 |  | 21.292 |  | 8.81 |  | 117.3 |  | 43923.5 |  | 28.38 |  | 8.01 |  | 3.31 | i | 13.4 | i | 4.89 | c, i
61-0200 | 2023-06-20 22:00 | EDT | 1.033 |  | 21.292 |  | 8.79 |  | 117.1 |  | 43922.8 |  | 28.38 |  | 8.01 |  | 3.3 | i | 13.36 | i | 4.97 | c, i
61-0200 | 2023-06-20 22:15 | EDT | 1.034 |  | 21.313 |  | 8.78 |  | 117 |  | 43908.6 |  | 28.37 |  | 8.01 |  | 3.28 | i | 13.29 | i | 5 | c, i
61-0200 | 2023-06-20 22:30 | EDT | 1.036 |  | 21.365 |  | 8.77 |  | 116.9 |  | 43902.8 |  | 28.37 |  | 8.01 |  | 3.39 | i | 13.72 | i | 4.75 | c, i
61-0200 | 2023-06-20 22:45 | EDT | 1.035 |  | 21.394 |  | 8.74 |  | 116.5 |  | 43887.6 |  | 28.35 |  | 8 |  | 3.27 | i | 13.25 | i | 4.93 | c, i
61-0200 | 2023-06-20 23:00 | EDT | 1.036 |  | 21.354 |  | 8.67 |  | 115.5 |  | 43832.2 |  | 28.32 |  | 8 |  | 3.44 | i | 13.93 | i | 5.29 | c, i
61-0200 | 2023-06-20 23:15 | EDT | 1.034 |  | 21.17 |  | 8.55 |  | 113.5 |  | 43727.7 |  | 28.24 |  | 7.98 |  | 3.66 | i | 14.8 | i | 5.61 | c, i
61-0200 | 2023-06-20 23:30 | EDT | 1.033 |  | 21.112 |  | 8.49 |  | 112.6 |  | 43715.4 |  | 28.23 |  | 7.97 |  | 3.54 | i | 14.35 | i | 4.9 | c, i
61-0200 | 2023-06-20 23:45 | EDT | 1.031 |  | 21.075 |  | 8.48 |  | 112.3 |  | 43710.7 |  | 28.23 |  | 7.97 |  | 3.55 | i | 14.38 | i | 5.25 | c, i
61-0200 | 2023-06-21 | EDT | 1.028 |  | 21.063 |  | 8.49 |  | 112.4 |  | 43711.7 |  | 28.23 |  | 7.97 |  | 3.41 | i | 13.82 | i | 5.1 | c, i
61-0200 | 2023-06-21 00:15 | EDT | 1.029 |  | 21.033 |  | 8.53 |  | 112.9 |  | 43693.4 |  | 28.22 |  | 7.98 |  | 3.48 | i | 14.08 | i | 5.27 | c, i
61-0200 | 2023-06-21 00:30 | EDT | 1.026 |  | 20.953 |  | 8.58 |  | 113.4 |  | 43632.5 |  | 28.18 |  | 7.99 |  | 3.7 | i | 14.96 | i | 5.44 | c, i
61-0200 | 2023-06-21 00:45 | EDT | 1.025 |  | 20.965 |  | 8.56 |  | 113.1 |  | 43551.9 |  | 28.12 |  | 7.98 |  | 3.92 | i | 15.87 | i | 5.85 | c, i
61-0200 | 2023-06-21 01:00 | EDT | 1.024 |  | 20.999 |  | 8.5 |  | 112.4 |  | 43556.8 |  | 28.12 |  | 7.98 |  | 4.24 | i | 17.15 | i | 6.45 | c, i
61-0200 | 2023-06-21 01:15 | EDT | 1.025 |  | 20.966 |  | 8.47 |  | 111.9 |  | 43532.4 |  | 28.1 |  | 7.97 |  | 4.22 | i | 17.05 | i | 6.45 | c, i
61-0200 | 2023-06-21 01:30 | EDT | 1.024 |  | 20.917 |  | 8.46 |  | 111.7 |  | 43571.7 |  | 28.13 |  | 7.97 |  | 4.12 | i | 16.65 | i | 6.21 | c, i
61-0200 | 2023-06-21 01:45 | EDT | 1.024 |  | 20.959 |  | 8.44 |  | 111.5 |  | 43560 |  | 28.12 |  | 7.97 |  | 3.7 | i | 14.96 | i | 5.69 | c, i
61-0200 | 2023-06-21 02:00 | EDT | 1.023 |  | 20.961 |  | 8.45 |  | 111.7 |  | 43588 |  | 28.14 |  | 7.97 |  | 3.8 | i | 15.37 | i | 5.64 | c, i
61-0200 | 2023-06-21 02:15 | EDT | 1.023 |  | 20.941 |  | 8.47 |  | 111.9 |  | 43619.6 |  | 28.17 |  | 7.97 |  | 3.86 | i | 15.64 | i | 5.99 | c, i
61-0200 | 2023-06-21 02:30 | EDT | 1.02 |  | 20.922 |  | 8.45 |  | 111.6 |  | 43639.4 |  | 28.18 |  | 7.97 |  | 3.78 | i | 15.32 | i | 6 | c, i
61-0200 | 2023-06-21 02:45 | EDT | 1.02 |  | 20.744 |  | 8.21 |  | 108 |  | 43358.5 |  | 27.98 |  | 7.94 |  | 4.36 | i | 17.65 | i | 6.76 | c, i
61-0200 | 2023-06-21 03:00 | EDT | 1.022 |  | 20.674 |  | 8.01 |  | 105.1 |  | 43243.8 |  | 27.9 |  | 7.91 |  | 4.26 | i | 17.24 | i | 6.47 | c, i
61-0200 | 2023-06-21 03:15 | EDT | 1.021 |  | 20.657 |  | 7.96 |  | 104.5 |  | 43252.7 |  | 27.91 |  | 7.91 |  | 4.31 | i | 17.41 | i | 6.62 | c, i
61-0200 | 2023-06-21 03:30 | EDT | 1.022 |  | 20.711 |  | 8.02 |  | 105.4 |  | 43377.2 |  | 27.99 |  | 7.92 |  | 4.11 | i | 16.64 | i | 6.34 | c, i
61-0200 | 2023-06-21 03:45 | EDT | 1.022 |  | 20.513 |  | 7.96 |  | 104.2 |  | 43309.3 |  | 27.95 |  | 7.91 |  | 3.9 | i | 15.77 | i | 5.88 | c, i
61-0200 | 2023-06-21 04:00 | EDT | 1.023 |  | 20.425 |  | 7.91 |  | 103.4 |  | 43265.4 |  | 27.92 |  | 7.91 |  | 3.74 | i | 15.13 | i | 5.54 | c, i
61-0200 | 2023-06-21 04:15 | EDT | 1.022 |  | 20.517 |  | 7.98 |  | 104.5 |  | 43346.6 |  | 27.97 |  | 7.92 |  | 3.64 | i | 14.73 | i | 5.43 | c, i
61-0200 | 2023-06-21 04:30 | EDT | 1.024 |  | 20.405 |  | 7.89 |  | 103.1 |  | 43309.2 |  | 27.95 |  | 7.91 |  | 4.03 | i | 16.28 | i | 6.34 | c, i
61-0200 | 2023-06-21 04:45 | EDT | 1.025 |  | 20.387 |  | 7.8 |  | 101.9 |  | 43291 |  | 27.94 |  | 7.9 |  | 4.03 | i | 16.29 | i | 6.34 | c, i
61-0200 | 2023-06-21 05:00 | EDT | 1.025 |  | 20.408 |  | 7.81 |  | 102 |  | 43326 |  | 27.96 |  | 7.9 |  | 4.29 | i | 17.37 | i | 6.75 | c, i
61-0200 | 2023-06-21 05:15 | EDT | 1.025 |  | 20.329 |  | 7.76 |  | 101.3 |  | 43338.1 |  | 27.97 |  | 7.89 |  | 4.21 | i | 17.05 | i | 6.48 | c, i
61-0200 | 2023-06-21 05:30 | EDT | 1.026 |  | 20.316 |  | 7.74 |  | 101 |  | 43346.6 |  | 27.98 |  | 7.89 |  | 3.92 | i | 15.85 | i | 5.93 | c, i
61-0200 | 2023-06-21 05:45 | EDT | 1.027 |  | 20.281 |  | 7.74 |  | 100.9 |  | 43364.1 |  | 27.99 |  | 7.89 |  | 3.64 | i | 14.72 | i | 5.57 | c, i
61-0200 | 2023-06-21 06:00 | EDT | 1.028 |  | 20.232 |  | 7.76 |  | 101.1 |  | 43373.5 |  | 28 |  | 7.89 |  | 3.64 | i | 14.73 | i | 5.36 | c, i
61-0200 | 2023-06-21 06:15 | EDT | 1.029 |  | 20.172 |  | 7.79 |  | 101.4 |  | 43388.3 |  | 28.01 |  | 7.9 |  | 3.41 | i | 13.82 | i | 5.34 | c, i
61-0200 | 2023-06-21 06:30 | EDT | 1.029 |  | 20.116 |  | 7.8 |  | 101.5 |  | 43388.5 |  | 28.01 |  | 7.9 |  | 3.46 | i | 14.01 | i | 5.4 | c, i
61-0200 | 2023-06-21 06:45 | EDT | 1.029 |  | 20.074 |  | 7.82 |  | 101.6 |  | 43396.5 |  | 28.01 |  | 7.9 |  | 3.44 | i | 13.93 | i | 5.49 | c, i
61-0200 | 2023-06-21 07:00 | EDT | 1.033 |  | 20.052 |  | 7.85 |  | 101.9 |  | 43387.9 |  | 28.01 |  | 7.9 |  | 3.3 | i | 13.37 | i | 5.2 | c, i
61-0200 | 2023-06-21 07:15 | EDT | 1.033 |  | 20.008 |  | 7.86 |  | 102 |  | 43387.3 |  | 28.01 |  | 7.9 |  | 3.32 | i | 13.46 | i | 5.36 | c, i
61-0200 | 2023-06-21 07:30 | EDT | 1.034 |  | 19.988 |  | 7.86 |  | 102 |  | 43397.5 |  | 28.01 |  | 7.9 |  | 3.36 | i | 13.62 | i | 5.38 | c, i
61-0200 | 2023-06-21 07:45 | EDT | 1.033 |  | 20.003 |  | 7.86 |  | 102 |  | 43426.4 |  | 28.03 |  | 7.9 |  | 3.51 | i | 14.2 | i | 5.73 | c, i
61-0200 | 2023-06-21 08:00 | EDT | 1.036 |  | 20.03 |  | 7.87 |  | 102.2 |  | 43461.8 |  | 28.06 |  | 7.9 |  | 3.56 | i | 14.4 | i | 5.91 | c, i
61-0200 | 2023-06-21 08:15 | EDT | 1.034 |  | 20.056 |  | 7.92 |  | 102.8 |  | 43486.1 |  | 28.08 |  | 7.91 |  | 3.65 | i | 14.76 | i | 6 | c, i
61-0200 | 2023-06-21 08:30 | EDT | 1.035 |  | 20.081 |  | 7.95 |  | 103.4 |  | 43512.1 |  | 28.1 |  | 7.91 |  | 3.64 | i | 14.74 | i | 6.05 | c, i
61-0200 | 2023-06-21 08:45 | EDT | 1.036 |  | 20.108 |  | 8.01 |  | 104.2 |  | 43534.7 |  | 28.11 |  | 7.92 |  | 3.57 | i | 14.45 | i | 5.9 | c, i
61-0200 | 2023-06-21 09:00 | EDT | 1.037 |  | 20.148 |  | 8.07 |  | 105.1 |  | 43554.1 |  | 28.13 |  | 7.93 |  | 3.39 | i | 13.74 | i | 5.72 | c, i
61-0200 | 2023-06-21 09:15 | EDT | 1.038 |  | 20.185 |  | 8.13 |  | 105.9 |  | 43535.7 |  | 28.11 |  | 7.93 |  | 3.41 | i | 13.81 | i | 5.71 | c, i
61-0200 | 2023-06-21 09:30 | EDT | 1.038 |  | 20.221 |  | 8.18 |  | 106.6 |  | 43525.7 |  | 28.1 |  | 7.94 |  | 3.44 | i | 13.91 | i | 5.68 | c, i
61-0200 | 2023-06-21 09:45 | EDT | 1.038 |  | 20.25 |  | 8.23 |  | 107.3 |  | 43535.7 |  | 28.11 |  | 7.94 |  | 3.14 | i | 12.74 | i | 5.26 | c, i
61-0200 | 2023-06-21 10:00 | EDT | 1.039 |  | 20.282 |  | 8.26 |  | 107.8 |  | 43556.1 |  | 28.13 |  | 7.95 |  | 3.38 | i | 13.7 | i | 5.82 | c, i
61-0200 | 2023-06-21 10:15 | EDT | 1.039 |  | 20.297 |  | 8.29 |  | 108.3 |  | 43568.3 |  | 28.13 |  | 7.95 |  | 3.59 | i | 14.53 | i | 5.96 | c, i
61-0200 | 2023-06-21 10:30 | EDT | 1.042 |  | 20.326 |  | 8.34 |  | 108.9 |  | 43567.8 |  | 28.13 |  | 7.96 |  | 3.73 | i | 15.11 | i | 6.28 | c, i
61-0200 | 2023-06-21 10:45 | EDT | 1.042 |  | 20.342 |  | 8.38 |  | 109.5 |  | 43570.4 |  | 28.14 |  | 7.96 |  | 3.92 | i | 15.88 | i | 6.33 | c, i
61-0200 | 2023-06-21 11:00 | EDT | 1.039 |  | 20.389 |  | 8.43 |  | 110.2 |  | 43565.9 |  | 28.13 |  | 7.97 |  | 3.76 | i | 15.22 | i | 6.27 | c, i
61-0200 | 2023-06-21 11:15 | EDT | 1.041 |  | 20.376 |  | 8.46 |  | 110.6 |  | 43565.8 |  | 28.13 |  | 7.97 |  | 4.24 | i | 17.14 | i | 6.93 | c, i
61-0200 | 2023-06-21 11:30 | EDT | 1.04 |  | 20.411 |  | 8.52 |  | 111.4 |  | 43546.3 |  | 28.12 |  | 7.97 |  | 3.83 | i | 15.51 | i | 6.4 | c, i
61-0200 | 2023-06-21 11:45 | EDT | 1.041 |  | 20.44 |  | 8.56 |  | 112.1 |  | 43537.9 |  | 28.11 |  | 7.98 |  | 4 | i | 16.19 | i | 6.29 | c, i
61-0200 | 2023-06-21 12:00 | EDT | 1.016 |  | 20.473 |  | 8.6 |  | 112.6 |  | 43532.9 |  | 28.11 |  | 7.99 |  | 4.24 | i | 17.16 | i | 7.01 | c, i
61-0200 | 2023-06-21 12:15 | EDT | 0.957 |  | 20.526 |  | 8.66 |  | 113.6 |  | 43513.4 |  | 28.09 |  | 7.99 |  | 4.57 | i | 18.48 | i | 7.79 | c, i
61-0200 | 2023-06-21 12:30 | EDT | 1.012 |  | 20.566 |  | 8.7 |  | 114.1 |  | 43519.8 |  | 28.1 |  | 7.99 |  | 4.84 | i | 19.57 | i | 8.02 | c, i
61-0200 | 2023-06-21 12:45 | EDT | 1.005 |  | 20.617 |  | 8.72 |  | 114.5 |  | 43543.1 |  | 28.11 |  | 8 |  | 4.91 | i | 19.86 | i | 7.68 | c, i
61-0200 | 2023-06-21 13:00 | EDT | ** |  | ** |  | ** |  | ** |  | ** |  | ** |  | ** |  | ** |  | ** |  | **
61-0200 | 2023-06-21 13:15 | EDT | 1.058 |  | 20.63 |  | 8.57 |  | 112.5 |  | 43563.8 |  | 28.13 |  | ## | i | 3.91 | i | 15.65 | i | 9.95 | c, i
61-0200 | 2023-06-21 13:30 | EDT | 1.055 |  | 20.711 |  | 8.58 |  | 112.8 |  | 43556.5 |  | 28.12 |  | ## | i | 4.7 | i | 18.84 | i | 11.94 | c, i
61-0200 | 2023-06-21 13:45 | EDT | 1.055 |  | 20.849 |  | 8.62 |  | 113.6 |  | 43609.3 |  | 28.16 |  | 7.9 |  | 4.76 | i | 19.1 | i | 12.06 | c, i
61-0200 | 2023-06-21 14:00 | EDT | 1.058 |  | 21.106 |  | 8.68 |  | 115 |  | 43649 |  | 28.19 |  | 7.92 |  | 4.57 | i | 18.3 | i | 11.29 | c, i
61-0200 | 2023-06-21 14:15 | EDT | 1.057 |  | 21.169 |  | 8.7 |  | 115.4 |  | 43660.3 |  | 28.19 |  | 7.92 |  | 4.08 | i | 16.36 | i | 9.79 | c, i
61-0200 | 2023-06-21 14:30 | EDT | 1.055 |  | 21.18 |  | 8.68 |  | 115.2 |  | 43726.4 |  | 28.24 |  | 7.92 |  | 4.78 | i | 19.16 | i | 11.81 | c, i
61-0200 | 2023-06-21 14:45 | EDT | 1.053 |  | 21.043 |  | 8.4 |  | 111.2 |  | 43739.8 |  | 28.25 |  | 7.9 |  | 4.71 | i | 18.9 | i | 11.65 | c, i
61-0200 | 2023-06-21 15:00 | EDT | 1.052 |  | 20.97 |  | 8.29 |  | 109.7 |  | 43840.9 |  | 28.33 |  | 7.89 |  | 4.64 | i | 18.6 | i | 11.5 | c, i
61-0200 | 2023-06-21 15:15 | EDT | 1.053 |  | 20.903 |  | 8.3 |  | 109.8 |  | 43915.6 |  | 28.38 |  | 7.89 |  | 4.73 | i | 18.94 | i | 11.76 | c, i
61-0200 | 2023-06-21 15:30 | EDT | 1.048 |  | 20.78 |  | 8.19 |  | 108.1 |  | 43900.2 |  | 28.37 |  | 7.88 |  | 4.87 | i | 19.52 | i | 12.3 | c, i
61-0200 | 2023-06-21 15:45 | EDT | 1.045 |  | 20.745 |  | 8.06 |  | 106.2 |  | 43855.7 |  | 28.34 |  | 7.86 |  | 4.76 | i | 19.1 | i | 12.11 | c, i
61-0200 | 2023-06-21 16:00 | EDT | 1.047 |  | 20.79 |  | 8.07 |  | 106.5 |  | 43932.7 |  | 28.39 |  | 7.87 |  | 4.79 | i | 19.2 | i | 11.94 | c, i
61-0200 | 2023-06-21 16:15 | EDT | 1.05 |  | 21.186 |  | 8.54 |  | 113.5 |  | 43867.1 |  | 28.34 |  | 7.92 |  | 6.34 | i | 25.43 | i | 16.9 | c, i
61-0200 | 2023-06-21 16:30 | EDT | 1.043 |  | 20.648 |  | 8.14 |  | 107.3 |  | 44073.9 |  | 28.5 |  | 7.88 |  | 5.4 | i | 21.65 | i | 13.94 | c, i
61-0200 | 2023-06-21 16:45 | EDT | 1.042 |  | 20.618 |  | 8.23 |  | 108.3 |  | 44220.2 |  | 28.6 |  | 7.89 |  | 5.82 | i | 23.35 | i | 14.64 | c, i
61-0200 | 2023-06-21 17:00 | EDT | 1.039 |  | 20.512 |  | 8.1 |  | 106.5 |  | 44408 |  | 28.74 |  | 7.88 |  | 5.74 | i | 23.03 | i | 15.11 | c, i
61-0200 | 2023-06-21 17:15 | EDT | 1.042 |  | 20.657 |  | 7.78 |  | 102.5 |  | 44114.6 |  | 28.52 |  | 7.84 |  | 5.45 | i | 21.84 | i | 14.34 | c, i
61-0200 | 2023-06-21 17:30 | EDT | 1.045 |  | 20.702 |  | 7.89 |  | 103.9 |  | 44114.3 |  | 28.52 |  | 7.87 |  | 5.5 | i | 22.06 | i | 14.47 | c, i
61-0200 | 2023-06-21 17:45 | EDT | 1.044 |  | 21.032 |  | 8.49 |  | 112.6 |  | 44042.3 |  | 28.47 |  | 7.93 |  | 6.62 | i | 26.56 | i | 17.02 | c, i
61-0200 | 2023-06-21 18:00 | EDT | 1.048 |  | 21.167 |  | 8.75 |  | 116.4 |  | 44094.2 |  | 28.51 |  | 7.97 |  | 7.07 | i | 28.39 | i | 18.94 | c, i
61-0200 | 2023-06-21 18:15 | EDT | 1.049 |  | 21.249 |  | 8.91 |  | 118.6 |  | 44021.9 |  | 28.45 |  | 7.98 |  | 6.81 | i | 27.35 | i | 17.76 | c, i
61-0200 | 2023-06-21 18:30 | EDT | 1.05 |  | 20.782 |  | 8.19 |  | 108.1 |  | 43915 |  | 28.38 |  | 7.9 |  | 5.33 | i | 21.37 | i | 13.54 | c, i
61-0200 | 2023-06-21 18:45 | EDT | 1.051 |  | 21.196 |  | 8.85 |  | 117.6 |  | 44029.6 |  | 28.46 |  | 7.97 |  | 6.25 | i | 25.08 | i | 16.29 | c, i
61-0200 | 2023-06-21 19:00 | EDT | 1.045 |  | 20.735 |  | 8.26 |  | 108.8 |  | 43820.3 |  | 28.31 |  | 7.91 |  | 5.49 | i | 22.03 | i | 14.13 | c, i
61-0200 | 2023-06-21 19:15 | EDT | 1.046 |  | 20.156 |  | 7.32 |  | 95.3 |  | 43662.3 |  | 28.2 |  | 7.79 |  | 3.22 | i | 12.87 | i | 8.16 | c, i
61-0200 | 2023-06-21 19:30 | EDT | 1.044 |  | 20.24 |  | 7.5 |  | 97.9 |  | 43834.5 |  | 28.33 |  | 7.82 |  | 3.55 | i | 14.19 | i | 8.73 | c, i
61-0200 | 2023-06-21 19:45 | EDT | 1.044 |  | 20.576 |  | 7.96 |  | 104.6 |  | 43903.7 |  | 28.37 |  | 7.87 |  | 4.11 | i | 16.45 | i | 10.15 | c, i
61-0200 | 2023-06-21 20:00 | EDT | 1.05 |  | 21.01 |  | 8.51 |  | 112.8 |  | 44063.8 |  | 28.49 |  | 7.94 |  | 4.43 | i | 17.76 | i | 10.81 | c, i
61-0200 | 2023-06-21 20:15 | EDT | 1.044 |  | 20.933 |  | 8.45 |  | 111.8 |  | 44041.2 |  | 28.47 |  | 7.94 |  | 4.39 | i | 17.59 | i | 9.98 | c, i
61-0200 | 2023-06-21 20:30 | EDT | 1.048 |  | 20.872 |  | 8.61 |  | 113.8 |  | 43931.5 |  | 28.39 |  | 7.96 |  | 4.89 | i | 19.59 | i | 12.54 | c, i
61-0200 | 2023-06-21 20:45 | EDT | 1.047 |  | 20.831 |  | 8.57 |  | 113.1 |  | 43907.6 |  | 28.37 |  | 7.95 |  | 5.06 | i | 20.31 | i | 13.84 | c, i
61-0200 | 2023-06-21 21:00 | EDT | 1.048 |  | 20.764 |  | 8.38 |  | 110.5 |  | 43935.9 |  | 28.4 |  | 7.93 |  | 4.55 | i | 18.23 | i | 11.31 | c, i
61-0200 | 2023-06-21 21:15 | EDT | 1.053 |  | 20.733 |  | 8.35 |  | 110.1 |  | 43952.1 |  | 28.41 |  | 7.93 |  | 4.69 | i | 18.82 | i | 11.37 | c, i
61-0200 | 2023-06-21 21:30 | EDT | 1.051 |  | 20.621 |  | 8.14 |  | 107.1 |  | 44016.9 |  | 28.45 |  | 7.9 |  | 4.39 | i | 17.57 | i | 10.41 | c, i
61-0200 | 2023-06-21 21:45 | EDT | 1.053 |  | 20.577 |  | 8.09 |  | 106.4 |  | 44045.7 |  | 28.48 |  | 7.9 |  | 3.83 | i | 15.32 | i | 12.11 | c, i
61-0200 | 2023-06-21 22:00 | EDT | 1.049 |  | 20.498 |  | 7.97 |  | 104.7 |  | 44090.2 |  | 28.51 |  | 7.89 |  | 4.36 | i | 17.46 | i | 10.4 | c, i
61-0200 | 2023-06-21 22:15 | EDT | 1.052 |  | 20.454 |  | 7.9 |  | 103.7 |  | 44119.9 |  | 28.53 |  | 7.88 |  | 4.13 | i | 16.53 | i | 9.82 | c, i
61-0200 | 2023-06-21 22:30 | EDT | 1.048 |  | 20.383 |  | 7.83 |  | 102.7 |  | 44148.4 |  | 28.55 |  | 7.87 |  | 4.03 | i | 16.16 | i | 9.86 | c, i
61-0200 | 2023-06-21 22:45 | EDT | 1.049 |  | 20.3 |  | 7.72 |  | 101.1 |  | 44196.1 |  | 28.59 |  | 7.86 |  | 3.85 | i | 15.42 | i | 9.76 | c, i
61-0200 | 2023-06-21 23:00 | EDT | 1.048 |  | 20.242 |  | 7.64 |  | 99.8 |  | 44214.5 |  | 28.6 |  | 7.85 |  | 3.57 | i | 14.27 | i | 8.39 | c, i
61-0200 | 2023-06-21 23:15 | EDT | 1.05 |  | 20.175 |  | 7.52 |  | 98.2 |  | 44258.2 |  | 28.63 |  | 7.84 |  | 3.82 | i | 15.28 | i | 8.52 | c, i
61-0200 | 2023-06-21 23:30 | EDT | 1.047 |  | 20.092 |  | 7.41 |  | 96.7 |  | 44298.9 |  | 28.66 |  | 7.82 |  | 3.9 | i | 15.63 | i | 9.58 | c, i
61-0200 | 2023-06-21 23:45 | EDT | 1.047 |  | 20.062 |  | 7.4 |  | 96.5 |  | 44295.7 |  | 28.66 |  | 7.82 |  | 4.08 | i | 16.34 | i | 8.27 | c, i
61-0200 | 2023-06-22 | EDT | 1.046 |  | 20.036 |  | 7.4 |  | 96.4 |  | 44306.2 |  | 28.67 |  | 7.82 |  | 4.4 | i | 17.62 | i | 9.81 | c, i
61-0200 | 2023-06-22 00:15 | EDT | 1.046 |  | 20.045 |  | 7.38 |  | 96.2 |  | 44304.8 |  | 28.67 |  | 7.82 |  | 4.53 | i | 18.17 | i | 9.85 | c, i
61-0200 | 2023-06-22 00:30 | EDT | 1.045 |  | 20.024 |  | 7.39 |  | 96.3 |  | 44299.6 |  | 28.66 |  | 7.82 |  | 4.2 | i | 16.83 | i | 9.98 | c, i
61-0200 | 2023-06-22 00:45 | EDT | 1.043 |  | 20.02 |  | 7.4 |  | 96.4 |  | 44280.6 |  | 28.65 |  | 7.82 |  | 3.9 | i | 15.62 | i | 10.1 | c, i
61-0200 | 2023-06-22 01:00 | EDT | 1.04 |  | 19.989 |  | 7.41 |  | 96.5 |  | 44249.8 |  | 28.63 |  | 7.83 |  | 4.03 | i | 16.13 | i | 9.55 | c, i
61-0200 | 2023-06-22 01:15 | EDT | 1.039 |  | 20.04 |  | 7.51 |  | 97.8 |  | 44193 |  | 28.59 |  | 7.84 |  | 3.9 | i | 15.62 | i | 9.11 | c, i
61-0200 | 2023-06-22 01:30 | EDT | 1.035 |  | 20.071 |  | 7.56 |  | 98.5 |  | 44157.5 |  | 28.56 |  | 7.84 |  | 3.68 | i | 14.74 | i | 8.98 | c, i
61-0200 | 2023-06-22 01:45 | EDT | 1.033 |  | 20.086 |  | 7.56 |  | 98.6 |  | 44121.2 |  | 28.53 |  | 7.84 |  | 3.75 | i | 15 | i | 8.66 | c, i
61-0200 | 2023-06-22 02:00 | EDT | 1.032 |  | 20.108 |  | 7.58 |  | 98.9 |  | 44127.4 |  | 28.54 |  | 7.85 |  | 3.76 | i | 15.05 | i | 8.88 | c, i
61-0200 | 2023-06-22 02:15 | EDT | 1.031 |  | 20.123 |  | 7.62 |  | 99.3 |  | 44106.8 |  | 28.52 |  | 7.85 |  | 3.78 | i | 15.14 | i | 8.97 | c, i
61-0200 | 2023-06-22 02:30 | EDT | 1.029 |  | 20.142 |  | 7.65 |  | 99.9 |  | 44099 |  | 28.52 |  | 7.86 |  | 3.83 | i | 15.35 | i | 9.99 | c, i
61-0200 | 2023-06-22 02:45 | EDT | 1.029 |  | 20.149 |  | 7.65 |  | 99.9 |  | 44114.4 |  | 28.53 |  | 7.86 |  | 3.84 | i | 15.37 | i | 9.16 | c, i
61-0200 | 2023-06-22 03:00 | EDT | 1.027 |  | 20.18 |  | 7.74 |  | 101 |  | 44127.5 |  | 28.54 |  | 7.87 |  | 4 | i | 16 | i | 9.12 | c, i
61-0200 | 2023-06-22 03:15 | EDT | 1.025 |  | 20.133 |  | 7.79 |  | 101.6 |  | 44034.5 |  | 28.47 |  | 7.87 |  | 3.46 | i | 13.85 | i | 8.13 | c, i
61-0200 | 2023-06-22 03:30 | EDT | 1.024 |  | 20.219 |  | 7.89 |  | 103.1 |  | 43971.5 |  | 28.43 |  | 7.89 |  | 3.34 | i | 13.34 | i | 7.79 | c, i
61-0200 | 2023-06-22 03:45 | EDT | 1.023 |  | 20.306 |  | 7.93 |  | 103.7 |  | 43964.1 |  | 28.42 |  | 7.89 |  | 3.31 | i | 13.25 | i | 7.63 | c, i
61-0200 | 2023-06-22 04:00 | EDT | 1.023 |  | 20.326 |  | 7.96 |  | 104.1 |  | 43956.9 |  | 28.41 |  | 7.9 |  | 3.29 | i | 13.14 | i | 7.39 | c, i
61-0200 | 2023-06-22 04:15 | EDT | 1.023 |  | 20.351 |  | 7.95 |  | 104 |  | 43954.8 |  | 28.41 |  | 7.89 |  | 3.07 | i | 12.29 | i | 6.96 | c, i
61-0200 | 2023-06-22 04:30 | EDT | 1.023 |  | 20.377 |  | 7.92 |  | 103.7 |  | 43959.9 |  | 28.42 |  | 7.89 |  | 3.3 | i | 13.21 | i | 7.55 | c, i
61-0200 | 2023-06-22 04:45 | EDT | 1.024 |  | 20.429 |  | 7.81 |  | 102.4 |  | 43972.7 |  | 28.42 |  | 7.88 |  | 3.01 | i | 12.02 | i | 6.62 | c, i
61-0200 | 2023-06-22 05:00 | EDT | 1.024 |  | 20.421 |  | 7.76 |  | 101.8 |  | 43987.5 |  | 28.44 |  | 7.87 |  | 3.19 | i | 12.77 | i | 7.02 | c, i
61-0200 | 2023-06-22 05:15 | EDT | 1.023 |  | 20.403 |  | 7.74 |  | 101.5 |  | 43992.2 |  | 28.44 |  | 7.87 |  | 3.49 | i | 13.95 | i | 7.89 | c, i
61-0200 | 2023-06-22 05:30 | EDT | 1.026 |  | 20.36 |  | 7.74 |  | 101.4 |  | 43989.1 |  | 28.44 |  | 7.87 |  | 2.89 | i | 11.56 | i | 5.37 | c, i
61-0200 | 2023-06-22 05:45 | EDT | 1.026 |  | 20.31 |  | 7.75 |  | 101.4 |  | 43991.3 |  | 28.44 |  | 7.87 |  | 2.73 | i | 10.9 | i | 5.79 | c, i
61-0200 | 2023-06-22 06:00 | EDT | 1.026 |  | 20.271 |  | 7.76 |  | 101.5 |  | 44001.2 |  | 28.45 |  | 7.87 |  | 2.7 | i | 10.76 | i | 5.86 | c, i
61-0200 | 2023-06-22 06:15 | EDT | 1.025 |  | 20.204 |  | 7.8 |  | 101.8 |  | 44005.8 |  | 28.45 |  | 7.88 |  | 2.62 | i | 10.47 | i | 5.62 | c, i
61-0200 | 2023-06-22 06:30 | EDT | 1.025 |  | 20.157 |  | 7.82 |  | 102 |  | 44001.8 |  | 28.45 |  | 7.88 |  | 2.52 | i | 10.06 | i | 5.45 | c, i
61-0200 | 2023-06-22 06:45 | EDT | 1.027 |  | 20.124 |  | 7.83 |  | 102 |  | 44005.6 |  | 28.45 |  | 7.88 |  | 2.56 | i | 10.22 | i | 5.57 | c, i
61-0200 | 2023-06-22 07:00 | EDT | 1.029 |  | 20.108 |  | 7.83 |  | 102 |  | 44016.8 |  | 28.46 |  | 7.88 |  | 2.57 | i | 10.26 | i | 5.62 | c, i
61-0200 | 2023-06-22 07:15 | EDT | 1.027 |  | 20.098 |  | 7.82 |  | 101.9 |  | 44023.8 |  | 28.46 |  | 7.88 |  | 2.61 | i | 10.4 | i | 5.73 | c, i
61-0200 | 2023-06-22 07:30 | EDT | 1.029 |  | 20.078 |  | 7.83 |  | 102 |  | 44030.6 |  | 28.47 |  | 7.88 |  | 2.63 | i | 10.51 | i | 5.7 | c, i
61-0200 | 2023-06-22 07:45 | EDT | 1.029 |  | 20.039 |  | 7.79 |  | 101.4 |  | 44041.9 |  | 28.48 |  | 7.88 |  | 2.72 | i | 10.87 | i | 5.99 | c, i
61-0200 | 2023-06-22 08:00 | EDT | 1.025 |  | 20.03 |  | 7.81 |  | 101.7 |  | 44044.4 |  | 28.48 |  | 7.88 |  | 2.59 | i | 10.34 | i | 5.81 | c, i
61-0200 | 2023-06-22 08:15 | EDT | 1.029 |  | 19.991 |  | 7.79 |  | 101.3 |  | 44044.8 |  | 28.48 |  | 7.87 |  | 2.58 | i | 10.3 | i | 5.67 | c, i
61-0200 | 2023-06-22 08:30 | EDT | 1.028 |  | 19.957 |  | 7.78 |  | 101.1 |  | 44046.7 |  | 28.48 |  | 7.87 |  | 2.58 | i | 10.31 | i | 5.77 | c, i
61-0200 | 2023-06-22 08:45 | EDT | 1.027 |  | 19.93 |  | 7.76 |  | 100.8 |  | 44038.2 |  | 28.47 |  | 7.87 |  | 2.62 | i | 10.47 | i | 5.77 | c, i
61-0200 | 2023-06-22 09:00 | EDT | 1.029 |  | 19.893 |  | 7.75 |  | 100.6 |  | 44035.6 |  | 28.47 |  | 7.87 |  | 2.62 | i | 10.45 | i | 5.77 | c, i
61-0200 | 2023-06-22 09:15 | EDT | 1.025 |  | 19.833 |  | 7.69 |  | 99.8 |  | 44023 |  | 28.46 |  | 7.86 |  | 2.72 | i | 10.86 | i | 5.9 | c, i
61-0200 | 2023-06-22 09:30 | EDT | 1.032 |  | 19.776 |  | 7.64 |  | 99 |  | 44009.2 |  | 28.45 |  | 7.85 |  | 2.69 | i | 10.75 | i | 5.97 | c, i
61-0200 | 2023-06-22 09:45 | EDT | 1.028 |  | 19.705 |  | 7.55 |  | 97.7 |  | 44002 |  | 28.45 |  | 7.84 |  | 2.67 | i | 10.68 | i | 6 | c, i
61-0200 | 2023-06-22 10:00 | EDT | 1.029 |  | 19.667 |  | 7.53 |  | 97.3 |  | 43997.9 |  | 28.45 |  | 7.84 |  | 2.76 | i | 11.02 | i | 6.45 | c, i
61-0200 | 2023-06-22 10:15 | EDT | 1.029 |  | 19.672 |  | 7.55 |  | 97.6 |  | 44007.2 |  | 28.45 |  | 7.84 |  | 2.74 | i | 10.95 | i | 6.29 | c, i
61-0200 | 2023-06-22 10:30 | EDT | 1.028 |  | 19.736 |  | 7.63 |  | 98.8 |  | 44011.2 |  | 28.46 |  | 7.85 |  | 2.73 | i | 10.88 | i | 6.26 | c, i
61-0200 | 2023-06-22 10:45 | EDT | 1.026 |  | 19.755 |  | 7.66 |  | 99.2 |  | 44022.4 |  | 28.46 |  | 7.85 |  | 2.87 | i | 11.45 | i | 6.69 | c, i
61-0200 | 2023-06-22 11:00 | EDT | 1.029 |  | 19.804 |  | 7.7 |  | 99.8 |  | 44031.8 |  | 28.47 |  | 7.86 |  | 3.04 | i | 12.15 | i | 7.11 | c, i
61-0200 | 2023-06-22 11:15 | EDT | 1.029 |  | 19.866 |  | 7.75 |  | 100.6 |  | 44045.4 |  | 28.48 |  | 7.87 |  | 2.95 | i | 11.8 | i | 6.84 | c, i
61-0200 | 2023-06-22 11:30 | EDT | 1.03 |  | 19.874 |  | 7.79 |  | 101.1 |  | 44052.5 |  | 28.49 |  | 7.87 |  | 3.22 | i | 12.88 | i | 7.68 | c, i
61-0200 | 2023-06-22 11:45 | EDT | 1.027 |  | 19.971 |  | 7.86 |  | 102.2 |  | 44047 |  | 28.48 |  | 7.88 |  | 3.04 | i | 12.14 | i | 7.33 | c, i
61-0200 | 2023-06-22 12:00 | EDT | 1.026 |  | 20.065 |  | 7.95 |  | 103.5 |  | 44071.9 |  | 28.5 |  | 7.89 |  | 2.92 | i | 11.65 | i | 6.89 | c, i
61-0200 | 2023-06-22 12:15 | EDT | 1.024 |  | 20.074 |  | 7.98 |  | 104 |  | 44055.6 |  | 28.49 |  | 7.89 |  | 3.28 | i | 13.12 | i | 7.72 | c, i
61-0200 | 2023-06-22 12:30 | EDT | 1.023 |  | 20.083 |  | 7.98 |  | 104 |  | 44077.5 |  | 28.5 |  | 7.89 |  | 3.1 | i | 12.4 | i | 7.53 | c, i
61-0200 | 2023-06-22 12:45 | EDT | 1.02 |  | 20.159 |  | 8.04 |  | 104.9 |  | 44085.1 |  | 28.51 |  | 7.9 |  | 3.32 | i | 13.28 | i | 8.12 | c, i
61-0200 | 2023-06-22 13:00 | EDT | 1.018 |  | 20.077 |  | 8.01 |  | 104.4 |  | 44100.8 |  | 28.52 |  | 7.9 |  | 3.76 | i | 15.04 | i | 9.27 | c, i
61-0200 | 2023-06-22 13:15 | EDT | 1.016 |  | 20.18 |  | 8.08 |  | 105.5 |  | 44121.1 |  | 28.53 |  | 7.9 |  | 3.73 | i | 14.93 | i | 9.15 | c, i
61-0200 | 2023-06-22 13:30 | EDT | 1.01 |  | 20.34 |  | 8.23 |  | 107.7 |  | 44104.8 |  | 28.52 |  | 7.92 |  | 3.57 | i | 14.28 | i | 8.76 | c, i
61-0200 | 2023-06-22 13:45 | EDT | 1.007 |  | 20.229 |  | 8.18 |  | 106.8 |  | 44086.8 |  | 28.51 |  | 7.91 |  | 3.48 | i | 13.9 | i | 8.61 | c, i
61-0200 | 2023-06-22 14:00 | EDT | 1.006 |  | 20.113 |  | 8.05 |  | 104.9 |  | 44105.2 |  | 28.52 |  | 7.9 |  | 3.63 | i | 14.54 | i | 8.99 | c, i
61-0200 | 2023-06-22 14:15 | EDT | 1.002 |  | 20.164 |  | 8.04 |  | 105 |  | 44110.5 |  | 28.53 |  | 7.9 |  | 3.25 | i | 12.98 | i | 8 | c, i
61-0200 | 2023-06-22 14:30 | EDT | 1.001 |  | 20.333 |  | 8.16 |  | 106.8 |  | 44099.5 |  | 28.52 |  | 7.91 |  | 3.06 | i | 12.24 | i | 7.52 | c, i
61-0200 | 2023-06-22 14:45 | EDT | 0.999 |  | 20.638 |  | 8.2 |  | 108 |  | 44186.9 |  | 28.58 |  | 7.91 |  | 3.13 | i | 12.51 | i | 7.61 | c, i
61-0200 | 2023-06-22 15:00 | EDT | 0.998 |  | 20.682 |  | 8.26 |  | 108.9 |  | 44221.9 |  | 28.6 |  | 7.92 |  | 3.71 | i | 14.85 | i | 8.91 | c, i
61-0200 | 2023-06-22 15:15 | EDT | 0.998 |  | 20.884 |  | 8.32 |  | 110.1 |  | 44298.9 |  | 28.66 |  | 7.93 |  | 3.59 | i | 14.36 | i | 8.47 | c, i
61-0200 | 2023-06-22 15:30 | EDT | 0.998 |  | 20.968 |  | 8.4 |  | 111.3 |  | 44324.6 |  | 28.67 |  | 7.93 |  | 3.69 | i | 14.76 | i | 8.69 | c, i
61-0200 | 2023-06-22 15:45 | EDT | 0.996 |  | 20.815 |  | 8.41 |  | 111.1 |  | 44289.7 |  | 28.65 |  | 7.94 |  | 4 | i | 16.01 | i | 9.45 | c, i
61-0200 | 2023-06-22 16:00 | EDT | 0.993 |  | 20.67 |  | 8.42 |  | 111 |  | 44242.4 |  | 28.62 |  | 7.94 |  | 4.39 | i | 17.59 | i | 9.91 | c, i
61-0200 | 2023-06-22 16:15 | EDT | 0.989 |  | 20.559 |  | 8.43 |  | 110.9 |  | 44179.9 |  | 28.57 |  | 7.94 |  | 4.91 | i | 19.67 | i | 11.77 | c, i
61-0200 | 2023-06-22 16:30 | EDT | 0.99 |  | 20.613 |  | 8.41 |  | 110.7 |  | 44234.5 |  | 28.61 |  | 7.93 |  | 4.38 | i | 17.54 | i | 11.13 | c, i
61-0200 | 2023-06-22 16:45 | EDT | 0.987 |  | 20.457 |  | 8.35 |  | 109.6 |  | 44177.3 |  | 28.57 |  | 7.92 |  | 4.44 | i | 17.78 | i | 10.58 | c, i
61-0200 | 2023-06-22 17:00 | EDT | 0.984 |  | 20.554 |  | 8.35 |  | 109.8 |  | 44250.9 |  | 28.62 |  | 7.93 |  | 4.42 | i | 17.71 | i | 10.44 | c, i
61-0200 | 2023-06-22 17:15 | EDT | 0.98 |  | 20.473 |  | 8.32 |  | 109.3 |  | 44209.9 |  | 28.59 |  | 7.92 |  | 4.07 | i | 16.3 | i | 9.51 | c, i
61-0200 | 2023-06-22 17:30 | EDT | 0.978 |  | 20.58 |  | 8.36 |  | 110.1 |  | 44290.1 |  | 28.65 |  | 7.93 |  | 4.34 | i | 17.38 | i | 10.21 | c, i
61-0200 | 2023-06-22 17:45 | EDT | 0.98 |  | 20.54 |  | 8.31 |  | 109.3 |  | 44325.8 |  | 28.68 |  | 7.92 |  | 4.37 | i | 17.52 | i | 10.08 | c, i
61-0200 | 2023-06-22 18:00 | EDT | 0.98 |  | 20.545 |  | 8.32 |  | 109.5 |  | 44346.5 |  | 28.69 |  | 7.93 |  | 4.35 | i | 17.43 | i | 10.16 | c, i
61-0200 | 2023-06-22 18:15 | EDT | 0.975 |  | 20.42 |  | 8.01 |  | 105.2 |  | 44387 |  | 28.72 |  | 7.88 |  | 4.2 | i | 16.8 | i | 9.8 | c, i
61-0200 | 2023-06-22 18:30 | EDT | 0.978 |  | 20.345 |  | 7.9 |  | 103.5 |  | 44381.7 |  | 28.72 |  | 7.87 |  | 4 | i | 16.01 | i | 9.21 | c, i
61-0200 | 2023-06-22 18:45 | EDT | 0.977 |  | 20.302 |  | 7.84 |  | 102.7 |  | 44388.5 |  | 28.72 |  | 7.86 |  | 4.21 | i | 16.85 | i | 8.96 | c, i
61-0200 | 2023-06-22 19:00 | EDT | 0.98 |  | 20.246 |  | 7.79 |  | 102 |  | 44392.3 |  | 28.73 |  | 7.86 |  | 3.82 | i | 15.28 | i | 8.71 | c, i
61-0200 | 2023-06-22 19:15 | EDT | 0.978 |  | 20.207 |  | 7.76 |  | 101.5 |  | 44399 |  | 28.73 |  | 7.86 |  | 3.86 | i | 15.47 | i | 8.64 | c, i
61-0200 | 2023-06-22 19:30 | EDT | 0.976 |  | 20.169 |  | 7.72 |  | 100.9 |  | 44420.4 |  | 28.75 |  | 7.85 |  | 3.71 | i | 14.87 | i | 8.3 | c, i
61-0200 | 2023-06-22 19:45 | EDT | 0.974 |  | 20.166 |  | 7.62 |  | 99.6 |  | 44461.8 |  | 28.78 |  | 7.85 |  | 3.59 | i | 14.37 | i | 7.76 | c, i
61-0200 | 2023-06-22 20:00 | EDT | 0.977 |  | 20.067 |  | 7.42 |  | 96.8 |  | 44351.1 |  | 28.7 |  | 7.82 |  | 4.45 | i | 17.83 | i | 8.51 | c, i
61-0200 | 2023-06-22 20:15 | EDT | 0.977 |  | 20.03 |  | 7.24 |  | 94.4 |  | 44364.9 |  | 28.71 |  | 7.8 |  | 3.5 | i | 13.99 | i | 8 | c, i
61-0200 | 2023-06-22 20:30 | EDT | 0.978 |  | 19.994 |  | 7.15 |  | 93 |  | 44285.4 |  | 28.65 |  | 7.79 |  | 2.81 | i | 11.21 | i | 8.02 | c, i
61-0200 | 2023-06-22 20:45 | EDT | 0.982 |  | 19.985 |  | 7.16 |  | 93.2 |  | 44304.9 |  | 28.67 |  | 7.79 |  | 3.47 | i | 13.89 | i | 8.87 | c, i
61-0200 | 2023-06-22 21:00 | EDT | 0.982 |  | 19.955 |  | 7.1 |  | 92.5 |  | 44336.8 |  | 28.69 |  | 7.79 |  | 3.83 | i | 15.35 | i | 9.22 | c, i
61-0200 | 2023-06-22 21:15 | EDT | 0.985 |  | 19.922 |  | 7.04 |  | 91.5 |  | 44354.4 |  | 28.7 |  | 7.78 |  | 3.38 | i | 13.53 | i | 7.68 | c, i
61-0200 | 2023-06-22 21:30 | EDT | 0.982 |  | 19.913 |  | 7.05 |  | 91.7 |  | 44400.5 |  | 28.74 |  | 7.78 |  | 3.57 | i | 14.28 | i | 8.33 | c, i
61-0200 | 2023-06-22 21:45 | EDT | 0.983 |  | 19.911 |  | 7.11 |  | 92.4 |  | 44428.3 |  | 28.76 |  | 7.79 |  | 3.41 | i | 13.65 | i | 7.59 | c, i
61-0200 | 2023-06-22 22:00 | EDT | 0.98 |  | 19.922 |  | 7.11 |  | 92.5 |  | 44454.5 |  | 28.77 |  | 7.79 |  | 3.34 | i | 13.38 | i | 7.75 | c, i
61-0200 | 2023-06-22 22:15 | EDT | 0.983 |  | 19.897 |  | 7.07 |  | 91.9 |  | 44461.3 |  | 28.78 |  | 7.79 |  | 3.29 | i | 13.17 | i | 7.52 | c, i
61-0200 | 2023-06-22 22:30 | EDT | 0.98 |  | 19.88 |  | 7.04 |  | 91.6 |  | 44469.8 |  | 28.79 |  | 7.78 |  | 3.31 | i | 13.24 | i | 7.67 | c, i
61-0200 | 2023-06-22 22:45 | EDT | 0.98 |  | 19.866 |  | 7.03 |  | 91.4 |  | 44486.9 |  | 28.8 |  | 7.78 |  | 3.37 | i | 13.47 | i | 7.66 | c, i
61-0200 | 2023-06-22 23:00 | EDT | 0.982 |  | 19.849 |  | 7.01 |  | 91.1 |  | 44495.9 |  | 28.8 |  | 7.78 |  | 3.27 | i | 13.07 | i | 7.49 | c, i
61-0200 | 2023-06-22 23:15 | EDT | 0.981 |  | 19.857 |  | 7.06 |  | 91.8 |  | 44466 |  | 28.78 |  | 7.79 |  | 3.35 | i | 13.39 | i | 7.69 | c, i
61-0200 | 2023-06-22 23:30 | EDT | 0.982 |  | 19.96 |  | 7.34 |  | 95.6 |  | 44393.4 |  | 28.73 |  | 7.82 |  | 3.42 | i | 13.68 | i | 8.14 | c, i
61-0200 | 2023-06-22 23:45 | EDT | 0.98 |  | 19.992 |  | 7.43 |  | 96.8 |  | 44374 |  | 28.72 |  | 7.83 |  | 3.3 | i | 13.21 | i | 7.55 | c, i
61-0200 | 2023-06-23 | EDT | 0.977 |  | 20.026 |  | 7.57 |  | 98.6 |  | 44336.5 |  | 28.69 |  | 7.85 |  | 3.54 | i | 14.15 | i | 8.1 | c, i
61-0200 | 2023-06-23 00:15 | EDT | 0.981 |  | 20.032 |  | 7.56 |  | 98.6 |  | 44327.6 |  | 28.68 |  | 7.85 |  | 3.27 | i | 13.07 | i | 7.25 | c, i
61-0200 | 2023-06-23 00:30 | EDT | 0.98 |  | 20.037 |  | 7.59 |  | 98.9 |  | 44328.8 |  | 28.68 |  | 7.85 |  | 3.26 | i | 13.05 | i | 7.43 | c, i
61-0200 | 2023-06-23 00:45 | EDT | 0.981 |  | 20.038 |  | 7.59 |  | 99 |  | 44326 |  | 28.68 |  | 7.86 |  | 3.56 | i | 14.24 | i | 7.38 | c, i
61-0200 | 2023-06-23 01:00 | EDT | 0.98 |  | 20.03 |  | 7.6 |  | 99 |  | 44322.7 |  | 28.68 |  | 7.86 |  | 3.34 | i | 13.35 | i | 7.54 | c, i
61-0200 | 2023-06-23 01:15 | EDT | 0.98 |  | 20.018 |  | 7.56 |  | 98.5 |  | 44346.5 |  | 28.7 |  | 7.85 |  | 3.38 | i | 13.5 | i | 7.76 | c, i
61-0200 | 2023-06-23 01:30 | EDT | 0.981 |  | 20.016 |  | 7.57 |  | 98.7 |  | 44340.9 |  | 28.69 |  | 7.85 |  | 3.35 | i | 13.38 | i | 7.35 | c, i
61-0200 | 2023-06-23 01:45 | EDT | 0.978 |  | 20.02 |  | 7.59 |  | 98.9 |  | 44340.7 |  | 28.69 |  | 7.85 |  | 3.26 | i | 13.04 | i | 9.04 | c, i
61-0200 | 2023-06-23 02:00 | EDT | 0.977 |  | 19.998 |  | 7.61 |  | 99.1 |  | 44343.2 |  | 28.69 |  | 7.86 |  | 3.32 | i | 13.29 | i | 7.62 | c, i
61-0200 | 2023-06-23 02:15 | EDT | 0.976 |  | 19.992 |  | 7.56 |  | 98.5 |  | 44360.9 |  | 28.71 |  | 7.85 |  | 3.42 | i | 13.69 | i | 7.92 | c, i
61-0200 | 2023-06-23 02:30 | EDT | 0.974 |  | 19.965 |  | 7.53 |  | 98.1 |  | 44371.3 |  | 28.71 |  | 7.85 |  | 3.21 | i | 12.84 | i | 8.53 | c, i
61-0200 | 2023-06-23 02:45 | EDT | 0.97 |  | 19.969 |  | 7.57 |  | 98.6 |  | 44369.6 |  | 28.71 |  | 7.85 |  | 3.59 | i | 14.37 | i | 8.44 | c, i
61-0200 | 2023-06-23 03:00 | EDT | 0.967 |  | 19.989 |  | 7.58 |  | 98.7 |  | 44376.4 |  | 28.72 |  | 7.85 |  | 3.55 | i | 14.19 | i | 7.73 | c, i
61-0200 | 2023-06-23 03:15 | EDT | 0.966 |  | 20.021 |  | 7.65 |  | 99.7 |  | 44377.3 |  | 28.72 |  | 7.86 |  | 3.33 | i | 13.32 | i | 7.3 | c, i
61-0200 | 2023-06-23 03:30 | EDT | 0.965 |  | 20.056 |  | 7.73 |  | 100.9 |  | 44385.4 |  | 28.72 |  | 7.87 |  | 3.55 | i | 14.21 | i | 9.05 | c, i
61-0200 | 2023-06-23 03:45 | EDT | 0.964 |  | 20.082 |  | 7.78 |  | 101.5 |  | 44365.2 |  | 28.71 |  | 7.88 |  | 3.25 | i | 13 | i | 7.17 | c, i
61-0200 | 2023-06-23 04:00 | EDT | 0.964 |  | 20.213 |  | 7.82 |  | 102.3 |  | 44294 |  | 28.66 |  | 7.89 |  | 3.43 | i | 13.71 | i | 7.54 | c, i
61-0200 | 2023-06-23 04:15 | EDT | 0.962 |  | 20.311 |  | 7.81 |  | 102.3 |  | 44248.9 |  | 28.62 |  | 7.89 |  | 3.59 | i | 14.37 | i | 8.08 | c, i
61-0200 | 2023-06-23 04:30 | EDT | 0.963 |  | 20.383 |  | 7.76 |  | 101.8 |  | 44240.3 |  | 28.62 |  | 7.89 |  | 3.64 | i | 14.57 | i | 8.17 | c, i
61-0200 | 2023-06-23 04:45 | EDT | 0.963 |  | 20.42 |  | 7.63 |  | 100.1 |  | 44274.2 |  | 28.64 |  | 7.87 |  | 3.85 | i | 15.42 | i | 8.66 | c, i
61-0200 | 2023-06-23 05:00 | EDT | 0.966 |  | 20.457 |  | 7.66 |  | 100.6 |  | 44260 |  | 28.63 |  | 7.87 |  | 4 | i | 16.02 | i | 9.4 | c, i
61-0200 | 2023-06-23 05:15 | EDT | 0.962 |  | 20.437 |  | 7.55 |  | 99.1 |  | 44270.9 |  | 28.64 |  | 7.86 |  | 4.13 | i | 16.53 | i | 9.47 | c, i
61-0200 | 2023-06-23 05:30 | EDT | 0.964 |  | 20.404 |  | 7.49 |  | 98.3 |  | 44312.1 |  | 28.67 |  | 7.86 |  | 3.84 | i | 15.37 | i | 8.53 | c, i
61-0200 | 2023-06-23 05:45 | EDT | 0.966 |  | 20.357 |  | 7.42 |  | 97.3 |  | 44320.6 |  | 28.68 |  | 7.85 |  | 3.45 | i | 13.81 | i | 7.49 | c, i
61-0200 | 2023-06-23 06:00 | EDT | 0.965 |  | 20.354 |  | 7.37 |  | 96.6 |  | 44340.8 |  | 28.69 |  | 7.84 |  | 3.7 | i | 14.81 | i | 8.28 | c, i
61-0200 | 2023-06-23 06:15 | EDT | 0.967 |  | 20.397 |  | 7.49 |  | 98.2 |  | 44247.4 |  | 28.62 |  | 7.86 |  | 3.2 | i | 12.8 | i | 6.68 | c, i
61-0200 | 2023-06-23 06:30 | EDT | 0.971 |  | 20.451 |  | 7.57 |  | 99.4 |  | 44201.6 |  | 28.59 |  | 7.87 |  | 3.47 | i | 13.88 | i | 7.37 | c, i
61-0200 | 2023-06-23 06:45 | EDT | 0.972 |  | 20.46 |  | 7.64 |  | 100.2 |  | 44171.8 |  | 28.57 |  | 7.88 |  | 3.57 | i | 14.3 | i | 7.57 | c, i
61-0200 | 2023-06-23 07:00 | EDT | 0.974 |  | 20.444 |  | 7.68 |  | 100.8 |  | 44163.5 |  | 28.56 |  | 7.88 |  | 3.82 | i | 15.27 | i | 8.43 | c, i
61-0200 | 2023-06-23 07:15 | EDT | 0.97 |  | 20.468 |  | 7.69 |  | 101 |  | 44162 |  | 28.56 |  | 7.88 |  | 4.69 | i | 18.79 | i | 10.77 | c, i
61-0200 | 2023-06-23 07:30 | EDT | 0.969 |  | 20.442 |  | 7.72 |  | 101.4 |  | 44169.6 |  | 28.57 |  | 7.88 |  | 4.16 | i | 16.67 | i | 9.14 | c, i
61-0200 | 2023-06-23 07:45 | EDT | 0.971 |  | 20.451 |  | 7.73 |  | 101.5 |  | 44182.5 |  | 28.58 |  | 7.89 |  | 4.45 | i | 17.85 | i | 10.09 | c, i
61-0200 | 2023-06-23 08:00 | EDT | 0.972 |  | 20.427 |  | 7.72 |  | 101.3 |  | 44222.4 |  | 28.6 |  | 7.88 |  | 4.7 | i | 18.85 | i | 10.78 | c, i
61-0200 | 2023-06-23 08:15 | EDT | 0.974 |  | 20.462 |  | 7.75 |  | 101.8 |  | 44212.4 |  | 28.6 |  | 7.89 |  | 4.92 | i | 19.74 | i | 11.35 | c, i
61-0200 | 2023-06-23 08:30 | EDT | 0.974 |  | 20.474 |  | 7.75 |  | 101.8 |  | 44220.8 |  | 28.6 |  | 7.89 |  | 5.08 | i | 20.39 | i | 11.86 | c, i
61-0200 | 2023-06-23 08:45 | EDT | 0.975 |  | 20.52 |  | 7.77 |  | 102.1 |  | 44212.4 |  | 28.6 |  | 7.89 |  | 5.56 | i | 22.31 | i | 12.98 | c, i
61-0200 | 2023-06-23 09:00 | EDT | 0.975 |  | 20.513 |  | 7.78 |  | 102.3 |  | 44194.6 |  | 28.58 |  | 7.89 |  | 5.05 | i | 20.23 | i | 11.79 | c, i
61-0200 | 2023-06-23 09:15 | EDT | 0.975 |  | 20.544 |  | 7.76 |  | 102 |  | 44148.6 |  | 28.55 |  | 7.88 |  | 4.9 | i | 19.63 | i | 11.49 | c, i
61-0200 | 2023-06-23 09:30 | EDT | 0.974 |  | 20.419 |  | 7.64 |  | 100.3 |  | 44255.9 |  | 28.63 |  | 7.87 |  | 4.91 | i | 19.68 | i | 11.49 | c, i
61-0200 | 2023-06-23 09:45 | EDT | 0.974 |  | 20.313 |  | 7.6 |  | 99.6 |  | 44350 |  | 28.7 |  | 7.86 |  | 4.14 | i | 16.58 | i | 9.7 | c, i
61-0200 | 2023-06-23 10:00 | EDT | 0.976 |  | 20.238 |  | 7.64 |  | 100 |  | 44399 |  | 28.73 |  | 7.86 |  | 3.97 | i | 15.91 | i | 9.36 | c, i
61-0200 | 2023-06-23 10:15 | EDT | 0.976 |  | 20.277 |  | 7.73 |  | 101.2 |  | 44398.5 |  | 28.73 |  | 7.87 |  | 4.33 | i | 17.37 | i | 10.49 | c, i
61-0200 | 2023-06-23 10:30 | EDT | 0.976 |  | 19.886 |  | 7.27 |  | 94.6 |  | 44508.8 |  | 28.81 |  | 7.82 |  | 4.13 | i | 16.55 | i | 10.04 | c, i
61-0200 | 2023-06-23 10:45 | EDT | 0.976 |  | 20.057 |  | 7.64 |  | 99.6 |  | 44455 |  | 28.77 |  | 7.85 |  | 3.92 | i | 15.71 | i | 9.42 | c, i
61-0200 | 2023-06-23 11:00 | EDT | 0.977 |  | 20.135 |  | 7.72 |  | 100.8 |  | 44461 |  | 28.78 |  | 7.87 |  | 3.32 | i | 13.29 | i | 7.66 | c, i
61-0200 | 2023-06-23 11:15 | EDT | 0.977 |  | 20.044 |  | 7.66 |  | 99.9 |  | 44413.1 |  | 28.74 |  | 7.86 |  | 3.26 | i | 13.05 | i | 7.37 | c, i
61-0200 | 2023-06-23 11:30 | EDT | 0.976 |  | 20.057 |  | 7.57 |  | 98.7 |  | 44395 |  | 28.73 |  | 7.85 |  | 4.02 | i | 16.11 | i | 9.73 | c, i
61-0200 | 2023-06-23 11:45 | EDT | 0.978 |  | 20.113 |  | 7.74 |  | 101.1 |  | 44359.1 |  | 28.7 |  | 7.87 |  | 4.68 | i | 18.75 | i | 11.67 | c, i
61-0200 | 2023-06-23 12:00 | EDT | 0.978 |  | 20.454 |  | 8.06 |  | 105.9 |  | 44321.5 |  | 28.68 |  | 7.91 |  | 3.86 | i | 15.43 | i | 9.56 | c, i
61-0200 | 2023-06-23 12:15 | EDT | 0.975 |  | 20.442 |  | 8.11 |  | 106.6 |  | 44406 |  | 28.74 |  | 7.91 |  | 3.49 | i | 13.98 | i | 8.55 | c, i
61-0200 | 2023-06-23 12:30 | EDT | 0.976 |  | 20.098 |  | 7.81 |  | 102 |  | 44389.6 |  | 28.73 |  | 7.87 |  | 4.17 | i | 16.7 | i | 10.37 | c, i
61-0200 | 2023-06-23 12:45 | EDT | 0.971 |  | 20.36 |  | 8.1 |  | 106.3 |  | 44403.6 |  | 28.74 |  | 7.91 |  | 4.06 | i | 16.25 | i | 10.07 | c, i
61-0200 | 2023-06-23 13:00 | EDT | 0.968 |  | 20.254 |  | 8.09 |  | 105.9 |  | 44415.1 |  | 28.74 |  | 7.9 |  | 3.93 | i | 15.73 | i | 9.93 | c, i
61-0200 | 2023-06-23 13:15 | EDT | 0.967 |  | 20.38 |  | 8.22 |  | 107.9 |  | 44400.8 |  | 28.73 |  | 7.92 |  | 3.83 | i | 15.32 | i | 9.56 | c, i
61-0200 | 2023-06-23 13:30 | EDT | 0.966 |  | 19.753 |  | 7.69 |  | 99.8 |  | 44658.9 |  | 28.92 |  | 7.85 |  | 4.19 | i | 16.77 | i | 9.19 | c, i
61-0200 | 2023-06-23 13:45 | EDT | 0.961 |  | 19.856 |  | 7.74 |  | 100.7 |  | 44748.6 |  | 28.99 |  | 7.86 |  | 3.89 | i | 15.58 | i | 9.65 | c, i
61-0200 | 2023-06-23 14:00 | EDT | 0.961 |  | 19.951 |  | 7.94 |  | 103.5 |  | 44855.7 |  | 29.06 |  | 7.88 |  | 4.08 | i | 16.33 | i | 10.28 | c, i
61-0200 | 2023-06-23 14:15 | EDT | 0.959 |  | 20.272 |  | 8 |  | 104.9 |  | 44642 |  | 28.91 |  | 7.89 |  | 3.99 | i | 15.96 | i | 10.1 | c, i
61-0200 | 2023-06-23 14:30 | EDT | 0.959 |  | 20.358 |  | 8.05 |  | 105.8 |  | 44657.7 |  | 28.92 |  | 7.9 |  | 3.84 | i | 15.36 | i | 9.43 | c, i
61-0200 | 2023-06-23 14:45 | EDT | 0.955 |  | 20.443 |  | 8.08 |  | 106.3 |  | 44712.8 |  | 28.96 |  | 7.9 |  | 3.62 | i | 14.49 | i | 8.76 | c, i
61-0200 | 2023-06-23 15:00 | EDT | 0.951 |  | 20.504 |  | 8.19 |  | 107.8 |  | 44715.8 |  | 28.96 |  | 7.91 |  | 3.68 | i | 14.73 | i | 8.85 | c, i
61-0200 | 2023-06-23 15:15 | EDT | 0.953 |  | 20.561 |  | 8.27 |  | 109 |  | 44715.6 |  | 28.96 |  | 7.92 |  | 3.86 | i | 15.44 | i | 9.46 | c, i
61-0200 | 2023-06-23 15:30 | EDT | 0.954 |  | 20.636 |  | 8.34 |  | 110 |  | 44697.7 |  | 28.95 |  | 7.93 |  | 3.85 | i | 15.43 | i | 9.69 | c, i
61-0200 | 2023-06-23 15:45 | EDT | 0.951 |  | 20.66 |  | 8.37 |  | 110.5 |  | 44717.1 |  | 28.96 |  | 7.93 |  | 4.13 | i | 16.53 | i | 10.1 | c, i
61-0200 | 2023-06-23 16:00 | EDT | 0.949 |  | 20.68 |  | 8.41 |  | 111.2 |  | 44711.4 |  | 28.95 |  | 7.94 |  | 4.3 | i | 17.22 | i | 10.29 | c, i
61-0200 | 2023-06-23 16:15 | EDT | 0.95 |  | 20.6 |  | 8.33 |  | 110 |  | 44827.2 |  | 29.04 |  | 7.93 |  | 4.46 | i | 17.87 | i | 10.47 | c, i
61-0200 | 2023-06-23 16:30 | EDT | 0.951 |  | 20.651 |  | 8.4 |  | 111 |  | 44784.7 |  | 29.01 |  | 7.94 |  | 4.71 | i | 18.89 | i | 11.35 | c, i
61-0200 | 2023-06-23 16:45 | EDT | 0.951 |  | 20.701 |  | 8.41 |  | 111.2 |  | 44773 |  | 29 |  | 7.94 |  | 4.93 | i | 19.76 | i | 11.8 | c, i
61-0200 | 2023-06-23 17:00 | EDT | 0.949 |  | 20.756 |  | 8.43 |  | 111.6 |  | 44773.7 |  | 29 |  | 7.95 |  | 4.8 | i | 19.26 | i | 11.46 | c, i
61-0200 | 2023-06-23 17:15 | EDT | 0.947 |  | 20.811 |  | 8.39 |  | 111.1 |  | 44759.1 |  | 28.99 |  | 7.94 |  | 4.51 | i | 18.07 | i | 10.62 | c, i
61-0200 | 2023-06-23 17:30 | EDT | 0.947 |  | 20.877 |  | 8.31 |  | 110.2 |  | 44787.4 |  | 29.01 |  | 7.94 |  | 4.78 | i | 19.15 | i | 11.27 | c, i
61-0200 | 2023-06-23 17:45 | EDT | 0.948 |  | 20.857 |  | 8.33 |  | 110.5 |  | 44794.9 |  | 29.01 |  | 7.94 |  | 4.1 | i | 16.41 | i | 9.47 | c, i
61-0200 | 2023-06-23 18:00 | EDT | 0.949 |  | 20.867 |  | 8.29 |  | 110 |  | 44837.5 |  | 29.04 |  | 7.94 |  | 4.09 | i | 16.37 | i | 9.55 | c, i
61-0200 | 2023-06-23 18:15 | EDT | 0.947 |  | 20.876 |  | 8.32 |  | 110.4 |  | 44851.6 |  | 29.05 |  | 7.94 |  | 4.35 | i | 17.41 | i | 10.19 | c, i
61-0200 | 2023-06-23 18:30 | EDT | 0.944 |  | 20.832 |  | 8.27 |  | 109.6 |  | 44894.6 |  | 29.09 |  | 7.94 |  | 4.45 | i | 17.82 | i | 10.2 | c, i
61-0200 | 2023-06-23 18:45 | EDT | 0.945 |  | 20.788 |  | 8.21 |  | 108.7 |  | 44931.2 |  | 29.11 |  | 7.93 |  | 4.44 | i | 17.79 | i | 10.42 | c, i
61-0200 | 2023-06-23 19:00 | EDT | 0.947 |  | 20.766 |  | 8.11 |  | 107.4 |  | 44955.8 |  | 29.13 |  | 7.92 |  | 4.22 | i | 16.92 | i | 9.81 | c, i
61-0200 | 2023-06-23 19:15 | EDT | 0.95 |  | 20.646 |  | 8.1 |  | 107.1 |  | 45024.8 |  | 29.18 |  | 7.92 |  | 4.24 | i | 16.98 | i | 9.62 | c, i
61-0200 | 2023-06-23 19:30 | EDT | 0.951 |  | 21.046 |  | 8.68 |  | 115.4 |  | 44760.8 |  | 28.99 |  | 7.98 |  | 5.59 | i | 22.43 | i | 13.47 | c, i
61-0200 | 2023-06-23 19:45 | EDT | 0.948 |  | 20.993 |  | 8.59 |  | 114.1 |  | 44817.8 |  | 29.03 |  | 7.97 |  | 5.27 | i | 21.12 | i | 12.68 | c, i
61-0200 | 2023-06-23 20:00 | EDT | 0.949 |  | 20.911 |  | 8.44 |  | 112 |  | 44909.8 |  | 29.1 |  | 7.95 |  | 4.9 | i | 19.66 | i | 11.5 | c, i
61-0200 | 2023-06-23 20:15 | EDT | 0.948 |  | 20.945 |  | 8.4 |  | 111.7 |  | 44923.8 |  | 29.11 |  | 7.95 |  | 4.77 | i | 19.14 | i | 11.05 | c, i
61-0200 | 2023-06-23 20:30 | EDT | 0.949 |  | 20.979 |  | 8.37 |  | 111.3 |  | 44925.2 |  | 29.11 |  | 7.95 |  | 4.07 | i | 16.29 | i | 10.01 | c, i
61-0200 | 2023-06-23 20:45 | EDT | 0.951 |  | 20.974 |  | 8.32 |  | 110.7 |  | 44943.8 |  | 29.12 |  | 7.95 |  | 4.51 | i | 18.08 | i | 10.15 | c, i
61-0200 | 2023-06-23 21:00 | EDT | 0.952 |  | 20.969 |  | 8.32 |  | 110.6 |  | 44961.8 |  | 29.13 |  | 7.95 |  | 4.26 | i | 17.08 | i | 9.9 | c, i
61-0200 | 2023-06-23 21:15 | EDT | 0.951 |  | 20.969 |  | 8.3 |  | 110.4 |  | 44968.7 |  | 29.14 |  | 7.95 |  | 4.02 | i | 16.1 | i | 9.21 | c, i
61-0200 | 2023-06-23 21:30 | EDT | 0.949 |  | 20.955 |  | 8.27 |  | 110 |  | 44981.6 |  | 29.15 |  | 7.94 |  | 3.95 | i | 15.82 | i | 7.96 | c, i
61-0200 | 2023-06-23 21:45 | EDT | 0.952 |  | 20.963 |  | 8.26 |  | 109.8 |  | 44978.1 |  | 29.14 |  | 7.94 |  | 3.75 | i | 15.01 | i | 8 | c, i
61-0200 | 2023-06-23 22:00 | EDT | 0.955 |  | 20.954 |  | 8.25 |  | 109.6 |  | 44974 |  | 29.14 |  | 7.94 |  | 3.77 | i | 15.1 | i | 8.5 | c, i
61-0200 | 2023-06-23 22:15 | EDT | 0.952 |  | 20.936 |  | 8.22 |  | 109.3 |  | 44961.6 |  | 29.13 |  | 7.94 |  | 3.61 | i | 14.46 | i | 8.92 | c, i
61-0200 | 2023-06-23 22:30 | EDT | 0.952 |  | 20.915 |  | 8.2 |  | 108.9 |  | 44942.8 |  | 29.12 |  | 7.93 |  | 3.48 | i | 13.91 | i | 7.67 | c, i
61-0200 | 2023-06-23 22:45 | EDT | 0.951 |  | 20.884 |  | 8.19 |  | 108.7 |  | 44947.9 |  | 29.12 |  | 7.93 |  | 3.27 | i | 13.09 | i | 9.57 | c, i
61-0200 | 2023-06-23 23:00 | EDT | 0.95 |  | 20.845 |  | 8.18 |  | 108.5 |  | 44916.1 |  | 29.1 |  | 7.93 |  | 3.04 | i | 12.15 | i | 6.55 | c, i
61-0200 | 2023-06-23 23:15 | EDT | 0.952 |  | 20.831 |  | 8.18 |  | 108.5 |  | 44929.4 |  | 29.11 |  | 7.93 |  | 2.9 | i | 11.59 | i | 6.39 | c, i
61-0200 | 2023-06-23 23:30 | EDT | 0.95 |  | 20.79 |  | 8.19 |  | 108.5 |  | 44923.4 |  | 29.11 |  | 7.93 |  | 2.75 | i | 10.98 | i | 5.86 | c, i
61-0200 | 2023-06-23 23:45 | EDT | 0.951 |  | 20.776 |  | 8.17 |  | 108.3 |  | 44927.8 |  | 29.11 |  | 7.93 |  | 2.77 | i | 11.05 | i | 6.22 | c, i
61-0200 | 2023-06-24 | EDT | 0.951 |  | 20.755 |  | 8.13 |  | 107.6 |  | 44952.1 |  | 29.13 |  | 7.93 |  | 3.05 | i | 12.21 | i | 6.81 | c, i
61-0200 | 2023-06-24 00:15 | EDT | 0.95 |  | 20.722 |  | 8.08 |  | 107 |  | 44947.1 |  | 29.12 |  | 7.92 |  | 3.24 | i | 12.96 | i | 7.45 | c, i
61-0200 | 2023-06-24 00:30 | EDT | 0.95 |  | 20.76 |  | 8.07 |  | 106.9 |  | 44957.3 |  | 29.13 |  | 7.92 |  | 3.07 | i | 12.27 | i | 6.89 | c, i
61-0200 | 2023-06-24 00:45 | EDT | 0.95 |  | 20.757 |  | 8.03 |  | 106.4 |  | 44950.6 |  | 29.13 |  | 7.92 |  | 3.41 | i | 13.63 | i | 7.02 | c, i
61-0200 | 2023-06-24 01:00 | EDT | 0.951 |  | 20.768 |  | 7.99 |  | 105.9 |  | 44965 |  | 29.14 |  | 7.91 |  | 3.69 | i | 14.78 | i | 9.17 | c, i
61-0200 | 2023-06-24 01:15 | EDT | 0.949 |  | 20.765 |  | 7.95 |  | 105.4 |  | 44983 |  | 29.15 |  | 7.91 |  | 3.35 | i | 13.41 | i | 8.13 | c, i
61-0200 | 2023-06-24 01:30 | EDT | 0.946 |  | 20.755 |  | 7.83 |  | 103.6 |  | 44970.6 |  | 29.14 |  | 7.89 |  | 3.08 | i | 12.3 | i | 6.46 | c, i
61-0200 | 2023-06-24 01:45 | EDT | 0.944 |  | 20.727 |  | 7.73 |  | 102.3 |  | 44950.3 |  | 29.13 |  | 7.88 |  | 2.88 | i | 11.52 | i | 5.99 | c, i
61-0200 | 2023-06-24 02:00 | EDT | 0.941 |  | 20.713 |  | 7.71 |  | 102 |  | 44941 |  | 29.12 |  | 7.88 |  | 2.9 | i | 11.6 | i | 6.28 | c, i
61-0200 | 2023-06-24 02:15 | EDT | 0.937 |  | 20.694 |  | 7.67 |  | 101.5 |  | 44927.2 |  | 29.11 |  | 7.87 |  | 3.1 | i | 12.4 | i | 6.74 | c, i
61-0200 | 2023-06-24 02:30 | EDT | 0.934 |  | 20.685 |  | 7.6 |  | 100.5 |  | 44921.6 |  | 29.11 |  | 7.86 |  | 2.74 | i | 10.93 | i | 5.94 | c, i
61-0200 | 2023-06-24 02:45 | EDT | 0.932 |  | 20.684 |  | 7.5 |  | 99.2 |  | 44910.1 |  | 29.1 |  | 7.85 |  | 2.79 | i | 11.16 | i | 6.01 | c, i
61-0200 | 2023-06-24 03:00 | EDT | 0.929 |  | 20.679 |  | 7.48 |  | 98.9 |  | 44912.6 |  | 29.1 |  | 7.85 |  | 2.74 | i | 10.92 | i | 5.78 | c, i
61-0200 | 2023-06-24 03:15 | EDT | 0.929 |  | 20.69 |  | 7.5 |  | 99.1 |  | 44922.3 |  | 29.11 |  | 7.85 |  | 2.66 | i | 10.6 | i | 5.5 | c, i
61-0200 | 2023-06-24 03:30 | EDT | 0.927 |  | 20.751 |  | 7.61 |  | 100.8 |  | 44921.6 |  | 29.11 |  | 7.87 |  | 2.56 | i | 10.21 | i | 5.15 | c, i
61-0200 | 2023-06-24 03:45 | EDT | 0.923 |  | 20.779 |  | 7.61 |  | 100.8 |  | 44914.3 |  | 29.1 |  | 7.87 |  | 2.41 | i | 9.61 | i | 5.58 | c, i
61-0200 | 2023-06-24 04:00 | EDT | 0.922 |  | 20.789 |  | 7.63 |  | 101.1 |  | 44901.5 |  | 29.09 |  | 7.87 |  | 2.58 | i | 10.29 | i | 5.12 | c, i
61-0200 | 2023-06-24 04:15 | EDT | 0.922 |  | 20.802 |  | 7.52 |  | 99.7 |  | 44933.4 |  | 29.11 |  | 7.86 |  | 2.72 | i | 10.86 | i | 5.69 | c, i
61-0200 | 2023-06-24 04:30 | EDT | 0.92 |  | 20.825 |  | 7.49 |  | 99.3 |  | 44920.5 |  | 29.1 |  | 7.86 |  | 2.71 | i | 10.82 | i | 5.52 | c, i
61-0200 | 2023-06-24 04:45 | EDT | 0.921 |  | 20.9 |  | 7.44 |  | 98.8 |  | 44897 |  | 29.09 |  | 7.86 |  | 2.79 | i | 11.14 | i | 5.95 | c, i
61-0200 | 2023-06-24 05:00 | EDT | 0.923 |  | 20.975 |  | 7.38 |  | 98.1 |  | 44938.8 |  | 29.12 |  | 7.85 |  | 2.94 | i | 11.75 | i | 6.01 | c, i
61-0200 | 2023-06-24 05:15 | EDT | 0.925 |  | 20.932 |  | 7.37 |  | 97.9 |  | 44926.8 |  | 29.11 |  | 7.85 |  | 3.21 | i | 12.83 | i | 6.76 | c, i
61-0200 | 2023-06-24 05:30 | EDT | 0.927 |  | 21.045 |  | 7.43 |  | 98.9 |  | 44984.8 |  | 29.15 |  | 7.85 |  | 2.94 | i | 11.75 | i | 5.84 | c, i
61-0200 | 2023-06-24 05:45 | EDT | 0.927 |  | 21.056 |  | 7.51 |  | 100.1 |  | 44943 |  | 29.12 |  | 7.86 |  | 2.8 | i | 11.18 | i | 5.66 | c, i
61-0200 | 2023-06-24 06:00 | EDT | 0.926 |  | 21.014 |  | 7.47 |  | 99.4 |  | 44962.2 |  | 29.13 |  | 7.86 |  | 2.7 | i | 10.78 | i | 5.2 | c, i
61-0200 | 2023-06-24 06:15 | EDT | 0.928 |  | 21.04 |  | 7.5 |  | 99.8 |  | 44928.1 |  | 29.11 |  | 7.86 |  | 2.6 | i | 10.39 | i | 4.97 | c, i
61-0200 | 2023-06-24 06:30 | EDT | 0.926 |  | 21.037 |  | 7.49 |  | 99.7 |  | 44914.3 |  | 29.1 |  | 7.86 |  | 2.46 | i | 9.82 | i | 4.64 | c, i
61-0200 | 2023-06-24 06:45 | EDT | 0.926 |  | 21.033 |  | 7.48 |  | 99.5 |  | 44922 |  | 29.1 |  | 7.86 |  | 2.67 | i | 10.64 | i | 5.27 | c, i
61-0200 | 2023-06-24 07:00 | EDT | 0.924 |  | 21.027 |  | 7.47 |  | 99.4 |  | 44911.3 |  | 29.1 |  | 7.86 |  | 2.52 | i | 10.06 | i | 4.92 | c, i
61-0200 | 2023-06-24 07:15 | EDT | 0.922 |  | 21.018 |  | 7.45 |  | 99.1 |  | 44928.6 |  | 29.11 |  | 7.86 |  | 2.43 | i | 9.69 | i | 4.81 | c, i
61-0200 | 2023-06-24 07:30 | EDT | 0.92 |  | 21.015 |  | 7.43 |  | 98.8 |  | 44883 |  | 29.08 |  | 7.86 |  | 2.16 | i | 8.6 | i | 4.14 | c, i
61-0200 | 2023-06-24 07:45 | EDT | 0.92 |  | 21.009 |  | 7.42 |  | 98.7 |  | 44866.8 |  | 29.06 |  | 7.86 |  | 2.14 | i | 8.51 | i | 4.15 | c, i
61-0200 | 2023-06-24 08:00 | EDT | 0.919 |  | 21.001 |  | 7.43 |  | 98.8 |  | 44861.9 |  | 29.06 |  | 7.86 |  | 2.27 | i | 9.04 | i | 4.58 | c, i
61-0200 | 2023-06-24 08:15 | EDT | 0.92 |  | 21.003 |  | 7.44 |  | 98.9 |  | 44860.6 |  | 29.06 |  | 7.86 |  | 2.34 | i | 9.33 | i | 4.67 | c, i
61-0200 | 2023-06-24 08:30 | EDT | 0.92 |  | 20.99 |  | 7.45 |  | 99 |  | 44873.2 |  | 29.07 |  | 7.86 |  | 2.63 | i | 10.49 | i | 5.48 | c, i
61-0200 | 2023-06-24 08:45 | EDT | 0.923 |  | 20.988 |  | 7.45 |  | 99.1 |  | 44878.2 |  | 29.07 |  | 7.86 |  | 2.94 | i | 11.74 | i | 6.15 | c, i
61-0200 | 2023-06-24 09:00 | EDT | 0.924 |  | 20.992 |  | 7.5 |  | 99.7 |  | 44872.1 |  | 29.07 |  | 7.86 |  | 2.91 | i | 11.63 | i | 6.1 | c, i
61-0200 | 2023-06-24 09:15 | EDT | 0.924 |  | 20.984 |  | 7.52 |  | 99.9 |  | 44857.3 |  | 29.06 |  | 7.86 |  | 3.11 | i | 12.43 | i | 6.41 | c, i
61-0200 | 2023-06-24 09:30 | EDT | 0.924 |  | 20.972 |  | 7.51 |  | 99.8 |  | 44883.9 |  | 29.08 |  | 7.86 |  | 3.47 | i | 13.87 | i | 7.61 | c, i
61-0200 | 2023-06-24 09:45 | EDT | 0.922 |  | 20.995 |  | 7.54 |  | 100.3 |  | 44831.1 |  | 29.04 |  | 7.87 |  | 3.56 | i | 14.25 | i | 7.75 | c, i
61-0200 | 2023-06-24 10:00 | EDT | 0.921 |  | 20.987 |  | 7.62 |  | 101.3 |  | 44757.8 |  | 28.99 |  | 7.88 |  | 3.21 | i | 12.83 | i | 6.84 | c, i
61-0200 | 2023-06-24 10:15 | EDT | 0.92 |  | 20.96 |  | 7.56 |  | 100.4 |  | 44852.4 |  | 29.05 |  | 7.87 |  | 4.1 | i | 16.43 | i | 9.31 | c, i
61-0200 | 2023-06-24 10:30 | EDT | 0.919 |  | 21.035 |  | 7.65 |  | 101.7 |  | 44760.4 |  | 28.99 |  | 7.88 |  | 4.29 | i | 17.17 | i | 9.65 | c, i
61-0200 | 2023-06-24 10:45 | EDT | 0.918 |  | 21.076 |  | 7.66 |  | 101.9 |  | 44709.7 |  | 28.95 |  | 7.88 |  | 3.93 | i | 15.75 | i | 8.64 | c, i
61-0200 | 2023-06-24 11:00 | EDT | 0.919 |  | 21.105 |  | 7.67 |  | 102.1 |  | 44673.3 |  | 28.92 |  | 7.88 |  | 3.83 | i | 15.32 | i | 8.58 | c, i
61-0200 | 2023-06-24 11:15 | EDT | 0.917 |  | 20.963 |  | 7.71 |  | 102.4 |  | 44687.2 |  | 28.93 |  | 7.88 |  | 3.09 | i | 12.33 | i | 6.96 | c, i
61-0200 | 2023-06-24 11:30 | EDT | 0.917 |  | 20.922 |  | 7.75 |  | 102.9 |  | 44772.7 |  | 29 |  | 7.88 |  | 4.05 | i | 16.23 | i | 9.38 | c, i
61-0200 | 2023-06-24 11:45 | EDT | 0.916 |  | 20.882 |  | 7.77 |  | 103 |  | 44808.4 |  | 29.02 |  | 7.88 |  | 5.08 | i | 20.35 | i | 12.22 | c, i
61-0200 | 2023-06-24 12:00 | EDT | 0.916 |  | 20.986 |  | 7.93 |  | 105.4 |  | 44804.2 |  | 29.02 |  | 7.9 |  | 3.66 | i | 14.64 | i | 8.32 | c, i
61-0200 | 2023-06-24 12:15 | EDT | 0.915 |  | 20.982 |  | 7.96 |  | 105.8 |  | 44821.1 |  | 29.03 |  | 7.91 |  | 3.87 | i | 15.48 | i | 9.17 | c, i
61-0200 | 2023-06-24 12:30 | EDT | 0.914 |  | 21.005 |  | 8.02 |  | 106.6 |  | 44833.2 |  | 29.04 |  | 7.91 |  | 4.07 | i | 16.3 | i | 9.32 | c, i
61-0200 | 2023-06-24 12:45 | EDT | 0.912 |  | 21.035 |  | 8.06 |  | 107.2 |  | 44842.1 |  | 29.05 |  | 7.92 |  | 3.94 | i | 15.79 | i | 9.11 | c, i
61-0200 | 2023-06-24 13:00 | EDT | 0.911 |  | 20.964 |  | 8.01 |  | 106.4 |  | 44852.7 |  | 29.05 |  | 7.91 |  | 3.83 | i | 15.34 | i | 8.75 | c, i
61-0200 | 2023-06-24 13:15 | EDT | 0.911 |  | 21.033 |  | 8.1 |  | 107.8 |  | 44880.2 |  | 29.07 |  | 7.92 |  | 3.88 | i | 15.55 | i | 8.98 | c, i
61-0200 | 2023-06-24 13:30 | EDT | 0.905 |  | 21.055 |  | 8.13 |  | 108.2 |  | 44886.4 |  | 29.08 |  | 7.92 |  | 3.78 | i | 15.14 | i | 8.65 | c, i
61-0200 | 2023-06-24 13:45 | EDT | 0.905 |  | 21.091 |  | 8.15 |  | 108.6 |  | 44867.3 |  | 29.06 |  | 7.93 |  | 3.56 | i | 14.24 | i | 8.04 | c, i
61-0200 | 2023-06-24 14:00 | EDT | 0.903 |  | 21.077 |  | 8.08 |  | 107.7 |  | 44864.1 |  | 29.06 |  | 7.92 |  | 3.36 | i | 13.42 | i | 7.48 | c, i
61-0200 | 2023-06-24 14:15 | EDT | 0.901 |  | 21.035 |  | 7.96 |  | 106 |  | 44897.3 |  | 29.09 |  | 7.9 |  | 2.93 | i | 11.69 | i | 6.45 | c, i
61-0200 | 2023-06-24 14:30 | EDT | 0.899 |  | 21.155 |  | 8.15 |  | 108.7 |  | 44887.4 |  | 29.08 |  | 7.93 |  | 2.95 | i | 11.79 | i | 6.7 | c, i
61-0200 | 2023-06-24 14:45 | EDT | 0.9 |  | 21.348 |  | 8.17 |  | 109.3 |  | 44894.5 |  | 29.08 |  | 7.93 |  | 3.04 | i | 12.13 | i | 6.74 | c, i
61-0200 | 2023-06-24 15:00 | EDT | 0.899 |  | 21.404 |  | 8.17 |  | 109.5 |  | 44907.7 |  | 29.09 |  | 7.93 |  | 2.8 | i | 11.19 | i | 6.09 | c, i
61-0200 | 2023-06-24 15:15 | EDT | 0.897 |  | 21.435 |  | 8.15 |  | 109.2 |  | 44935.6 |  | 29.11 |  | 7.93 |  | 2.83 | i | 11.29 | i | 6.13 | c, i
61-0200 | 2023-06-24 15:30 | EDT | 0.893 |  | 21.476 |  | 8.17 |  | 109.6 |  | 44940.8 |  | 29.11 |  | 7.93 |  | 2.8 | i | 11.19 | i | 6.13 | c, i
61-0200 | 2023-06-24 15:45 | EDT | 0.891 |  | 21.48 |  | 8.2 |  | 110 |  | 44962.7 |  | 29.13 |  | 7.94 |  | 2.74 | i | 10.94 | i | 5.91 | c, i
61-0200 | 2023-06-24 16:00 | EDT | 0.886 |  | 21.522 |  | 8.2 |  | 110.1 |  | 44986.7 |  | 29.15 |  | 7.94 |  | 2.49 | i | 9.94 | i | 5.35 | c, i
61-0200 | 2023-06-24 16:15 | EDT | 0.888 |  | 21.414 |  | 8.2 |  | 109.9 |  | 45008 |  | 29.16 |  | 7.94 |  | 3.03 | i | 12.11 | i | 6.46 | c, i
61-0200 | 2023-06-24 16:30 | EDT | 0.887 |  | 21.434 |  | 8.25 |  | 110.6 |  | 45023.1 |  | 29.17 |  | 7.95 |  | 3.14 | i | 12.55 | i | 6.75 | c, i
61-0200 | 2023-06-24 16:45 | EDT | 0.886 |  | 21.351 |  | 8.21 |  | 110 |  | 45073.1 |  | 29.21 |  | 7.94 |  | 3.1 | i | 12.4 | i | 6.61 | c, i
61-0200 | 2023-06-24 17:00 | EDT | 0.887 |  | 21.353 |  | 8.19 |  | 109.8 |  | 45092.6 |  | 29.22 |  | 7.94 |  | 3.01 | i | 12.05 | i | 6.49 | c, i
61-0200 | 2023-06-24 17:15 | EDT | 0.885 |  | 21.338 |  | 8.17 |  | 109.4 |  | 45104.7 |  | 29.23 |  | 7.94 |  | 3.01 | i | 12.02 | i | 6.38 | c, i
61-0200 | 2023-06-24 17:30 | EDT | 0.885 |  | 21.246 |  | 8.14 |  | 108.8 |  | 45139.2 |  | 29.26 |  | 7.93 |  | 3.09 | i | 12.36 | i | 6.3 | c, i
61-0200 | 2023-06-24 17:45 | EDT | 0.885 |  | 21.208 |  | 8.11 |  | 108.4 |  | 45164.2 |  | 29.28 |  | 7.93 |  | 2.97 | i | 11.88 | i | 6.26 | c, i
61-0200 | 2023-06-24 18:00 | EDT | 0.886 |  | 21.16 |  | 8.1 |  | 108.2 |  | 45201.3 |  | 29.3 |  | 7.93 |  | 3.03 | i | 12.11 | i | 6.37 | c, i
61-0200 | 2023-06-24 18:15 | EDT | 0.885 |  | 21.141 |  | 8.1 |  | 108.2 |  | 45216.2 |  | 29.31 |  | 7.93 |  | 3.03 | i | 12.1 | i | 6.39 | c, i
61-0200 | 2023-06-24 18:30 | EDT | 0.889 |  | 21.115 |  | 8.09 |  | 108 |  | 45235.8 |  | 29.33 |  | 7.93 |  | 2.98 | i | 11.91 | i | 6.18 | c, i
61-0200 | 2023-06-24 18:45 | EDT | 0.886 |  | 21.101 |  | 8.09 |  | 108 |  | 45255 |  | 29.34 |  | 7.93 |  | 3.02 | i | 12.08 | i | 6.4 | c, i
61-0200 | 2023-06-24 19:00 | EDT | 0.883 |  | 21.084 |  | 8.09 |  | 107.9 |  | 45277.4 |  | 29.36 |  | 7.93 |  | 2.92 | i | 11.68 | i | 6.15 | c, i
61-0200 | 2023-06-24 19:15 | EDT | 0.88 |  | 21.04 |  | 8.05 |  | 107.3 |  | 45290.9 |  | 29.37 |  | 7.93 |  | 2.86 | i | 11.41 | i | 6.1 | c, i
61-0200 | 2023-06-24 19:30 | EDT | 0.883 |  | 21.036 |  | 8.05 |  | 107.3 |  | 45306.9 |  | 29.38 |  | 7.93 |  | 2.8 | i | 11.17 | i | 6.03 | c, i
61-0200 | 2023-06-24 19:45 | EDT | 0.883 |  | 20.997 |  | 8.02 |  | 106.8 |  | 45315.8 |  | 29.39 |  | 7.93 |  | 2.91 | i | 11.61 | i | 6.06 | c, i
61-0200 | 2023-06-24 20:00 | EDT | 0.886 |  | 20.986 |  | 8.01 |  | 106.7 |  | 45346 |  | 29.41 |  | 7.93 |  | 2.97 | i | 11.86 | i | 6.29 | c, i
61-0200 | 2023-06-24 20:15 | EDT | 0.886 |  | 20.936 |  | 7.95 |  | 105.8 |  | 45349.3 |  | 29.41 |  | 7.92 |  | 2.88 | i | 11.51 | i | 5.89 | c, i
61-0200 | 2023-06-24 20:30 | EDT | 0.892 |  | 20.884 |  | 7.91 |  | 105.3 |  | 45391.1 |  | 29.44 |  | 7.92 |  | 3.19 | i | 12.77 | i | 6.34 | c, i
61-0200 | 2023-06-24 20:45 | EDT | 0.893 |  | 20.856 |  | 7.94 |  | 105.5 |  | 45409.8 |  | 29.46 |  | 7.92 |  | 3.24 | i | 12.95 | i | 6.69 | c, i
61-0200 | 2023-06-24 21:00 | EDT | 0.893 |  | 20.834 |  | 7.93 |  | 105.4 |  | 45430.3 |  | 29.47 |  | 7.92 |  | 3.22 | i | 12.87 | i | 6.87 | c, i
61-0200 | 2023-06-24 21:15 | EDT | 0.893 |  | 20.973 |  | 8.03 |  | 106.9 |  | 45469.5 |  | 29.5 |  | 7.93 |  | 3.41 | i | 13.66 | i | 7.31 | c, i
61-0200 | 2023-06-24 21:30 | EDT | 0.893 |  | 20.952 |  | 8.01 |  | 106.6 |  | 45485.7 |  | 29.51 |  | 7.93 |  | 3.32 | i | 13.29 | i | 7.08 | c, i
61-0200 | 2023-06-24 21:45 | EDT | 0.893 |  | 20.977 |  | 7.86 |  | 104.7 |  | 45477.8 |  | 29.51 |  | 7.91 |  | 3.08 | i | 12.31 | i | 6.45 | c, i
61-0200 | 2023-06-24 22:00 | EDT | 0.893 |  | 21.019 |  | 7.98 |  | 106.4 |  | 45482.9 |  | 29.51 |  | 7.92 |  | 3.29 | i | 13.18 | i | 8.13 | c, i
61-0200 | 2023-06-24 22:15 | EDT | 0.895 |  | 21.011 |  | 7.99 |  | 106.5 |  | 45481.7 |  | 29.51 |  | 7.92 |  | 3.27 | i | 13.07 | i | 7.09 | c, i
61-0200 | 2023-06-24 22:30 | EDT | 0.894 |  | 21.008 |  | 7.93 |  | 105.7 |  | 45462.2 |  | 29.49 |  | 7.92 |  | 3.08 | i | 12.33 | i | 6.59 | c, i
61-0200 | 2023-06-24 22:45 | EDT | 0.895 |  | 21.032 |  | 7.88 |  | 105.1 |  | 45453.7 |  | 29.49 |  | 7.91 |  | 2.54 | i | 10.16 | i | 5.89 | c, i
61-0200 | 2023-06-24 23:00 | EDT | 0.896 |  | 21.037 |  | 7.86 |  | 104.9 |  | 45440.4 |  | 29.48 |  | 7.91 |  | 2.7 | i | 10.78 | i | 5.4 | c, i
61-0200 | 2023-06-24 23:15 | EDT | 0.897 |  | 21.02 |  | 7.84 |  | 104.5 |  | 45447.8 |  | 29.48 |  | 7.91 |  | 2.71 | i | 10.81 | i | 5.46 | c, i
61-0200 | 2023-06-24 23:30 | EDT | 0.898 |  | 21.002 |  | 7.81 |  | 104.1 |  | 45451.9 |  | 29.49 |  | 7.9 |  | 2.74 | i | 10.96 | i | 5.57 | c, i
61-0200 | 2023-06-24 23:45 | EDT | 0.898 |  | 20.978 |  | 7.78 |  | 103.7 |  | 45470.4 |  | 29.5 |  | 7.9 |  | 2.84 | i | 11.34 | i | 5.81 | c, i
61-0200 | 2023-06-25 | EDT | 0.896 |  | 20.959 |  | 7.77 |  | 103.4 |  | 45474.2 |  | 29.5 |  | 7.9 |  | 2.78 | i | 11.09 | i | 5.88 | c, i
61-0200 | 2023-06-25 00:15 | EDT | 0.896 |  | 20.928 |  | 7.73 |  | 102.9 |  | 45490.1 |  | 29.51 |  | 7.89 |  | 2.75 | i | 11 | i | 5.7 | c, i
61-0200 | 2023-06-25 00:30 | EDT | 0.899 |  | 20.918 |  | 7.7 |  | 102.5 |  | 45498.3 |  | 29.52 |  | 7.89 |  | 2.96 | i | 11.84 | i | 5.48 | c, i
61-0200 | 2023-06-25 00:45 | EDT | 0.896 |  | 20.89 |  | 7.66 |  | 102 |  | 45512.6 |  | 29.53 |  | 7.89 |  | 2.74 | i | 10.96 | i | 5.65 | c, i
61-0200 | 2023-06-25 01:00 | EDT | 0.898 |  | 20.874 |  | 7.64 |  | 101.6 |  | 45524 |  | 29.54 |  | 7.88 |  | 2.74 | i | 10.95 | i | 5.68 | c, i
61-0200 | 2023-06-25 01:15 | EDT | 0.897 |  | 20.86 |  | 7.63 |  | 101.4 |  | 45535.6 |  | 29.55 |  | 7.88 |  | 2.78 | i | 11.08 | i | 5.78 | c, i
61-0200 | 2023-06-25 01:30 | EDT | 0.897 |  | 20.853 |  | 7.61 |  | 101.2 |  | 45537.9 |  | 29.55 |  | 7.88 |  | 2.82 | i | 11.28 | i | 6.2 | c, i
61-0200 | 2023-06-25 01:45 | EDT | 0.897 |  | 20.847 |  | 7.6 |  | 101 |  | 45538.5 |  | 29.55 |  | 7.88 |  | 2.77 | i | 11.05 | i | 5.8 | c, i
61-0200 | 2023-06-25 02:00 | EDT | 0.896 |  | 20.84 |  | 7.59 |  | 100.9 |  | 45536.7 |  | 29.55 |  | 7.88 |  | 2.73 | i | 10.9 | i | 5.67 | c, i
61-0200 | 2023-06-25 02:15 | EDT | 0.893 |  | 20.828 |  | 7.49 |  | 99.6 |  | 45468.5 |  | 29.5 |  | 7.86 |  | 2.57 | i | 10.27 | i | 5.34 | c, i
61-0200 | 2023-06-25 02:30 | EDT | 0.893 |  | 20.848 |  | 7.51 |  | 99.8 |  | 45459.5 |  | 29.49 |  | 7.86 |  | 2.39 | i | 9.52 | i | 5.2 | c, i
61-0200 | 2023-06-25 02:45 | EDT | 0.893 |  | 20.87 |  | 7.54 |  | 100.2 |  | 45460.4 |  | 29.49 |  | 7.87 |  | 2.44 | i | 9.75 | i | 4.88 | c, i
61-0200 | 2023-06-25 03:00 | EDT | 0.894 |  | 20.884 |  | 7.56 |  | 100.6 |  | 45465 |  | 29.5 |  | 7.87 |  | 2.51 | i | 10.01 | i | 4.9 | c, i
61-0200 | 2023-06-25 03:15 | EDT | 0.893 |  | 20.904 |  | 7.61 |  | 101.3 |  | 45477.7 |  | 29.51 |  | 7.88 |  | 2.49 | i | 9.93 | i | 5.36 | c, i
61-0200 | 2023-06-25 03:30 | EDT | 0.888 |  | 21.017 |  | 7.68 |  | 102.3 |  | 45303.4 |  | 29.38 |  | 7.9 |  | 2.52 | i | 10.07 | i | 5 | c, i
61-0200 | 2023-06-25 03:45 | EDT | 0.888 |  | 21.046 |  | 7.73 |  | 103 |  | 45305 |  | 29.38 |  | 7.91 |  | 2.37 | i | 9.43 | i | 4.56 | c, i
61-0200 | 2023-06-25 04:00 | EDT | 0.887 |  | 21.003 |  | 7.71 |  | 102.7 |  | 45354.3 |  | 29.42 |  | 7.91 |  | 2.32 | i | 9.25 | i | 4.41 | c, i
61-0200 | 2023-06-25 04:15 | EDT | 0.883 |  | 20.976 |  | 7.68 |  | 102.2 |  | 45365.3 |  | 29.42 |  | 7.9 |  | 2.33 | i | 9.31 | i | 4.48 | c, i
61-0200 | 2023-06-25 04:30 | EDT | 0.887 |  | 20.961 |  | 7.68 |  | 102.2 |  | 45388 |  | 29.44 |  | 7.9 |  | 2.25 | i | 8.97 | i | 4.59 | c, i
61-0200 | 2023-06-25 04:45 | EDT | 0.887 |  | 20.962 |  | 7.65 |  | 101.9 |  | 45361.7 |  | 29.42 |  | 7.9 |  | 2.38 | i | 9.51 | i | 4.55 | c, i
61-0200 | 2023-06-25 05:00 | EDT | 0.887 |  | 20.963 |  | 7.63 |  | 101.5 |  | 45338.9 |  | 29.41 |  | 7.9 |  | 2.51 | i | 10 | i | 4.95 | c, i
61-0200 | 2023-06-25 05:15 | EDT | 0.886 |  | 21.012 |  | 7.57 |  | 100.8 |  | 45282.3 |  | 29.36 |  | 7.89 |  | 2.5 | i | 9.98 | i | 4.68 | c, i
61-0200 | 2023-06-25 05:30 | EDT | 0.886 |  | 21.199 |  | 7.5 |  | 100.1 |  | 45062.2 |  | 29.2 |  | 7.88 |  | 2.34 | i | 9.35 | i | 4.36 | c, i
61-0200 | 2023-06-25 05:45 | EDT | 0.886 |  | 21.297 |  | 7.48 |  | 100 |  | 45006.3 |  | 29.16 |  | 7.88 |  | 1.98 | i | 7.89 | i | 4.46 | c, i
61-0200 | 2023-06-25 06:00 | EDT | 0.888 |  | 21.295 |  | 7.48 |  | 100.1 |  | 45020.3 |  | 29.17 |  | 7.88 |  | 2.17 | i | 8.63 | i | 3.93 | c, i
61-0200 | 2023-06-25 06:15 | EDT | 0.888 |  | 21.358 |  | 7.46 |  | 99.9 |  | 44969.2 |  | 29.13 |  | 7.88 |  | 2.06 | i | 8.19 | i | 3.64 | c, i
61-0200 | 2023-06-25 06:30 | EDT | 0.888 |  | 21.349 |  | 7.46 |  | 99.8 |  | 44980.2 |  | 29.14 |  | 7.88 |  | 2.03 | i | 8.1 | i | 3.6 | c, i
61-0200 | 2023-06-25 06:45 | EDT | 0.889 |  | 21.397 |  | 7.44 |  | 99.6 |  | 44927.6 |  | 29.1 |  | 7.87 |  | 1.94 | i | 7.7 | i | 3.34 | c, i
61-0200 | 2023-06-25 07:00 | EDT | 0.892 |  | 21.401 |  | 7.43 |  | 99.6 |  | 44924.6 |  | 29.1 |  | 7.87 |  | 1.91 | i | 7.58 | i | 3.36 | c, i
61-0200 | 2023-06-25 07:15 | EDT | 0.89 |  | 21.417 |  | 7.42 |  | 99.5 |  | 44910.5 |  | 29.09 |  | 7.87 |  | 1.8 | i | 7.17 | i | 3.21 | c, i
61-0200 | 2023-06-25 07:30 | EDT | 0.891 |  | 21.429 |  | 7.42 |  | 99.5 |  | 44899.6 |  | 29.08 |  | 7.87 |  | 1.77 | i | 7.04 | i | 3.11 | c, i
61-0200 | 2023-06-25 07:45 | EDT | 0.894 |  | 21.429 |  | 7.42 |  | 99.5 |  | 44911 |  | 29.09 |  | 7.87 |  | 1.83 | i | 7.28 | i | 3.17 | c, i
61-0200 | 2023-06-25 08:00 | EDT | 0.895 |  | 21.407 |  | 7.44 |  | 99.7 |  | 44948.1 |  | 29.12 |  | 7.87 |  | 1.92 | i | 7.64 | i | 3.5 | c, i
61-0200 | 2023-06-25 08:15 | EDT | 0.897 |  | 21.406 |  | 7.45 |  | 99.9 |  | 44954.2 |  | 29.12 |  | 7.87 |  | 2.01 | i | 7.99 | i | 3.51 | c, i
61-0200 | 2023-06-25 08:30 | EDT | 0.896 |  | 21.347 |  | 7.47 |  | 100.1 |  | 45014.8 |  | 29.17 |  | 7.88 |  | 2.19 | i | 8.72 | i | 4.07 | c, i
61-0200 | 2023-06-25 08:45 | EDT | 0.896 |  | 21.372 |  | 7.47 |  | 100.1 |  | 44993.3 |  | 29.15 |  | 7.88 |  | 2.17 | i | 8.66 | i | 4.02 | c, i
61-0200 | 2023-06-25 09:00 | EDT | 0.896 |  | 21.404 |  | 7.48 |  | 100.3 |  | 44974 |  | 29.14 |  | 7.88 |  | 2.35 | i | 9.39 | i | 4.5 | c, i
61-0200 | 2023-06-25 09:15 | EDT | 0.895 |  | 21.332 |  | 7.52 |  | 100.7 |  | 45047.8 |  | 29.19 |  | 7.88 |  | 2.11 | i | 8.39 | i | 3.88 | c, i
61-0200 | 2023-06-25 09:30 | EDT | 0.894 |  | 21.399 |  | 7.52 |  | 100.8 |  | 45003.8 |  | 29.16 |  | 7.88 |  | 2.14 | i | 8.53 | i | 4.14 | c, i
61-0200 | 2023-06-25 09:45 | EDT | 0.893 |  | 21.494 |  | 7.5 |  | 100.7 |  | 44935.3 |  | 29.11 |  | 7.88 |  | 2.16 | i | 8.59 | i | 4.15 | c, i
61-0200 | 2023-06-25 10:00 | EDT | 0.895 |  | 21.494 |  | 7.52 |  | 100.9 |  | 44933.9 |  | 29.11 |  | 7.88 |  | 2.15 | i | 8.58 | i | 4.18 | c, i
61-0200 | 2023-06-25 10:15 | EDT | 0.893 |  | 21.734 |  | 7.56 |  | 101.9 |  | 44836.6 |  | 29.03 |  | 7.88 |  | 1.95 | i | 7.77 | i | 3.79 | c, i
61-0200 | 2023-06-25 10:30 | EDT | 0.893 |  | 21.789 |  | 7.58 |  | 102.2 |  | 44839.7 |  | 29.04 |  | 7.88 |  | 1.93 | i | 7.68 | i | 3.66 | c, i
61-0200 | 2023-06-25 10:45 | EDT | 0.893 |  | 21.635 |  | 7.56 |  | 101.7 |  | 44891.1 |  | 29.07 |  | 7.88 |  | 1.72 | i | 6.83 | i | 3.21 | c, i
61-0200 | 2023-06-25 11:00 | EDT | 0.893 |  | 21.576 |  | 7.62 |  | 102.5 |  | 44947.4 |  | 29.12 |  | 7.89 |  | 1.67 | i | 6.65 | i | 3.12 | c, i
61-0200 | 2023-06-25 11:15 | EDT | 0.892 |  | 21.335 |  | 7.78 |  | 104.2 |  | 45180.4 |  | 29.29 |  | 7.91 |  | 1.81 | i | 7.19 | i | 3.56 | c, i
61-0200 | 2023-06-25 11:30 | EDT | 0.895 |  | 21.444 |  | 7.78 |  | 104.4 |  | 45141.1 |  | 29.26 |  | 7.9 |  | 1.91 | i | 7.62 | i | 3.83 | c, i
61-0200 | 2023-06-25 11:45 | EDT | 0.897 |  | 21.384 |  | 7.86 |  | 105.3 |  | 45221.4 |  | 29.32 |  | 7.91 |  | 1.9 | i | 7.55 | i | 3.8 | c, i
61-0200 | 2023-06-25 12:00 | EDT | 0.895 |  | 22.263 |  | 7.73 |  | 105.2 |  | 44959.7 |  | 29.12 |  | 7.9 |  | 1.62 | i | 6.43 | i | 3.17 | c, i
61-0200 | 2023-06-25 12:15 | EDT | 0.897 |  | 21.965 |  | 7.83 |  | 106.1 |  | 45064.4 |  | 29.2 |  | 7.91 |  | 1.79 | i | 7.1 | i | 3.63 | c, i
61-0200 | 2023-06-25 12:30 | EDT | 0.896 |  | 22.16 |  | 7.85 |  | 106.7 |  | 45066.6 |  | 29.19 |  | 7.91 |  | 1.7 | i | 6.74 | i | 3.36 | c, i
61-0200 | 2023-06-25 12:45 | EDT | 0.897 |  | 22.095 |  | 7.89 |  | 107.2 |  | 45186.8 |  | 29.28 |  | 7.92 |  | 1.71 | i | 6.8 | i | 3.37 | c, i
61-0200 | 2023-06-25 13:00 | EDT | 0.898 |  | 22.07 |  | 8.01 |  | 108.7 |  | 45264.5 |  | 29.34 |  | 7.93 |  | 2.18 | i | 8.7 | i | 4.86 | c, i
61-0200 | 2023-06-25 13:15 | EDT | 0.897 |  | 22.1 |  | 8.1 |  | 110 |  | 45302 |  | 29.37 |  | 7.93 |  | 2.59 | i | 10.34 | i | 5.95 | c, i
61-0200 | 2023-06-25 13:30 | EDT | 0.893 |  | 22.102 |  | 7.99 |  | 108.6 |  | 45326.9 |  | 29.38 |  | 7.92 |  | 2.35 | i | 9.37 | i | 5.18 | c, i
61-0200 | 2023-06-25 13:45 | EDT | 0.895 |  | 22.05 |  | 8.09 |  | 109.8 |  | 45339.5 |  | 29.39 |  | 7.93 |  | 2.59 | i | 10.34 | i | 5.8 | c, i
61-0200 | 2023-06-25 14:00 | EDT | 0.89 |  | 22.161 |  | 8.17 |  | 111.2 |  | 45355.4 |  | 29.4 |  | 7.94 |  | 2.98 | i | 11.92 | i | 7.51 | c, i
61-0200 | 2023-06-25 14:15 | EDT | 0.897 |  | 22.141 |  | 8.26 |  | 112.3 |  | 45341.4 |  | 29.39 |  | 7.95 |  | 3.12 | i | 12.49 | i | 7.11 | c, i
61-0200 | 2023-06-25 14:30 | EDT | 0.897 |  | 21.927 |  | 8.28 |  | 112.2 |  | 45321.4 |  | 29.38 |  | 7.95 |  | 3.22 | i | 12.89 | i | 7.3 | c, i
61-0200 | 2023-06-25 14:45 | EDT | 0.892 |  | 21.946 |  | 8.29 |  | 112.4 |  | 45329.8 |  | 29.39 |  | 7.95 |  | 3.31 | i | 13.24 | i | 7.36 | c, i
61-0200 | 2023-06-25 15:00 | EDT | 0.892 |  | 21.959 |  | 8.3 |  | 112.6 |  | 45327 |  | 29.39 |  | 7.95 |  | 3.09 | i | 12.36 | i | 6.9 | c, i
61-0200 | 2023-06-25 15:15 | EDT | 0.89 |  | 22.063 |  | 8.31 |  | 112.9 |  | 45286 |  | 29.35 |  | 7.96 |  | 3.03 | i | 12.13 | i | 6.66 | c, i
61-0200 | 2023-06-25 15:30 | EDT | 0.889 |  | 22.208 |  | 8.35 |  | 113.8 |  | 45343.6 |  | 29.39 |  | 7.96 |  | 3 | i | 11.98 | i | 6.82 | c, i
61-0200 | 2023-06-25 15:45 | EDT | 0.888 |  | 22.282 |  | 8.37 |  | 114.1 |  | 45331.8 |  | 29.38 |  | 7.96 |  | 3.08 | i | 12.32 | i | 6.82 | c, i
61-0200 | 2023-06-25 16:00 | EDT | 0.883 |  | 22.327 |  | 8.39 |  | 114.5 |  | 45324.1 |  | 29.38 |  | 7.96 |  | 3.07 | i | 12.27 | i | 6.73 | c, i
61-0200 | 2023-06-25 16:15 | EDT | 0.887 |  | 22.4 |  | 8.43 |  | 115.2 |  | 45306.7 |  | 29.37 |  | 7.97 |  | 3.2 | i | 12.8 | i | 7 | c, i
61-0200 | 2023-06-25 16:30 | EDT | 0.879 |  | 22.361 |  | 8.4 |  | 114.7 |  | 45314.3 |  | 29.37 |  | 7.96 |  | 2.89 | i | 11.54 | i | 6.29 | c, i
61-0200 | 2023-06-25 16:45 | EDT | 0.88 |  | 22.38 |  | 8.42 |  | 115 |  | 45302.4 |  | 29.36 |  | 7.97 |  | 3.05 | i | 12.17 | i | 6.54 | c, i
61-0200 | 2023-06-25 17:00 | EDT | 0.876 |  | 22.418 |  | 8.44 |  | 115.3 |  | 45326.5 |  | 29.38 |  | 7.97 |  | 2.9 | i | 11.58 | i | 5.98 | c, i
61-0200 | 2023-06-25 17:15 | EDT | 0.88 |  | 22.441 |  | 8.48 |  | 116 |  | 45342 |  | 29.39 |  | 7.97 |  | 2.88 | i | 11.52 | i | 6.05 | c, i
61-0200 | 2023-06-25 17:30 | EDT | 0.876 |  | 22.54 |  | 8.61 |  | 118 |  | 45376.1 |  | 29.41 |  | 7.99 |  | 3.05 | i | 12.21 | i | 6.54 | c, i
61-0200 | 2023-06-25 17:45 | EDT | 0.871 |  | 22.308 |  | 8.64 |  | 117.8 |  | 45381.4 |  | 29.42 |  | 7.99 |  | 3.12 | i | 12.46 | i | 6.82 | c, i
61-0200 | 2023-06-25 18:00 | EDT | 0.875 |  | 22.18 |  | 8.65 |  | 117.7 |  | 45391.3 |  | 29.43 |  | 7.99 |  | 3.26 | i | 13.05 | i | 7.05 | c, i
61-0200 | 2023-06-25 18:15 | EDT | 0.877 |  | 22.119 |  | 8.6 |  | 116.9 |  | 45389 |  | 29.43 |  | 7.99 |  | 3.16 | i | 12.64 | i | 6.93 | c, i
61-0200 | 2023-06-25 18:30 | EDT | 0.874 |  | 22.023 |  | 8.51 |  | 115.6 |  | 45371.9 |  | 29.42 |  | 7.98 |  | 2.92 | i | 11.68 | i | 6.92 | c, i
61-0200 | 2023-06-25 18:45 | EDT | 0.876 |  | 21.932 |  | 8.45 |  | 114.5 |  | 45371.7 |  | 29.42 |  | 7.97 |  | 3.31 | i | 13.25 | i | 7.18 | c, i
61-0200 | 2023-06-25 19:00 | EDT | 0.881 |  | 21.955 |  | 8.46 |  | 114.7 |  | 45375.9 |  | 29.42 |  | 7.98 |  | 3.31 | i | 13.24 | i | 7.11 | c, i
61-0200 | 2023-06-25 19:15 | EDT | 0.879 |  | 21.979 |  | 8.49 |  | 115.1 |  | 45388.9 |  | 29.43 |  | 7.98 |  | 3.32 | i | 13.27 | i | 6.92 | c, i
61-0200 | 2023-06-25 19:30 | EDT | 0.878 |  | 21.953 |  | 8.47 |  | 114.8 |  | 45393.1 |  | 29.43 |  | 7.98 |  | 3.18 | i | 12.72 | i | 6.64 | c, i
61-0200 | 2023-06-25 19:45 | EDT | 0.881 |  | 21.957 |  | 8.49 |  | 115.1 |  | 45413.1 |  | 29.45 |  | 7.98 |  | 3.2 | i | 12.81 | i | 6.65 | c, i
61-0200 | 2023-06-25 20:00 | EDT | 0.875 |  | 21.984 |  | 8.55 |  | 116 |  | 45432.2 |  | 29.46 |  | 7.99 |  | 3.13 | i | 12.51 | i | 6.66 | c, i
61-0200 | 2023-06-25 20:15 | EDT | 0.883 |  | 21.969 |  | 8.52 |  | 115.6 |  | 45429.8 |  | 29.46 |  | 7.99 |  | 3.26 | i | 13.04 | i | 6.74 | c, i
61-0200 | 2023-06-25 20:30 | EDT | 0.881 |  | 21.936 |  | 8.48 |  | 115 |  | 45428.9 |  | 29.46 |  | 7.98 |  | 3.47 | i | 13.89 | i | 7.09 | c, i
61-0200 | 2023-06-25 20:45 | EDT | 0.886 |  | 21.918 |  | 8.48 |  | 114.9 |  | 45433.9 |  | 29.46 |  | 7.98 |  | 3.49 | i | 13.94 | i | 7.42 | c, i
61-0200 | 2023-06-25 21:00 | EDT | 0.885 |  | 21.893 |  | 8.47 |  | 114.8 |  | 45443.1 |  | 29.47 |  | 7.99 |  | 3.74 | i | 14.97 | i | 7.68 | c, i
61-0200 | 2023-06-25 21:15 | EDT | 0.887 |  | 21.843 |  | 8.43 |  | 114.1 |  | 45449.4 |  | 29.48 |  | 7.98 |  | 3.3 | i | 13.19 | i | 7.62 | c, i
61-0200 | 2023-06-25 21:30 | EDT | 0.888 |  | 21.799 |  | 8.38 |  | 113.4 |  | 45447.7 |  | 29.47 |  | 7.98 |  | 3.56 | i | 14.26 | i | 6.59 | c, i
61-0200 | 2023-06-25 21:45 | EDT | 0.89 |  | 21.78 |  | 8.41 |  | 113.7 |  | 45462.8 |  | 29.49 |  | 7.98 |  | 3.49 | i | 13.97 | i | 7.71 | c, i
61-0200 | 2023-06-25 22:00 | EDT | 0.891 |  | 21.753 |  | 8.35 |  | 112.9 |  | 45456.3 |  | 29.48 |  | 7.98 |  | 3.18 | i | 12.73 | i | 7.19 | c, i
61-0200 | 2023-06-25 22:15 | EDT | 0.893 |  | 21.731 |  | 8.3 |  | 112.1 |  | 45457.5 |  | 29.48 |  | 7.97 |  | 3.44 | i | 13.77 | i | 7.43 | c, i
61-0200 | 2023-06-25 22:30 | EDT | 0.892 |  | 21.708 |  | 8.27 |  | 111.7 |  | 45462.4 |  | 29.49 |  | 7.97 |  | 3.54 | i | 14.17 | i | 7.71 | c, i
61-0200 | 2023-06-25 22:45 | EDT | 0.892 |  | 21.68 |  | 8.23 |  | 111.1 |  | 45462.1 |  | 29.49 |  | 7.96 |  | 3.7 | i | 14.8 | i | 8.25 | c, i
61-0200 | 2023-06-25 23:00 | EDT | 0.893 |  | 21.664 |  | 8.2 |  | 110.6 |  | 45463.6 |  | 29.49 |  | 7.96 |  | 3.83 | i | 15.32 | i | 7.75 | c, i
61-0200 | 2023-06-25 23:15 | EDT | 0.893 |  | 21.658 |  | 8.19 |  | 110.5 |  | 45465.8 |  | 29.49 |  | 7.96 |  | 3.65 | i | 14.6 | i | 11 | c, i
61-0200 | 2023-06-25 23:30 | EDT | 0.892 |  | 21.655 |  | 8.18 |  | 110.3 |  | 45467 |  | 29.49 |  | 7.96 |  | 3.71 | i | 14.85 | i | 8.29 | c, i
61-0200 | 2023-06-25 23:45 | EDT | 0.891 |  | 21.651 |  | 8.18 |  | 110.3 |  | 45472.6 |  | 29.49 |  | 7.96 |  | 3.56 | i | 14.23 | i | 6.85 | c, i
61-0200 | 2023-06-26 | EDT | 0.89 |  | 21.643 |  | 8.19 |  | 110.4 |  | 45482.1 |  | 29.5 |  | 7.96 |  | 3.75 | i | 15.03 | i | 8.14 | c, i
61-0200 | 2023-06-26 00:15 | EDT | 0.892 |  | 21.614 |  | 8.16 |  | 110.1 |  | 45494.3 |  | 29.51 |  | 7.96 |  | 3.53 | i | 14.14 | i | 8.63 | c, i
61-0200 | 2023-06-26 00:30 | EDT | 0.894 |  | 21.494 |  | 7.9 |  | 106.2 |  | 45554.6 |  | 29.56 |  | 7.93 |  | 3.21 | i | 12.85 | i | 6.67 | c, i
61-0200 | 2023-06-26 00:45 | EDT | 0.892 |  | 21.502 |  | 7.97 |  | 107.2 |  | 45512.3 |  | 29.53 |  | 7.94 |  | 3.33 | i | 13.34 | i | 7.16 | c, i
61-0200 | 2023-06-26 01:00 | EDT | 0.894 |  | 21.495 |  | 7.96 |  | 107.1 |  | 45517 |  | 29.53 |  | 7.94 |  | 3.15 | i | 12.61 | i | 6.91 | c, i
61-0200 | 2023-06-26 01:15 | EDT | 0.895 |  | 21.544 |  | 8 |  | 107.7 |  | 45509.1 |  | 29.52 |  | 7.95 |  | 3.4 | i | 13.62 | i | 7.39 | c, i
61-0200 | 2023-06-26 01:30 | EDT | 0.895 |  | 21.614 |  | 8.09 |  | 109 |  | 45485.2 |  | 29.5 |  | 7.96 |  | 3.75 | i | 15.02 | i | 8.29 | c, i
61-0200 | 2023-06-26 01:45 | EDT | 0.895 |  | 21.598 |  | 8.05 |  | 108.4 |  | 45469.6 |  | 29.49 |  | 7.95 |  | 3.92 | i | 15.71 | i | 8.73 | c, i
61-0200 | 2023-06-26 02:00 | EDT | 0.896 |  | 21.535 |  | 7.9 |  | 106.3 |  | 45446.5 |  | 29.48 |  | 7.94 |  | 3.48 | i | 13.94 | i | 7.97 | c, i
61-0200 | 2023-06-26 02:15 | EDT | 0.896 |  | 21.547 |  | 7.92 |  | 106.7 |  | 45449.7 |  | 29.48 |  | 7.94 |  | 3.38 | i | 13.52 | i | 7.87 | c, i
61-0200 | 2023-06-26 02:30 | EDT | 0.894 |  | 21.551 |  | 7.89 |  | 106.2 |  | 45448.6 |  | 29.48 |  | 7.94 |  | 3.55 | i | 14.22 | i | 7.95 | c, i
61-0200 | 2023-06-26 02:45 | EDT | 0.894 |  | 21.547 |  | 7.88 |  | 106.1 |  | 45442.4 |  | 29.47 |  | 7.94 |  | 3.22 | i | 12.86 | i | 6.23 | c, i
61-0200 | 2023-06-26 03:00 | EDT | 0.894 |  | 21.587 |  | 7.93 |  | 106.8 |  | 45454.9 |  | 29.48 |  | 7.94 |  | 3.23 | i | 12.91 | i | 7.01 | c, i
61-0200 | 2023-06-26 03:15 | EDT | 0.892 |  | 21.679 |  | 8.02 |  | 108.2 |  | 45439.9 |  | 29.47 |  | 7.95 |  | 3.06 | i | 12.23 | i | 6.44 | c, i
61-0200 | 2023-06-26 03:30 | EDT | 0.892 |  | 21.709 |  | 7.97 |  | 107.6 |  | 45409.8 |  | 29.45 |  | 7.95 |  | 2.76 | i | 11 | i | 5.62 | c, i
61-0200 | 2023-06-26 03:45 | EDT | 0.89 |  | 21.7 |  | 7.88 |  | 106.3 |  | 45392.5 |  | 29.44 |  | 7.94 |  | 3.11 | i | 12.44 | i | 6.57 | c, i
61-0200 | 2023-06-26 04:00 | EDT | 0.887 |  | 21.698 |  | 7.8 |  | 105.2 |  | 45384.7 |  | 29.43 |  | 7.93 |  | 2.75 | i | 10.99 | i | 5.48 | c, i
61-0200 | 2023-06-26 04:15 | EDT | 0.884 |  | 21.701 |  | 7.76 |  | 104.7 |  | 45383.7 |  | 29.43 |  | 7.92 |  | 2.76 | i | 11.02 | i | 5.54 | c, i
61-0200 | 2023-06-26 04:30 | EDT | 0.882 |  | 21.714 |  | 7.72 |  | 104.2 |  | 45378.9 |  | 29.43 |  | 7.92 |  | 2.89 | i | 11.54 | i | 6.16 | c, i
61-0200 | 2023-06-26 04:45 | EDT | 0.883 |  | 21.782 |  | 7.66 |  | 103.5 |  | 45346 |  | 29.4 |  | 7.91 |  | 2.71 | i | 10.83 | i | 4.65 | c, i
61-0200 | 2023-06-26 05:00 | EDT | 0.884 |  | 21.873 |  | 7.59 |  | 102.8 |  | 45316.7 |  | 29.38 |  | 7.91 |  | 2.65 | i | 10.6 | i | 5.14 | c, i
61-0200 | 2023-06-26 05:15 | EDT | 0.883 |  | 22.027 |  | 7.58 |  | 102.8 |  | 45264.5 |  | 29.34 |  | 7.91 |  | 2.52 | i | 10.06 | i | 4.73 | c, i
61-0200 | 2023-06-26 05:30 | EDT | 0.884 |  | 22.106 |  | 7.56 |  | 102.8 |  | 45243.1 |  | 29.32 |  | 7.91 |  | 2.34 | i | 9.31 | i | 4.06 | c, i
61-0200 | 2023-06-26 05:45 | EDT | 0.882 |  | 22.206 |  | 7.5 |  | 102.1 |  | 45213 |  | 29.3 |  | 7.9 |  | 2.3 | i | 9.17 | i | 4.2 | c, i
61-0200 | 2023-06-26 06:00 | EDT | 0.88 |  | 22.303 |  | 7.4 |  | 100.9 |  | 45166.4 |  | 29.27 |  | 7.89 |  | 2.38 | i | 9.47 | i | 4.32 | c, i
61-0200 | 2023-06-26 06:15 | EDT | 0.881 |  | 22.345 |  | 7.53 |  | 102.7 |  | 45175.2 |  | 29.27 |  | 7.9 |  | 2.23 | i | 8.88 | i | 3.99 | c, i
61-0200 | 2023-06-26 06:30 | EDT | 0.88 |  | 22.137 |  | 7.46 |  | 101.5 |  | 45255.2 |  | 29.33 |  | 7.89 |  | 2.24 | i | 8.94 | i | 4.04 | c, i
61-0200 | 2023-06-26 06:45 | EDT | 0.88 |  | 22.002 |  | 7.38 |  | 100.1 |  | 45313.2 |  | 29.38 |  | 7.88 |  | 2.21 | i | 8.82 | i | 4.13 | c, i
61-0200 | 2023-06-26 07:00 | EDT | 0.884 |  | 22.109 |  | 7.46 |  | 101.4 |  | 45277.9 |  | 29.35 |  | 7.89 |  | 2.32 | i | 9.26 | i | 4.36 | c, i
61-0200 | 2023-06-26 07:15 | EDT | 0.886 |  | 22.019 |  | 7.49 |  | 101.7 |  | 45299.9 |  | 29.37 |  | 7.89 |  | 2.56 | i | 10.2 | i | 4.91 | c, i
61-0200 | 2023-06-26 07:30 | EDT | 0.888 |  | 22.152 |  | 7.5 |  | 101.9 |  | 45261.3 |  | 29.34 |  | 7.89 |  | 2.61 | i | 10.42 | i | 4.94 | c, i
61-0200 | 2023-06-26 07:45 | EDT | 0.889 |  | 22.075 |  | 7.52 |  | 102.2 |  | 45288.7 |  | 29.36 |  | 7.9 |  | 2.46 | i | 9.8 | i | 4.8 | c, i
61-0200 | 2023-06-26 08:00 | EDT | 0.889 |  | 22.043 |  | 7.53 |  | 102.1 |  | 45297.1 |  | 29.36 |  | 7.9 |  | 2.42 | i | 9.66 | i | 4.76 | c, i
61-0200 | 2023-06-26 08:15 | EDT | 0.892 |  | 21.996 |  | 7.54 |  | 102.2 |  | 45316.6 |  | 29.38 |  | 7.9 |  | 2.48 | i | 9.91 | i | 4.84 | c, i
61-0200 | 2023-06-26 08:30 | EDT | 0.893 |  | 21.982 |  | 7.54 |  | 102.3 |  | 45324.3 |  | 29.38 |  | 7.9 |  | 2.54 | i | 10.13 | i | 5.06 | c, i
61-0200 | 2023-06-26 08:45 | EDT | 0.892 |  | 21.99 |  | 7.57 |  | 102.6 |  | 45327.3 |  | 29.39 |  | 7.9 |  | 2.53 | i | 10.12 | i | 5.2 | c, i
61-0200 | 2023-06-26 09:00 | EDT | 0.895 |  | 22.019 |  | 7.58 |  | 102.9 |  | 45337.2 |  | 29.39 |  | 7.9 |  | 2.3 | i | 9.18 | i | 4.65 | c, i
61-0200 | 2023-06-26 09:15 | EDT | 0.895 |  | 22.026 |  | 7.59 |  | 103 |  | 45337.3 |  | 29.39 |  | 7.9 |  | 2.26 | i | 9.02 | i | 4.57 | c, i
61-0200 | 2023-06-26 09:30 | EDT | 0.895 |  | 22.003 |  | 7.63 |  | 103.5 |  | 45343.2 |  | 29.4 |  | 7.91 |  | 2.45 | i | 9.78 | i | 4.96 | c, i
61-0200 | 2023-06-26 09:45 | EDT | 0.897 |  | 21.936 |  | 7.65 |  | 103.7 |  | 45374.3 |  | 29.42 |  | 7.91 |  | 2.36 | i | 9.43 | i | 4.84 | c, i
61-0200 | 2023-06-26 10:00 | EDT | 0.897 |  | 21.885 |  | 7.66 |  | 103.8 |  | 45384.1 |  | 29.43 |  | 7.91 |  | 2.39 | i | 9.53 | i | 4.86 | c, i
61-0200 | 2023-06-26 10:15 | EDT | 0.895 |  | 21.834 |  | 7.68 |  | 103.9 |  | 45418.2 |  | 29.45 |  | 7.91 |  | 2.31 | i | 9.2 | i | 4.7 | c, i
61-0200 | 2023-06-26 10:30 | EDT | 0.895 |  | 21.819 |  | 7.71 |  | 104.2 |  | 45426 |  | 29.46 |  | 7.91 |  | 2.44 | i | 9.73 | i | 4.81 | c, i
61-0200 | 2023-06-26 10:45 | EDT | 0.896 |  | 21.827 |  | 7.75 |  | 104.9 |  | 45439.4 |  | 29.47 |  | 7.92 |  | 2.24 | i | 8.92 | i | 4.57 | c, i
61-0200 | 2023-06-26 11:00 | EDT | 0.895 |  | 21.913 |  | 8.39 |  | 113.7 |  | 45472.8 |  | 29.49 |  | 7.98 |  | 4.04 | i | 16.19 | i | 10.12 | c, i
61-0200 | 2023-06-26 11:15 | EDT | 0.894 |  | 22.031 |  | 8.56 |  | 116.3 |  | 45484 |  | 29.5 |  | 7.99 |  | 4.1 | i | 16.4 | i | 10.6 | c, i
61-0200 | 2023-06-26 11:30 | EDT | 0.894 |  | 22.11 |  | 8.74 |  | 118.8 |  | 45487.9 |  | 29.5 |  | 8.01 |  | 4.45 | i | 17.81 | i | 11.21 | c, i
61-0200 | 2023-06-26 11:45 | EDT | 0.891 |  | 22.089 |  | 8.7 |  | 118.2 |  | 45497.7 |  | 29.51 |  | 8 |  | 4.86 | i | 19.48 | i | 12.96 | c, i
61-0200 | 2023-06-26 12:00 | EDT | 0.892 |  | 22.073 |  | 8.73 |  | 118.7 |  | 45500.2 |  | 29.51 |  | 8.01 |  | 5.05 | i | 20.24 | i | 12.67 | c, i
61-0200 | 2023-06-26 12:15 | EDT | 0.894 |  | 21.992 |  | 8.61 |  | 116.9 |  | 45498.3 |  | 29.51 |  | 8 |  | 4.86 | i | 19.47 | i | 11.97 | c, i
61-0200 | 2023-06-26 12:30 | EDT | 0.893 |  | 22.202 |  | 8.84 |  | 120.4 |  | 45511.6 |  | 29.52 |  | 8.02 |  | 5.3 | i | 21.27 | i | 13.44 | c, i
61-0200 | 2023-06-26 12:45 | EDT | 0.892 |  | 22.238 |  | 8.94 |  | 121.9 |  | 45503.1 |  | 29.51 |  | 8.03 |  | 5.77 | i | 23.16 | i | 14.77 | c, i
61-0200 | 2023-06-26 13:00 | EDT | 0.893 |  | 22.306 |  | 8.92 |  | 121.7 |  | 45505.9 |  | 29.51 |  | 8.03 |  | 4.26 | i | 17.06 | i | 10.31 | c, i
61-0200 | 2023-06-26 13:15 | EDT | 0.889 |  | 22.34 |  | 8.91 |  | 121.7 |  | 45503.9 |  | 29.51 |  | 8.03 |  | 4.72 | i | 18.92 | i | 10.69 | c, i
61-0200 | 2023-06-26 13:30 | EDT | 0.891 |  | 22.37 |  | 8.91 |  | 121.7 |  | 45516 |  | 29.52 |  | 8.03 |  | 3.41 | i | 13.66 | i | 8.44 | c, i
61-0200 | 2023-06-26 13:45 | EDT | 0.89 |  | 22.484 |  | 9.01 |  | 123.3 |  | 45546.1 |  | 29.54 |  | 8.04 |  | 3.88 | i | 15.54 | i | 9.58 | c, i
61-0200 | 2023-06-26 14:00 | EDT | 0.891 |  | 22.674 |  | 9.02 |  | 123.9 |  | 45608.5 |  | 29.58 |  | 8.04 |  | 3.08 | i | 12.3 | i | 6.42 | c, i
61-0200 | 2023-06-26 14:15 | EDT | 0.891 |  | 22.617 |  | 9.1 |  | 125 |  | 45595.5 |  | 29.57 |  | 8.04 |  | 3.65 | i | 14.62 | i | 9.21 | c, i
61-0200 | 2023-06-26 14:30 | EDT | 0.891 |  | 22.458 |  | 9.02 |  | 123.6 |  | 45579.4 |  | 29.56 |  | 8.04 |  | 3.53 | i | 14.13 | i | 9.02 | c, i
61-0200 | 2023-06-26 14:45 | EDT | 0.894 |  | 22.312 |  | 8.95 |  | 122.2 |  | 45554.8 |  | 29.55 |  | 8.03 |  | 3.81 | i | 15.24 | i | 9.65 | c, i
61-0200 | 2023-06-26 15:00 | EDT | 0.886 |  | 22.796 |  | 9.02 |  | 124.3 |  | 45597.1 |  | 29.57 |  | 8.04 |  | 3.39 | i | 13.55 | i | 8.21 | c, i
61-0200 | 2023-06-26 15:15 | EDT | 0.885 |  | 22.727 |  | 9.11 |  | 125.3 |  | 45602.5 |  | 29.57 |  | 8.05 |  | 4 | i | 16.02 | i | 9.84 | c, i
61-0200 | 2023-06-26 15:30 | EDT | 0.885 |  | 22.758 |  | 9.17 |  | 126.2 |  | 45600.4 |  | 29.57 |  | 8.05 |  | 4.58 | i | 18.35 | i | 11.64 | c, i
61-0200 | 2023-06-26 15:45 | EDT | 0.883 |  | 22.769 |  | 9.2 |  | 126.6 |  | 45590 |  | 29.56 |  | 8.06 |  | 4.44 | i | 17.78 | i | 10.98 | c, i
61-0200 | 2023-06-26 16:00 | EDT | 0.883 |  | 22.758 |  | 9.23 |  | 127 |  | 45586.5 |  | 29.56 |  | 8.06 |  | 4.7 | i | 18.85 | i | 11.93 | c, i
61-0200 | 2023-06-26 16:15 | EDT | 0.881 |  | 22.736 |  | 9.26 |  | 127.4 |  | 45583.3 |  | 29.56 |  | 8.06 |  | 4.49 | i | 17.98 | i | 11.36 | c, i
61-0200 | 2023-06-26 16:30 | EDT | 0.88 |  | 22.684 |  | 9.32 |  | 128.1 |  | 45599.5 |  | 29.57 |  | 8.06 |  | 4.79 | i | 19.2 | i | 11.86 | c, i
61-0200 | 2023-06-26 16:45 | EDT | 0.87 |  | 22.7 |  | 9.32 |  | 128.2 |  | 45599.1 |  | 29.57 |  | 8.07 |  | 4.83 | i | 19.37 | i | 11.88 | c, i
61-0200 | 2023-06-26 17:00 | EDT | 0.88 |  | 22.673 |  | 9.3 |  | 127.8 |  | 45604.9 |  | 29.58 |  | 8.07 |  | 4.83 | i | 19.37 | i | 11.55 | c, i
61-0200 | 2023-06-26 17:15 | EDT | 0.878 |  | 22.67 |  | 9.29 |  | 127.6 |  | 45608.4 |  | 29.58 |  | 8.07 |  | 4.8 | i | 19.22 | i | 11.68 | c, i
61-0200 | 2023-06-26 17:30 | EDT | 0.879 |  | 22.675 |  | 9.29 |  | 127.6 |  | 45616.3 |  | 29.59 |  | 8.07 |  | 5.1 | i | 20.43 | i | 12.39 | c, i
61-0200 | 2023-06-26 17:45 | EDT | 0.879 |  | 22.672 |  | 9.28 |  | 127.5 |  | 45630.4 |  | 29.6 |  | 8.07 |  | 5.14 | i | 20.62 | i | 12.51 | c, i
61-0200 | 2023-06-26 18:00 | EDT | 0.877 |  | 22.668 |  | 9.26 |  | 127.2 |  | 45639.6 |  | 29.6 |  | 8.07 |  | 4.99 | i | 20.01 | i | 11.85 | c, i
61-0200 | 2023-06-26 18:15 | EDT | 0.875 |  | 22.68 |  | 9.23 |  | 127 |  | 45670.3 |  | 29.62 |  | 8.06 |  | 4.95 | i | 19.86 | i | 11.92 | c, i
61-0200 | 2023-06-26 18:30 | EDT | 0.872 |  | 22.68 |  | 9.2 |  | 126.5 |  | 45686.4 |  | 29.64 |  | 8.06 |  | 4.92 | i | 19.74 | i | 10.85 | c, i
61-0200 | 2023-06-26 18:45 | EDT | 0.876 |  | 22.68 |  | 9.17 |  | 126.2 |  | 45690.7 |  | 29.64 |  | 8.06 |  | 4.67 | i | 18.7 | i | 10.7 | c, i
61-0200 | 2023-06-26 19:00 | EDT | 0.88 |  | 22.698 |  | 9.13 |  | 125.7 |  | 45693.3 |  | 29.64 |  | 8.05 |  | 4.72 | i | 18.92 | i | 11.19 | c, i
61-0200 | 2023-06-26 19:15 | EDT | 0.878 |  | 22.662 |  | 9.1 |  | 125.1 |  | 45706.9 |  | 29.65 |  | 8.05 |  | 4.6 | i | 18.44 | i | 10.91 | c, i
61-0200 | 2023-06-26 19:30 | EDT | 0.875 |  | 22.646 |  | 9.08 |  | 124.8 |  | 45712.1 |  | 29.65 |  | 8.05 |  | 4.65 | i | 18.65 | i | 11.01 | c, i
61-0200 | 2023-06-26 19:45 | EDT | 0.876 |  | 22.546 |  | 8.74 |  | 119.9 |  | 45641.1 |  | 29.6 |  | 8 |  | 4.33 | i | 17.33 | i | 9.71 | c, i
61-0200 | 2023-06-26 20:00 | EDT | 0.877 |  | 22.58 |  | 8.54 |  | 117.2 |  | 45594.2 |  | 29.57 |  | 7.98 |  | 3.78 | i | 15.12 | i | 8.79 | c, i
61-0200 | 2023-06-26 20:15 | EDT | 0.877 |  | 22.497 |  | 8.53 |  | 116.9 |  | 45610.1 |  | 29.58 |  | 7.99 |  | 4.3 | i | 17.24 | i | 8.01 | c, i
61-0200 | 2023-06-26 20:30 | EDT | 0.877 |  | 22.707 |  | 8.32 |  | 114.4 |  | 45446.5 |  | 29.46 |  | 7.98 |  | 3.49 | i | 13.94 | i | 7.39 | c, i
61-0200 | 2023-06-26 20:45 | EDT | 0.877 |  | 22.627 |  | 8.3 |  | 113.9 |  | 45478.2 |  | 29.49 |  | 7.97 |  | 3.56 | i | 14.23 | i | 7.24 | c, i
61-0200 | 2023-06-26 21:00 | EDT | 0.879 |  | 22.54 |  | 8.32 |  | 114 |  | 45528.5 |  | 29.52 |  | 7.97 |  | 3.91 | i | 15.64 | i | 8.66 | c, i
61-0200 | 2023-06-26 21:15 | EDT | 0.88 |  | 22.472 |  | 8.69 |  | 119.1 |  | 45702.7 |  | 29.65 |  | 8.02 |  | 4.77 | i | 19.11 | i | 10.88 | c, i
61-0200 | 2023-06-26 21:30 | EDT | 0.882 |  | 22.448 |  | 8.66 |  | 118.7 |  | 45700 |  | 29.65 |  | 8.01 |  | 4.74 | i | 18.99 | i | 11.59 | c, i
61-0200 | 2023-06-26 21:45 | EDT | 0.882 |  | 22.29 |  | 8.2 |  | 111.9 |  | 45535.8 |  | 29.53 |  | 7.96 |  | 3.74 | i | 14.98 | i | 7.65 | c, i
61-0200 | 2023-06-26 22:00 | EDT | 0.884 |  | 22.219 |  | 8.26 |  | 112.6 |  | 45575.1 |  | 29.56 |  | 7.96 |  | 3.94 | i | 15.79 | i | 8.01 | c, i
61-0200 | 2023-06-26 22:15 | EDT | 0.885 |  | 22.372 |  | 8.55 |  | 116.9 |  | 45686.7 |  | 29.64 |  | 8.01 |  | 4.19 | i | 16.78 | i | 10.01 | c, i
61-0200 | 2023-06-26 22:30 | EDT | 0.886 |  | 22.37 |  | 8.54 |  | 116.7 |  | 45695.1 |  | 29.65 |  | 8 |  | 4.39 | i | 17.57 | i | 10.54 | c, i
61-0200 | 2023-06-26 22:45 | EDT | 0.886 |  | 22.346 |  | 8.51 |  | 116.4 |  | 45675.1 |  | 29.63 |  | 8.01 |  | 4.06 | i | 16.27 | i | 9.47 | c, i
61-0200 | 2023-06-26 23:00 | EDT | 0.883 |  | 22.338 |  | 8.5 |  | 116.1 |  | 45679.4 |  | 29.64 |  | 8 |  | 4.19 | i | 16.76 | i | 9.43 | c, i
61-0200 | 2023-06-26 23:15 | EDT | 0.884 |  | 22.318 |  | 8.47 |  | 115.7 |  | 45674.3 |  | 29.63 |  | 8 |  | 4.13 | i | 16.54 | i | 9.7 | c, i
61-0200 | 2023-06-26 23:30 | EDT | 0.878 |  | 22.272 |  | 8.41 |  | 114.8 |  | 45664.2 |  | 29.63 |  | 8 |  | 4.36 | i | 17.47 | i | 9.85 | c, i
61-0200 | 2023-06-26 23:45 | EDT | 0.88 |  | 22.26 |  | 8.39 |  | 114.5 |  | 45652.4 |  | 29.62 |  | 7.99 |  | 4.41 | i | 17.66 | i | 9.73 | c, i
61-0200 | 2023-06-27 | EDT | 0.87 |  | 22.229 |  | 8.29 |  | 113.1 |  | 45592.1 |  | 29.57 |  | 7.99 |  | 4.26 | i | 17.06 | i | 9.92 | c, i
61-0200 | 2023-06-27 00:15 | EDT | 0.867 |  | 22.16 |  | 8.06 |  | 109.8 |  | 45637.1 |  | 29.61 |  | 7.97 |  | 4.03 | i | 16.16 | i | 8.64 | c, i
61-0200 | 2023-06-27 00:30 | EDT | 0.855 |  | 22.15 |  | 8.04 |  | 109.5 |  | 45641.4 |  | 29.61 |  | 7.97 |  | 4.31 | i | 17.25 | i | 8.56 | c, i
61-0200 | 2023-06-27 00:45 | EDT | 0.864 |  | 22.132 |  | 8.05 |  | 109.6 |  | 45625 |  | 29.6 |  | 7.97 |  | 4.04 | i | 16.18 | i | 9.5 | c, i
61-0200 | 2023-06-27 01:00 | EDT | 0.847 |  | 22.129 |  | 8.05 |  | 109.6 |  | 45619 |  | 29.59 |  | 7.97 |  | 3.74 | i | 14.98 | i | 8.89 | c, i
61-0200 | 2023-06-27 01:15 | EDT | 0.857 |  | 22.131 |  | 8.04 |  | 109.4 |  | 45589 |  | 29.57 |  | 7.97 |  | 3.87 | i | 15.5 | i | 8.82 | c, i
61-0200 | 2023-06-27 01:30 | EDT | 0.857 |  | 22.129 |  | 8.01 |  | 109 |  | 45567.5 |  | 29.56 |  | 7.96 |  | 3.85 | i | 15.4 | i | 8.3 | c, i
61-0200 | 2023-06-27 01:45 | EDT | 0.857 |  | 22.136 |  | 8 |  | 108.9 |  | 45557.6 |  | 29.55 |  | 7.96 |  | 3.61 | i | 14.43 | i | 8.6 | c, i
61-0200 | 2023-06-27 02:00 | EDT | 0.857 |  | 22.138 |  | 7.98 |  | 108.6 |  | 45552.6 |  | 29.55 |  | 7.96 |  | 4.3 | i | 17.22 | i | 9.51 | c, i
61-0200 | 2023-06-27 02:15 | EDT | 0.861 |  | 22.134 |  | 7.95 |  | 108.2 |  | 45549.7 |  | 29.54 |  | 7.96 |  | 3.64 | i | 14.58 | i | 8.69 | c, i
61-0200 | 2023-06-27 02:30 | EDT | 0.859 |  | 22.153 |  | 7.95 |  | 108.2 |  | 45536.6 |  | 29.53 |  | 7.97 |  | 3.57 | i | 14.28 | i | 8 | c, i
61-0200 | 2023-06-27 02:45 | EDT | 0.835 |  | 22.145 |  | 7.91 |  | 107.7 |  | 45523.7 |  | 29.53 |  | 7.96 |  | 3.49 | i | 13.96 | i | 7.8 | c, i
61-0200 | 2023-06-27 03:00 | EDT | 0.867 |  | 22.134 |  | 7.86 |  | 107 |  | 45515.6 |  | 29.52 |  | 7.96 |  | 3.57 | i | 14.3 | i | 8.07 | c, i
61-0200 | 2023-06-27 03:15 | EDT | 0.848 |  | 22.134 |  | 7.83 |  | 106.5 |  | 45497.9 |  | 29.51 |  | 7.96 |  | 3.51 | i | 14.03 | i | 8 | c, i
61-0200 | 2023-06-27 03:30 | EDT | 0.869 |  | 22.12 |  | 7.8 |  | 106.2 |  | 45500.4 |  | 29.51 |  | 7.95 |  | 3.49 | i | 13.96 | i | 8.12 | c, i
61-0200 | 2023-06-27 03:45 | EDT | 0.854 |  | 22.112 |  | 7.78 |  | 105.8 |  | 45494.9 |  | 29.51 |  | 7.95 |  | 3.53 | i | 14.12 | i | 8.03 | c, i
61-0200 | 2023-06-27 04:00 | EDT | 0.861 |  | 22.119 |  | 7.78 |  | 105.9 |  | 45482 |  | 29.5 |  | 7.95 |  | 3.58 | i | 14.32 | i | 7.87 | c, i
61-0200 | 2023-06-27 04:15 | EDT | 0.865 |  | 22.12 |  | 7.77 |  | 105.6 |  | 45436.6 |  | 29.46 |  | 7.95 |  | 3.64 | i | 14.55 | i | 9.19 | c, i
61-0200 | 2023-06-27 04:30 | EDT | 0.862 |  | 22.119 |  | 7.75 |  | 105.4 |  | 45377.7 |  | 29.42 |  | 7.95 |  | 3.84 | i | 15.36 | i | 9.01 | c, i
61-0200 | 2023-06-27 04:45 | EDT | 0.86 |  | 22.1 |  | 7.72 |  | 104.8 |  | 45092.3 |  | 29.21 |  | 7.96 |  | 3.7 | i | 14.81 | i | 8.58 | c, i
61-0200 | 2023-06-27 05:00 | EDT | 0.873 |  | 22.11 |  | 7.71 |  | 104.8 |  | 45139.9 |  | 29.25 |  | 7.95 |  | 3.5 | i | 14.01 | i | 7.65 | c, i
61-0200 | 2023-06-27 05:15 | EDT | 0.869 |  | 22.134 |  | 7.71 |  | 104.7 |  | 45088.3 |  | 29.21 |  | 7.96 |  | 3.78 | i | 15.11 | i | 9.16 | c, i
61-0200 | 2023-06-27 05:30 | EDT | 0.861 |  | 22.108 |  | 7.68 |  | 104.1 |  | 44798.8 |  | 29 |  | 7.95 |  | 3.72 | i | 14.88 | i | 7.04 | c, i
61-0200 | 2023-06-27 05:45 | EDT | 0.853 |  | 22.089 |  | 7.64 |  | 103.5 |  | 44799 |  | 29 |  | 7.95 |  | 3.54 | i | 14.18 | i | 8 | c, i
61-0200 | 2023-06-27 06:00 | EDT | 0.847 |  | 22.067 |  | 7.6 |  | 103.1 |  | 44956.1 |  | 29.12 |  | 7.94 |  | 3.31 | i | 13.23 | i | 7.16 | c, i
61-0200 | 2023-06-27 06:15 | EDT | 0.85 |  | 22.064 |  | 7.6 |  | 103.1 |  | 45012.5 |  | 29.16 |  | 7.94 |  | 3.03 | i | 12.13 | i | 6.81 | c, i
61-0200 | 2023-06-27 06:30 | EDT | 0.847 |  | 22.061 |  | 7.59 |  | 103 |  | 45048.7 |  | 29.18 |  | 7.94 |  | 3.2 | i | 12.79 | i | 6.96 | c, i
61-0200 | 2023-06-27 06:45 | EDT | 0.855 |  | 22.065 |  | 7.58 |  | 102.9 |  | 45045.6 |  | 29.18 |  | 7.94 |  | 3.12 | i | 12.46 | i | 7.26 | c, i
61-0200 | 2023-06-27 07:00 | EDT | 0.862 |  | 22.072 |  | 7.58 |  | 102.9 |  | 45071.5 |  | 29.2 |  | 7.94 |  | 3.25 | i | 12.99 | i | 7.35 | c, i
61-0200 | 2023-06-27 07:15 | EDT | 0.863 |  | 22.076 |  | 7.56 |  | 102.6 |  | 45052.3 |  | 29.19 |  | 7.94 |  | 3.14 | i | 12.54 | i | 7.14 | c, i
61-0200 | 2023-06-27 07:30 | EDT | 0.865 |  | 22.096 |  | 7.59 |  | 102.9 |  | 44759.3 |  | 28.97 |  | 7.94 |  | 3.38 | i | 13.52 | i | 7.81 | c, i
61-0200 | 2023-06-27 07:45 | EDT | 0.867 |  | 22.112 |  | 7.6 |  | 103.1 |  | 44778.4 |  | 28.99 |  | 7.94 |  | 3.24 | i | 12.96 | i | 7.62 | c, i
61-0200 | 2023-06-27 08:00 | EDT | 0.862 |  | 22.129 |  | 7.62 |  | 103.4 |  | 44814.7 |  | 29.01 |  | 7.94 |  | 3.03 | i | 12.13 | i | 7.31 | c, i
61-0200 | 2023-06-27 08:15 | EDT | 0.859 |  | 22.138 |  | 7.64 |  | 103.6 |  | 44838.5 |  | 29.03 |  | 7.94 |  | 3.27 | i | 13.07 | i | 7.56 | c, i
61-0200 | 2023-06-27 08:30 | EDT | 0.854 |  | 22.156 |  | 7.67 |  | 104.1 |  | 44848.6 |  | 29.04 |  | 7.95 |  | 3.22 | i | 12.89 | i | 7.35 | c, i
61-0200 | 2023-06-27 08:45 | EDT | 0.85 |  | 22.158 |  | 7.68 |  | 104.3 |  | 44875.5 |  | 29.06 |  | 7.95 |  | 3.23 | i | 12.9 | i | 7.57 | c, i
61-0200 | 2023-06-27 09:00 | EDT | 0.851 |  | 22.151 |  | 7.68 |  | 104.4 |  | 44958.4 |  | 29.12 |  | 7.94 |  | 3.24 | i | 12.95 | i | 7.56 | c, i
61-0200 | 2023-06-27 09:15 | EDT | 0.859 |  | 22.157 |  | 7.72 |  | 104.9 |  | 45045.6 |  | 29.18 |  | 7.95 |  | 3.16 | i | 12.62 | i | 7.22 | c, i
61-0200 | 2023-06-27 09:30 | EDT | 0.862 |  | 22.122 |  | 7.64 |  | 103.8 |  | 45173.9 |  | 29.27 |  | 7.94 |  | 3.25 | i | 13.01 | i | 7.54 | c, i
61-0200 | 2023-06-27 09:45 | EDT | 0.865 |  | 22.121 |  | 7.56 |  | 102.8 |  | 45202.9 |  | 29.29 |  | 7.93 |  | 3.26 | i | 13.02 | i | 7.58 | c, i
61-0200 | 2023-06-27 10:00 | EDT | 0.861 |  | 22.176 |  | 7.3 |  | 99.3 |  | 45174.4 |  | 29.27 |  | 7.89 |  | 3.26 | i | 13.03 | i | 7.44 | c, i
61-0200 | 2023-06-27 10:15 | EDT | 0.865 |  | 22.137 |  | 7.19 |  | 97.7 |  | 45185.5 |  | 29.28 |  | 7.88 |  | 3.25 | i | 13.01 | i | 7.6 | c, i
61-0200 | 2023-06-27 10:30 | EDT | 0.864 |  | 22.096 |  | 7.19 |  | 97.7 |  | 45256.2 |  | 29.33 |  | 7.89 |  | 3.3 | i | 13.21 | i | 7.56 | c, i
61-0200 | 2023-06-27 10:45 | EDT | 0.863 |  | 22.094 |  | 7.44 |  | 101.1 |  | 45272.3 |  | 29.34 |  | 7.92 |  | 3.29 | i | 13.16 | i | 7.59 | c, i
61-0200 | 2023-06-27 11:00 | EDT | 0.864 |  | 22.077 |  | 7.36 |  | 99.9 |  | 45258.5 |  | 29.33 |  | 7.91 |  | 3.38 | i | 13.51 | i | 7.75 | c, i
61-0200 | 2023-06-27 11:15 | EDT | 0.867 |  | 22.067 |  | 7.31 |  | 99.3 |  | 45247.3 |  | 29.33 |  | 7.9 |  | 3.42 | i | 13.69 | i | 8.07 | c, i
61-0200 | 2023-06-27 11:30 | EDT | 0.867 |  | 22.086 |  | 7.44 |  | 101.1 |  | 45270.9 |  | 29.34 |  | 7.92 |  | 3.55 | i | 14.22 | i | 8.43 | c, i
61-0200 | 2023-06-27 11:45 | EDT | 0.868 |  | 22.12 |  | 7.51 |  | 102 |  | 45278.7 |  | 29.35 |  | 7.93 |  | 3.22 | i | 12.88 | i | 7.75 | c, i
61-0200 | 2023-06-27 12:00 | EDT | 0.866 |  | 22.163 |  | 7.53 |  | 102.4 |  | 45280 |  | 29.35 |  | 7.93 |  | 3.04 | i | 12.16 | i | 7.55 | c, i
61-0200 | 2023-06-27 12:15 | EDT | 0.868 |  | 22.158 |  | 7.51 |  | 102.1 |  | 45289 |  | 29.36 |  | 7.93 |  | 3.27 | i | 13.07 | i | 8.05 | c, i
61-0200 | 2023-06-27 12:30 | EDT | 0.863 |  | 22.036 |  | 7.5 |  | 101.8 |  | 45234.7 |  | 29.32 |  | 7.91 |  | 3.71 | i | 14.86 | i | 9.49 | c, i
61-0200 | 2023-06-27 12:45 | EDT | 0.863 |  | 22.09 |  | 7.56 |  | 102.8 |  | 45308.7 |  | 29.37 |  | 7.93 |  | 3.81 | i | 15.26 | i | 9.85 | c, i
61-0200 | 2023-06-27 13:00 | EDT | 0.853 |  | 22.154 |  | 7.51 |  | 102.1 |  | 45280.1 |  | 29.35 |  | 7.93 |  | 3.23 | i | 12.92 | i | 7.94 | c, i
61-0200 | 2023-06-27 13:15 | EDT | 0.848 |  | 22.135 |  | 7.53 |  | 102.4 |  | 45274.2 |  | 29.35 |  | 7.93 |  | 3.29 | i | 13.17 | i | 8.07 | c, i
61-0200 | 2023-06-27 13:30 | EDT | 0.836 |  | 22.085 |  | 7.52 |  | 102.2 |  | 45269.1 |  | 29.34 |  | 7.92 |  | 3.16 | i | 12.65 | i | 8.05 | c, i
61-0200 | 2023-06-27 13:45 | EDT | 0.841 |  | 22.059 |  | 7.56 |  | 102.6 |  | 45241.3 |  | 29.32 |  | 7.92 |  | 4.02 | i | 16.1 | i | 9.51 | c, i
61-0200 | 2023-06-27 14:00 | EDT | 0.854 |  | 22.052 |  | 7.54 |  | 102.4 |  | 45251 |  | 29.33 |  | 7.91 |  | 4.07 | i | 16.3 | i | 10.21 | c, i
61-0200 | 2023-06-27 14:15 | EDT | 0.85 |  | 22.111 |  | 7.58 |  | 103 |  | 45282.4 |  | 29.35 |  | 7.92 |  | 3.61 | i | 14.46 | i | 9.81 | c, i
61-0200 | 2023-06-27 14:30 | EDT | 0.854 |  | 22.191 |  | 7.65 |  | 104.2 |  | 45295.2 |  | 29.36 |  | 7.93 |  | 3.68 | i | 14.73 | i | 9.58 | c, i
61-0200 | 2023-06-27 14:45 | EDT | 0.857 |  | 22.193 |  | 7.67 |  | 104.4 |  | 45296.2 |  | 29.36 |  | 7.93 |  | 4.67 | i | 18.71 | i | 12.05 | c, i
61-0200 | 2023-06-27 15:00 | EDT | 0.851 |  | 22.209 |  | 7.68 |  | 104.5 |  | 45293.2 |  | 29.36 |  | 7.93 |  | 4.45 | i | 17.83 | i | 11.37 | c, i
61-0200 | 2023-06-27 15:15 | EDT | 0.865 |  | 22.244 |  | 7.7 |  | 104.9 |  | 45293.7 |  | 29.36 |  | 7.94 |  | 4.27 | i | 17.12 | i | 11.14 | c, i
61-0200 | 2023-06-27 15:30 | EDT | 0.835 |  | 22.256 |  | 7.71 |  | 105.1 |  | 45296.8 |  | 29.36 |  | 7.93 |  | 4.21 | i | 16.87 | i | 11.11 | c, i
61-0200 | 2023-06-27 15:45 | EDT | 0.85 |  | 22.273 |  | 7.71 |  | 105.1 |  | 45292.6 |  | 29.36 |  | 7.94 |  | 4.55 | i | 18.22 | i | 11.97 | c, i
61-0200 | 2023-06-27 16:00 | EDT | 0.837 |  | 22.281 |  | 7.71 |  | 105.1 |  | 45291.2 |  | 29.36 |  | 7.93 |  | 4.62 | i | 18.52 | i | 11.86 | c, i
61-0200 | 2023-06-27 16:15 | EDT | 0.863 |  | 22.302 |  | 7.72 |  | 105.3 |  | 45289.1 |  | 29.35 |  | 7.94 |  | 4.54 | i | 18.21 | i | 12.42 | c, i
61-0200 | 2023-06-27 16:30 | EDT | 0.862 |  | 22.3 |  | 7.73 |  | 105.4 |  | 45290.7 |  | 29.35 |  | 7.94 |  | 4.78 | i | 19.15 | i | 12.87 | c, i
61-0200 | 2023-06-27 16:45 | EDT | 0.849 |  | 22.32 |  | 7.75 |  | 105.7 |  | 45290.5 |  | 29.35 |  | 7.94 |  | 4.46 | i | 17.89 | i | 12.39 | c, i
61-0200 | 2023-06-27 17:00 | EDT | 0.839 |  | 22.329 |  | 7.76 |  | 105.9 |  | 45289.3 |  | 29.35 |  | 7.94 |  | 4.66 | i | 18.69 | i | 12.2 | c, i
61-0200 | 2023-06-27 17:15 | EDT | 0.841 |  | 22.317 |  | 7.74 |  | 105.6 |  | 45289.9 |  | 29.35 |  | 7.94 |  | 4.66 | i | 18.7 | i | 12.25 | c, i
61-0200 | 2023-06-27 17:30 | EDT | 0.842 |  | 22.331 |  | 7.75 |  | 105.7 |  | 45291.7 |  | 29.36 |  | 7.94 |  | 5.29 | i | 21.21 | i | 13.08 | c, i
61-0200 | 2023-06-27 17:45 | EDT | 0.867 |  | 22.33 |  | 7.77 |  | 106 |  | 45292.3 |  | 29.36 |  | 7.94 |  | 4.48 | i | 17.95 | i | 13.22 | c, i
61-0200 | 2023-06-27 18:00 | EDT | 0.865 |  | 22.333 |  | 7.79 |  | 106.3 |  | 45292.3 |  | 29.36 |  | 7.94 |  | 4.93 | i | 19.78 | i | 12.55 | c, i
61-0200 | 2023-06-27 18:15 | EDT | 0.864 |  | 22.331 |  | 7.8 |  | 106.4 |  | 45297.5 |  | 29.36 |  | 7.94 |  | 4.57 | i | 18.33 | i | 11.69 | c, i
61-0200 | 2023-06-27 18:30 | EDT | 0.853 |  | 22.322 |  | 7.8 |  | 106.4 |  | 45294.2 |  | 29.36 |  | 7.95 |  | 4.9 | i | 19.65 | i | 12.07 | c, i
61-0200 | 2023-06-27 18:45 | EDT | 0.866 |  | 22.317 |  | 7.8 |  | 106.3 |  | 45291.8 |  | 29.36 |  | 7.95 |  | 4.78 | i | 19.16 | i | 12.44 | c, i
61-0200 | 2023-06-27 19:00 | EDT | 0.871 |  | 22.308 |  | 7.77 |  | 106 |  | 45284.7 |  | 29.35 |  | 7.94 |  | 4.72 | i | 18.91 | i | 11.57 | c, i
61-0200 | 2023-06-27 19:15 | EDT | 0.859 |  | 22.315 |  | 7.73 |  | 105.4 |  | 45282.4 |  | 29.35 |  | 7.94 |  | 4.21 | i | 16.86 | i | 11.37 | c, i
61-0200 | 2023-06-27 19:30 | EDT | 0.866 |  | 22.317 |  | 7.71 |  | 105.1 |  | 45284.4 |  | 29.35 |  | 7.94 |  | 4.71 | i | 18.86 | i | 12.11 | c, i
61-0200 | 2023-06-27 19:45 | EDT | 0.866 |  | 22.321 |  | 7.69 |  | 104.8 |  | 45284.1 |  | 29.35 |  | 7.93 |  | 4.85 | i | 19.45 | i | 9.77 | c, i
61-0200 | 2023-06-27 20:00 | EDT | 0.874 |  | 22.329 |  | 7.65 |  | 104.3 |  | 45285.5 |  | 29.35 |  | 7.93 |  | 5.2 | i | 20.84 | i | 15.29 | c, i
61-0200 | 2023-06-27 20:15 | EDT | 0.874 |  | 22.323 |  | 7.63 |  | 104.1 |  | 45286.8 |  | 29.35 |  | 7.93 |  | 5 | i | 20.04 | i | 11.23 | c, i
61-0200 | 2023-06-27 20:30 | EDT | 0.864 |  | 22.623 |  | 7.45 |  | 102.1 |  | 44994.3 |  | 29.14 |  | 7.92 |  | 3.91 | i | 15.65 | i | 9.44 | c, i
61-0200 | 2023-06-27 20:45 | EDT | 0.869 |  | 22.661 |  | 7.46 |  | 102.3 |  | 44966.7 |  | 29.12 |  | 7.92 |  | 3.89 | i | 15.57 | i | 7.1 | c, i
61-0200 | 2023-06-27 21:00 | EDT | 0.867 |  | 22.696 |  | 7.46 |  | 102.3 |  | 44942.4 |  | 29.1 |  | 7.92 |  | 3.81 | i | 15.25 | i | 8.73 | c, i
61-0200 | 2023-06-27 21:15 | EDT | 0.873 |  | 22.696 |  | 7.45 |  | 102.1 |  | 44948.3 |  | 29.1 |  | 7.92 |  | 3.49 | i | 13.96 | i | 8.24 | c, i
61-0200 | 2023-06-27 21:30 | EDT | 0.87 |  | 22.677 |  | 7.44 |  | 102 |  | 44956.7 |  | 29.11 |  | 7.92 |  | 3.62 | i | 14.48 | i | 8.68 | c, i
61-0200 | 2023-06-27 21:45 | EDT | 0.874 |  | 22.632 |  | 7.41 |  | 101.5 |  | 44983 |  | 29.13 |  | 7.92 |  | 3.78 | i | 15.15 | i | 8.4 | c, i
61-0200 | 2023-06-27 22:00 | EDT | 0.876 |  | 22.524 |  | 7.42 |  | 101.5 |  | 45052.5 |  | 29.18 |  | 7.92 |  | 3.9 | i | 15.62 | i | 9.91 | c, i
61-0200 | 2023-06-27 22:15 | EDT | 0.879 |  | 22.419 |  | 7.45 |  | 101.8 |  | 45132.7 |  | 29.24 |  | 7.92 |  | 4.3 | i | 17.22 | i | 10.31 | c, i
61-0200 | 2023-06-27 22:30 | EDT | 0.876 |  | 22.314 |  | 7.5 |  | 102.3 |  | 45216.3 |  | 29.3 |  | 7.92 |  | 4.05 | i | 16.22 | i | 10.11 | c, i
61-0200 | 2023-06-27 22:45 | EDT | 0.885 |  | 22.259 |  | 7.51 |  | 102.4 |  | 45279.6 |  | 29.35 |  | 7.92 |  | 5.04 | i | 20.23 | i | 12.61 | c, i
61-0200 | 2023-06-27 23:00 | EDT | 0.887 |  | 22.254 |  | 7.5 |  | 102.1 |  | 45293.2 |  | 29.36 |  | 7.92 |  | 5.42 | i | 21.72 | i | 15.74 | c, i
61-0200 | 2023-06-27 23:15 | EDT | 0.887 |  | 22.254 |  | 7.47 |  | 101.8 |  | 45290.8 |  | 29.36 |  | 7.92 |  | 5.13 | i | 20.56 | i | 14.59 | c, i
61-0200 | 2023-06-27 23:30 | EDT | 0.885 |  | 22.244 |  | 7.45 |  | 101.6 |  | 45290.7 |  | 29.36 |  | 7.92 |  | 4.32 | i | 17.29 | i | 12.85 | c, i
61-0200 | 2023-06-27 23:45 | EDT | 0.883 |  | 22.238 |  | 7.42 |  | 101.1 |  | 45291.3 |  | 29.36 |  | 7.92 |  | 4.23 | i | 16.93 | i | 12 | c, i
61-0200 | 2023-06-28 | EDT | 0.883 |  | 22.232 |  | 7.4 |  | 100.8 |  | 45293.2 |  | 29.36 |  | 7.91 |  | 4.87 | i | 19.53 | i | 12.67 | c, i
61-0200 | 2023-06-28 00:15 | EDT | 0.882 |  | 22.232 |  | 7.39 |  | 100.6 |  | 45293 |  | 29.36 |  | 7.91 |  | 4.73 | i | 18.98 | i | 11.21 | c, i
61-0200 | 2023-06-28 00:30 | EDT | 0.879 |  | 22.217 |  | 7.35 |  | 100.1 |  | 45296.5 |  | 29.36 |  | 7.91 |  | 4.62 | i | 18.53 | i | 12.04 | c, i
61-0200 | 2023-06-28 00:45 | EDT | 0.883 |  | 22.215 |  | 7.34 |  | 99.9 |  | 45295.9 |  | 29.36 |  | 7.91 |  | 4.92 | i | 19.74 | i | 11.84 | c, i
61-0200 | 2023-06-28 01:00 | EDT | 0.881 |  | 22.212 |  | 7.32 |  | 99.7 |  | 45296 |  | 29.36 |  | 7.91 |  | 4.16 | i | 16.65 | i | 11.43 | c, i
61-0200 | 2023-06-28 01:15 | EDT | 0.875 |  | 22.209 |  | 7.31 |  | 99.5 |  | 45297.5 |  | 29.36 |  | 7.9 |  | 4.52 | i | 18.1 | i | 11.79 | c, i
61-0200 | 2023-06-28 01:30 | EDT | 0.877 |  | 22.204 |  | 7.3 |  | 99.3 |  | 45297.7 |  | 29.36 |  | 7.9 |  | 5.19 | i | 20.8 | i | 12.74 | c, i
61-0200 | 2023-06-28 01:45 | EDT | 0.879 |  | 22.199 |  | 7.27 |  | 99 |  | 45300.3 |  | 29.36 |  | 7.9 |  | 4.82 | i | 19.31 | i | 12.16 | c, i
61-0200 | 2023-06-28 02:00 | EDT | 0.878 |  | 22.191 |  | 7.24 |  | 98.6 |  | 45303.1 |  | 29.37 |  | 7.89 |  | 4.51 | i | 18.08 | i | 12.6 | c, i
61-0200 | 2023-06-28 02:15 | EDT | 0.877 |  | 22.184 |  | 7.22 |  | 98.2 |  | 45304.5 |  | 29.37 |  | 7.89 |  | 4.45 | i | 17.84 | i | 11.32 | c, i
61-0200 | 2023-06-28 02:30 | EDT | 0.876 |  | 22.176 |  | 7.21 |  | 98.1 |  | 45307.3 |  | 29.37 |  | 7.89 |  | 3.97 | i | 15.89 | i | 13.57 | c, i
61-0200 | 2023-06-28 02:45 | EDT | 0.878 |  | 22.165 |  | 7.19 |  | 97.8 |  | 45314.7 |  | 29.37 |  | 7.89 |  | 4.26 | i | 17.08 | i | 11.53 | c, i
61-0200 | 2023-06-28 03:00 | EDT | 0.88 |  | 22.157 |  | 7.2 |  | 97.9 |  | 45321.5 |  | 29.38 |  | 7.89 |  | 3.9 | i | 15.61 | i | 11.45 | c, i
61-0200 | 2023-06-28 03:15 | EDT | 0.878 |  | 22.151 |  | 7.2 |  | 98 |  | 45323.4 |  | 29.38 |  | 7.89 |  | 4.74 | i | 19.01 | i | 11.79 | c, i
61-0200 | 2023-06-28 03:30 | EDT | 0.88 |  | 22.146 |  | 7.19 |  | 97.8 |  | 45329.5 |  | 29.39 |  | 7.89 |  | 3.94 | i | 15.77 | i | 12.85 | c, i
61-0200 | 2023-06-28 03:45 | EDT | 0.881 |  | 22.14 |  | 7.18 |  | 97.7 |  | 45329.8 |  | 29.39 |  | 7.89 |  | 4.4 | i | 17.61 | i | 10.74 | c, i
61-0200 | 2023-06-28 04:00 | EDT | 0.882 |  | 22.133 |  | 7.18 |  | 97.6 |  | 45310 |  | 29.37 |  | 7.89 |  | 4.02 | i | 16.1 | i | 10.46 | c, i
61-0200 | 2023-06-28 04:15 | EDT | 0.881 |  | 22.13 |  | 7.15 |  | 97.2 |  | 45311.3 |  | 29.37 |  | 7.88 |  | 3.8 | i | 15.22 | i | 9.87 | c, i
61-0200 | 2023-06-28 04:30 | EDT | 0.884 |  | 22.133 |  | 7.15 |  | 97.3 |  | 45309.5 |  | 29.37 |  | 7.88 |  | 3.76 | i | 15.06 | i | 8.98 | c, i
61-0200 | 2023-06-28 04:45 | EDT | 0.882 |  | 22.131 |  | 7.13 |  | 96.9 |  | 45303.9 |  | 29.37 |  | 7.88 |  | 4.13 | i | 16.53 | i | 10.1 | c, i
61-0200 | 2023-06-28 05:00 | EDT | 0.88 |  | 22.13 |  | 7.12 |  | 96.8 |  | 45306.9 |  | 29.37 |  | 7.88 |  | 3.57 | i | 14.28 | i | 10.17 | c, i
61-0200 | 2023-06-28 05:15 | EDT | 0.881 |  | 22.129 |  | 7.1 |  | 96.5 |  | 45306.5 |  | 29.37 |  | 7.88 |  | 4.24 | i | 16.98 | i | 10.65 | c, i
61-0200 | 2023-06-28 05:30 | EDT | 0.876 |  | 22.143 |  | 7.08 |  | 96.3 |  | 45111 |  | 29.23 |  | 7.86 |  | 3.48 | i | 13.94 | i | 8.3 | c, i
61-0200 | 2023-06-28 05:45 | EDT | 0.882 |  | 22.161 |  | 7.07 |  | 96.2 |  | 45107.9 |  | 29.22 |  | 7.87 |  | 3.63 | i | 14.53 | i | 7.07 | c, i
61-0200 | 2023-06-28 06:00 | EDT | 0.875 |  | 22.158 |  | 7.07 |  | 96.1 |  | 45069.8 |  | 29.2 |  | 7.87 |  | 2.9 | i | 11.57 | i | 8.02 | c, i
61-0200 | 2023-06-28 06:15 | EDT | 0.883 |  | 22.237 |  | 7.06 |  | 96.1 |  | 44906.8 |  | 29.08 |  | 7.88 |  | 3.38 | i | 13.5 | i | 7.29 | c, i
61-0200 | 2023-06-28 06:30 | EDT | 0.88 |  | 22.253 |  | 7.05 |  | 95.9 |  | 44861.9 |  | 29.05 |  | 7.88 |  | 3.53 | i | 14.1 | i | 8.3 | c, i
61-0200 | 2023-06-28 06:45 | EDT | 0.879 |  | 22.176 |  | 7.07 |  | 96.1 |  | 44837 |  | 29.03 |  | 7.88 |  | 3.25 | i | 12.98 | i | 7.64 | c, i
61-0200 | 2023-06-28 07:00 | EDT | 0.88 |  | 22.124 |  | 7.08 |  | 96 |  | 44859.9 |  | 29.05 |  | 7.87 |  | 3.44 | i | 13.77 | i | 7.92 | c, i
61-0200 | 2023-06-28 07:15 | EDT | 0.879 |  | 22.237 |  | 7.1 |  | 96.6 |  | 44866.5 |  | 29.05 |  | 7.89 |  | 3.41 | i | 13.64 | i | 6.92 | c, i
61-0200 | 2023-06-28 07:30 | EDT | 0.877 |  | 22.287 |  | 7.12 |  | 96.9 |  | 44807.3 |  | 29.01 |  | 7.89 |  | 3.3 | i | 13.2 | i | 8.29 | c, i
61-0200 | 2023-06-28 07:45 | EDT | 0.875 |  | 22.339 |  | 7.14 |  | 97.2 |  | 44765.6 |  | 28.98 |  | 7.89 |  | 3.31 | i | 13.25 | i | 6.33 | c, i
61-0200 | 2023-06-28 08:00 | EDT | 0.877 |  | 22.374 |  | 7.2 |  | 98.1 |  | 44734.6 |  | 28.95 |  | 7.9 |  | 2.82 | i | 11.27 | i | 6.18 | c, i
61-0200 | 2023-06-28 08:15 | EDT | 0.875 |  | 22.418 |  | 7.21 |  | 98.2 |  | 44743.5 |  | 28.96 |  | 7.9 |  | 3.34 | i | 13.37 | i | 7.93 | c, i
61-0200 | 2023-06-28 08:30 | EDT | 0.877 |  | 22.48 |  | 7.18 |  | 97.9 |  | 44732.8 |  | 28.95 |  | 7.9 |  | 3.35 | i | 13.38 | i | 6.69 | c, i
61-0200 | 2023-06-28 08:45 | EDT | 0.877 |  | 22.421 |  | 7.19 |  | 98.1 |  | 44770.7 |  | 28.98 |  | 7.9 |  | 2.57 | i | 10.27 | i | 5.78 | c, i
61-0200 | 2023-06-28 09:00 | EDT | 0.877 |  | 22.195 |  | 7.14 |  | 97.1 |  | 44971.2 |  | 29.13 |  | 7.89 |  | 2.42 | i | 9.67 | i | 6.18 | c, i
61-0200 | 2023-06-28 09:15 | EDT | 0.877 |  | 22.183 |  | 7.17 |  | 97.5 |  | 44964.1 |  | 29.12 |  | 7.89 |  | 2.3 | i | 9.18 | i | 5.54 | c, i
61-0200 | 2023-06-28 09:30 | EDT | 0.878 |  | 22.201 |  | 7.19 |  | 97.7 |  | 44978.4 |  | 29.13 |  | 7.89 |  | 2.44 | i | 9.74 | i | 5.87 | c, i
61-0200 | 2023-06-28 09:45 | EDT | 0.878 |  | 22.204 |  | 7.19 |  | 97.8 |  | 45008.8 |  | 29.15 |  | 7.89 |  | 2.31 | i | 9.21 | i | 6.01 | c, i
61-0200 | 2023-06-28 10:00 | EDT | 0.877 |  | 22.201 |  | 7.19 |  | 97.8 |  | 45028.5 |  | 29.17 |  | 7.89 |  | 2.75 | i | 11 | i | 6.28 | c, i
61-0200 | 2023-06-28 10:15 | EDT | 0.882 |  | 22.369 |  | 7.27 |  | 99.1 |  | 44918.2 |  | 29.09 |  | 7.9 |  | 2.2 | i | 8.76 | i | 5.09 | c, i
61-0200 | 2023-06-28 10:30 | EDT | 0.881 |  | 22.478 |  | 7.3 |  | 99.7 |  | 44839.5 |  | 29.03 |  | 7.91 |  | 2.13 | i | 8.48 | i | 4.98 | c, i
61-0200 | 2023-06-28 10:45 | EDT | 0.88 |  | 22.491 |  | 7.34 |  | 100.2 |  | 44821.6 |  | 29.01 |  | 7.91 |  | 2.12 | i | 8.46 | i | 4.92 | c, i
61-0200 | 2023-06-28 11:00 | EDT | 0.884 |  | 22.524 |  | 7.35 |  | 100.4 |  | 44815 |  | 29.01 |  | 7.91 |  | 2.06 | i | 8.21 | i | 4.97 | c, i
61-0200 | 2023-06-28 11:15 | EDT | 0.883 |  | 22.584 |  | 7.37 |  | 100.7 |  | 44774.9 |  | 28.98 |  | 7.92 |  | 2.16 | i | 8.6 | i | 4.88 | c, i
61-0200 | 2023-06-28 11:30 | EDT | 0.883 |  | 22.632 |  | 7.4 |  | 101.3 |  | 44744.2 |  | 28.96 |  | 7.92 |  | 2.24 | i | 8.91 | i | 6.24 | c, i
61-0200 | 2023-06-28 11:45 | EDT | 0.879 |  | 22.609 |  | 7.44 |  | 101.7 |  | 44751 |  | 28.96 |  | 7.92 |  | 2.67 | i | 10.66 | i | 6.36 | c, i
61-0200 | 2023-06-28 12:00 | EDT | 0.878 |  | 22.632 |  | 7.47 |  | 102.2 |  | 44754.8 |  | 28.96 |  | 7.92 |  | 2.57 | i | 10.26 | i | 6.11 | c, i
61-0200 | 2023-06-28 12:15 | EDT | 0.879 |  | 22.614 |  | 7.45 |  | 101.9 |  | 44779.3 |  | 28.98 |  | 7.92 |  | 2.74 | i | 10.93 | i | 6.54 | c, i
61-0200 | 2023-06-28 12:30 | EDT | 0.878 |  | 22.623 |  | 7.47 |  | 102.2 |  | 44798.6 |  | 29 |  | 7.92 |  | 2.92 | i | 11.66 | i | 7.16 | c, i
61-0200 | 2023-06-28 12:45 | EDT | 0.873 |  | 22.622 |  | 7.48 |  | 102.4 |  | 44814.3 |  | 29.01 |  | 7.92 |  | 2.84 | i | 11.33 | i | 7.19 | c, i
61-0200 | 2023-06-28 13:00 | EDT | 0.876 |  | 22.647 |  | 7.53 |  | 103.1 |  | 44852 |  | 29.03 |  | 7.93 |  | 3.11 | i | 12.45 | i | 7.74 | c, i
61-0200 | 2023-06-28 13:15 | EDT | 0.873 |  | 22.696 |  | 7.56 |  | 103.6 |  | 44870.6 |  | 29.05 |  | 7.93 |  | 2.89 | i | 11.56 | i | 7.49 | c, i
61-0200 | 2023-06-28 13:30 | EDT | 0.873 |  | 22.777 |  | 7.63 |  | 104.7 |  | 44822.5 |  | 29.01 |  | 7.94 |  | 3.24 | i | 12.97 | i | 8.19 | c, i
61-0200 | 2023-06-28 13:45 | EDT | 0.874 |  | 22.79 |  | 7.62 |  | 104.6 |  | 44804 |  | 29 |  | 7.94 |  | 3.59 | i | 14.37 | i | 8.3 | c, i
61-0200 | 2023-06-28 14:00 | EDT | 0.876 |  | 22.744 |  | 7.59 |  | 104 |  | 44797 |  | 28.99 |  | 7.94 |  | 3.32 | i | 13.26 | i | 7.36 | c, i
61-0200 | 2023-06-28 14:15 | EDT | 0.875 |  | 22.732 |  | 7.58 |  | 104 |  | 44880.1 |  | 29.05 |  | 7.93 |  | 3.57 | i | 14.3 | i | 8.45 | c, i
61-0200 | 2023-06-28 14:30 | EDT | 0.871 |  | 22.418 |  | 7.51 |  | 102.5 |  | 45067.9 |  | 29.19 |  | 7.9 |  | 4.37 | i | 17.52 | i | 7.86 | c, i
61-0200 | 2023-06-28 14:45 | EDT | 0.872 |  | 22.433 |  | 7.47 |  | 102 |  | 45050.8 |  | 29.18 |  | 7.89 |  | 3.34 | i | 13.34 | i | 7.32 | c, i
61-0200 | 2023-06-28 15:00 | EDT | 0.876 |  | 22.411 |  | 7.46 |  | 101.8 |  | 45038.7 |  | 29.17 |  | 7.89 |  | 3.56 | i | 14.23 | i | 8.3 | c, i
61-0200 | 2023-06-28 15:15 | EDT | 0.875 |  | 22.434 |  | 7.47 |  | 102 |  | 45038.6 |  | 29.17 |  | 7.89 |  | 3.06 | i | 12.21 | i | 8.34 | c, i
61-0200 | 2023-06-28 15:30 | EDT | 0.879 |  | 22.456 |  | 7.5 |  | 102.4 |  | 45032.6 |  | 29.17 |  | 7.89 |  | 3.04 | i | 12.16 | i | 8.05 | c, i
61-0200 | 2023-06-28 15:45 | EDT | 0.878 |  | 22.431 |  | 7.48 |  | 102.1 |  | 45037.6 |  | 29.17 |  | 7.89 |  | 3.5 | i | 13.99 | i | 7.32 | c, i
61-0200 | 2023-06-28 16:00 | EDT | 0.88 |  | 22.431 |  | 7.48 |  | 102.2 |  | 45041 |  | 29.17 |  | 7.89 |  | 3.82 | i | 15.28 | i | 9.57 | c, i
61-0200 | 2023-06-28 16:15 | EDT | 0.872 |  | 22.433 |  | 7.5 |  | 102.4 |  | 45043.2 |  | 29.17 |  | 7.89 |  | 4.72 | i | 18.91 | i | 8.73 | c, i
61-0200 | 2023-06-28 16:30 | EDT | 0.881 |  | 22.472 |  | 7.53 |  | 102.9 |  | 45047.2 |  | 29.18 |  | 7.9 |  | 2.84 | i | 11.34 | i | 8.2 | c, i
61-0200 | 2023-06-28 16:45 | EDT | 0.88 |  | 22.475 |  | 7.56 |  | 103.3 |  | 45045.7 |  | 29.18 |  | 7.9 |  | 3.72 | i | 14.88 | i | 9.9 | c, i
61-0200 | 2023-06-28 17:00 | EDT | 0.879 |  | 22.495 |  | 7.57 |  | 103.5 |  | 45048.6 |  | 29.18 |  | 7.9 |  | 3.76 | i | 15.06 | i | 9.66 | c, i
61-0200 | 2023-06-28 17:15 | EDT | 0.878 |  | 22.511 |  | 7.61 |  | 104 |  | 45050 |  | 29.18 |  | 7.9 |  | 3.52 | i | 14.08 | i | 11.4 | c, i
61-0200 | 2023-06-28 17:30 | EDT | 0.877 |  | 22.492 |  | 7.6 |  | 103.9 |  | 45049.8 |  | 29.18 |  | 7.9 |  | 3.23 | i | 12.92 | i | 9.5 | c, i
61-0200 | 2023-06-28 17:45 | EDT | 0.879 |  | 22.494 |  | 7.62 |  | 104.2 |  | 45049.6 |  | 29.18 |  | 7.9 |  | 5.51 | i | 22.09 | i | 12 | c, i
61-0200 | 2023-06-28 18:00 | EDT | 0.876 |  | 22.482 |  | 7.62 |  | 104.1 |  | 45057.3 |  | 29.18 |  | 7.91 |  | 3.52 | i | 14.08 | i | 10.62 | c, i
61-0200 | 2023-06-28 18:15 | EDT | 0.863 |  | 22.48 |  | 7.6 |  | 103.8 |  | 45063.1 |  | 29.19 |  | 7.9 |  | 3.34 | i | 13.35 | i | 11.47 | c, i
61-0200 | 2023-06-28 18:30 | EDT | 0.88 |  | 22.479 |  | 7.59 |  | 103.7 |  | 45075.5 |  | 29.2 |  | 7.9 |  | 3.02 | i | 12.06 | i | 8.68 | c, i
61-0200 | 2023-06-28 18:45 | EDT | 0.873 |  | 22.529 |  | 7.63 |  | 104.4 |  | 45100.1 |  | 29.21 |  | 7.91 |  | 3.83 | i | 15.33 | i | 9.79 | c, i
61-0200 | 2023-06-28 19:00 | EDT | 0.878 |  | 22.545 |  | 7.66 |  | 104.9 |  | 45110.6 |  | 29.22 |  | 7.91 |  | 3.76 | i | 15.07 | i | 10.33 | c, i
61-0200 | 2023-06-28 19:15 | EDT | 0.877 |  | 22.515 |  | 7.66 |  | 104.8 |  | 45110.2 |  | 29.22 |  | 7.91 |  | 3.85 | i | 15.42 | i | 9.97 | c, i
61-0200 | 2023-06-28 19:30 | EDT | 0.883 |  | 22.475 |  | 7.61 |  | 104 |  | 45105.3 |  | 29.22 |  | 7.91 |  | 4.1 | i | 16.4 | i | 10 | c, i
61-0200 | 2023-06-28 19:45 | EDT | 0.887 |  | 22.612 |  | 7.78 |  | 106.6 |  | 45096.3 |  | 29.21 |  | 7.93 |  | 3.45 | i | 13.81 | i | 8.09 | c, i
61-0200 | 2023-06-28 20:00 | EDT | 0.883 |  | 22.761 |  | 7.89 |  | 108.3 |  | 45038.8 |  | 29.17 |  | 7.95 |  | 4.68 | i | 18.76 | i | ## | c, i
61-0200 | 2023-06-28 20:15 | EDT | 0.887 |  | 22.783 |  | 7.86 |  | 108 |  | 45016.7 |  | 29.15 |  | 7.95 |  | 3.12 | i | 12.49 | i | 8.32 | c, i
61-0200 | 2023-06-28 20:30 | EDT | 0.887 |  | 22.799 |  | 7.84 |  | 107.7 |  | 44994.8 |  | 29.13 |  | 7.95 |  | 3.33 | i | 13.31 | i | 10.47 | c, i
61-0200 | 2023-06-28 20:45 | EDT | 0.891 |  | 22.763 |  | 7.77 |  | 106.8 |  | 44998.2 |  | 29.14 |  | 7.95 |  | 3.55 | i | 14.22 | i | 12.28 | c, i
61-0200 | 2023-06-28 21:00 | EDT | 0.891 |  | 22.736 |  | 7.72 |  | 106 |  | 44978.4 |  | 29.12 |  | 7.94 |  | 3.39 | i | 13.56 | i | 7.05 | c, i
61-0200 | 2023-06-28 21:15 | EDT | 0.89 |  | 22.698 |  | 7.66 |  | 105.1 |  | 44987.3 |  | 29.13 |  | 7.94 |  | 3.39 | i | 13.58 | i | 9 | c, i
61-0200 | 2023-06-28 21:30 | EDT | 0.89 |  | 22.695 |  | 7.67 |  | 105.2 |  | 44992.7 |  | 29.13 |  | 7.94 |  | 3.31 | i | 13.22 | i | 7.68 | c, i
61-0200 | 2023-06-28 21:45 | EDT | 0.889 |  | 22.644 |  | 7.53 |  | 103.1 |  | 44948.6 |  | 29.1 |  | 7.92 |  | 2.88 | i | 11.52 | i | 9.25 | c, i
61-0200 | 2023-06-28 22:00 | EDT | 0.893 |  | 22.674 |  | 7.63 |  | 104.6 |  | 45001.1 |  | 29.14 |  | 7.93 |  | 2.86 | i | 11.42 | i | 7.42 | c, i
61-0200 | 2023-06-28 22:15 | EDT | 0.896 |  | 22.661 |  | 7.62 |  | 104.4 |  | 45018.6 |  | 29.15 |  | 7.93 |  | 3.43 | i | 13.72 | i | 7.81 | c, i
61-0200 | 2023-06-28 22:30 | EDT | 0.898 |  | 22.636 |  | 7.59 |  | 104 |  | 45026.2 |  | 29.16 |  | 7.93 |  | 3.27 | i | 13.07 | i | 9.72 | c, i
61-0200 | 2023-06-28 22:45 | EDT | 0.901 |  | 22.612 |  | 7.57 |  | 103.6 |  | 45040.1 |  | 29.17 |  | 7.92 |  | 3.15 | i | 12.57 | i | 7.2 | c, i
61-0200 | 2023-06-28 23:00 | EDT | 0.898 |  | 22.626 |  | 7.57 |  | 103.7 |  | 45031.5 |  | 29.16 |  | 7.92 |  | 3.36 | i | 13.43 | i | 9.78 | c, i
61-0200 | 2023-06-28 23:15 | EDT | 0.899 |  | 22.632 |  | 7.54 |  | 103.3 |  | 45025.5 |  | 29.16 |  | 7.92 |  | 3.24 | i | 12.97 | i | 8.1 | c, i
61-0200 | 2023-06-28 23:30 | EDT | 0.9 |  | 22.623 |  | 7.51 |  | 102.9 |  | 45023.3 |  | 29.16 |  | 7.92 |  | 3.63 | i | 14.55 | i | 7.29 | c, i
61-0200 | 2023-06-28 23:45 | EDT | 0.901 |  | 22.61 |  | 7.49 |  | 102.6 |  | 45018.4 |  | 29.15 |  | 7.92 |  | 3.73 | i | 14.93 | i | 8.48 | c, i
61-0200 | 2023-06-29 | EDT | 0.9 |  | 22.59 |  | 7.45 |  | 102 |  | 45012.4 |  | 29.15 |  | 7.91 |  | 3.02 | i | 12.07 | i | 7.87 | c, i
61-0200 | 2023-06-29 00:15 | EDT | 0.902 |  | 22.542 |  | 7.41 |  | 101.3 |  | 45023.1 |  | 29.16 |  | 7.9 |  | 3.67 | i | 14.69 | i | 9.21 | c, i
61-0200 | 2023-06-29 00:30 | EDT | 0.902 |  | 22.54 |  | 7.39 |  | 101.1 |  | 45024 |  | 29.16 |  | 7.9 |  | 6.37 | i | 25.55 | i | 12.84 | c, i
61-0200 | 2023-06-29 00:45 | EDT | 0.903 |  | 22.507 |  | 7.33 |  | 100.3 |  | 45027.6 |  | 29.16 |  | 7.89 |  | 3.95 | i | 15.83 | i | 10.24 | c, i
61-0200 | 2023-06-29 01:00 | EDT | 0.905 |  | 22.472 |  | 7.3 |  | 99.7 |  | 45037.6 |  | 29.17 |  | 7.89 |  | 3.71 | i | 14.85 | i | 10.01 | c, i
61-0200 | 2023-06-29 01:15 | EDT | 0.907 |  | 22.455 |  | 7.27 |  | 99.3 |  | 45035.4 |  | 29.17 |  | 7.89 |  | 3.55 | i | 14.21 | i | 8.81 | c, i
61-0200 | 2023-06-29 01:30 | EDT | 0.906 |  | 22.431 |  | 7.25 |  | 99 |  | 45045.3 |  | 29.18 |  | 7.89 |  | 4.42 | i | 17.69 | i | 8.87 | c, i
61-0200 | 2023-06-29 01:45 | EDT | 0.907 |  | 22.425 |  | 7.23 |  | 98.7 |  | 45030.6 |  | 29.17 |  | 7.89 |  | 3.83 | i | 15.35 | i | 8.63 | c, i
61-0200 | 2023-06-29 02:00 | EDT | 0.908 |  | 22.39 |  | 7.21 |  | 98.4 |  | 45051.4 |  | 29.18 |  | 7.88 |  | 4.21 | i | 16.85 | i | 16.57 | c, i
61-0200 | 2023-06-29 02:15 | EDT | 0.91 |  | 22.262 |  | 7.09 |  | 96.6 |  | 45171 |  | 29.27 |  | 7.86 |  | 3.66 | i | 14.63 | i | 10.74 | c, i
61-0200 | 2023-06-29 02:30 | EDT | 0.91 |  | 22.273 |  | 7.07 |  | 96.3 |  | 45202.1 |  | 29.29 |  | 7.86 |  | 3.45 | i | 13.8 | i | 9.33 | c, i
61-0200 | 2023-06-29 02:45 | EDT | 0.912 |  | 22.171 |  | 6.95 |  | 94.6 |  | 45255.1 |  | 29.33 |  | 7.84 |  | 3.33 | i | 13.32 | i | 9.24 | c, i
61-0200 | 2023-06-29 03:00 | EDT | 0.912 |  | 22.255 |  | 7.09 |  | 96.6 |  | 45248.4 |  | 29.33 |  | 7.85 |  | 3.45 | i | 13.81 | i | 9.23 | c, i
61-0200 | 2023-06-29 03:15 | EDT | 0.913 |  | 22.288 |  | 7.11 |  | 97 |  | 45281.7 |  | 29.35 |  | 7.85 |  | 3.28 | i | 13.13 | i | 8.16 | c, i
61-0200 | 2023-06-29 03:30 | EDT | 0.913 |  | 22.316 |  | 7.08 |  | 96.6 |  | 45112 |  | 29.23 |  | 7.86 |  | 2.98 | i | 11.91 | i | 8.05 | c, i
61-0200 | 2023-06-29 03:45 | EDT | 0.915 |  | 22.362 |  | 7.08 |  | 96.5 |  | 45057.9 |  | 29.19 |  | 7.86 |  | 3.29 | i | 13.17 | i | 9.55 | c, i
61-0200 | 2023-06-29 04:00 | EDT | 0.916 |  | 22.389 |  | 7.07 |  | 96.5 |  | 45010.2 |  | 29.15 |  | 7.86 |  | 3.28 | i | 13.14 | i | 6.75 | c, i
61-0200 | 2023-06-29 04:15 | EDT | 0.915 |  | 22.393 |  | 7.03 |  | 95.9 |  | 45021.6 |  | 29.16 |  | 7.86 |  | 3.78 | i | 15.13 | i | 7.19 | c, i
61-0200 | 2023-06-29 04:30 | EDT | 0.919 |  | 22.437 |  | 6.95 |  | 94.9 |  | 44957.8 |  | 29.11 |  | 7.85 |  | 3.48 | i | 13.91 | i | ## | c, i
61-0200 | 2023-06-29 04:45 | EDT | 0.921 |  | 22.591 |  | 7.09 |  | 97 |  | 44779 |  | 28.98 |  | 7.88 |  | 3.02 | i | 12.08 | i | 7.05 | c, i
61-0200 | 2023-06-29 05:00 | EDT | 0.922 |  | 22.634 |  | 7.09 |  | 97 |  | 44738.1 |  | 28.95 |  | 7.88 |  | 2.85 | i | 11.39 | i | 5.51 | c, i
61-0200 | 2023-06-29 05:15 | EDT | 0.922 |  | 22.622 |  | 7.05 |  | 96.5 |  | 44649.1 |  | 28.89 |  | 7.88 |  | 3.08 | i | 12.32 | i | 6.78 | c, i
61-0200 | 2023-06-29 05:30 | EDT | 0.925 |  | 22.629 |  | 7.06 |  | 96.6 |  | 44703.1 |  | 28.93 |  | 7.88 |  | 3.52 | i | 14.09 | i | 5.25 | c, i
61-0200 | 2023-06-29 05:45 | EDT | 0.927 |  | 22.62 |  | 7.08 |  | 96.8 |  | 44665.8 |  | 28.9 |  | 7.88 |  | 2.26 | i | 9.03 | i | 5.53 | c, i
61-0200 | 2023-06-29 06:00 | EDT | 0.929 |  | 22.586 |  | 7.07 |  | 96.7 |  | 44745.5 |  | 28.96 |  | 7.88 |  | 2.63 | i | 10.49 | i | 5.43 | c, i
61-0200 | 2023-06-29 06:15 | EDT | 0.929 |  | 22.51 |  | 7.02 |  | 95.9 |  | 44900.7 |  | 29.07 |  | 7.87 |  | 2.83 | i | 11.32 | i | 6.7 | c, i
61-0200 | 2023-06-29 06:30 | EDT | 0.929 |  | 22.489 |  | 7.04 |  | 96.2 |  | 44890.9 |  | 29.06 |  | 7.87 |  | 2.62 | i | 10.46 | i | 6.84 | c, i
61-0200 | 2023-06-29 06:45 | EDT | 0.929 |  | 22.495 |  | 7.07 |  | 96.6 |  | 44837.7 |  | 29.03 |  | 7.87 |  | 2.46 | i | 9.8 | i | 5.63 | c, i
61-0200 | 2023-06-29 07:00 | EDT | 0.929 |  | 22.494 |  | 7.08 |  | 96.7 |  | 44849.5 |  | 29.03 |  | 7.87 |  | 2.5 | i | 9.97 | i | 5.96 | c, i
61-0200 | 2023-06-29 07:15 | EDT | 0.93 |  | 22.597 |  | 7.13 |  | 97.5 |  | 44621.9 |  | 28.87 |  | 7.88 |  | 2.25 | i | 8.97 | i | 4.27 | c, i
61-0200 | 2023-06-29 07:30 | EDT | 0.93 |  | 22.466 |  | 7.1 |  | 96.7 |  | 44261.8 |  | 28.61 |  | 7.86 |  | 2.26 | i | 8.99 | i | 5.2 | c, i
61-0200 | 2023-06-29 07:45 | EDT | 0.931 |  | 22.463 |  | 7.08 |  | 96.4 |  | 44210.7 |  | 28.57 |  | 7.85 |  | 2.43 | i | 9.68 | i | 6.12 | c, i
61-0200 | 2023-06-29 08:00 | EDT | 0.931 |  | 22.516 |  | 7.13 |  | 97.3 |  | 44304.1 |  | 28.64 |  | 7.86 |  | 2.21 | i | 8.79 | i | 5.37 | c, i
61-0200 | 2023-06-29 08:15 | EDT | 0.931 |  | 22.523 |  | 7.18 |  | 97.9 |  | 44403.4 |  | 28.71 |  | 7.87 |  | 2.27 | i | 9.05 | i | 5.49 | c, i
61-0200 | 2023-06-29 08:30 | EDT | 0.931 |  | 22.492 |  | 7.2 |  | 98.1 |  | 44397.8 |  | 28.71 |  | 7.87 |  | 2.48 | i | 9.9 | i | 7.28 | c, i
61-0200 | 2023-06-29 08:45 | EDT | 0.933 |  | 22.471 |  | 7.07 |  | 96.1 |  | 43873.6 |  | 28.33 |  | 7.82 |  | 2.25 | i | 8.98 | i | 5.61 | c, i
61-0200 | 2023-06-29 09:00 | EDT | 0.935 |  | 22.288 |  | 6.9 |  | 93.4 |  | 43636.6 |  | 28.16 |  | 7.79 |  | 1.9 | i | 7.55 | i | 4.47 | c, i
61-0200 | 2023-06-29 09:15 | EDT | 0.937 |  | 22.385 |  | 6.98 |  | 94.2 |  | 42281 |  | 27.19 |  | 7.77 |  | 2.25 | i | 8.98 | i | 5.69 | c, i
61-0200 | 2023-06-29 09:30 | EDT | 0.938 |  | 22.314 |  | 7.02 |  | 94.5 |  | 42329.5 |  | 27.23 |  | 7.78 |  | 2.13 | i | 8.48 | i | 5.63 | c, i
61-0200 | 2023-06-29 09:45 | EDT | 0.939 |  | 22.32 |  | 7.02 |  | 94.6 |  | 42467.8 |  | 27.32 |  | 7.78 |  | 2.31 | i | 9.2 | i | 5.84 | c, i
61-0200 | 2023-06-29 10:00 | EDT | 0.94 |  | 22.3 |  | 7.01 |  | 94.6 |  | 42659.5 |  | 27.46 |  | 7.78 |  | 1.93 | i | 7.7 | i | 3.8 | c, i
61-0200 | 2023-06-29 10:15 | EDT | 0.937 |  | 22.328 |  | 7.03 |  | 94.9 |  | 42762.4 |  | 27.54 |  | 7.79 |  | 2.4 | i | 9.58 | i | 4.9 | c, i
61-0200 | 2023-06-29 10:30 | EDT | 0.937 |  | 22.488 |  | 7.12 |  | 96.3 |  | 42595.9 |  | 27.41 |  | 7.79 |  | 2.51 | i | 10.02 | i | 6.33 | c, i
61-0200 | 2023-06-29 10:45 | EDT | 0.936 |  | 22.521 |  | 7.14 |  | 96.6 |  | 42651.6 |  | 27.45 |  | 7.8 |  | 1.95 | i | 7.75 | i | 4.84 | c, i
61-0200 | 2023-06-29 11:00 | EDT | 0.937 |  | 22.578 |  | 7.23 |  | 97.9 |  | 42577.3 |  | 27.4 |  | 7.81 |  | 1.96 | i | 7.79 | i | 4.78 | c, i
61-0200 | 2023-06-29 11:15 | EDT | 0.937 |  | 22.638 |  | 7.34 |  | 99.5 |  | 42545.2 |  | 27.38 |  | 7.82 |  | 2.3 | i | 9.17 | i | 4.34 | c, i
61-0200 | 2023-06-29 11:30 | EDT | 0.935 |  | 22.66 |  | 7.38 |  | 100.2 |  | 42532 |  | 27.37 |  | 7.83 |  | 2.69 | i | 10.72 | i | 7.4 | c, i
61-0200 | 2023-06-29 11:45 | EDT | 0.937 |  | 22.711 |  | 7.47 |  | 101.4 |  | 42408.3 |  | 27.28 |  | 7.83 |  | 2.23 | i | 8.89 | i | 5.74 | c, i
61-0200 | 2023-06-29 12:00 | EDT | 0.936 |  | 22.679 |  | 7.42 |  | 100.8 |  | 42694.9 |  | 27.48 |  | 7.83 |  | 2.15 | i | 8.55 | i | 5.24 | c, i
61-0200 | 2023-06-29 12:15 | EDT | 0.936 |  | 22.78 |  | 7.46 |  | 101.2 |  | 42159.7 |  | 27.1 |  | 7.83 |  | 2.18 | i | 8.7 | i | 3.66 | c, i
61-0200 | 2023-06-29 12:30 | EDT | 0.937 |  | 22.836 |  | 7.51 |  | 102.2 |  | 42476.6 |  | 27.32 |  | 7.84 |  | 2.27 | i | 9.04 | i | 5.28 | c, i
61-0200 | 2023-06-29 12:45 | EDT | 0.94 |  | 22.963 |  | 7.52 |  | 102.3 |  | 42057 |  | 27.02 |  | 7.84 |  | 2.32 | i | 9.26 | i | 5.78 | c, i
61-0200 | 2023-06-29 13:00 | EDT | 0.938 |  | 23.208 |  | 7.57 |  | 103.6 |  | 42109.9 |  | 27.06 |  | 7.84 |  | 2.49 | i | 9.94 | i | 6.23 | c, i
61-0200 | 2023-06-29 13:15 | EDT | 0.937 |  | 23.445 |  | 7.69 |  | 105.6 |  | 42181 |  | 27.1 |  | 7.86 |  | 3.55 | i | 14.2 | i | 7.41 | c, i
61-0200 | 2023-06-29 13:30 | EDT | 0.94 |  | 23.535 |  | 7.87 |  | 108.4 |  | 42532.1 |  | 27.35 |  | 7.88 |  | 2.78 | i | 11.11 | i | 7.39 | c, i
61-0200 | 2023-06-29 13:45 | EDT | 0.939 |  | 23.474 |  | 7.97 |  | 109.9 |  | 43015.7 |  | 27.7 |  | 7.9 |  | 2.86 | i | 11.43 | i | 7.54 | c, i
61-0200 | 2023-06-29 14:00 | EDT | 0.927 |  | 23.167 |  | 8.04 |  | 110.3 |  | 43213.7 |  | 27.85 |  | 7.9 |  | 3.32 | i | 13.29 | i | 8.19 | c, i
61-0200 | 2023-06-29 14:15 | EDT | 0.935 |  | 23.222 |  | 8.11 |  | 111.5 |  | 43356.1 |  | 27.95 |  | 7.91 |  | 3.46 | i | 13.84 | i | 8.29 | c, i
61-0200 | 2023-06-29 14:30 | EDT | 0.939 |  | 23.297 |  | 8.2 |  | 113 |  | 43514.7 |  | 28.06 |  | 7.93 |  | 3.5 | i | 14.01 | i | 9.08 | c, i
61-0200 | 2023-06-29 14:45 | EDT | 0.944 |  | 23.297 |  | 8.28 |  | 114.1 |  | 43613 |  | 28.13 |  | 7.94 |  | 3.37 | i | 13.49 | i | 9.07 | c, i
61-0200 | 2023-06-29 15:00 | EDT | 0.942 |  | 23.262 |  | 8.33 |  | 114.8 |  | 43715.5 |  | 28.21 |  | 7.94 |  | 3.42 | i | 13.69 | i | 9.61 | c, i
61-0200 | 2023-06-29 15:15 | EDT | 0.943 |  | 23.332 |  | 8.41 |  | 116.1 |  | 43768.3 |  | 28.24 |  | 7.95 |  | 3.42 | i | 13.69 | i | 9.84 | c, i
61-0200 | 2023-06-29 15:30 | EDT | 0.94 |  | 23.387 |  | 8.43 |  | 116.5 |  | 43849.8 |  | 28.3 |  | 7.96 |  | 3.22 | i | 12.86 | i | 7.5 | c, i
61-0200 | 2023-06-29 15:45 | EDT | 0.943 |  | 23.429 |  | 8.45 |  | 117 |  | 43951.1 |  | 28.37 |  | 7.97 |  | 3.3 | i | 13.21 | i | 8.35 | c, i
61-0200 | 2023-06-29 16:00 | EDT | 0.946 |  | 23.458 |  | 8.55 |  | 118.3 |  | 43998.8 |  | 28.41 |  | 7.98 |  | 3.16 | i | 12.65 | i | 8.49 | c, i
61-0200 | 2023-06-29 16:15 | EDT | 0.941 |  | 23.43 |  | 8.57 |  | 118.6 |  | 43992.2 |  | 28.4 |  | 7.98 |  | 3.53 | i | 14.11 | i | 9.01 | c, i
61-0200 | 2023-06-29 16:30 | EDT | 0.949 |  | 23.449 |  | 8.59 |  | 119 |  | 44077.1 |  | 28.46 |  | 7.99 |  | 2.66 | i | 10.6 | i | 8.91 | c, i
61-0200 | 2023-06-29 16:45 | EDT | 0.945 |  | 23.38 |  | 8.54 |  | 118 |  | 44033 |  | 28.43 |  | 7.98 |  | 3.51 | i | 14.05 | i | 9.59 | c, i
61-0200 | 2023-06-29 17:00 | EDT | 0.945 |  | 23.425 |  | 8.6 |  | 119.1 |  | 44103.9 |  | 28.48 |  | 7.99 |  | 3.57 | i | 14.28 | i | 9.72 | c, i
61-0200 | 2023-06-29 17:15 | EDT | 0.94 |  | 23.374 |  | 8.46 |  | 117 |  | 44081.2 |  | 28.47 |  | 7.97 |  | 4.42 | i | 17.72 | i | 10.27 | c, i
61-0200 | 2023-06-29 17:30 | EDT | 0.941 |  | 23.378 |  | 8.28 |  | 114.5 |  | 44053.5 |  | 28.45 |  | 7.96 |  | 3.76 | i | 15.04 | i | 11.02 | c, i
61-0200 | 2023-06-29 17:45 | EDT | 0.947 |  | 23.363 |  | 8.32 |  | 115 |  | 44056.5 |  | 28.45 |  | 7.96 |  | 4.53 | i | 18.16 | i | 13.26 | c, i
61-0200 | 2023-06-29 18:00 | EDT | 0.947 |  | 23.372 |  | 8.3 |  | 114.8 |  | 44006.1 |  | 28.41 |  | 7.96 |  | 4 | i | 16.04 | i | 9.44 | c, i
61-0200 | 2023-06-29 18:15 | EDT | 0.941 |  | 23.388 |  | 8.37 |  | 115.7 |  | 43985.9 |  | 28.4 |  | 7.97 |  | 4.12 | i | 16.49 | i | 10.28 | c, i
61-0200 | 2023-06-29 18:30 | EDT | 0.945 |  | 23.424 |  | 8.48 |  | 117.3 |  | 43921.9 |  | 28.35 |  | 7.98 |  | 3.83 | i | 15.32 | i | 11.48 | c, i
61-0200 | 2023-06-29 18:45 | EDT | 0.945 |  | 23.441 |  | 8.55 |  | 118.3 |  | 43888.5 |  | 28.33 |  | 7.98 |  | 4.39 | i | 17.59 | i | 11.32 | c, i
61-0200 | 2023-06-29 19:00 | EDT | 0.947 |  | 23.448 |  | 8.55 |  | 118.3 |  | 43869 |  | 28.31 |  | 7.98 |  | 5 | i | 20.04 | i | 10.75 | c, i
61-0200 | 2023-06-29 19:15 | EDT | 0.955 |  | 23.439 |  | 8.56 |  | 118.3 |  | 43785.1 |  | 28.25 |  | 7.98 |  | 4.29 | i | 17.19 | i | 10.72 | c, i
61-0200 | 2023-06-29 19:30 | EDT | 0.948 |  | 23.46 |  | 8.56 |  | 118.4 |  | 43724 |  | 28.21 |  | 7.99 |  | 3.87 | i | 15.47 | i | 9.91 | c, i
61-0200 | 2023-06-29 19:45 | EDT | 0.948 |  | 23.465 |  | 8.58 |  | 118.7 |  | 43648.7 |  | 28.15 |  | 7.99 |  | 4.02 | i | 16.08 | i | 8.96 | c, i
61-0200 | 2023-06-29 20:00 | EDT | 0.948 |  | 23.503 |  | 8.61 |  | 119.1 |  | 43576.4 |  | 28.1 |  | 7.99 |  | 4.16 | i | 16.66 | i | 9.64 | c, i
61-0200 | 2023-06-29 20:15 | EDT | 0.944 |  | 23.503 |  | 8.58 |  | 118.6 |  | 43503.3 |  | 28.05 |  | 7.98 |  | 4.59 | i | 18.41 | i | 11.39 | c, i
61-0200 | 2023-06-29 20:30 | EDT | 0.951 |  | 23.486 |  | 8.56 |  | 118.3 |  | 43441.4 |  | 28 |  | 7.98 |  | 4.34 | i | 17.39 | i | 10.2 | c, i
61-0200 | 2023-06-29 20:45 | EDT | 0.952 |  | 23.46 |  | 8.53 |  | 117.7 |  | 43361.8 |  | 27.95 |  | 7.98 |  | 5.89 | i | 23.65 | i | 11.42 | c, i
61-0200 | 2023-06-29 21:00 | EDT | 0.954 |  | 23.451 |  | 8.5 |  | 117.2 |  | 43197.1 |  | 27.83 |  | 7.98 |  | 4.63 | i | 18.56 | i | 11.55 | c, i
61-0200 | 2023-06-29 21:15 | EDT | 0.954 |  | 23.427 |  | 8.47 |  | 116.7 |  | 43074.1 |  | 27.74 |  | 7.97 |  | 3.98 | i | 15.93 | i | 10.22 | c, i
61-0200 | 2023-06-29 21:30 | EDT | 0.954 |  | 23.413 |  | 8.44 |  | 116.2 |  | 42993.5 |  | 27.68 |  | 7.97 |  | 5.39 | i | 21.63 | i | 10.64 | c, i
61-0200 | 2023-06-29 21:45 | EDT | 0.956 |  | 23.52 |  | 8.39 |  | 115.5 |  | 42596 |  | 27.4 |  | 7.97 |  | 5.31 | i | 21.28 | i | 13.62 | c, i
61-0200 | 2023-06-29 22:00 | EDT | 0.955 |  | 23.645 |  | 8.28 |  | 114.3 |  | 42466.5 |  | 27.3 |  | 7.95 |  | 5.3 | i | 21.27 | i | 13.62 | c, i
61-0200 | 2023-06-29 22:15 | EDT | 0.959 |  | 23.86 |  | 8.38 |  | 115.9 |  | 42171.3 |  | 27.09 |  | 7.97 |  | 4.85 | i | 19.46 | i | 13.7 | c, i
61-0200 | 2023-06-29 22:30 | EDT | 0.956 |  | 23.896 |  | 8.37 |  | 115.8 |  | 42086 |  | 27.03 |  | 7.98 |  | 4.64 | i | 18.61 | i | 13.4 | c, i
61-0200 | 2023-06-29 22:45 | EDT | 0.959 |  | 24.436 |  | 8.07 |  | 112.8 |  | 42023 |  | 26.97 |  | 7.91 |  | 5.52 | i | 22.14 | i | 14.54 | c, i
61-0200 | 2023-06-29 23:00 | EDT | 0.958 |  | 24.456 |  | 8.12 |  | 113.5 |  | 41993.2 |  | 26.95 |  | 7.92 |  | 6.81 | i | 27.33 | i | 15.45 | c, i
61-0200 | 2023-06-29 23:15 | EDT | 0.959 |  | 24.394 |  | 8.1 |  | 113.1 |  | 42045.7 |  | 26.99 |  | 7.92 |  | 5.56 | i | 22.29 | i | 13.39 | c, i
61-0200 | 2023-06-29 23:30 | EDT | 0.963 |  | 24.408 |  | 8.11 |  | 113.2 |  | 42025.6 |  | 26.97 |  | 7.92 |  | 6.69 | i | 26.84 | i | 15.25 | c, i
61-0200 | 2023-06-29 23:45 | EDT | 0.962 |  | 24.426 |  | 8.13 |  | 113.5 |  | 41924.3 |  | 26.9 |  | 7.92 |  | 6.37 | i | 25.57 | i | 15.81 | c, i
61-0200 | 2023-06-30 | EDT | 0.961 |  | 24.392 |  | 8.09 |  | 112.9 |  | 41925.7 |  | 26.9 |  | 7.92 |  | 5.52 | i | 22.14 | i | 14.48 | c, i
61-0200 | 2023-06-30 00:15 | EDT | 0.959 |  | 24.349 |  | 8.07 |  | 112.5 |  | 41937.4 |  | 26.91 |  | 7.92 |  | 6.07 | i | 24.35 | i | 17.59 | c, i
61-0200 | 2023-06-30 00:30 | EDT | 0.96 |  | 24.291 |  | 8.06 |  | 112.2 |  | 41943.1 |  | 26.92 |  | 7.92 |  | 5.69 | i | 22.83 | i | 14.18 | c, i
61-0200 | 2023-06-30 00:45 | EDT | 0.958 |  | 24.245 |  | 8.03 |  | 111.7 |  | 41952.7 |  | 26.93 |  | 7.92 |  | 6.1 | i | 24.49 | i | 13.89 | c, i
61-0200 | 2023-06-30 01:00 | EDT | 0.959 |  | 24.174 |  | 8.01 |  | 111.4 |  | 41996.5 |  | 26.96 |  | 7.92 |  | 5.58 | i | 22.37 | i | 13.85 | c, i
61-0200 | 2023-06-30 01:15 | EDT | 0.958 |  | 24.135 |  | 8 |  | 111.1 |  | 42003.7 |  | 26.96 |  | 7.92 |  | 5.98 | i | 23.99 | i | 15.34 | c, i
61-0200 | 2023-06-30 01:30 | EDT | 0.957 |  | 24.008 |  | 8.01 |  | 111.2 |  | 42115.6 |  | 27.05 |  | 7.92 |  | 4.74 | i | 18.99 | i | 12.1 | c, i
61-0200 | 2023-06-30 01:45 | EDT | 0.959 |  | 24.019 |  | 7.98 |  | 110.6 |  | 42014.9 |  | 26.97 |  | 7.92 |  | 5.75 | i | 23.05 | i | 14.29 | c, i
61-0200 | 2023-06-30 02:00 | EDT | 0.959 |  | 23.936 |  | 7.93 |  | 109.9 |  | 42059.8 |  | 27.01 |  | 7.92 |  | 6.08 | i | 24.39 | i | 15.31 | c, i
61-0200 | 2023-06-30 02:15 | EDT | 0.958 |  | 23.762 |  | 7.88 |  | 108.9 |  | 42216 |  | 27.12 |  | 7.91 |  | 7.29 | i | 29.27 | i | 16.23 | c, i
61-0200 | 2023-06-30 02:30 | EDT | 0.957 |  | 22.772 |  | 7.39 |  | 99.9 |  | 41132.1 |  | 26.37 |  | 7.86 |  | 4.34 | i | 17.39 | i | 12.52 | c, i
61-0200 | 2023-06-30 02:45 | EDT | 0.953 |  | 22.817 |  | 7.41 |  | 100.3 |  | 41233.2 |  | 26.44 |  | 7.86 |  | 4.92 | i | 19.74 | i | 13.07 | c, i
61-0200 | 2023-06-30 03:00 | EDT | 0.953 |  | 22.804 |  | 7.4 |  | 100.1 |  | 41097.1 |  | 26.34 |  | 7.86 |  | 5.16 | i | 20.68 | i | 13.67 | c, i
61-0200 | 2023-06-30 03:15 | EDT | 0.955 |  | 22.744 |  | 7.37 |  | 99.6 |  | 41152.6 |  | 26.38 |  | 7.85 |  | 4.9 | i | 19.65 | i | 12.85 | c, i
61-0200 | 2023-06-30 03:30 | EDT | 0.955 |  | 22.774 |  | 7.4 |  | 100.1 |  | 41327.1 |  | 26.5 |  | 7.86 |  | 5.13 | i | 20.56 | i | 13.36 | c, i
61-0200 | 2023-06-30 03:45 | EDT | 0.956 |  | 22.855 |  | 7.49 |  | 101.6 |  | 41611.3 |  | 26.71 |  | 7.87 |  | 4.83 | i | 19.35 | i | 13.07 | c, i
61-0200 | 2023-06-30 04:00 | EDT | 0.955 |  | 22.774 |  | 7.43 |  | 100.6 |  | 41727.8 |  | 26.79 |  | 7.86 |  | 4.84 | i | 19.42 | i | 12.89 | c, i
61-0200 | 2023-06-30 04:15 | EDT | 0.958 |  | 22.785 |  | 7.46 |  | 101.2 |  | 41872.4 |  | 26.89 |  | 7.87 |  | 4.58 | i | 18.34 | i | 12.02 | c, i
61-0200 | 2023-06-30 04:30 | EDT | 0.96 |  | 22.843 |  | 7.5 |  | 101.8 |  | 42053.1 |  | 27.02 |  | 7.87 |  | 4.78 | i | 19.15 | i | 11.11 | c, i
61-0200 | 2023-06-30 04:45 | EDT | 0.961 |  | 22.8 |  | 7.49 |  | 101.7 |  | 42157.9 |  | 27.1 |  | 7.88 |  | 5.22 | i | 20.94 | i | 12.33 | c, i
61-0200 | 2023-06-30 05:00 | EDT | 0.962 |  | 22.9 |  | 7.55 |  | 102.7 |  | 42241 |  | 27.15 |  | 7.88 |  | 5.11 | i | 20.49 | i | 14.8 | c, i
61-0200 | 2023-06-30 05:15 | EDT | 0.961 |  | 22.78 |  | 7.48 |  | 101.6 |  | 42203.1 |  | 27.13 |  | 7.87 |  | 4.47 | i | 17.92 | i | 13.39 | c, i
61-0200 | 2023-06-30 05:30 | EDT | 0.964 |  | 22.835 |  | 7.52 |  | 102.2 |  | 42100.6 |  | 27.06 |  | 7.88 |  | 4.97 | i | 19.94 | i | 12.28 | c, i
61-0200 | 2023-06-30 05:45 | EDT | 0.966 |  | 23.205 |  | 7.64 |  | 104.6 |  | 42186.8 |  | 27.11 |  | 7.89 |  | 4.75 | i | 19.04 | i | 12.6 | c, i
61-0200 | 2023-06-30 06:00 | EDT | 0.966 |  | 22.882 |  | 7.49 |  | 101.7 |  | 41818.9 |  | 26.85 |  | 7.87 |  | 3.98 | i | 15.92 | i | 11.22 | c, i
61-0200 | 2023-06-30 06:15 | EDT | 0.967 |  | 22.949 |  | 7.47 |  | 101.5 |  | 41706.1 |  | 26.77 |  | 7.87 |  | 4.2 | i | 16.84 | i | 11.3 | c, i
61-0200 | 2023-06-30 06:30 | EDT | 0.967 |  | 23.074 |  | 7.52 |  | 102.4 |  | 41648.1 |  | 26.73 |  | 7.88 |  | 4.08 | i | 16.33 | i | 10.83 | c, i
61-0200 | 2023-06-30 06:45 | EDT | 0.969 |  | 23.104 |  | 7.53 |  | 102.6 |  | 41568.1 |  | 26.67 |  | 7.88 |  | 3.91 | i | 15.64 | i | 10.74 | c, i
61-0200 | 2023-06-30 07:00 | EDT | 0.968 |  | 23.073 |  | 7.56 |  | 102.8 |  | 41497.9 |  | 26.62 |  | 7.88 |  | 3.68 | i | 14.71 | i | 10.22 | c, i
61-0200 | 2023-06-30 07:15 | EDT | 0.97 |  | 23.06 |  | 7.55 |  | 102.7 |  | 41478.8 |  | 26.61 |  | 7.88 |  | 4.51 | i | 18.05 | i | 10.41 | c, i
61-0200 | 2023-06-30 07:30 | EDT | 0.968 |  | 23.104 |  | 7.61 |  | 103.6 |  | 41470.5 |  | 26.6 |  | 7.89 |  | 3.94 | i | 15.76 | i | 10.3 | c, i
61-0200 | 2023-06-30 07:45 | EDT | 0.969 |  | 23.121 |  | 7.7 |  | 104.9 |  | 41463.1 |  | 26.6 |  | 7.9 |  | 3.75 | i | 15.02 | i | 9.5 | c, i
61-0200 | 2023-06-30 08:00 | EDT | 0.966 |  | 23.188 |  | 7.76 |  | 105.8 |  | 41480.5 |  | 26.61 |  | 7.9 |  | 3.77 | i | 15.1 | i | 9.8 | c, i
61-0200 | 2023-06-30 08:15 | EDT | 0.966 |  | 23.105 |  | 7.78 |  | 105.9 |  | 41407.7 |  | 26.56 |  | 7.91 |  | 3.69 | i | 14.78 | i | 9.6 | c, i
61-0200 | 2023-06-30 08:30 | EDT | 0.967 |  | 23.123 |  | 7.8 |  | 106.3 |  | 41503.9 |  | 26.62 |  | 7.91 |  | 3.68 | i | 14.73 | i | 9.46 | c, i
61-0200 | 2023-06-30 08:45 | EDT | 0.968 |  | 23.286 |  | 7.91 |  | 108.1 |  | 41455.4 |  | 26.59 |  | 7.92 |  | 3.41 | i | 13.62 | i | 8.64 | c, i
61-0200 | 2023-06-30 09:00 | EDT | 0.97 |  | 23.423 |  | 7.91 |  | 108.3 |  | 41637.7 |  | 26.72 |  | 7.92 |  | 3.34 | i | 13.35 | i | 7.92 | c, i
61-0200 | 2023-06-30 09:15 | EDT | 0.972 |  | 23.422 |  | 7.83 |  | 107.1 |  | 41121.1 |  | 26.35 |  | 7.91 |  | 2.89 | i | 11.54 | i | 7.74 | c, i
61-0200 | 2023-06-30 09:30 | EDT | 0.97 |  | 23.336 |  | 7.9 |  | 107.8 |  | 41029.3 |  | 26.28 |  | 7.91 |  | 2.98 | i | 11.92 | i | 7.58 | c, i
61-0200 | 2023-06-30 09:45 | EDT | 0.969 |  | 23.286 |  | 7.77 |  | 105.8 |  | 40841.7 |  | 26.15 |  | 7.9 |  | 3.28 | i | 13.11 | i | 8.17 | c, i
61-0200 | 2023-06-30 10:00 | EDT | 0.969 |  | 23.318 |  | 8.07 |  | 110 |  | 40725.5 |  | 26.07 |  | 7.93 |  | 2.8 | i | 11.19 | i | 7.23 | c, i
61-0200 | 2023-06-30 10:15 | EDT | 0.968 |  | 23.309 |  | 8.12 |  | 110.5 |  | 40556.3 |  | 25.95 |  | 7.93 |  | 2.64 | i | 10.55 | i | 6.88 | c, i
61-0200 | 2023-06-30 10:30 | EDT | 0.967 |  | 23.251 |  | 8.11 |  | 110.3 |  | 40534.8 |  | 25.93 |  | 7.93 |  | 2.73 | i | 10.88 | i | 7.01 | c, i
61-0200 | 2023-06-30 10:45 | EDT | 0.965 |  | 23.189 |  | 8.2 |  | 111.1 |  | 40009.1 |  | 25.56 |  | 7.94 |  | 3.46 | i | 13.85 | i | 7.86 | c, i
61-0200 | 2023-06-30 11:00 | EDT | 0.967 |  | 23.237 |  | 7.96 |  | 108.4 |  | 40785.7 |  | 26.11 |  | 7.9 |  | 2.99 | i | 11.96 | i | 7.49 | c, i
61-0200 | 2023-06-30 11:15 | EDT | 0.97 |  | 23.368 |  | 7.95 |  | 108.3 |  | 40445.8 |  | 25.87 |  | 7.9 |  | 3.01 | i | 12.02 | i | 6.53 | c, i
61-0200 | 2023-06-30 11:30 | EDT | 0.967 |  | 24.271 |  | 8.57 |  | 117.9 |  | 38912.4 |  | 24.77 |  | 7.97 |  | 3.09 | i | 12.33 | i | 8.4 | c, i
61-0200 | 2023-06-30 11:45 | EDT | 0.97 |  | 23.531 |  | 7.92 |  | 107.6 |  | 39049.8 |  | 24.88 |  | 7.89 |  | 3.06 | i | 12.24 | i | 8.47 | c, i
61-0200 | 2023-06-30 12:00 | EDT | 0.967 |  | 23.83 |  | 7.95 |  | 108.4 |  | 38766.9 |  | 24.67 |  | 7.89 |  | 3.21 | i | 12.85 | i | 8.91 | c, i
61-0200 | 2023-06-30 12:15 | EDT | 0.967 |  | 24.197 |  | 8.15 |  | 111.7 |  | 38297.3 |  | 24.33 |  | 7.92 |  | 3.6 | i | 14.41 | i | 10.73 | c, i
61-0200 | 2023-06-30 12:30 | EDT | 0.964 |  | 24.298 |  | 8.18 |  | 112.3 |  | 38367.7 |  | 24.38 |  | 7.92 |  | 3.48 | i | 13.93 | i | 9.99 | c, i
61-0200 | 2023-06-30 12:45 | EDT | 0.963 |  | 24.424 |  | 8.41 |  | 115.8 |  | 38504.2 |  | 24.48 |  | 7.95 |  | 3.79 | i | 15.18 | i | 10.5 | c, i
61-0200 | 2023-06-30 13:00 | EDT | 0.966 |  | 24.373 |  | 8.42 |  | 116 |  | 38827.3 |  | 24.7 |  | 7.95 |  | 3.68 | i | 14.71 | i | 10.21 | c, i
61-0200 | 2023-06-30 13:15 | EDT | 0.965 |  | 24.597 |  | 8.63 |  | 119.6 |  | 39505.6 |  | 25.18 |  | 7.98 |  | 3.42 | i | 13.69 | i | 9.29 | c, i
61-0200 | 2023-06-30 13:30 | EDT | 0.962 |  | 24.704 |  | 8.79 |  | 122.2 |  | 39829.6 |  | 25.41 |  | 8 |  | 3.48 | i | 13.93 | i | 9.47 | c, i
61-0200 | 2023-06-30 13:45 | EDT | 0.958 |  | 24.338 |  | 8.65 |  | 119.9 |  | 40362.6 |  | 25.79 |  | 7.98 |  | 3.33 | i | 13.31 | i | 8.96 | c, i
61-0200 | 2023-06-30 14:00 | EDT | 0.962 |  | 24.555 |  | 8.88 |  | 123.4 |  | 40215.1 |  | 25.68 |  | 8.01 |  | 3.43 | i | 13.72 | i | 9.31 | c, i
61-0200 | 2023-06-30 14:15 | EDT | 0.964 |  | 24.541 |  | 8.97 |  | 124.6 |  | 40316.6 |  | 25.76 |  | 8.02 |  | 3.19 | i | 12.75 | i | 8.52 | c, i
61-0200 | 2023-06-30 14:30 | EDT | 0.961 |  | 24.36 |  | 8.97 |  | 124.4 |  | 40603.4 |  | 25.96 |  | 8.01 |  | 3.33 | i | 13.31 | i | 9.13 | c, i
61-0200 | 2023-06-30 14:45 | EDT | 0.955 |  | 24.357 |  | 9.01 |  | 125 |  | 40770.2 |  | 26.08 |  | 8.02 |  | 3.35 | i | 13.41 | i | 8.76 | c, i
61-0200 | 2023-06-30 15:00 | EDT | 0.959 |  | 24.304 |  | 8.97 |  | 124.5 |  | 40959.4 |  | 26.22 |  | 8.01 |  | 3.7 | i | 14.79 | i | 10.17 | c, i
61-0200 | 2023-06-30 15:15 | EDT | 0.963 |  | 24.324 |  | 8.96 |  | 124.5 |  | 41137.5 |  | 26.34 |  | 8.02 |  | 3.77 | i | 15.09 | i | 10.67 | c, i
61-0200 | 2023-06-30 15:30 | EDT | 0.964 |  | 24.317 |  | 8.98 |  | 124.8 |  | 41229.9 |  | 26.41 |  | 8.02 |  | 3.42 | i | 13.68 | i | 9.11 | c, i
61-0200 | 2023-06-30 15:45 | EDT | 0.958 |  | 24.264 |  | 8.96 |  | 124.5 |  | 41363.9 |  | 26.51 |  | 8.02 |  | 3.77 | i | 15.1 | i | 9.96 | c, i
61-0200 | 2023-06-30 16:00 | EDT | 0.961 |  | 24.333 |  | 8.98 |  | 125 |  | 41729.2 |  | 26.76 |  | 8.02 |  | 3.34 | i | 13.34 | i | 8.87 | c, i
61-0200 | 2023-06-30 16:15 | EDT | 0.962 |  | 24.274 |  | 9 |  | 125.3 |  | 41854.6 |  | 26.85 |  | 8.02 |  | 4.02 | i | 16.08 | i | 11.13 | c, i
61-0200 | 2023-06-30 16:30 | EDT | 0.965 |  | 24.135 |  | 8.95 |  | 124.5 |  | 42138.2 |  | 27.06 |  | 8.02 |  | 3.79 | i | 15.16 | i | 10.05 | c, i
61-0200 | 2023-06-30 16:45 | EDT | 0.961 |  | 24.242 |  | 9 |  | 125.6 |  | 42426.5 |  | 27.26 |  | 8.03 |  | 3.72 | i | 14.87 | i | 9.86 | c, i
61-0200 | 2023-06-30 17:00 | EDT | 0.965 |  | 24.354 |  | 9.01 |  | 126 |  | 42723.8 |  | 27.47 |  | 8.03 |  | 3.8 | i | 15.23 | i | 9.82 | c, i
61-0200 | 2023-06-30 17:15 | EDT | 0.962 |  | 24.793 |  | 9.03 |  | 127.4 |  | 42968.7 |  | 27.64 |  | 8.05 |  | 3.03 | i | 12.1 | i | 7.49 | c, i
61-0200 | 2023-06-30 17:30 | EDT | 0.966 |  | 25.029 |  | 9.09 |  | 128.6 |  | 42520.7 |  | 27.32 |  | 8.06 |  | 3.3 | i | 13.2 | i | 8.28 | c, i
61-0200 | 2023-06-30 17:45 | EDT | 0.963 |  | 24.99 |  | 9.11 |  | 128.7 |  | 42506.7 |  | 27.31 |  | 8.06 |  | 2.95 | i | 11.81 | i | 7.62 | c, i
61-0200 | 2023-06-30 18:00 | EDT | 0.967 |  | 24.939 |  | 9.13 |  | 128.8 |  | 42489.7 |  | 27.3 |  | 8.06 |  | 3.07 | i | 12.28 | i | 7.64 | c, i
61-0200 | 2023-06-30 18:15 | EDT | 0.967 |  | 24.869 |  | 9.09 |  | 128.2 |  | 42570.7 |  | 27.35 |  | 8.06 |  | 3.06 | i | 12.24 | i | 7.75 | c, i
61-0200 | 2023-06-30 18:30 | EDT | 0.967 |  | 24.861 |  | 9.09 |  | 128.1 |  | 42470.2 |  | 27.28 |  | 8.06 |  | 3.05 | i | 12.21 | i | 7.73 | c, i
61-0200 | 2023-06-30 18:45 | EDT | 0.97 |  | 24.833 |  | 9.07 |  | 127.7 |  | 42466.2 |  | 27.28 |  | 8.06 |  | 3.1 | i | 12.37 | i | 7.58 | c, i
61-0200 | 2023-06-30 19:00 | EDT | 0.971 |  | 24.835 |  | 9.07 |  | 127.7 |  | 42434.7 |  | 27.26 |  | 8.06 |  | 3.12 | i | 12.49 | i | 7.71 | c, i
61-0200 | 2023-06-30 19:15 | EDT | 0.967 |  | 24.797 |  | 8.98 |  | 126.4 |  | 42473.4 |  | 27.29 |  | 8.06 |  | 3.24 | i | 12.94 | i | 7.11 | c, i
61-0200 | 2023-06-30 19:30 | EDT | 0.968 |  | 24.783 |  | 9.01 |  | 126.9 |  | 42505.9 |  | 27.31 |  | 8.06 |  | 3.24 | i | 12.94 | i | 7.99 | c, i
61-0200 | 2023-06-30 19:45 | EDT | 0.97 |  | 24.695 |  | 9 |  | 126.6 |  | 42545.6 |  | 27.34 |  | 8.06 |  | 3.51 | i | 14.04 | i | 8.91 | c, i
61-0200 | 2023-06-30 20:00 | EDT | 0.969 |  | 24.403 |  | 8.96 |  | 125.1 |  | 41962.1 |  | 26.93 |  | 8.04 |  | 3.85 | i | 15.42 | i | 9.62 | c, i
61-0200 | 2023-06-30 20:15 | EDT | 0.969 |  | 24.398 |  | 8.87 |  | 123.6 |  | 41571.4 |  | 26.65 |  | 8.04 |  | 4 | i | 16 | i | 10.31 | c, i
61-0200 | 2023-06-30 20:30 | EDT | 0.961 |  | 24.623 |  | 8.82 |  | 123.4 |  | 41407.6 |  | 26.53 |  | 8.03 |  | 3.62 | i | 14.47 | i | 8.1 | c, i
61-0200 | 2023-06-30 20:45 | EDT | 0.968 |  | 24.674 |  | 8.82 |  | 123.3 |  | 41278.1 |  | 26.44 |  | 8.03 |  | 3.62 | i | 14.49 | i | 9.18 | c, i
61-0200 | 2023-06-30 21:00 | EDT | 0.967 |  | 24.745 |  | 8.86 |  | 124 |  | 41270.2 |  | 26.43 |  | 8.03 |  | 3.58 | i | 14.33 | i | 8.48 | c, i
61-0200 | 2023-06-30 21:15 | EDT | 0.967 |  | 24.862 |  | 8.79 |  | 123.2 |  | 41133.6 |  | 26.33 |  | 8.03 |  | 3.62 | i | 14.48 | i | 8.63 | c, i
61-0200 | 2023-06-30 21:30 | EDT | 0.968 |  | 25.026 |  | 8.72 |  | 122.7 |  | 41212.6 |  | 26.38 |  | 8.03 |  | 3.5 | i | 14.01 | i | 8.95 | c, i
61-0200 | 2023-06-30 21:45 | EDT | 0.967 |  | 25.214 |  | 8.61 |  | 121.4 |  | 41255.7 |  | 26.41 |  | 8.01 |  | 3.41 | i | 13.64 | i | 8.45 | c, i
61-0200 | 2023-06-30 22:00 | EDT | 0.965 |  | 25.374 |  | 8.56 |  | 121.1 |  | 41251.4 |  | 26.4 |  | 8 |  | 3.31 | i | 13.25 | i | 8.14 | c, i
61-0200 | 2023-06-30 22:15 | EDT | 0.964 |  | 25.281 |  | 8.47 |  | 119.6 |  | 41184.3 |  | 26.36 |  | 7.98 |  | 3.39 | i | 13.57 | i | 8.23 | c, i
61-0200 | 2023-06-30 22:30 | EDT | 0.965 |  | 25.24 |  | 8.5 |  | 119.9 |  | 41200.3 |  | 26.37 |  | 7.99 |  | 3.44 | i | 13.76 | i | 7.96 | c, i
61-0200 | 2023-06-30 22:45 | EDT | 0.963 |  | 25.205 |  | 8.4 |  | 118.5 |  | 41216.2 |  | 26.38 |  | 7.98 |  | 3.54 | i | 14.16 | i | 8.38 | c, i
61-0200 | 2023-06-30 23:00 | EDT | 0.963 |  | 24.739 |  | 8.51 |  | 118.9 |  | 40754.8 |  | 26.06 |  | 8 |  | 3.61 | i | 14.43 | i | 10.58 | c, i
61-0200 | 2023-06-30 23:15 | EDT | 0.964 |  | 24.61 |  | 8.53 |  | 118.9 |  | 40711.9 |  | 26.03 |  | 8.01 |  | 4.18 | i | 16.76 | i | 10.17 | c, i
61-0200 | 2023-06-30 23:30 | EDT | 0.965 |  | 24.559 |  | 8.54 |  | 119 |  | 40714.6 |  | 26.04 |  | 8 |  | 4.22 | i | 16.91 | i | 10.31 | c, i
61-0200 | 2023-06-30 23:45 | EDT | 0.966 |  | 24.649 |  | 8.64 |  | 120.6 |  | 40955.3 |  | 26.21 |  | 8.02 |  | 3.69 | i | 14.76 | i | 9.74 | c, i
61-0200 | 2023-07-01 | EDT | 0.965 |  | 24.416 |  | 8.58 |  | 119.3 |  | 40956 |  | 26.21 |  | 8.01 |  | 4.03 | i | 16.13 | i | 11 | c, i
61-0200 | 2023-07-01 00:15 | EDT | 0.965 |  | 24.418 |  | 8.55 |  | 118.9 |  | 41117.8 |  | 26.33 |  | 8 |  | 4.16 | i | 16.67 | i | 11.51 | c, i
61-0200 | 2023-07-01 00:30 | EDT | 0.964 |  | 24.45 |  | 8.59 |  | 119.6 |  | 41351.2 |  | 26.49 |  | 8 |  | 4.05 | i | 16.22 | i | 11.04 | c, i
61-0200 | 2023-07-01 00:45 | EDT | 0.964 |  | 24.5 |  | 8.59 |  | 119.7 |  | 41216.8 |  | 26.4 |  | 8.01 |  | 3.77 | i | 15.09 | i | 10.15 | c, i
61-0200 | 2023-07-01 01:00 | EDT | 0.966 |  | 24.447 |  | 8.53 |  | 118.7 |  | 41231 |  | 26.41 |  | 8.01 |  | 3.73 | i | 14.93 | i | 9.35 | c, i
61-0200 | 2023-07-01 01:15 | EDT | 0.965 |  | 24.518 |  | 8.35 |  | 116.4 |  | 41016.9 |  | 26.25 |  | 7.98 |  | 3.42 | i | 13.69 | i | 8.41 | c, i
61-0200 | 2023-07-01 01:30 | EDT | 0.962 |  | 23.914 |  | 8.23 |  | 112.9 |  | 39748.8 |  | 25.36 |  | 7.98 |  | 4.73 | i | 18.98 | i | 13.23 | c, i
61-0200 | 2023-07-01 01:45 | EDT | 0.967 |  | 23.853 |  | 8.11 |  | 111 |  | 39570.8 |  | 25.24 |  | 7.97 |  | 5.19 | i | 20.82 | i | 14.56 | c, i
61-0200 | 2023-07-01 02:00 | EDT | 0.967 |  | 23.74 |  | 7.92 |  | 108 |  | 39177.1 |  | 24.96 |  | 7.93 |  | 5.45 | i | 21.86 | i | 15.27 | c, i
61-0200 | 2023-07-01 02:15 | EDT | 0.966 |  | 23.588 |  | 7.64 |  | 103.8 |  | 38841.4 |  | 24.73 |  | 7.89 |  | 6.2 | i | 24.88 | i | 18.98 | c, i
61-0200 | 2023-07-01 02:30 | EDT | 0.966 |  | 23.563 |  | 7.59 |  | 103.2 |  | 38961.2 |  | 24.81 |  | 7.88 |  | 5.41 | i | 21.68 | i | 15.96 | c, i
61-0200 | 2023-07-01 02:45 | EDT | 0.968 |  | 23.609 |  | 7.71 |  | 105 |  | 39287.7 |  | 25.04 |  | 7.9 |  | 5.25 | i | 21.07 | i | 15.1 | c, i
61-0200 | 2023-07-01 03:00 | EDT | 0.969 |  | 23.325 |  | 7.41 |  | 100.2 |  | 38904.3 |  | 24.78 |  | 7.86 |  | 5.86 | i | 23.5 | i | 15.05 | c, i
61-0200 | 2023-07-01 03:15 | EDT | 0.968 |  | 23.408 |  | 7.48 |  | 101.4 |  | 39079.4 |  | 24.9 |  | 7.86 |  | 5.65 | i | 22.68 | i | 16.2 | c, i
61-0200 | 2023-07-01 03:30 | EDT | 0.968 |  | 23.76 |  | 7.73 |  | 105.7 |  | 39645.9 |  | 25.29 |  | 7.9 |  | 5.86 | i | 23.49 | i | 19.55 | c, i
61-0200 | 2023-07-01 03:45 | EDT | 0.968 |  | 23.493 |  | 7.45 |  | 101.3 |  | 39382.4 |  | 25.11 |  | 7.87 |  | 4.82 | i | 19.32 | i | 13.48 | c, i
61-0200 | 2023-07-01 04:00 | EDT | 0.968 |  | 23.394 |  | 7.33 |  | 99.4 |  | 39299.1 |  | 25.06 |  | 7.85 |  | 4.74 | i | 18.98 | i | 13.71 | c, i
61-0200 | 2023-07-01 04:15 | EDT | 0.968 |  | 23.646 |  | 7.5 |  | 102.3 |  | 39551.3 |  | 25.23 |  | 7.87 |  | 4.57 | i | 18.3 | i | 12.83 | c, i
61-0200 | 2023-07-01 04:30 | EDT | 0.969 |  | 23.529 |  | 7.31 |  | 99.5 |  | 39514.6 |  | 25.21 |  | 7.85 |  | 4.9 | i | 19.66 | i | 13.58 | c, i
61-0200 | 2023-07-01 04:45 | EDT | 0.97 |  | 23.633 |  | 7.47 |  | 101.9 |  | 39497.4 |  | 25.19 |  | 7.87 |  | 4.45 | i | 17.85 | i | 12.15 | c, i
61-0200 | 2023-07-01 05:00 | EDT | 0.971 |  | 23.573 |  | 7.36 |  | 100.2 |  | 39467.4 |  | 25.17 |  | 7.86 |  | 4.84 | i | 19.41 | i | 13.46 | c, i
61-0200 | 2023-07-01 05:15 | EDT | 0.972 |  | 23.538 |  | 7.24 |  | 98.6 |  | 39619.2 |  | 25.28 |  | 7.84 |  | 4.85 | i | 19.43 | i | 15.64 | c, i
61-0200 | 2023-07-01 05:30 | EDT | 0.974 |  | 23.961 |  | 7.58 |  | 104.1 |  | 40006.7 |  | 25.55 |  | 7.9 |  | 3.95 | i | 15.81 | i | 10.69 | c, i
61-0200 | 2023-07-01 05:45 | EDT | 0.977 |  | 23.658 |  | 7.37 |  | 100.7 |  | 39852.6 |  | 25.44 |  | 7.87 |  | 4.37 | i | 17.52 | i | 10.92 | c, i
61-0200 | 2023-07-01 06:00 | EDT | 0.978 |  | 23.399 |  | 7.24 |  | 98.3 |  | 39523.9 |  | 25.21 |  | 7.84 |  | 4.31 | i | 17.25 | i | 14.23 | c, i
61-0200 | 2023-07-01 06:15 | EDT | 0.976 |  | 23.82 |  | 7.51 |  | 103 |  | 40188.4 |  | 25.68 |  | 7.89 |  | 3.76 | i | 15.05 | i | 9.91 | c, i
61-0200 | 2023-07-01 06:30 | EDT | 0.975 |  | 23.617 |  | 7.38 |  | 100.7 |  | 39922.4 |  | 25.49 |  | 7.87 |  | 3.68 | i | 14.74 | i | 10.27 | c, i
61-0200 | 2023-07-01 06:45 | EDT | 0.974 |  | 23.491 |  | 7.4 |  | 100.8 |  | 39657 |  | 25.31 |  | 7.87 |  | 3.67 | i | 14.7 | i | 10.07 | c, i
61-0200 | 2023-07-01 07:00 | EDT | 0.979 |  | 24.04 |  | 7.98 |  | 109.9 |  | 40412 |  | 25.83 |  | 7.95 |  | 2.99 | i | 11.96 | i | 7.76 | c, i
61-0200 | 2023-07-01 07:15 | EDT | 0.978 |  | 24.077 |  | 7.96 |  | 109.8 |  | 40410.7 |  | 25.83 |  | 7.95 |  | 2.83 | i | 11.31 | i | 7.25 | c, i
61-0200 | 2023-07-01 07:30 | EDT | 0.98 |  | 24.081 |  | 7.96 |  | 109.8 |  | 40448.6 |  | 25.86 |  | 7.95 |  | 2.79 | i | 11.16 | i | 7.22 | c, i
61-0200 | 2023-07-01 07:45 | EDT | 0.978 |  | 24.141 |  | 8.01 |  | 110.8 |  | 40896.3 |  | 26.17 |  | 7.96 |  | 2.69 | i | 10.76 | i | 6.86 | c, i
61-0200 | 2023-07-01 08:00 | EDT | 0.978 |  | 23.76 |  | 7.78 |  | 106.5 |  | 39930.9 |  | 25.5 |  | 7.92 |  | 3.14 | i | 12.54 | i | 8.13 | c, i
61-0200 | 2023-07-01 08:15 | EDT | 0.978 |  | 23.64 |  | 7.8 |  | 106.5 |  | 39946.2 |  | 25.51 |  | 7.91 |  | 3.17 | i | 12.67 | i | 8 | c, i
61-0200 | 2023-07-01 08:30 | EDT | 0.979 |  | 23.452 |  | 7.88 |  | 107.1 |  | 39529.7 |  | 25.22 |  | 7.92 |  | 3.23 | i | 12.93 | i | 8.6 | c, i
61-0200 | 2023-07-01 08:45 | EDT | 0.977 |  | 23.486 |  | 7.9 |  | 107.4 |  | 39544 |  | 25.23 |  | 7.92 |  | 3.16 | i | 12.65 | i | 8.49 | c, i
61-0200 | 2023-07-01 09:00 | EDT | 0.975 |  | 23.582 |  | 7.93 |  | 108 |  | 39554.9 |  | 25.23 |  | 7.92 |  | 2.94 | i | 11.75 | i | 7.82 | c, i
61-0200 | 2023-07-01 09:15 | EDT | 0.975 |  | 23.575 |  | 7.98 |  | 108.6 |  | 39430.1 |  | 25.14 |  | 7.92 |  | 2.92 | i | 11.65 | i | 7.9 | c, i
61-0200 | 2023-07-01 09:30 | EDT | 0.974 |  | 23.632 |  | 7.81 |  | 106.5 |  | 39421 |  | 25.14 |  | 7.91 |  | 3.69 | i | 14.76 | i | 8.98 | c, i
61-0200 | 2023-07-01 09:45 | EDT | 0.97 |  | 24.317 |  | 7.91 |  | 109.2 |  | 39812.1 |  | 25.4 |  | 7.92 |  | 2.51 | i | 10 | i | 6.35 | c, i
61-0200 | 2023-07-01 10:00 | EDT | 0.967 |  | 24.448 |  | 8.02 |  | 111 |  | 39725.8 |  | 25.34 |  | 7.94 |  | 2.45 | i | 9.77 | i | 6.27 | c, i
61-0200 | 2023-07-01 10:15 | EDT | 0.967 |  | 24.48 |  | 8.13 |  | 112.5 |  | 39758.5 |  | 25.36 |  | 7.94 |  | 2.58 | i | 10.29 | i | 6.72 | c, i
61-0200 | 2023-07-01 10:30 | EDT | 0.966 |  | 24.895 |  | 8.12 |  | 113.4 |  | 39946.6 |  | 25.49 |  | 7.94 |  | 2.52 | i | 10.07 | i | 6.33 | c, i
61-0200 | 2023-07-01 10:45 | EDT | 0.964 |  | 25.005 |  | 8.01 |  | 112.2 |  | 40058 |  | 25.56 |  | 7.93 |  | 2.39 | i | 9.54 | i | 6.48 | c, i
61-0200 | 2023-07-01 11:00 | EDT | 0.965 |  | 24.718 |  | 8.21 |  | 114.1 |  | 39655.1 |  | 25.28 |  | 7.95 |  | 2.5 | i | 9.98 | i | 6.2 | c, i
61-0200 | 2023-07-01 11:15 | EDT | 0.967 |  | 24.561 |  | 8.26 |  | 114.5 |  | 39619.8 |  | 25.26 |  | 7.96 |  | 2.39 | i | 9.54 | i | 6.13 | c, i
61-0200 | 2023-07-01 11:30 | EDT | 0.965 |  | 24.425 |  | 8.22 |  | 113.9 |  | 39933.9 |  | 25.49 |  | 7.95 |  | 2.46 | i | 9.8 | i | 6.26 | c, i
61-0200 | 2023-07-01 11:45 | EDT | 0.964 |  | 24.447 |  | 8.21 |  | 113.9 |  | 40231.1 |  | 25.7 |  | 7.95 |  | 2.42 | i | 9.66 | i | 6.2 | c, i
61-0200 | 2023-07-01 12:00 | EDT | 0.965 |  | 24.527 |  | 8.2 |  | 114.1 |  | 40823.6 |  | 26.12 |  | 7.95 |  | 2.35 | i | 9.38 | i | 6.12 | c, i
61-0200 | 2023-07-01 12:15 | EDT | 0.965 |  | 24.198 |  | 8.38 |  | 115.9 |  | 40657.7 |  | 26 |  | 7.96 |  | 2.93 | i | 11.72 | i | 7.83 | c, i
61-0200 | 2023-07-01 12:30 | EDT | 0.961 |  | 24.316 |  | 8.39 |  | 116.2 |  | 40381.3 |  | 25.81 |  | 7.95 |  | 3.22 | i | 12.88 | i | 8.85 | c, i
61-0200 | 2023-07-01 12:45 | EDT | 0.961 |  | 23.799 |  | 7.61 |  | 104.3 |  | 40024.3 |  | 25.56 |  | 7.85 |  | 4.04 | i | 16.19 | i | 10.98 | c, i
61-0200 | 2023-07-01 13:00 | EDT | 0.961 |  | 24.311 |  | 8.08 |  | 111.6 |  | 39713.8 |  | 25.33 |  | 7.91 |  | 4.74 | i | 18.99 | i | 13.35 | c, i
61-0200 | 2023-07-01 13:15 | EDT | 0.956 |  | 24.403 |  | 7.89 |  | 108.9 |  | 39206.4 |  | 24.97 |  | 7.88 |  | 4.35 | i | 17.45 | i | 12.34 | c, i
61-0200 | 2023-07-01 13:30 | EDT | 0.956 |  | 24.858 |  | 8.17 |  | 113.6 |  | 39075.9 |  | 24.87 |  | 7.93 |  | 4.12 | i | 16.48 | i | 11.29 | c, i
61-0200 | 2023-07-01 13:45 | EDT | 0.959 |  | 25.619 |  | 8.99 |  | 126.6 |  | 39041.4 |  | 24.83 |  | 8.03 |  | 3.3 | i | 13.2 | i | 8.7 | c, i
61-0200 | 2023-07-01 14:00 | EDT | 0.954 |  | 25.512 |  | 9.01 |  | 126.8 |  | 39287.5 |  | 25.01 |  | 8.04 |  | 3.09 | i | 12.35 | i | 7.75 | c, i
61-0200 | 2023-07-01 14:15 | EDT | 0.947 |  | 25.232 |  | 8.96 |  | 125.6 |  | 39361.6 |  | 25.07 |  | 8.02 |  | 3.65 | i | 14.59 | i | 10.06 | c, i
61-0200 | 2023-07-01 14:30 | EDT | 0.948 |  | 25.462 |  | 9.11 |  | 128.1 |  | 39342.5 |  | 25.05 |  | 8.05 |  | 2.85 | i | 11.39 | i | 7.32 | c, i
61-0200 | 2023-07-01 14:45 | EDT | 0.946 |  | 25.408 |  | 9.07 |  | 127.5 |  | 39548.2 |  | 25.19 |  | 8.05 |  | 2.79 | i | 11.13 | i | 7.2 | c, i
61-0200 | 2023-07-01 15:00 | EDT | 0.938 |  | 25.159 |  | 9.02 |  | 126.5 |  | 39996 |  | 25.52 |  | 8.03 |  | 3.04 | i | 12.16 | i | 8.05 | c, i
61-0200 | 2023-07-01 15:15 | EDT | 0.944 |  | 24.999 |  | 8.96 |  | 125.7 |  | 40559.4 |  | 25.92 |  | 8.03 |  | 3.41 | i | 13.63 | i | 8.18 | c, i
61-0200 | 2023-07-01 15:30 | EDT | 0.94 |  | 24.959 |  | 9.05 |  | 127 |  | 40913.8 |  | 26.17 |  | 8.03 |  | 3.22 | i | 12.86 | i | 9.1 | c, i
61-0200 | 2023-07-01 15:45 | EDT | 0.946 |  | 25.108 |  | 9.03 |  | 127.1 |  | 41089.9 |  | 26.29 |  | 8.04 |  | 2.93 | i | 11.71 | i | 7.74 | c, i
61-0200 | 2023-07-01 16:00 | EDT | 0.948 |  | 24.995 |  | 9.05 |  | 127.2 |  | 41155.7 |  | 26.34 |  | 8.04 |  | 3.15 | i | 12.58 | i | 8.32 | c, i
61-0200 | 2023-07-01 16:15 | EDT | 0.95 |  | 24.945 |  | 9.05 |  | 127.2 |  | 41351.9 |  | 26.48 |  | 8.04 |  | 2.8 | i | 11.19 | i | 7.94 | c, i
61-0200 | 2023-07-01 16:30 | EDT | 0.946 |  | 24.989 |  | 8.99 |  | 126.5 |  | 41558.5 |  | 26.63 |  | 8.04 |  | 2.97 | i | 11.87 | i | 7.66 | c, i
61-0200 | 2023-07-01 16:45 | EDT | 0.948 |  | 25.325 |  | 9.08 |  | 128.6 |  | 41589.4 |  | 26.64 |  | 8.06 |  | 2.8 | i | 11.17 | i | 7.34 | c, i
61-0200 | 2023-07-01 17:00 | EDT | 0.951 |  | 25.342 |  | 9.01 |  | 127.6 |  | 41532.1 |  | 26.6 |  | 8.05 |  | 3.17 | i | 12.67 | i | 8.07 | c, i
61-0200 | 2023-07-01 17:15 | EDT | 0.951 |  | 25.382 |  | 9.05 |  | 128.2 |  | 41402.8 |  | 26.51 |  | 8.06 |  | 3.12 | i | 12.48 | i | 7.7 | c, i
61-0200 | 2023-07-01 17:30 | EDT | 0.944 |  | 25.378 |  | 9.09 |  | 128.6 |  | 41339.7 |  | 26.47 |  | 8.07 |  | 2.97 | i | 11.88 | i | 7.67 | c, i
61-0200 | 2023-07-01 17:45 | EDT | 0.939 |  | 25.312 |  | 9.06 |  | 128.1 |  | 41423.7 |  | 26.53 |  | 8.07 |  | 2.88 | i | 11.52 | i | 7.37 | c, i
61-0200 | 2023-07-01 18:00 | EDT | 0.948 |  | 25.303 |  | 9.02 |  | 127.6 |  | 41445.3 |  | 26.54 |  | 8.06 |  | 2.85 | i | 11.39 | i | 7.34 | c, i
61-0200 | 2023-07-01 18:15 | EDT | 0.945 |  | 25.205 |  | 8.99 |  | 127 |  | 41566.6 |  | 26.63 |  | 8.06 |  | 2.67 | i | 10.67 | i | 6.92 | c, i
61-0200 | 2023-07-01 18:30 | EDT | 0.95 |  | 25.16 |  | 8.98 |  | 126.8 |  | 41650.8 |  | 26.69 |  | 8.06 |  | 2.73 | i | 10.9 | i | 6.67 | c, i
61-0200 | 2023-07-01 18:45 | EDT | 0.945 |  | 25.154 |  | 8.97 |  | 126.7 |  | 41667.1 |  | 26.7 |  | 8.06 |  | 2.48 | i | 9.89 | i | 6.79 | c, i
61-0200 | 2023-07-01 19:00 | EDT | 0.944 |  | 25.125 |  | 8.95 |  | 126.4 |  | 41694.5 |  | 26.72 |  | 8.06 |  | 2.88 | i | 11.5 | i | 6.87 | c, i
61-0200 | 2023-07-01 19:15 | EDT | 0.947 |  | 25.08 |  | 8.89 |  | 125.4 |  | 41731.3 |  | 26.75 |  | 8.05 |  | 2.71 | i | 10.8 | i | 6.73 | c, i
61-0200 | 2023-07-01 19:30 | EDT | 0.947 |  | 25.006 |  | 8.79 |  | 123.9 |  | 41801.8 |  | 26.8 |  | 8.04 |  | 2.8 | i | 11.18 | i | 6.95 | c, i
61-0200 | 2023-07-01 19:45 | EDT | 0.948 |  | 24.938 |  | 8.73 |  | 122.9 |  | 41814.9 |  | 26.81 |  | 8.03 |  | 2.92 | i | 11.65 | i | 5.81 | c, i
61-0200 | 2023-07-01 20:00 | EDT | 0.946 |  | 24.93 |  | 8.75 |  | 123.2 |  | 41778 |  | 26.79 |  | 8.04 |  | 3.04 | i | 12.15 | i | 7.27 | c, i
61-0200 | 2023-07-01 20:15 | EDT | 0.946 |  | 24.933 |  | 8.77 |  | 123.3 |  | 41714 |  | 26.74 |  | 8.04 |  | 3.04 | i | 12.14 | i | 7.15 | c, i
61-0200 | 2023-07-01 20:30 | EDT | 0.946 |  | 25.106 |  | 8.77 |  | 123.4 |  | 41129.4 |  | 26.32 |  | 8.06 |  | 2.55 | i | 10.16 | i | 6.27 | c, i
61-0200 | 2023-07-01 20:45 | EDT | 0.945 |  | 25.229 |  | 8.76 |  | 123.4 |  | 40799.2 |  | 26.08 |  | 8.06 |  | 2.47 | i | 9.87 | i | 5.99 | c, i
61-0200 | 2023-07-01 21:00 | EDT | 0.946 |  | 25.267 |  | 8.74 |  | 123.2 |  | 40706.7 |  | 26.02 |  | 8.05 |  | 2.58 | i | 10.28 | i | 6.57 | c, i
61-0200 | 2023-07-01 21:15 | EDT | 0.947 |  | 25.229 |  | 8.73 |  | 122.9 |  | 40640.1 |  | 25.97 |  | 8.06 |  | 2.49 | i | 9.95 | i | 6.13 | c, i
61-0200 | 2023-07-01 21:30 | EDT | 0.946 |  | 25.288 |  | 8.75 |  | 123.3 |  | 40670.5 |  | 25.99 |  | 8.06 |  | 2.55 | i | 10.19 | i | 6.36 | c, i
61-0200 | 2023-07-01 21:45 | EDT | 0.945 |  | 25.267 |  | 8.71 |  | 122.8 |  | 40601.2 |  | 25.94 |  | 8.06 |  | 2.52 | i | 10.05 | i | 6.42 | c, i
61-0200 | 2023-07-01 22:00 | EDT | 0.944 |  | 25.312 |  | 8.68 |  | 122.3 |  | 40401.6 |  | 25.8 |  | 8.05 |  | 2.5 | i | 9.97 | i | 6.2 | c, i
61-0200 | 2023-07-01 22:15 | EDT | 0.941 |  | 25.335 |  | 8.66 |  | 122.1 |  | 40438.1 |  | 25.83 |  | 8.05 |  | 2.42 | i | 9.66 | i | 6.26 | c, i
61-0200 | 2023-07-01 22:30 | EDT | 0.942 |  | 25.301 |  | 8.59 |  | 121 |  | 40376.7 |  | 25.78 |  | 8.05 |  | 2.5 | i | 9.98 | i | 6.15 | c, i
61-0200 | 2023-07-01 22:45 | EDT | 0.94 |  | 25.119 |  | 8.56 |  | 120.2 |  | 40250.5 |  | 25.7 |  | 8.04 |  | 2.75 | i | 10.99 | i | 7.06 | c, i
61-0200 | 2023-07-01 23:00 | EDT | 0.94 |  | 24.939 |  | 8.52 |  | 119.2 |  | 40237.8 |  | 25.69 |  | 8.03 |  | 2.81 | i | 11.21 | i | 7.39 | c, i
61-0200 | 2023-07-01 23:15 | EDT | 0.936 |  | 24.847 |  | 8.52 |  | 119 |  | 40255.6 |  | 25.71 |  | 8.02 |  | 3.45 | i | 13.81 | i | 8.59 | c, i
61-0200 | 2023-07-01 23:30 | EDT | 0.939 |  | 24.733 |  | 8.45 |  | 117.8 |  | 40209.5 |  | 25.68 |  | 8.02 |  | 3.07 | i | 12.29 | i | 8.03 | c, i
61-0200 | 2023-07-01 23:45 | EDT | 0.942 |  | 24.387 |  | 8.2 |  | 113.7 |  | 40605.7 |  | 25.96 |  | 7.96 |  | 4.19 | i | 16.8 | i | 11.64 | c, i
61-0200 | 2023-07-02 | EDT | 0.942 |  | 24.336 |  | 8.21 |  | 113.8 |  | 40518.8 |  | 25.9 |  | 7.96 |  | 4.21 | i | 16.88 | i | 11.31 | c, i
61-0200 | 2023-07-02 00:15 | EDT | 0.94 |  | 24.275 |  | 8.21 |  | 113.7 |  | 40517.9 |  | 25.9 |  | 7.96 |  | 4.16 | i | 16.65 | i | 11.69 | c, i
61-0200 | 2023-07-02 00:30 | EDT | 0.94 |  | 24.252 |  | 8.21 |  | 113.6 |  | 40531.1 |  | 25.91 |  | 7.96 |  | 3.71 | i | 14.84 | i | 11.29 | c, i
61-0200 | 2023-07-02 00:45 | EDT | 0.94 |  | 24.215 |  | 8.16 |  | 112.9 |  | 40551 |  | 25.93 |  | 7.96 |  | 3.83 | i | 15.32 | i | 11.7 | c, i
61-0200 | 2023-07-02 01:00 | EDT | 0.94 |  | 24.173 |  | 8.14 |  | 112.5 |  | 40621.9 |  | 25.98 |  | 7.96 |  | 4.42 | i | 17.72 | i | 10.47 | c, i
61-0200 | 2023-07-02 01:15 | EDT | 0.94 |  | 24.117 |  | 8.15 |  | 112.6 |  | 40630 |  | 25.99 |  | 7.97 |  | 4.27 | i | 17.09 | i | 12.65 | c, i
61-0200 | 2023-07-02 01:30 | EDT | 0.938 |  | 24.199 |  | 8.14 |  | 112.6 |  | 40484.9 |  | 25.88 |  | 7.99 |  | 3.51 | i | 14.03 | i | 9.5 | c, i
61-0200 | 2023-07-02 01:45 | EDT | 0.939 |  | 24.272 |  | 8.15 |  | 112.8 |  | 40426.8 |  | 25.84 |  | 7.99 |  | 3.34 | i | 13.36 | i | 8.39 | c, i
61-0200 | 2023-07-02 02:00 | EDT | 0.939 |  | 24.275 |  | 8.15 |  | 112.8 |  | 40481.9 |  | 25.88 |  | 7.98 |  | 3.47 | i | 13.87 | i | 9.02 | c, i
61-0200 | 2023-07-02 02:15 | EDT | 0.935 |  | 24.28 |  | 8.12 |  | 112.5 |  | 40549.2 |  | 25.93 |  | 7.98 |  | 3.29 | i | 13.14 | i | 8.97 | c, i
61-0200 | 2023-07-02 02:30 | EDT | 0.935 |  | 24.347 |  | 8.12 |  | 112.6 |  | 40582 |  | 25.95 |  | 7.99 |  | 3.07 | i | 12.26 | i | 8.41 | c, i
61-0200 | 2023-07-02 02:45 | EDT | 0.934 |  | 24.384 |  | 8.13 |  | 112.8 |  | 40583.1 |  | 25.95 |  | 8 |  | 2.8 | i | 11.17 | i | 7.36 | c, i
61-0200 | 2023-07-02 03:00 | EDT | 0.932 |  | 24.391 |  | 8.1 |  | 112.5 |  | 40582 |  | 25.95 |  | 8 |  | 2.83 | i | 11.29 | i | 7.01 | c, i
61-0200 | 2023-07-02 03:15 | EDT | 0.933 |  | 24.38 |  | 8.08 |  | 112.1 |  | 40555.4 |  | 25.93 |  | 7.99 |  | 2.57 | i | 10.24 | i | 6.64 | c, i
61-0200 | 2023-07-02 03:30 | EDT | 0.934 |  | 24.389 |  | 8.08 |  | 112.1 |  | 40546.1 |  | 25.92 |  | 8 |  | 2.42 | i | 9.67 | i | 6.16 | c, i
61-0200 | 2023-07-02 03:45 | EDT | 0.93 |  | 24.392 |  | 8.09 |  | 112.2 |  | 40541.5 |  | 25.92 |  | 8.01 |  | 2.4 | i | 9.58 | i | 6.47 | c, i
61-0200 | 2023-07-02 04:00 | EDT | 0.928 |  | 24.4 |  | 8.08 |  | 112.1 |  | 40573 |  | 25.94 |  | 8.01 |  | 2.21 | i | 8.82 | i | 5.85 | c, i
61-0200 | 2023-07-02 04:15 | EDT | 0.928 |  | 24.399 |  | 8.06 |  | 111.9 |  | 40620.9 |  | 25.97 |  | 8.01 |  | 2.08 | i | 8.26 | i | 5.11 | c, i
61-0200 | 2023-07-02 04:30 | EDT | 0.927 |  | 24.379 |  | 8.07 |  | 112.1 |  | 40882.1 |  | 26.16 |  | 8.01 |  | 2.09 | i | 8.34 | i | 5.08 | c, i
61-0200 | 2023-07-02 04:45 | EDT | 0.927 |  | 24.167 |  | 8.04 |  | 111.3 |  | 40883.8 |  | 26.17 |  | 8 |  | 2.74 | i | 10.92 | i | 6.31 | c, i
61-0200 | 2023-07-02 05:00 | EDT | 0.928 |  | 23.887 |  | 7.76 |  | 106.9 |  | 40960.7 |  | 26.23 |  | 7.94 |  | 3.78 | i | 15.12 | i | 8.39 | c, i
61-0200 | 2023-07-02 05:15 | EDT | 0.933 |  | 23.657 |  | 7.23 |  | 99.3 |  | 41179.6 |  | 26.38 |  | 7.85 |  | 4.06 | i | 16.26 | i | 12.27 | c, i
61-0200 | 2023-07-02 05:30 | EDT | 0.937 |  | 23.707 |  | 7.28 |  | 100.1 |  | 41327.7 |  | 26.49 |  | 7.86 |  | 3.57 | i | 14.31 | i | 11.41 | c, i
61-0200 | 2023-07-02 05:45 | EDT | 0.939 |  | 23.732 |  | 7.31 |  | 100.6 |  | 41522.9 |  | 26.63 |  | 7.87 |  | 3.55 | i | 14.19 | i | 9.02 | c, i
61-0200 | 2023-07-02 06:00 | EDT | 0.941 |  | 23.738 |  | 7.23 |  | 99.7 |  | 41613.8 |  | 26.69 |  | 7.86 |  | 3.31 | i | 13.24 | i | 9.15 | c, i
61-0200 | 2023-07-02 06:15 | EDT | 0.942 |  | 23.888 |  | 7.73 |  | 106.8 |  | 41696.1 |  | 26.75 |  | 7.94 |  | 3.14 | i | 12.57 | i | 7.92 | c, i
61-0200 | 2023-07-02 06:30 | EDT | 0.942 |  | 23.892 |  | 7.71 |  | 106.5 |  | 41651.4 |  | 26.72 |  | 7.94 |  | 3.18 | i | 12.73 | i | 8.27 | c, i
61-0200 | 2023-07-02 06:45 | EDT | 0.943 |  | 23.884 |  | 7.72 |  | 106.6 |  | 41620.3 |  | 26.69 |  | 7.94 |  | 3.02 | i | 12.06 | i | 7.65 | c, i
61-0200 | 2023-07-02 07:00 | EDT | 0.943 |  | 23.904 |  | 7.76 |  | 107.2 |  | 41692.8 |  | 26.75 |  | 7.95 |  | 2.89 | i | 11.53 | i | 7.37 | c, i
61-0200 | 2023-07-02 07:15 | EDT | 0.947 |  | 23.961 |  | 7.8 |  | 108 |  | 41768.8 |  | 26.8 |  | 7.95 |  | 2.92 | i | 11.66 | i | 7.55 | c, i
61-0200 | 2023-07-02 07:30 | EDT | 0.946 |  | 23.929 |  | 7.81 |  | 108 |  | 41758.8 |  | 26.79 |  | 7.96 |  | 2.78 | i | 11.1 | i | 7.52 | c, i
61-0200 | 2023-07-02 07:45 | EDT | 0.946 |  | 23.902 |  | 7.77 |  | 107.4 |  | 41773.9 |  | 26.8 |  | 7.95 |  | 4.3 | i | 17.24 | i | 7.93 | c, i
61-0200 | 2023-07-02 08:00 | EDT | 0.945 |  | 23.553 |  | 7.34 |  | 100.6 |  | 41205.6 |  | 26.41 |  | 7.87 |  | 3.43 | i | 13.72 | i | 10.48 | c, i
61-0200 | 2023-07-02 08:15 | EDT | 0.945 |  | 23.699 |  | 7.29 |  | 100.4 |  | 41546 |  | 26.65 |  | 7.86 |  | 3.18 | i | 12.73 | i | 10.24 | c, i
61-0200 | 2023-07-02 08:30 | EDT | 0.944 |  | 23.61 |  | 7.19 |  | 98.7 |  | 41442.2 |  | 26.57 |  | 7.85 |  | 3.68 | i | 14.73 | i | 10.4 | c, i
61-0200 | 2023-07-02 08:45 | EDT | 0.941 |  | 23.427 |  | 7.12 |  | 97.3 |  | 40986.8 |  | 26.25 |  | 7.83 |  | 3.77 | i | 15.09 | i | 10.59 | c, i
61-0200 | 2023-07-02 09:00 | EDT | 0.94 |  | 23.493 |  | 7.18 |  | 98.2 |  | 40989.6 |  | 26.25 |  | 7.83 |  | 3.76 | i | 15.05 | i | 9.97 | c, i
61-0200 | 2023-07-02 09:15 | EDT | 0.934 |  | 23.364 |  | 7.09 |  | 96.8 |  | 40888.1 |  | 26.18 |  | 7.81 |  | 4.07 | i | 16.28 | i | 11.7 | c, i
61-0200 | 2023-07-02 09:30 | EDT | 0.93 |  | 23.36 |  | 7.15 |  | 97.5 |  | 40796.6 |  | 26.12 |  | 7.82 |  | 4.44 | i | 17.81 | i | 12.33 | c, i
61-0200 | 2023-07-02 09:45 | EDT | 0.93 |  | 23.347 |  | 7.2 |  | 98.2 |  | 40669.8 |  | 26.03 |  | 7.82 |  | 4.62 | i | 18.51 | i | 12.89 | c, i
61-0200 | 2023-07-02 10:00 | EDT | 0.925 |  | 23.413 |  | 7.25 |  | 99 |  | 40783.4 |  | 26.11 |  | 7.83 |  | 4.45 | i | 17.82 | i | 12.45 | c, i
61-0200 | 2023-07-02 10:15 | EDT | 0.924 |  | 23.515 |  | 7.33 |  | 100.2 |  | 40801.8 |  | 26.12 |  | 7.85 |  | 3.99 | i | 15.98 | i | 11.57 | c, i
61-0200 | 2023-07-02 10:30 | EDT | 0.925 |  | 23.473 |  | 7.38 |  | 100.9 |  | 40702.3 |  | 26.05 |  | 7.85 |  | 3.97 | i | 15.92 | i | 12.09 | c, i
61-0200 | 2023-07-02 10:45 | EDT | 0.914 |  | 23.6 |  | 7.49 |  | 102.5 |  | 40789.2 |  | 26.11 |  | 7.88 |  | 4.04 | i | 16.16 | i | 11.07 | c, i
61-0200 | 2023-07-02 11:00 | EDT | 0.919 |  | 23.77 |  | 7.49 |  | 102.8 |  | 40550.9 |  | 25.94 |  | 7.88 |  | 3.87 | i | 15.51 | i | 10.8 | c, i
61-0200 | 2023-07-02 11:15 | EDT | 0.919 |  | 23.97 |  | 7.54 |  | 103.9 |  | 40608.2 |  | 25.97 |  | 7.9 |  | 3.57 | i | 14.27 | i | 9.69 | c, i
61-0200 | 2023-07-02 11:30 | EDT | 0.919 |  | 24.02 |  | 7.58 |  | 104.5 |  | 40680.1 |  | 26.02 |  | 7.91 |  | 3.49 | i | 13.95 | i | 9.39 | c, i
61-0200 | 2023-07-02 11:45 | EDT | 0.916 |  | 24.01 |  | 7.67 |  | 105.8 |  | 40828.5 |  | 26.13 |  | 7.91 |  | 3.99 | i | 15.99 | i | 11.04 | c, i
61-0200 | 2023-07-02 12:00 | EDT | 0.917 |  | 24.059 |  | 7.71 |  | 106.5 |  | 40892.4 |  | 26.17 |  | 7.92 |  | 4.02 | i | 16.09 | i | 11.41 | c, i
61-0200 | 2023-07-02 12:15 | EDT | 0.919 |  | 24.05 |  | 8.11 |  | 111.9 |  | 40617.8 |  | 25.98 |  | 7.95 |  | 5.22 | i | 20.92 | i | 14.64 | c, i
61-0200 | 2023-07-02 12:30 | EDT | 0.915 |  | 24.127 |  | 8 |  | 110.5 |  | 40630.2 |  | 25.99 |  | 7.94 |  | 4.41 | i | 17.69 | i | 12.57 | c, i
61-0200 | 2023-07-02 12:45 | EDT | 0.914 |  | 24.128 |  | 7.95 |  | 109.9 |  | 40737.9 |  | 26.06 |  | 7.93 |  | 3.93 | i | 15.75 | i | 9.96 | c, i
61-0200 | 2023-07-02 13:00 | EDT | 0.908 |  | 24.172 |  | 7.97 |  | 110.3 |  | 40844.6 |  | 26.14 |  | 7.94 |  | 3.92 | i | 15.71 | i | 11.63 | c, i
61-0200 | 2023-07-02 13:15 | EDT | 0.903 |  | 24.268 |  | 8.05 |  | 111.7 |  | 40953.4 |  | 26.21 |  | 7.95 |  | 4.11 | i | 16.45 | i | 11.07 | c, i
61-0200 | 2023-07-02 13:30 | EDT | 0.889 |  | 24.322 |  | 8.11 |  | 112.6 |  | 41080 |  | 26.3 |  | 7.96 |  | 3.8 | i | 15.21 | i | 10.96 | c, i
61-0200 | 2023-07-02 13:45 | EDT | 0.895 |  | 24.298 |  | 8.21 |  | 114 |  | 41220.3 |  | 26.4 |  | 7.97 |  | 4.53 | i | 18.16 | i | 12.52 | c, i
61-0200 | 2023-07-02 14:00 | EDT | 0.893 |  | 24.283 |  | 8.22 |  | 114.1 |  | 41152.5 |  | 26.35 |  | 7.97 |  | 4.6 | i | 18.45 | i | 13.11 | c, i
61-0200 | 2023-07-02 14:15 | EDT | 0.889 |  | 24.279 |  | 8.19 |  | 113.8 |  | 41338.9 |  | 26.49 |  | 7.97 |  | 4.64 | i | 18.59 | i | 17.16 | c, i
61-0200 | 2023-07-02 14:30 | EDT | 0.866 |  | 24.379 |  | 8.19 |  | 114 |  | 41488 |  | 26.59 |  | 7.98 |  | 4.75 | i | 19.03 | i | 12.73 | c, i
61-0200 | 2023-07-02 14:45 | EDT | 0.887 |  | 24.318 |  | 8.14 |  | 113.1 |  | 41163 |  | 26.36 |  | 7.97 |  | 4.66 | i | 18.67 | i | 13 | c, i
61-0200 | 2023-07-02 15:00 | EDT | 0.896 |  | 24.286 |  | 8.06 |  | 111.9 |  | 41095 |  | 26.31 |  | 7.97 |  | 4.62 | i | 18.51 | i | 12.66 | c, i
61-0200 | 2023-07-02 15:15 | EDT | 0.892 |  | 24.317 |  | 8.07 |  | 112.1 |  | 41116.8 |  | 26.33 |  | 7.97 |  | 4.29 | i | 17.21 | i | 12.09 | c, i
61-0200 | 2023-07-02 15:30 | EDT | 0.891 |  | 24.218 |  | 8.12 |  | 112.6 |  | 41211.6 |  | 26.4 |  | 7.96 |  | 4.71 | i | 18.88 | i | 13.48 | c, i
61-0200 | 2023-07-02 15:45 | EDT | 0.865 |  | 24.251 |  | 8.13 |  | 112.8 |  | 41256.5 |  | 26.43 |  | 7.97 |  | 4.62 | i | 18.5 | i | 13.37 | c, i
61-0200 | 2023-07-02 16:00 | EDT | 0.856 |  | 24.286 |  | 8.12 |  | 112.8 |  | 41332.7 |  | 26.48 |  | 7.97 |  | 4.62 | i | 18.52 | i | 12.76 | c, i
61-0200 | 2023-07-02 16:15 | EDT | 0.886 |  | 24.377 |  | 8.18 |  | 113.7 |  | 41225.6 |  | 26.4 |  | 7.98 |  | 4.26 | i | 17.05 | i | 12.12 | c, i
61-0200 | 2023-07-02 16:30 | EDT | 0.866 |  | 24.471 |  | 8.18 |  | 114 |  | 41194 |  | 26.38 |  | 7.99 |  | 4.33 | i | 17.35 | i | 11.95 | c, i
61-0200 | 2023-07-02 16:45 | EDT | 0.877 |  | 24.43 |  | 8.12 |  | 113.1 |  | 41347.3 |  | 26.49 |  | 7.98 |  | 4.14 | i | 16.58 | i | 11.85 | c, i
61-0200 | 2023-07-02 17:00 | EDT | 0.885 |  | 24.383 |  | 8.05 |  | 112.1 |  | 41515.8 |  | 26.61 |  | 7.97 |  | 4.24 | i | 16.98 | i | 11.09 | c, i
61-0200 | 2023-07-02 17:15 | EDT | 0.896 |  | 24.339 |  | 7.97 |  | 111 |  | 41646.9 |  | 26.71 |  | 7.96 |  | 4.1 | i | 16.42 | i | 11.29 | c, i
61-0200 | 2023-07-02 17:30 | EDT | 0.888 |  | 24.284 |  | 7.9 |  | 110 |  | 41791.6 |  | 26.81 |  | 7.95 |  | 4.02 | i | 16.1 | i | 11.11 | c, i
61-0200 | 2023-07-02 17:45 | EDT | 0.889 |  | 24.26 |  | 7.88 |  | 109.7 |  | 41957.6 |  | 26.93 |  | 7.96 |  | 3.99 | i | 15.97 | i | 10.98 | c, i
61-0200 | 2023-07-02 18:00 | EDT | 0.894 |  | 24.253 |  | 7.92 |  | 110.3 |  | 42053 |  | 27 |  | 7.96 |  | 4.17 | i | 16.69 | i | 11.15 | c, i
61-0200 | 2023-07-02 18:15 | EDT | 0.898 |  | 24.333 |  | 8.15 |  | 113.8 |  | 42253.5 |  | 27.14 |  | 8.01 |  | 4.52 | i | 18.13 | i | 12.27 | c, i
61-0200 | 2023-07-02 18:30 | EDT | 0.886 |  | 24.327 |  | 8.13 |  | 113.5 |  | 42297.5 |  | 27.17 |  | 8.01 |  | 4.57 | i | 18.29 | i | 12.66 | c, i
61-0200 | 2023-07-02 18:45 | EDT | 0.891 |  | 24.316 |  | 8.1 |  | 113 |  | 42332.3 |  | 27.2 |  | 8.01 |  | 4.15 | i | 16.62 | i | 11.87 | c, i
61-0200 | 2023-07-02 19:00 | EDT | 0.9 |  | 24.216 |  | 7.89 |  | 109.9 |  | 42250.1 |  | 27.14 |  | 7.97 |  | 4.18 | i | 16.72 | i | 11.17 | c, i
61-0200 | 2023-07-02 19:15 | EDT | 0.889 |  | 24.193 |  | 7.84 |  | 109.1 |  | 42234.9 |  | 27.13 |  | 7.96 |  | 5.04 | i | 20.19 | i | 11.12 | c, i
61-0200 | 2023-07-02 19:30 | EDT | 0.903 |  | 24.187 |  | 7.84 |  | 109.1 |  | 42292.6 |  | 27.17 |  | 7.97 |  | 5.76 | i | 23.13 | i | 10.79 | c, i
61-0200 | 2023-07-02 19:45 | EDT | 0.893 |  | 24.283 |  | 7.96 |  | 111 |  | 42434.2 |  | 27.27 |  | 8 |  | 4.14 | i | 16.57 | i | 11.18 | c, i
61-0200 | 2023-07-02 20:00 | EDT | 0.905 |  | 24.207 |  | 7.81 |  | 108.7 |  | 42177.9 |  | 27.09 |  | 7.96 |  | 4.25 | i | 17.03 | i | 9.68 | c, i
61-0200 | 2023-07-02 20:15 | EDT | 0.902 |  | 24.214 |  | 7.78 |  | 108.2 |  | 41984.2 |  | 26.95 |  | 7.95 |  | 3.87 | i | 15.49 | i | 11 | c, i
61-0200 | 2023-07-02 20:30 | EDT | 0.903 |  | 24.187 |  | 7.73 |  | 107.6 |  | 42026.1 |  | 26.98 |  | 7.95 |  | 4.51 | i | 18.07 | i | 13.57 | c, i
61-0200 | 2023-07-02 20:45 | EDT | 0.897 |  | 24.228 |  | 7.77 |  | 108.1 |  | 41984.8 |  | 26.95 |  | 7.96 |  | 4.09 | i | 16.36 | i | 11.12 | c, i
61-0200 | 2023-07-02 21:00 | EDT | 0.888 |  | 24.201 |  | 7.72 |  | 107.4 |  | 42034.8 |  | 26.98 |  | 7.95 |  | 3.98 | i | 15.93 | i | 11.17 | c, i
61-0200 | 2023-07-02 21:15 | EDT | 0.887 |  | 24.18 |  | 7.68 |  | 106.9 |  | 42144.9 |  | 27.06 |  | 7.95 |  | 4.12 | i | 16.48 | i | 10.06 | c, i
61-0200 | 2023-07-02 21:30 | EDT | 0.894 |  | 24.19 |  | 7.65 |  | 106.4 |  | 42234.6 |  | 27.13 |  | 7.95 |  | 4.19 | i | 16.78 | i | 10.14 | c, i
61-0200 | 2023-07-02 21:45 | EDT | 0.874 |  | 24.177 |  | 7.62 |  | 106 |  | 42226.1 |  | 27.12 |  | 7.95 |  | 3.8 | i | 15.21 | i | 10.32 | c, i
61-0200 | 2023-07-02 22:00 | EDT | 0.885 |  | 24.37 |  | 7.69 |  | 107.5 |  | 42283.4 |  | 27.16 |  | 7.98 |  | 3.32 | i | 13.26 | i | 7.71 | c, i
61-0200 | 2023-07-02 22:15 | EDT | 0.888 |  | 24.373 |  | 7.68 |  | 107.2 |  | 42085.5 |  | 27.02 |  | 7.98 |  | 3.56 | i | 14.26 | i | 10.43 | c, i
61-0200 | 2023-07-02 22:30 | EDT | 0.887 |  | 24.393 |  | 7.63 |  | 106.5 |  | 41858.1 |  | 26.86 |  | 7.97 |  | 3.45 | i | 13.81 | i | 8.81 | c, i
61-0200 | 2023-07-02 22:45 | EDT | 0.894 |  | 24.48 |  | 7.47 |  | 104.2 |  | 41557 |  | 26.64 |  | 7.94 |  | 3.51 | i | 14.04 | i | 8.97 | c, i
61-0200 | 2023-07-02 23:00 | EDT | 0.891 |  | 24.489 |  | 7.4 |  | 103.2 |  | 41296.1 |  | 26.45 |  | 7.93 |  | 3.25 | i | 12.99 | i | 9.37 | c, i
61-0200 | 2023-07-02 23:15 | EDT | 0.888 |  | 24.481 |  | 7.46 |  | 103.9 |  | 41252.7 |  | 26.42 |  | 7.94 |  | 4.12 | i | 16.52 | i | 10.03 | c, i
61-0200 | 2023-07-02 23:30 | EDT | 0.883 |  | 24.475 |  | 7.43 |  | 103.5 |  | 41191.4 |  | 26.38 |  | 7.94 |  | 3.6 | i | 14.42 | i | 9.25 | c, i
61-0200 | 2023-07-02 23:45 | EDT | 0.89 |  | 24.533 |  | 7.35 |  | 102.4 |  | 41063.7 |  | 26.29 |  | 7.92 |  | 4.03 | i | 16.15 | i | 9.41 | c, i
61-0200 | 2023-07-03 | EDT | 0.885 |  | 24.526 |  | 7.3 |  | 101.7 |  | 41019.7 |  | 26.26 |  | 7.91 |  | 4.33 | i | 17.33 | i | 9.55 | c, i
61-0200 | 2023-07-03 00:15 | EDT | 0.885 |  | 24.533 |  | 7.33 |  | 102.1 |  | 40996.5 |  | 26.24 |  | 7.92 |  | 3.84 | i | 15.38 | i | 11.78 | c, i
61-0200 | 2023-07-03 00:30 | EDT | 0.882 |  | 24.529 |  | 7.33 |  | 102.1 |  | 41002.3 |  | 26.24 |  | 7.92 |  | 3.77 | i | 15.11 | i | 9.52 | c, i
61-0200 | 2023-07-03 00:45 | EDT | 0.885 |  | 24.539 |  | 7.34 |  | 102.3 |  | 40945.3 |  | 26.2 |  | 7.92 |  | 3.65 | i | 14.61 | i | 9.31 | c, i
61-0200 | 2023-07-03 01:00 | EDT | 0.885 |  | 24.579 |  | 7.3 |  | 101.7 |  | 40850.7 |  | 26.13 |  | 7.91 |  | 3.7 | i | 14.8 | i | 11.37 | c, i
61-0200 | 2023-07-03 01:15 | EDT | 0.881 |  | 24.587 |  | 7.27 |  | 101.4 |  | 40838.8 |  | 26.13 |  | 7.91 |  | 3.71 | i | 14.87 | i | 9.6 | c, i
61-0200 | 2023-07-03 01:30 | EDT | 0.883 |  | 24.581 |  | 7.23 |  | 100.8 |  | 40839.6 |  | 26.13 |  | 7.9 |  | 3.85 | i | 15.43 | i | 9.51 | c, i
61-0200 | 2023-07-03 01:45 | EDT | 0.881 |  | 24.57 |  | 7.19 |  | 100.2 |  | 40874.6 |  | 26.15 |  | 7.89 |  | 3.78 | i | 15.15 | i | 8.76 | c, i
61-0200 | 2023-07-03 02:00 | EDT | 0.881 |  | 24.558 |  | 7.18 |  | 100 |  | 40904.5 |  | 26.17 |  | 7.89 |  | 3.82 | i | 15.3 | i | 9.83 | c, i
61-0200 | 2023-07-03 02:15 | EDT | 0.88 |  | 24.527 |  | 7.17 |  | 99.8 |  | 40970.8 |  | 26.22 |  | 7.89 |  | 3.88 | i | 15.54 | i | 9.88 | c, i
61-0200 | 2023-07-03 02:30 | EDT | 0.878 |  | 24.476 |  | 7.18 |  | 100 |  | 41033.4 |  | 26.27 |  | 7.9 |  | 3.64 | i | 14.57 | i | 8.98 | c, i
61-0200 | 2023-07-03 02:45 | EDT | 0.876 |  | 24.408 |  | 7.19 |  | 100 |  | 41166.5 |  | 26.36 |  | 7.91 |  | 3.52 | i | 14.09 | i | 8.82 | c, i
61-0200 | 2023-07-03 03:00 | EDT | 0.875 |  | 24.338 |  | 7.16 |  | 99.6 |  | 41362.6 |  | 26.5 |  | 7.9 |  | 3.56 | i | 14.24 | i | 9.24 | c, i
61-0200 | 2023-07-03 03:15 | EDT | 0.872 |  | 24.276 |  | 7.12 |  | 99 |  | 41584.2 |  | 26.66 |  | 7.9 |  | 3.26 | i | 13.02 | i | 8.46 | c, i
61-0200 | 2023-07-03 03:30 | EDT | 0.875 |  | 24.223 |  | 7.07 |  | 98.3 |  | 41750.1 |  | 26.78 |  | 7.89 |  | 3.04 | i | 12.13 | i | 8.46 | c, i
61-0200 | 2023-07-03 03:45 | EDT | 0.874 |  | 24.194 |  | 7.07 |  | 98.3 |  | 41823.5 |  | 26.83 |  | 7.9 |  | 3.1 | i | 12.37 | i | 8.4 | c, i
61-0200 | 2023-07-03 04:00 | EDT | 0.876 |  | 24.176 |  | 7.04 |  | 97.8 |  | 41876.9 |  | 26.87 |  | 7.89 |  | 3.82 | i | 15.31 | i | 8.5 | c, i
61-0200 | 2023-07-03 04:15 | EDT | 0.871 |  | 24.159 |  | 7.04 |  | 97.8 |  | 41914.3 |  | 26.9 |  | 7.89 |  | 3.38 | i | 13.52 | i | 8.59 | c, i
61-0200 | 2023-07-03 04:30 | EDT | 0.871 |  | 24.135 |  | 7.06 |  | 98 |  | 41955.5 |  | 26.93 |  | 7.9 |  | 3.14 | i | 12.54 | i | 8.14 | c, i
61-0200 | 2023-07-03 04:45 | EDT | 0.869 |  | 24.113 |  | 7.06 |  | 98 |  | 41997.8 |  | 26.96 |  | 7.9 |  | 3.14 | i | 12.53 | i | 8.03 | c, i
61-0200 | 2023-07-03 05:00 | EDT | 0.869 |  | 24.093 |  | 7.05 |  | 97.9 |  | 42129.7 |  | 27.05 |  | 7.9 |  | 2.81 | i | 11.24 | i | 7.8 | c, i
61-0200 | 2023-07-03 05:15 | EDT | 0.87 |  | 24.067 |  | 7.06 |  | 98.1 |  | 42182 |  | 27.09 |  | 7.91 |  | 2.97 | i | 11.88 | i | 7.5 | c, i
61-0200 | 2023-07-03 05:30 | EDT | 0.871 |  | 23.99 |  | 7.1 |  | 98.6 |  | 42386.8 |  | 27.24 |  | 7.92 |  | 2.96 | i | 11.83 | i | 7.41 | c, i
61-0200 | 2023-07-03 05:45 | EDT | 0.869 |  | 23.879 |  | 7.13 |  | 99 |  | 42789.2 |  | 27.53 |  | 7.92 |  | 2.84 | i | 11.36 | i | 7.91 | c, i
61-0200 | 2023-07-03 06:00 | EDT | 0.872 |  | 23.814 |  | 7.13 |  | 98.8 |  | 42908.8 |  | 27.62 |  | 7.91 |  | 3.32 | i | 13.28 | i | 8.51 | c, i
61-0200 | 2023-07-03 06:15 | EDT | 0.88 |  | 23.788 |  | 7.11 |  | 98.6 |  | 42951.3 |  | 27.65 |  | 7.91 |  | 3.06 | i | 12.25 | i | 7.44 | c, i
61-0200 | 2023-07-03 06:30 | EDT | 0.879 |  | 23.734 |  | 7.09 |  | 98.3 |  | 43134.8 |  | 27.78 |  | 7.9 |  | 3.74 | i | 14.97 | i | 8.12 | c, i
61-0200 | 2023-07-03 06:45 | EDT | 0.88 |  | 23.73 |  | 7.1 |  | 98.4 |  | 43181.7 |  | 27.81 |  | 7.9 |  | 3.03 | i | 12.12 | i | 7.96 | c, i
61-0200 | 2023-07-03 07:00 | EDT | 0.882 |  | 23.745 |  | 7 |  | 97.1 |  | 43192 |  | 27.82 |  | 7.89 |  | 2.84 | i | 11.34 | i | 7.62 | c, i
61-0200 | 2023-07-03 07:15 | EDT | 0.883 |  | 23.786 |  | 6.92 |  | 96 |  | 43143.4 |  | 27.79 |  | 7.88 |  | 2.86 | i | 11.44 | i | 7.59 | c, i
61-0200 | 2023-07-03 07:30 | EDT | 0.887 |  | 23.802 |  | 6.84 |  | 94.9 |  | 43146.1 |  | 27.79 |  | 7.86 |  | 2.94 | i | 11.76 | i | 7.85 | c, i
61-0200 | 2023-07-03 07:45 | EDT | 0.886 |  | 23.78 |  | 6.85 |  | 95.1 |  | 43214.4 |  | 27.84 |  | 7.87 |  | 2.94 | i | 11.73 | i | 8.06 | c, i
61-0200 | 2023-07-03 08:00 | EDT | 0.886 |  | 23.779 |  | 6.8 |  | 94.4 |  | 43238.5 |  | 27.85 |  | 7.86 |  | 2.96 | i | 11.84 | i | 7.85 | c, i
61-0200 | 2023-07-03 08:15 | EDT | 0.886 |  | 23.77 |  | 6.8 |  | 94.4 |  | 43271.3 |  | 27.88 |  | 7.86 |  | 2.93 | i | 11.72 | i | 7.85 | c, i
61-0200 | 2023-07-03 08:30 | EDT | 0.888 |  | 23.771 |  | 6.82 |  | 94.7 |  | 43304.3 |  | 27.9 |  | 7.86 |  | 3.11 | i | 12.42 | i | 7.12 | c, i
61-0200 | 2023-07-03 08:45 | EDT | 0.883 |  | 23.769 |  | 6.9 |  | 95.7 |  | 43279.8 |  | 27.88 |  | 7.87 |  | 3.11 | i | 12.45 | i | 8.49 | c, i
61-0200 | 2023-07-03 09:00 | EDT | 0.885 |  | 23.789 |  | 6.95 |  | 96.5 |  | 43273 |  | 27.88 |  | 7.88 |  | 3.05 | i | 12.2 | i | 8.52 | c, i
61-0200 | 2023-07-03 09:15 | EDT | 0.885 |  | 23.809 |  | 6.99 |  | 97.1 |  | 43270.3 |  | 27.88 |  | 7.88 |  | 3.13 | i | 12.51 | i | 8.68 | c, i
61-0200 | 2023-07-03 09:30 | EDT | 0.881 |  | 23.83 |  | 6.98 |  | 97 |  | 43330.6 |  | 27.92 |  | 7.88 |  | 3.08 | i | 12.31 | i | 9.25 | c, i
61-0200 | 2023-07-03 09:45 | EDT | 0.884 |  | 23.888 |  | 7.12 |  | 99 |  | 43301.9 |  | 27.9 |  | 7.89 |  | 2.92 | i | 11.66 | i | 8.87 | c, i
61-0200 | 2023-07-03 10:00 | EDT | 0.876 |  | 23.976 |  | 7.22 |  | 100.6 |  | 43286.5 |  | 27.88 |  | 7.89 |  | 3.38 | i | 13.51 | i | 10.06 | c, i
61-0200 | 2023-07-03 10:15 | EDT | 0.886 |  | 23.949 |  | 7.17 |  | 99.8 |  | 43185.3 |  | 27.81 |  | 7.9 |  | 2.99 | i | 11.94 | i | 8.31 | c, i
61-0200 | 2023-07-03 10:30 | EDT | 0.882 |  | 24.049 |  | 7.28 |  | 101.5 |  | 43164.3 |  | 27.8 |  | 7.91 |  | 2.97 | i | 11.86 | i | 8.3 | c, i
61-0200 | 2023-07-03 10:45 | EDT | 0.879 |  | 24.035 |  | 7.34 |  | 102.3 |  | 43121.6 |  | 27.77 |  | 7.92 |  | 3.34 | i | 13.36 | i | 9.18 | c, i
61-0200 | 2023-07-03 11:00 | EDT | 0.881 |  | 24.082 |  | 7.46 |  | 103.9 |  | 43038.6 |  | 27.71 |  | 7.94 |  | 3.31 | i | 13.22 | i | 8.94 | c, i
61-0200 | 2023-07-03 11:15 | EDT | 0.881 |  | 24.111 |  | 7.53 |  | 105.1 |  | 43008.7 |  | 27.68 |  | 7.95 |  | 3.41 | i | 13.65 | i | 9.44 | c, i
61-0200 | 2023-07-03 11:30 | EDT | 0.88 |  | 24.203 |  | 7.61 |  | 106.3 |  | 43037.5 |  | 27.7 |  | 7.95 |  | 2.95 | i | 11.8 | i | 7.96 | c, i
61-0200 | 2023-07-03 11:45 | EDT | 0.883 |  | 24.284 |  | 7.62 |  | 106.6 |  | 43086.1 |  | 27.74 |  | 7.95 |  | 3.06 | i | 12.25 | i | 8.28 | c, i
61-0200 | 2023-07-03 12:00 | EDT | 0.877 |  | 24.289 |  | 7.67 |  | 107.4 |  | 43060.3 |  | 27.72 |  | 7.95 |  | 3.48 | i | 13.94 | i | 8.85 | c, i
61-0200 | 2023-07-03 12:15 | EDT | 0.878 |  | 24.354 |  | 7.72 |  | 108.1 |  | 43043.6 |  | 27.7 |  | 7.96 |  | 2.98 | i | 11.89 | i | 7.82 | c, i
61-0200 | 2023-07-03 12:30 | EDT | 0.88 |  | 24.787 |  | 7.68 |  | 108 |  | 42336 |  | 27.19 |  | 7.95 |  | 2.82 | i | 11.26 | i | 7.58 | c, i
61-0200 | 2023-07-03 12:45 | EDT | 0.874 |  | 24.85 |  | 7.77 |  | 109.4 |  | 42139.9 |  | 27.05 |  | 7.96 |  | 2.88 | i | 11.51 | i | 7.12 | c, i
61-0200 | 2023-07-03 13:00 | EDT | 0.873 |  | 25.36 |  | 7.77 |  | 109.9 |  | 41244 |  | 26.4 |  | 7.94 |  | 2.48 | i | 9.9 | i | 5.97 | c, i
61-0200 | 2023-07-03 13:15 | EDT | 0.878 |  | 25.301 |  | 7.75 |  | 109.5 |  | 41106.6 |  | 26.3 |  | 7.93 |  | 3.54 | i | 14.16 | i | 9.1 | c, i
61-0200 | 2023-07-03 13:30 | EDT | 0.876 |  | 25.066 |  | 7.9 |  | 111.4 |  | 41570.9 |  | 26.64 |  | 7.96 |  | 3.37 | i | 13.47 | i | 7.87 | c, i
61-0200 | 2023-07-03 13:45 | EDT | 0.875 |  | 25.163 |  | 7.88 |  | 111.3 |  | 41478.9 |  | 26.57 |  | 7.95 |  | 3.31 | i | 13.25 | i | 8.9 | c, i
61-0200 | 2023-07-03 14:00 | EDT | 0.878 |  | 25.233 |  | 7.91 |  | 111.7 |  | 41457.8 |  | 26.55 |  | 7.95 |  | 3.91 | i | 15.65 | i | 9.47 | c, i
61-0200 | 2023-07-03 14:15 | EDT | 0.88 |  | 25.463 |  | 7.89 |  | 111.8 |  | 41240 |  | 26.39 |  | 7.95 |  | 3.9 | i | 15.62 | i | 10.47 | c, i
61-0200 | 2023-07-03 14:30 | EDT | 0.884 |  | 25.354 |  | 7.92 |  | 112.2 |  | 41673.7 |  | 26.7 |  | 7.96 |  | 3.22 | i | 12.87 | i | 8.15 | c, i
61-0200 | 2023-07-03 14:45 | EDT | 0.883 |  | 25.69 |  | 7.87 |  | 112 |  | 41248.4 |  | 26.39 |  | 7.94 |  | 3.64 | i | 14.55 | i | 9.15 | c, i
61-0200 | 2023-07-03 15:00 | EDT | 0.883 |  | 25.873 |  | 7.89 |  | 112.4 |  | 40959.6 |  | 26.18 |  | 7.91 |  | 4.39 | i | 17.59 | i | 11.51 | c, i
61-0200 | 2023-07-03 15:15 | EDT | 0.884 |  | 25.825 |  | 8.02 |  | 114.4 |  | 41193.7 |  | 26.35 |  | 7.94 |  | 3.6 | i | 14.41 | i | 9.04 | c, i
61-0200 | 2023-07-03 15:30 | EDT | 0.884 |  | 25.568 |  | 8.24 |  | 117.2 |  | 41723.3 |  | 26.74 |  | 7.97 |  | 3.5 | i | 14.01 | i | 9.02 | c, i
61-0200 | 2023-07-03 15:45 | EDT | 0.883 |  | 24.901 |  | 8.54 |  | 120.5 |  | 42608.3 |  | 27.38 |  | 8.03 |  | 3.59 | i | 14.36 | i | 9.62 | c, i
61-0200 | 2023-07-03 16:00 | EDT | 0.885 |  | 25.229 |  | 8.49 |  | 120.4 |  | 42357.6 |  | 27.2 |  | 8.01 |  | 3.54 | i | 14.18 | i | 9.43 | c, i
61-0200 | 2023-07-03 16:15 | EDT | 0.888 |  | 25.405 |  | 8.55 |  | 121.7 |  | 42405.1 |  | 27.23 |  | 8.02 |  | 3.58 | i | 14.32 | i | 9.38 | c, i
61-0200 | 2023-07-03 16:30 | EDT | 0.887 |  | 25.358 |  | 8.67 |  | 123.2 |  | 42455.9 |  | 27.26 |  | 8.03 |  | 3.67 | i | 14.68 | i | 10.41 | c, i
61-0200 | 2023-07-03 16:45 | EDT | 0.887 |  | 25.144 |  | 8.8 |  | 124.7 |  | 42707.1 |  | 27.45 |  | 8.04 |  | 3.97 | i | 15.88 | i | 11.63 | c, i
61-0200 | 2023-07-03 17:00 | EDT | 0.881 |  | 25.026 |  | 8.86 |  | 125.4 |  | 42956.3 |  | 27.63 |  | 8.05 |  | 4.33 | i | 17.34 | i | 11.9 | c, i
61-0200 | 2023-07-03 17:15 | EDT | 0.883 |  | 25.125 |  | 8.92 |  | 126.5 |  | 42968.9 |  | 27.63 |  | 8.05 |  | 4.04 | i | 16.17 | i | 11.76 | c, i
61-0200 | 2023-07-03 17:30 | EDT | 0.884 |  | 25.744 |  | 8.68 |  | 124 |  | 42077.6 |  | 26.98 |  | 8.03 |  | 3.97 | i | 15.9 | i | 10.68 | c, i
61-0200 | 2023-07-03 17:45 | EDT | 0.885 |  | 25.537 |  | 8.85 |  | 126.1 |  | 42107.8 |  | 27.01 |  | 8.04 |  | 4.25 | i | 17.04 | i | 11.62 | c, i
61-0200 | 2023-07-03 18:00 | EDT | 0.886 |  | 25.39 |  | 9.11 |  | 129.5 |  | 42263.8 |  | 27.12 |  | 8.06 |  | 4.68 | i | 18.76 | i | 12.78 | c, i
61-0200 | 2023-07-03 18:15 | EDT | 0.884 |  | 25.641 |  | 9.15 |  | 130.5 |  | 42065 |  | 26.98 |  | 8.06 |  | 5.07 | i | 20.33 | i | 13.83 | c, i
61-0200 | 2023-07-03 18:30 | EDT | 0.882 |  | 25.151 |  | 9.11 |  | 129.2 |  | 42835.3 |  | 27.54 |  | 8.07 |  | 4.16 | i | 16.66 | i | 10.97 | c, i
61-0200 | 2023-07-03 18:45 | EDT | 0.885 |  | 25.228 |  | 9.03 |  | 128.2 |  | 42846.6 |  | 27.54 |  | 8.06 |  | 4.91 | i | 19.69 | i | 10.35 | c, i
61-0200 | 2023-07-03 19:00 | EDT | 0.887 |  | 25.258 |  | 9.03 |  | 128.4 |  | 42860 |  | 27.55 |  | 8.06 |  | 4.34 | i | 17.39 | i | 10.69 | c, i
61-0200 | 2023-07-03 19:15 | EDT | 0.89 |  | 25.447 |  | 9 |  | 128.3 |  | 42641.7 |  | 27.39 |  | 8.05 |  | 4.53 | i | 18.17 | i | 10.73 | c, i
61-0200 | 2023-07-03 19:30 | EDT | 0.891 |  | 25.367 |  | 8.79 |  | 125 |  | 42584.5 |  | 27.35 |  | 8.03 |  | 4.87 | i | 19.53 | i | 14.67 | c, i
61-0200 | 2023-07-03 19:45 | EDT | 0.891 |  | 25.342 |  | 8.76 |  | 124.6 |  | 42719.1 |  | 27.45 |  | 8.02 |  | 4.78 | i | 19.16 | i | 12.4 | c, i
61-0200 | 2023-07-03 20:00 | EDT | 0.895 |  | 25.367 |  | 8.75 |  | 124.4 |  | 42588.1 |  | 27.36 |  | 8.01 |  | 4.6 | i | 18.44 | i | 12.36 | c, i
61-0200 | 2023-07-03 20:15 | EDT | 0.899 |  | 25.369 |  | 8.65 |  | 122.9 |  | 42477.7 |  | 27.28 |  | 8.01 |  | 4.94 | i | 19.82 | i | 12.54 | c, i
61-0200 | 2023-07-03 20:30 | EDT | 0.9 |  | 25.324 |  | 8.57 |  | 121.7 |  | 42423.5 |  | 27.24 |  | 8 |  | 5.26 | i | 21.09 | i | 11.78 | c, i
61-0200 | 2023-07-03 20:45 | EDT | 0.901 |  | 25.273 |  | 8.5 |  | 120.6 |  | 42432.6 |  | 27.25 |  | 7.99 |  | 5.15 | i | 20.66 | i | 12.96 | c, i
61-0200 | 2023-07-03 21:00 | EDT | 0.905 |  | 25.012 |  | 8.24 |  | 116.4 |  | 42433.8 |  | 27.25 |  | 7.96 |  | 4.78 | i | 19.15 | i | 11.91 | c, i
61-0200 | 2023-07-03 21:15 | EDT | 0.913 |  | 24.825 |  | 8.05 |  | 113.4 |  | 42494.8 |  | 27.3 |  | 7.95 |  | 4.49 | i | 18 | i | 11.91 | c, i
61-0200 | 2023-07-03 21:30 | EDT | 0.912 |  | 24.662 |  | 7.79 |  | 109.5 |  | 42494.9 |  | 27.3 |  | 7.92 |  | 4.19 | i | 16.78 | i | 10.88 | c, i
61-0200 | 2023-07-03 21:45 | EDT | 0.915 |  | 24.65 |  | 7.77 |  | 109.2 |  | 42497.1 |  | 27.31 |  | 7.92 |  | 4.21 | i | 16.88 | i | 10.97 | c, i
61-0200 | 2023-07-03 22:00 | EDT | 0.912 |  | 24.6 |  | 7.69 |  | 107.9 |  | 42533.1 |  | 27.33 |  | 7.91 |  | 3.39 | i | 13.57 | i | 8.19 | c, i
61-0200 | 2023-07-03 22:15 | EDT | 0.916 |  | 24.547 |  | 7.57 |  | 106.1 |  | 42489 |  | 27.3 |  | 7.9 |  | 3.77 | i | 15.11 | i | 9.96 | c, i
61-0200 | 2023-07-03 22:30 | EDT | 0.914 |  | 24.524 |  | 7.59 |  | 106.5 |  | 42557 |  | 27.35 |  | 7.9 |  | 3.8 | i | 15.19 | i | 10.01 | c, i
61-0200 | 2023-07-03 22:45 | EDT | 0.913 |  | 24.474 |  | 7.57 |  | 106 |  | 42576.8 |  | 27.37 |  | 7.9 |  | 3.15 | i | 12.61 | i | 8.64 | c, i
61-0200 | 2023-07-03 23:00 | EDT | 0.912 |  | 24.448 |  | 7.57 |  | 106 |  | 42658.6 |  | 27.43 |  | 7.9 |  | 3.8 | i | 15.2 | i | 10.21 | c, i
61-0200 | 2023-07-03 23:15 | EDT | 0.912 |  | 24.453 |  | 7.72 |  | 108.3 |  | 42772.1 |  | 27.51 |  | 7.92 |  | 3.83 | i | 15.33 | i | 10.18 | c, i
61-0200 | 2023-07-03 23:30 | EDT | 0.906 |  | 24.658 |  | 8.05 |  | 113.3 |  | 42933.9 |  | 27.62 |  | 7.96 |  | 3.95 | i | 15.82 | i | 10.8 | c, i
61-0200 | 2023-07-03 23:45 | EDT | 0.904 |  | 24.459 |  | 7.81 |  | 109.5 |  | 42878 |  | 27.58 |  | 7.93 |  | 3.86 | i | 15.46 | i | 9.64 | c, i
61-0200 | 2023-07-04 | EDT | 0.9 |  | 24.451 |  | 7.81 |  | 109.5 |  | 42908.5 |  | 27.6 |  | 7.94 |  | 3.66 | i | 14.67 | i | 8.27 | c, i
61-0200 | 2023-07-04 00:15 | EDT | 0.897 |  | 24.6 |  | 7.98 |  | 112.2 |  | 42947 |  | 27.63 |  | 7.95 |  | 3.88 | i | 15.55 | i | 10.49 | c, i
61-0200 | 2023-07-04 00:30 | EDT | 0.898 |  | 24.609 |  | 7.97 |  | 112 |  | 42926.8 |  | 27.61 |  | 7.95 |  | 3.59 | i | 14.36 | i | 9.73 | c, i
61-0200 | 2023-07-04 00:45 | EDT | 0.893 |  | 24.208 |  | 7.33 |  | 102.1 |  | 42494.8 |  | 27.31 |  | 7.87 |  | 3.72 | i | 14.88 | i | 9.42 | c, i
61-0200 | 2023-07-04 01:00 | EDT | 0.898 |  | 24.183 |  | 7.2 |  | 100.3 |  | 42452.6 |  | 27.28 |  | 7.85 |  | 3.52 | i | 14.09 | i | 15.73 | c, i
61-0200 | 2023-07-04 01:15 | EDT | 0.897 |  | 24.186 |  | 7.1 |  | 99 |  | 42469.3 |  | 27.3 |  | 7.84 |  | 3.85 | i | 15.4 | i | 9.68 | c, i
61-0200 | 2023-07-04 01:30 | EDT | 0.896 |  | 24.158 |  | 6.93 |  | 96.5 |  | 42406.8 |  | 27.25 |  | 7.82 |  | 3.51 | i | 14.06 | i | 9.82 | c, i
61-0200 | 2023-07-04 01:45 | EDT | 0.893 |  | 24.13 |  | 6.77 |  | 94.3 |  | 42340.6 |  | 27.2 |  | 7.79 |  | 3.72 | i | 14.9 | i | 10.79 | c, i
61-0200 | 2023-07-04 02:00 | EDT | 0.897 |  | 24.135 |  | 6.79 |  | 94.5 |  | 42390.6 |  | 27.24 |  | 7.79 |  | 3.99 | i | 15.98 | i | 10.37 | c, i
61-0200 | 2023-07-04 02:15 | EDT | 0.896 |  | 24.16 |  | 6.77 |  | 94.3 |  | 42448.5 |  | 27.28 |  | 7.79 |  | 3.4 | i | 13.59 | i | 9.32 | c, i
61-0200 | 2023-07-04 02:30 | EDT | 0.893 |  | 24.187 |  | 6.88 |  | 95.9 |  | 42496.6 |  | 27.32 |  | 7.81 |  | 3.85 | i | 15.43 | i | 10.42 | c, i
61-0200 | 2023-07-04 02:45 | EDT | 0.891 |  | 24.091 |  | 6.58 |  | 91.6 |  | 42465.8 |  | 27.29 |  | 7.77 |  | 3.72 | i | 14.89 | i | 10.72 | c, i
61-0200 | 2023-07-04 03:00 | EDT | 0.892 |  | 24.065 |  | 6.52 |  | 90.6 |  | 42459.5 |  | 27.29 |  | 7.75 |  | 3.54 | i | 14.16 | i | 9.55 | c, i
61-0200 | 2023-07-04 03:15 | EDT | 0.892 |  | 24.078 |  | 6.43 |  | 89.5 |  | 42493.6 |  | 27.32 |  | 7.77 |  | 3.84 | i | 15.37 | i | 10.37 | c, i
61-0200 | 2023-07-04 03:30 | EDT | 0.891 |  | 24.048 |  | 6.35 |  | 88.3 |  | 42502.1 |  | 27.32 |  | 7.73 |  | 3.74 | i | 14.97 | i | 10.27 | c, i
61-0200 | 2023-07-04 03:45 | EDT | 0.893 |  | 24.116 |  | 6.69 |  | 93.1 |  | 42537.3 |  | 27.35 |  | 7.78 |  | 3.57 | i | 14.3 | i | 9.74 | c, i
61-0200 | 2023-07-04 04:00 | EDT | 0.89 |  | 25.136 |  | 7.2 |  | 101.6 |  | 41572.2 |  | 26.64 |  | 7.88 |  | 3.07 | i | 12.28 | i | 8.57 | c, i
61-0200 | 2023-07-04 04:15 | EDT | 0.887 |  | 25.215 |  | 7.24 |  | 102.1 |  | 41274.5 |  | 26.42 |  | 7.89 |  | 3.34 | i | 13.37 | i | 8.58 | c, i
61-0200 | 2023-07-04 04:30 | EDT | 0.887 |  | 24.987 |  | 6.95 |  | 97.9 |  | 41744.9 |  | 26.76 |  | 7.85 |  | 3.02 | i | 12.08 | i | 10.06 | c, i
61-0200 | 2023-07-04 04:45 | EDT | 0.889 |  | 24.849 |  | 7.2 |  | 101.3 |  | 42091 |  | 27.01 |  | 7.88 |  | 2.76 | i | 11.03 | i | 7.95 | c, i
61-0200 | 2023-07-04 05:00 | EDT | 0.892 |  | 24.887 |  | 7.61 |  | 107.3 |  | 42263.9 |  | 27.14 |  | 7.93 |  | 3.23 | i | 12.94 | i | 8.48 | c, i
61-0200 | 2023-07-04 05:15 | EDT | 0.894 |  | 24.999 |  | 7.52 |  | 106.1 |  | 42048.8 |  | 26.98 |  | 7.91 |  | 3.48 | i | 13.93 | i | 9.03 | c, i
61-0200 | 2023-07-04 05:30 | EDT | 0.892 |  | 25.09 |  | 7.33 |  | 103.5 |  | 41800.2 |  | 26.8 |  | 7.89 |  | 3.12 | i | 12.45 | i | 8.25 | c, i
61-0200 | 2023-07-04 05:45 | EDT | 0.893 |  | 25.091 |  | 7.1 |  | 100.2 |  | 41613.5 |  | 26.67 |  | 7.87 |  | 3.02 | i | 12.08 | i | 7.54 | c, i
61-0200 | 2023-07-04 06:00 | EDT | 0.894 |  | 25.062 |  | 7.13 |  | 100.5 |  | 41703.5 |  | 26.73 |  | 7.87 |  | 3.12 | i | 12.49 | i | 7.79 | c, i
61-0200 | 2023-07-04 06:15 | EDT | 0.895 |  | 24.987 |  | 7.18 |  | 101.1 |  | 41826.6 |  | 26.82 |  | 7.88 |  | 2.84 | i | 11.35 | i | 8.12 | c, i
61-0200 | 2023-07-04 06:30 | EDT | 0.897 |  | 24.938 |  | 7.18 |  | 101.1 |  | 41966.7 |  | 26.92 |  | 7.88 |  | 3.27 | i | 13.07 | i | 8.3 | c, i
61-0200 | 2023-07-04 06:45 | EDT | 0.897 |  | 24.681 |  | 7.01 |  | 98.3 |  | 42165 |  | 27.07 |  | 7.86 |  | 3.69 | i | 14.75 | i | 9.88 | c, i
61-0200 | 2023-07-04 07:00 | EDT | 0.902 |  | 24.811 |  | 7.11 |  | 99.9 |  | 41973.4 |  | 26.93 |  | 7.87 |  | 3.29 | i | 13.17 | i | 8.6 | c, i
61-0200 | 2023-07-04 07:15 | EDT | 0.905 |  | 24.645 |  | 6.98 |  | 97.8 |  | 42061 |  | 27 |  | 7.85 |  | 3.1 | i | 12.39 | i | 8.24 | c, i
61-0200 | 2023-07-04 07:30 | EDT | 0.908 |  | 24.322 |  | 6.57 |  | 91.7 |  | 42296.2 |  | 27.17 |  | 7.78 |  | 3.39 | i | 13.56 | i | 7.95 | c, i
61-0200 | 2023-07-04 07:45 | EDT | 0.91 |  | 24.488 |  | 6.74 |  | 94.3 |  | 42153 |  | 27.06 |  | 7.81 |  | 3.25 | i | 13.01 | i | 9.78 | c, i
61-0200 | 2023-07-04 08:00 | EDT | 0.913 |  | 24.464 |  | 6.73 |  | 94.1 |  | 42140.4 |  | 27.06 |  | 7.81 |  | 3.2 | i | 12.8 | i | 8.16 | c, i
61-0200 | 2023-07-04 08:15 | EDT | 0.918 |  | 24.356 |  | 6.57 |  | 91.6 |  | 42184.5 |  | 27.09 |  | 7.79 |  | 3.53 | i | 14.11 | i | 9.37 | c, i
61-0200 | 2023-07-04 08:30 | EDT | 0.917 |  | 24.39 |  | 6.73 |  | 94 |  | 42160.7 |  | 27.07 |  | 7.81 |  | 3.37 | i | 13.49 | i | 7.74 | c, i
61-0200 | 2023-07-04 08:45 | EDT | 0.918 |  | 24.392 |  | 6.57 |  | 91.8 |  | 42187.9 |  | 27.09 |  | 7.81 |  | 3.13 | i | 12.51 | i | 9.73 | c, i
61-0200 | 2023-07-04 09:00 | EDT | 0.92 |  | 24.333 |  | 6.67 |  | 93.1 |  | 42213.8 |  | 27.11 |  | 7.8 |  | 3.06 | i | 12.24 | i | 8.3 | c, i
61-0200 | 2023-07-04 09:15 | EDT | 0.921 |  | 24.281 |  | 6.65 |  | 92.7 |  | 42220.4 |  | 27.12 |  | 7.79 |  | 2.98 | i | 11.91 | i | 7.88 | c, i
61-0200 | 2023-07-04 09:30 | EDT | 0.921 |  | 24.202 |  | 6.59 |  | 91.7 |  | 42211.4 |  | 27.11 |  | 7.78 |  | 3.08 | i | 12.32 | i | 7.91 | c, i
61-0200 | 2023-07-04 09:45 | EDT | 0.924 |  | 24.17 |  | 6.59 |  | 91.7 |  | 42236.8 |  | 27.13 |  | 7.78 |  | 3.17 | i | 12.68 | i | 8.33 | c, i
61-0200 | 2023-07-04 10:00 | EDT | 0.929 |  | 24.094 |  | 6.52 |  | 90.6 |  | 42258.9 |  | 27.15 |  | 7.77 |  | 3.4 | i | 13.61 | i | 9.23 | c, i
61-0200 | 2023-07-04 10:15 | EDT | 0.93 |  | 23.982 |  | 6.32 |  | 87.6 |  | 42259.8 |  | 27.15 |  | 7.74 |  | 3.37 | i | 13.46 | i | 9.23 | c, i
61-0200 | 2023-07-04 10:30 | EDT | 0.924 |  | 23.997 |  | 6.34 |  | 87.9 |  | 42259.6 |  | 27.15 |  | 7.74 |  | 3.5 | i | 14 | i | 13.39 | c, i
61-0200 | 2023-07-04 10:45 | EDT | 0.919 |  | 23.938 |  | 6.21 |  | 86.1 |  | 42290 |  | 27.17 |  | 7.73 |  | 3.24 | i | 12.95 | i | 9.36 | c, i
61-0200 | 2023-07-04 11:00 | EDT | 0.916 |  | 23.807 |  | 6.02 |  | 83.2 |  | 42276.2 |  | 27.16 |  | 7.69 |  | 3.28 | i | 13.11 | i | 9.52 | c, i
61-0200 | 2023-07-04 11:15 | EDT | 0.915 |  | 23.773 |  | 5.9 |  | 81.6 |  | 42487.3 |  | 27.32 |  | 7.68 |  | 3.53 | i | 14.14 | i | 9.57 | c, i
61-0200 | 2023-07-04 11:30 | EDT | 0.908 |  | 23.981 |  | 6.47 |  | 90 |  | 42766.6 |  | 27.51 |  | 7.78 |  | 4 | i | 16 | i | 11.62 | c, i
61-0200 | 2023-07-04 11:45 | EDT | 0.912 |  | 24.133 |  | 6.95 |  | 96.9 |  | 42993.6 |  | 27.67 |  | 7.83 |  | 3.62 | i | 14.5 | i | 10.44 | c, i
61-0200 | 2023-07-04 12:00 | EDT | 0.907 |  | 24.193 |  | 6.95 |  | 97 |  | 42783.4 |  | 27.52 |  | 7.83 |  | 2.99 | i | 11.96 | i | 8.6 | c, i
61-0200 | 2023-07-04 12:15 | EDT | 0.904 |  | 24.009 |  | 6.59 |  | 91.6 |  | 42603.5 |  | 27.39 |  | 7.77 |  | 3.39 | i | 13.55 | i | 9.85 | c, i
61-0200 | 2023-07-04 12:30 | EDT | 0.902 |  | 23.803 |  | 6.13 |  | 84.9 |  | 42599.2 |  | 27.4 |  | 7.7 |  | 3.03 | i | 12.1 | i | 8.7 | c, i
61-0200 | 2023-07-04 12:45 | EDT | 0.902 |  | 25.25 |  | 7.02 |  | 99.3 |  | 41534.2 |  | 26.61 |  | 7.83 |  | 2.26 | i | 9.02 | i | 5.71 | c, i
61-0200 | 2023-07-04 13:00 | EDT | 0.9 |  | 25.114 |  | 6.97 |  | 98.5 |  | 41804.1 |  | 26.8 |  | 7.81 |  | 2.52 | i | 10.06 | i | 6.74 | c, i
61-0200 | 2023-07-04 13:15 | EDT | 0.896 |  | 24.942 |  | 7.02 |  | 98.9 |  | 41990.6 |  | 26.94 |  | 7.82 |  | 3.2 | i | 12.78 | i | 8.9 | c, i
61-0200 | 2023-07-04 13:30 | EDT | 0.899 |  | 24.652 |  | 6.59 |  | 92.3 |  | 41932.5 |  | 26.9 |  | 7.75 |  | 3.47 | i | 13.87 | i | 9.69 | c, i
61-0200 | 2023-07-04 13:45 | EDT | 0.895 |  | 24.684 |  | 6.74 |  | 94.7 |  | 42098.2 |  | 27.02 |  | 7.77 |  | 3.68 | i | 14.71 | i | 11.48 | c, i
61-0200 | 2023-07-04 14:00 | EDT | 0.895 |  | 24.958 |  | 6.29 |  | 88.7 |  | 41933.2 |  | 26.9 |  | 7.7 |  | 2.81 | i | 11.21 | i | 7.57 | c, i
61-0200 | 2023-07-04 14:15 | EDT | 0.895 |  | 25.161 |  | 6.62 |  | 93.5 |  | 41902.6 |  | 26.87 |  | 7.74 |  | 3.44 | i | 13.76 | i | 9.36 | c, i
61-0200 | 2023-07-04 14:30 | EDT | 0.893 |  | 25.142 |  | 6.54 |  | 92.4 |  | 41957.3 |  | 26.91 |  | 7.73 |  | 3.27 | i | 13.09 | i | 9.25 | c, i
61-0200 | 2023-07-04 14:45 | EDT | 0.889 |  | 25.02 |  | 6.44 |  | 90.9 |  | 42050.6 |  | 26.98 |  | 7.72 |  | 3.87 | i | 15.51 | i | 11.34 | c, i
61-0200 | 2023-07-04 15:00 | EDT | 0.893 |  | 25.499 |  | 6.14 |  | 87.5 |  | 42473.9 |  | 27.27 |  | 7.69 |  | 2.2 | i | 8.75 | i | 5.97 | c, i
61-0200 | 2023-07-04 15:15 | EDT | 0.897 |  | 24.566 |  | 6.46 |  | 90.6 |  | 42728.3 |  | 27.47 |  | 7.74 |  | 3.42 | i | 13.69 | i | 9.55 | c, i
61-0200 | 2023-07-04 15:30 | EDT | 0.912 |  | 24.697 |  | 6.47 |  | 91.1 |  | 42668.3 |  | 27.43 |  | 7.73 |  | 3.99 | i | 15.99 | i | 10.81 | c, i
61-0200 | 2023-07-04 15:45 | EDT | 0.912 |  | 24.531 |  | 6.61 |  | 92.7 |  | 42511.3 |  | 27.32 |  | 7.75 |  | 4.52 | i | 18.11 | i | 12.09 | c, i
61-0200 | 2023-07-04 16:00 | EDT | 0.896 |  | 24.601 |  | 6.66 |  | 93.4 |  | 42173.6 |  | 27.08 |  | 7.76 |  | 5.37 | i | 21.54 | i | 14.1 | c, i
61-0200 | 2023-07-04 16:15 | EDT | 0.903 |  | 24.498 |  | 6.56 |  | 91.8 |  | 42177.2 |  | 27.08 |  | 7.74 |  | 4.97 | i | 19.92 | i | 13.88 | c, i
61-0200 | 2023-07-04 16:30 | EDT | 0.905 |  | 24.927 |  | 6.87 |  | 96.3 |  | 41040.7 |  | 26.26 |  | 7.8 |  | 4.48 | i | 17.96 | i | 11.04 | c, i
61-0200 | 2023-07-04 16:45 | EDT | 0.907 |  | 25.066 |  | 6.87 |  | 96.9 |  | 41641.6 |  | 26.69 |  | 7.79 |  | 6.44 | i | 25.85 | i | 19.09 | c, i
61-0200 | 2023-07-04 17:00 | EDT | 0.913 |  | 25.238 |  | 6.95 |  | 98.2 |  | 41632.8 |  | 26.68 |  | 7.8 |  | 5.22 | i | 20.95 | i | 13.81 | c, i
61-0200 | 2023-07-04 17:15 | EDT | 0.91 |  | 25.055 |  | 6.65 |  | 93.7 |  | 41571.1 |  | 26.64 |  | 7.77 |  | 5.37 | i | 21.55 | i | 12.28 | c, i
61-0200 | 2023-07-04 17:30 | EDT | 0.909 |  | 24.831 |  | 6.48 |  | 91.1 |  | 41764.8 |  | 26.78 |  | 7.77 |  | 4.82 | i | 19.34 | i | 13.05 | c, i
61-0200 | 2023-07-04 17:45 | EDT | 0.903 |  | 24.8 |  | 6.74 |  | 94.7 |  | 41906.2 |  | 26.88 |  | 7.77 |  | 4.76 | i | 19.1 | i | 12.15 | c, i
61-0200 | 2023-07-04 18:00 | EDT | 0.904 |  | 24.911 |  | 6.65 |  | 93.6 |  | 41709.5 |  | 26.74 |  | 7.77 |  | 4.28 | i | 17.14 | i | 11.15 | c, i
61-0200 | 2023-07-04 18:15 | EDT | 0.905 |  | 24.872 |  | 6.74 |  | 94.8 |  | 41887.9 |  | 26.87 |  | 7.77 |  | 4.2 | i | 16.82 | i | 11.52 | c, i
61-0200 | 2023-07-04 18:30 | EDT | 0.912 |  | 24.745 |  | 6.68 |  | 93.7 |  | 42000.6 |  | 26.95 |  | 7.76 |  | 3.83 | i | 15.32 | i | 8.71 | c, i
61-0200 | 2023-07-04 18:45 | EDT | 0.914 |  | 24.95 |  | 6.85 |  | 96.5 |  | 41810.2 |  | 26.81 |  | 7.78 |  | 3.91 | i | 15.64 | i | 11.49 | c, i
61-0200 | 2023-07-04 19:00 | EDT | 0.914 |  | 24.923 |  | 6.87 |  | 96.6 |  | 41733.9 |  | 26.76 |  | 7.78 |  | 4.35 | i | 17.42 | i | 12.95 | c, i
61-0200 | 2023-07-04 19:15 | EDT | 0.915 |  | 24.885 |  | 6.96 |  | 97.8 |  | 41721.7 |  | 26.75 |  | 7.79 |  | 3.76 | i | 15.06 | i | 10.34 | c, i
61-0200 | 2023-07-04 19:30 | EDT | 0.917 |  | 24.739 |  | 6.95 |  | 97.6 |  | 41887.1 |  | 26.87 |  | 7.8 |  | 3.91 | i | 15.65 | i | 9.52 | c, i
61-0200 | 2023-07-04 19:45 | EDT | 0.92 |  | 24.996 |  | 7.1 |  | 100 |  | 41534.5 |  | 26.61 |  | 7.81 |  | 4.22 | i | 16.89 | i | 11.01 | c, i
61-0200 | 2023-07-04 20:00 | EDT | 0.919 |  | 24.588 |  | 6.53 |  | 91.5 |  | 42008.4 |  | 26.96 |  | 7.74 |  | 3.98 | i | 15.94 | i | 11.46 | c, i
61-0200 | 2023-07-04 20:15 | EDT | 0.92 |  | 24.432 |  | 7.06 |  | 98.5 |  | 41703.1 |  | 26.74 |  | 7.81 |  | 5.34 | i | 21.42 | i | 11.29 | c, i
61-0200 | 2023-07-04 20:30 | EDT | 0.923 |  | 24.576 |  | 7.03 |  | 98.1 |  | 41220.5 |  | 26.4 |  | 7.81 |  | 4.38 | i | 17.53 | i | 12.44 | c, i
61-0200 | 2023-07-04 20:45 | EDT | 0.927 |  | 24.639 |  | 7.03 |  | 98.3 |  | 41213.5 |  | 26.39 |  | 7.81 |  | 4.76 | i | 19.06 | i | 11.74 | c, i
61-0200 | 2023-07-04 21:00 | EDT | 0.93 |  | 24.742 |  | 7.09 |  | 99.1 |  | 41061.1 |  | 26.28 |  | 7.82 |  | 5.2 | i | 20.83 | i | 16.53 | c, i
61-0200 | 2023-07-04 21:15 | EDT | 0.929 |  | 24.787 |  | 7.1 |  | 99.4 |  | 41168.6 |  | 26.36 |  | 7.82 |  | 4.9 | i | 19.66 | i | 13.21 | c, i
61-0200 | 2023-07-04 21:30 | EDT | 0.928 |  | 24.858 |  | 7.19 |  | 101 |  | 41478.9 |  | 26.58 |  | 7.83 |  | 4.53 | i | 18.14 | i | 13.01 | c, i
61-0200 | 2023-07-04 21:45 | EDT | 0.932 |  | 24.905 |  | 7.22 |  | 101.4 |  | 41502.3 |  | 26.59 |  | 7.83 |  | 4.13 | i | 16.54 | i | 12.32 | c, i
61-0200 | 2023-07-04 22:00 | EDT | 0.936 |  | 24.601 |  | 7.03 |  | 98.4 |  | 41800.1 |  | 26.81 |  | 7.81 |  | 4.48 | i | 17.96 | i | 11.47 | c, i
61-0200 | 2023-07-04 22:15 | EDT | 0.934 |  | 23.921 |  | 6.01 |  | 83.4 |  | 42768.2 |  | 27.51 |  | 7.69 |  | 3.36 | i | 13.42 | i | 8.23 | c, i
61-0200 | 2023-07-04 22:30 | EDT | 0.94 |  | 24.441 |  | 6.76 |  | 94.3 |  | 41949.2 |  | 26.92 |  | 7.79 |  | 4.37 | i | 17.5 | i | 10.6 | c, i
61-0200 | 2023-07-04 22:45 | EDT | 0.937 |  | 24.512 |  | 6.88 |  | 96.1 |  | 41900.3 |  | 26.88 |  | 7.79 |  | 3.92 | i | 15.71 | i | 11.21 | c, i
61-0200 | 2023-07-04 23:00 | EDT | 0.939 |  | 24.424 |  | 6.73 |  | 94 |  | 41892.6 |  | 26.88 |  | 7.79 |  | 4.05 | i | 16.2 | i | 10.51 | c, i
61-0200 | 2023-07-04 23:15 | EDT | 0.936 |  | 24.712 |  | 7.1 |  | 99.5 |  | 41649.1 |  | 26.7 |  | 7.82 |  | 4.26 | i | 17.06 | i | 9.62 | c, i
61-0200 | 2023-07-04 23:30 | EDT | 0.933 |  | 24.654 |  | 7.08 |  | 99.2 |  | 41716.1 |  | 26.75 |  | 7.82 |  | 3.64 | i | 14.55 | i | 10.28 | c, i
61-0200 | 2023-07-04 23:45 | EDT | 0.929 |  | 24.535 |  | 6.96 |  | 97.2 |  | 41479.2 |  | 26.58 |  | 7.82 |  | 3.94 | i | 15.78 | i | 12.21 | c, i
61-0200 | 2023-07-05 | EDT | 0.928 |  | 24.564 |  | 7 |  | 97.8 |  | 41555.4 |  | 26.64 |  | 7.81 |  | 4.4 | i | 17.65 | i | 11 | c, i
61-0200 | 2023-07-05 00:15 | EDT | 0.93 |  | 24.541 |  | 6.89 |  | 96.3 |  | 41810.6 |  | 26.82 |  | 7.79 |  | 4.39 | i | 17.61 | i | 9.89 | c, i
61-0200 | 2023-07-05 00:30 | EDT | 0.925 |  | 24.363 |  | 6.44 |  | 89.8 |  | 41766.6 |  | 26.79 |  | 7.77 |  | 3.19 | i | 12.77 | i | 9.78 | c, i
61-0200 | 2023-07-05 00:45 | EDT | 0.923 |  | 24.319 |  | 6.3 |  | 87.8 |  | 41863 |  | 26.86 |  | 7.75 |  | 3.73 | i | 14.94 | i | 9.93 | c, i
61-0200 | 2023-07-05 01:00 | EDT | 0.922 |  | 24.167 |  | 6.11 |  | 84.6 |  | 41085.3 |  | 26.31 |  | 7.7 |  | 3.1 | i | 12.37 | i | 7.66 | c, i
61-0200 | 2023-07-05 01:15 | EDT | 0.924 |  | 23.84 |  | 5.7 |  | 78.4 |  | 40582.2 |  | 25.96 |  | 7.68 |  | 2.82 | i | 11.25 | i | 9.16 | c, i
61-0200 | 2023-07-05 01:30 | EDT | 0.921 |  | 23.912 |  | 5.82 |  | 80.1 |  | 40855.5 |  | 26.15 |  | 7.67 |  | 3.03 | i | 12.1 | i | 7.62 | c, i
61-0200 | 2023-07-05 01:45 | EDT | 0.919 |  | 23.94 |  | 5.62 |  | 77.6 |  | 41096.5 |  | 26.32 |  | 7.67 |  | 2.88 | i | 11.51 | i | 6.99 | c, i
61-0200 | 2023-07-05 02:00 | EDT | 0.919 |  | 23.905 |  | 5.39 |  | 74.4 |  | 41333.9 |  | 26.49 |  | 7.64 |  | 2.83 | i | 11.32 | i | 6.53 | c, i
61-0200 | 2023-07-05 02:15 | EDT | 0.92 |  | 23.983 |  | 5.61 |  | 77.5 |  | 41292.2 |  | 26.46 |  | 7.66 |  | 2.71 | i | 10.84 | i | 6.42 | c, i
61-0200 | 2023-07-05 02:30 | EDT | 0.92 |  | 24.092 |  | 5.95 |  | 82.5 |  | 41376.2 |  | 26.52 |  | 7.68 |  | 3.15 | i | 12.61 | i | 7.65 | c, i
61-0200 | 2023-07-05 02:45 | EDT | 0.92 |  | 24.371 |  | 5.54 |  | 77.1 |  | 41163.3 |  | 26.36 |  | 7.69 |  | 2.97 | i | 11.86 | i | 7.71 | c, i
61-0200 | 2023-07-05 03:00 | EDT | 0.921 |  | 24.389 |  | 5.77 |  | 80.3 |  | 41236.8 |  | 26.41 |  | 7.67 |  | 2.99 | i | 11.95 | i | 7.83 | c, i
61-0200 | 2023-07-05 03:15 | EDT | 0.922 |  | 24.286 |  | 5.75 |  | 79.9 |  | 41226.7 |  | 26.41 |  | 7.65 |  | 2.78 | i | 11.11 | i | 7.64 | c, i
61-0200 | 2023-07-05 03:30 | EDT | 0.923 |  | 24.073 |  | 5.49 |  | 76 |  | 41577.9 |  | 26.66 |  | 7.63 |  | 2.67 | i | 10.64 | i | 7.16 | c, i
61-0200 | 2023-07-05 03:45 | EDT | 0.924 |  | 23.876 |  | 5.34 |  | 73.8 |  | 41887 |  | 26.89 |  | 7.59 |  | 2.4 | i | 9.58 | i | 6.27 | c, i
61-0200 | 2023-07-05 04:00 | EDT | 0.926 |  | 23.87 |  | 5.37 |  | 74.2 |  | 41995.8 |  | 26.96 |  | 7.59 |  | 2.4 | i | 9.56 | i | 6.13 | c, i
61-0200 | 2023-07-05 04:15 | EDT | 0.923 |  | 23.859 |  | 5.36 |  | 74.1 |  | 42069.7 |  | 27.02 |  | 7.59 |  | 2.53 | i | 10.11 | i | 7.56 | c, i
61-0200 | 2023-07-05 04:30 | EDT | 0.926 |  | 23.808 |  | 5.44 |  | 75.1 |  | 41928.2 |  | 26.92 |  | 7.6 |  | 2.53 | i | 10.1 | i | 6.78 | c, i
61-0200 | 2023-07-05 04:45 | EDT | 0.924 |  | 23.933 |  | 5.41 |  | 74.7 |  | 41559.4 |  | 26.65 |  | 7.58 |  | 2.34 | i | 9.32 | i | 8.46 | c, i
61-0200 | 2023-07-05 05:00 | EDT | 0.924 |  | 23.643 |  | 5.53 |  | 76.1 |  | 41979.3 |  | 26.96 |  | 7.59 |  | 2.25 | i | 8.95 | i | 5.91 | c, i
61-0200 | 2023-07-05 05:15 | EDT | 0.922 |  | 23.662 |  | 5.45 |  | 75.3 |  | 42663.1 |  | 27.44 |  | 7.6 |  | 2.93 | i | 11.72 | i | 8 | c, i
61-0200 | 2023-07-05 05:30 | EDT | 0.922 |  | 23.788 |  | 5.51 |  | 76.1 |  | 41975.9 |  | 26.95 |  | 7.59 |  | 2.58 | i | 10.3 | i | 6.64 | c, i
61-0200 | 2023-07-05 05:45 | EDT | 0.924 |  | 23.753 |  | 5.48 |  | 75.6 |  | 41937.3 |  | 26.92 |  | 7.6 |  | 2.36 | i | 9.43 | i | 6.92 | c, i
61-0200 | 2023-07-05 06:00 | EDT | 0.923 |  | 23.708 |  | 5.5 |  | 75.9 |  | 42155.8 |  | 27.08 |  | 7.59 |  | 3.02 | i | 12.06 | i | 8.43 | c, i
61-0200 | 2023-07-05 06:15 | EDT | 0.923 |  | 23.658 |  | 5.26 |  | 72.8 |  | 42929.7 |  | 27.63 |  | 7.62 |  | 3.55 | i | 14.22 | i | 10.28 | c, i
61-0200 | 2023-07-05 06:30 | EDT | 0.927 |  | 23.571 |  | 5.58 |  | 77.1 |  | 43134.6 |  | 27.78 |  | 7.64 |  | 2.77 | i | 11.07 | i | 7.49 | c, i
61-0200 | 2023-07-05 06:45 | EDT | 0.926 |  | 23.711 |  | 5.61 |  | 77.5 |  | 42533.7 |  | 27.35 |  | 7.64 |  | 2.64 | i | 10.54 | i | 6.8 | c, i
61-0200 | 2023-07-05 07:00 | EDT | 0.926 |  | 23.762 |  | 5.76 |  | 79.6 |  | 42363.7 |  | 27.23 |  | 7.65 |  | 2.82 | i | 11.26 | i | 6.04 | c, i
61-0200 | 2023-07-05 07:15 | EDT | 0.928 |  | 23.54 |  | 5.59 |  | 77 |  | 42205.8 |  | 27.12 |  | 7.64 |  | 2.13 | i | 8.47 | i | 5.54 | c, i
61-0200 | 2023-07-05 07:30 | EDT | 0.929 |  | 23.662 |  | 5.79 |  | 79.8 |  | 42073.2 |  | 27.02 |  | 7.65 |  | 2.16 | i | 8.6 | i | 5.33 | c, i
61-0200 | 2023-07-05 07:45 | EDT | 0.931 |  | 23.655 |  | 5.8 |  | 79.9 |  | 41986.6 |  | 26.96 |  | 7.65 |  | 2.01 | i | 8.02 | i | 4.94 | c, i
61-0200 | 2023-07-05 08:00 | EDT | 0.932 |  | 23.675 |  | 5.76 |  | 79.3 |  | 41883.7 |  | 26.89 |  | 7.63 |  | 2.01 | i | 8.01 | i | 4.72 | c, i
61-0200 | 2023-07-05 08:15 | EDT | 0.936 |  | 23.805 |  | 5.76 |  | 79.4 |  | 41660.5 |  | 26.72 |  | 7.63 |  | 2.21 | i | 8.8 | i | 5.42 | c, i
61-0200 | 2023-07-05 08:30 | EDT | 0.938 |  | 23.871 |  | 5.95 |  | 82.2 |  | 41628.1 |  | 26.7 |  | 7.66 |  | 2.41 | i | 9.61 | i | 6.38 | c, i
61-0200 | 2023-07-05 08:45 | EDT | 0.94 |  | 23.717 |  | 5.86 |  | 80.8 |  | 41876.6 |  | 26.88 |  | 7.67 |  | 2.82 | i | 11.27 | i | 7.39 | c, i
61-0200 | 2023-07-05 09:00 | EDT | 0.942 |  | 23.725 |  | 5.84 |  | 80.5 |  | 41920.2 |  | 26.91 |  | 7.67 |  | 2.64 | i | 10.52 | i | 6.74 | c, i
61-0200 | 2023-07-05 09:15 | EDT | 0.944 |  | 23.514 |  | 5.43 |  | 74.6 |  | 42077.5 |  | 27.03 |  | 7.61 |  | 2.14 | i | 8.52 | i | 6.34 | c, i
61-0200 | 2023-07-05 09:30 | EDT | 0.943 |  | 24.009 |  | 6.55 |  | 90.7 |  | 41711.5 |  | 26.76 |  | 7.73 |  | 2.58 | i | 10.29 | i | 6.58 | c, i
61-0200 | 2023-07-05 09:45 | EDT | 0.944 |  | 24.093 |  | 6.69 |  | 92.8 |  | 41623.6 |  | 26.69 |  | 7.76 |  | 2.6 | i | 10.36 | i | 6.87 | c, i
61-0200 | 2023-07-05 10:00 | EDT | 0.943 |  | 24.117 |  | 7 |  | 97.1 |  | 41699.8 |  | 26.75 |  | 7.79 |  | 2.42 | i | 9.67 | i | 6 | c, i
61-0200 | 2023-07-05 10:15 | EDT | 0.942 |  | 24.106 |  | 6.94 |  | 96.4 |  | 41753.1 |  | 26.79 |  | 7.79 |  | 2.55 | i | 10.17 | i | 6.33 | c, i
61-0200 | 2023-07-05 10:30 | EDT | 0.935 |  | 23.954 |  | 6.77 |  | 93.9 |  | 42252.9 |  | 27.15 |  | 7.77 |  | 2.94 | i | 11.74 | i | 7.59 | c, i
61-0200 | 2023-07-05 10:45 | EDT | 0.94 |  | 24.047 |  | 6.65 |  | 92.4 |  | 42592.1 |  | 27.39 |  | 7.75 |  | 2.83 | i | 11.32 | i | 8.3 | c, i
61-0200 | 2023-07-05 11:00 | EDT | 0.942 |  | 24.066 |  | 6.56 |  | 91.3 |  | 42783.3 |  | 27.52 |  | 7.75 |  | 2.51 | i | 10.02 | i | 7.01 | c, i
61-0200 | 2023-07-05 11:15 | EDT | 0.939 |  | 24.039 |  | 6.55 |  | 91.1 |  | 42820.1 |  | 27.55 |  | 7.75 |  | 2.61 | i | 10.4 | i | 7.07 | c, i
61-0200 | 2023-07-05 11:30 | EDT | 0.937 |  | 24.147 |  | 6.84 |  | 95.3 |  | 42729 |  | 27.48 |  | 7.78 |  | 2.64 | i | 10.53 | i | 7.32 | c, i
61-0200 | 2023-07-05 11:45 | EDT | 0.934 |  | 23.91 |  | 6.47 |  | 89.9 |  | 43062.1 |  | 27.73 |  | 7.74 |  | 2.55 | i | 10.19 | i | 6.69 | c, i
61-0200 | 2023-07-05 12:00 | EDT | 0.934 |  | 23.986 |  | 6.6 |  | 91.9 |  | 43057 |  | 27.72 |  | 7.76 |  | 2.34 | i | 9.34 | i | 6.23 | c, i
61-0200 | 2023-07-05 12:15 | EDT | 0.932 |  | 23.917 |  | 6.52 |  | 90.7 |  | 43176.7 |  | 27.81 |  | 7.75 |  | 2.63 | i | 10.51 | i | 7.19 | c, i
61-0200 | 2023-07-05 12:30 | EDT | 0.928 |  | 24.121 |  | 6.83 |  | 95.3 |  | 43027.2 |  | 27.7 |  | 7.78 |  | 2.5 | i | 9.98 | i | 7.42 | c, i
61-0200 | 2023-07-05 12:45 | EDT | 0.929 |  | 24.132 |  | 6.91 |  | 96.4 |  | 43098.7 |  | 27.75 |  | 7.79 |  | 2.7 | i | 10.79 | i | 7.39 | c, i
61-0200 | 2023-07-05 13:00 | EDT | 0.925 |  | 24.017 |  | 6.78 |  | 94.4 |  | 43212.8 |  | 27.83 |  | 7.78 |  | 2.69 | i | 10.76 | i | 7.13 | c, i
61-0200 | 2023-07-05 13:15 | EDT | 0.926 |  | 23.965 |  | 6.71 |  | 93.5 |  | 43208.1 |  | 27.83 |  | 7.77 |  | 2.65 | i | 10.57 | i | 7.09 | c, i
61-0200 | 2023-07-05 13:30 | EDT | 0.924 |  | 23.991 |  | 6.49 |  | 90.5 |  | 43227.2 |  | 27.84 |  | 7.75 |  | 2.97 | i | 11.88 | i | 7.79 | c, i
61-0200 | 2023-07-05 13:45 | EDT | 0.923 |  | 24.954 |  | 7.27 |  | 102.7 |  | 42688.2 |  | 27.44 |  | 7.82 |  | 3.98 | i | 15.92 | i | 9.22 | c, i
61-0200 | 2023-07-05 14:00 | EDT | 0.919 |  | 24.605 |  | 7.13 |  | 100.2 |  | 42825.3 |  | 27.54 |  | 7.8 |  | 3.82 | i | 15.29 | i | 10.12 | c, i
61-0200 | 2023-07-05 14:15 | EDT | 0.92 |  | 24.981 |  | 6.93 |  | 98 |  | 42578.5 |  | 27.36 |  | 7.78 |  | 3.9 | i | 15.61 | i | 10.91 | c, i
61-0200 | 2023-07-05 14:30 | EDT | 0.92 |  | 24.641 |  | 6.75 |  | 94.8 |  | 42606.5 |  | 27.39 |  | 7.75 |  | 3.48 | i | 13.93 | i | 9.89 | c, i
61-0200 | 2023-07-05 14:45 | EDT | 0.918 |  | 24.874 |  | 7.04 |  | 99.4 |  | 42565.9 |  | 27.35 |  | 7.79 |  | 4.47 | i | 17.92 | i | 11.74 | c, i
61-0200 | 2023-07-05 15:00 | EDT | 0.918 |  | 25.269 |  | 7.31 |  | 103.7 |  | 42444.7 |  | 27.26 |  | 7.81 |  | 4.72 | i | 18.92 | i | 12.79 | c, i
61-0200 | 2023-07-05 15:15 | EDT | 0.92 |  | 25.493 |  | 7.54 |  | 107.4 |  | 42379.9 |  | 27.21 |  | 7.83 |  | 4.99 | i | 20.01 | i | 13.44 | c, i
61-0200 | 2023-07-05 15:30 | EDT | 0.921 |  | 25.033 |  | 7.68 |  | 108.6 |  | 42543.5 |  | 27.33 |  | 7.85 |  | 4.97 | i | 19.93 | i | 13.44 | c, i
61-0200 | 2023-07-05 15:45 | EDT | 0.92 |  | 25.204 |  | 7.77 |  | 110.3 |  | 42503.9 |  | 27.3 |  | 7.86 |  | 5.18 | i | 20.75 | i | 13.6 | c, i
61-0200 | 2023-07-05 16:00 | EDT | 0.921 |  | 25.58 |  | 7.95 |  | 113.5 |  | 42526.1 |  | 27.31 |  | 7.89 |  | 5.04 | i | 20.21 | i | 14.23 | c, i
61-0200 | 2023-07-05 16:15 | EDT | 0.918 |  | 25.684 |  | 8.13 |  | 116.3 |  | 42478.1 |  | 27.27 |  | 7.91 |  | 5.6 | i | 22.45 | i | 15.24 | c, i
61-0200 | 2023-07-05 16:30 | EDT | 0.921 |  | 26.08 |  | 8.5 |  | 122.3 |  | 42370.3 |  | 27.19 |  | 7.95 |  | 5.86 | i | 23.51 | i | 16.23 | c, i
61-0200 | 2023-07-05 16:45 | EDT | 0.92 |  | 26.142 |  | 8.69 |  | 125.2 |  | 42330 |  | 27.16 |  | 7.97 |  | 6.21 | i | 24.9 | i | 16.96 | c, i
61-0200 | 2023-07-05 17:00 | EDT | 0.918 |  | 26.167 |  | 8.75 |  | 126.1 |  | 42357.7 |  | 27.17 |  | 7.98 |  | 5.91 | i | 23.7 | i | 14.25 | c, i
61-0200 | 2023-07-05 17:15 | EDT | 0.916 |  | 26.19 |  | 8.83 |  | 127.2 |  | 42383.1 |  | 27.19 |  | 7.99 |  | 5.71 | i | 22.91 | i | 16.06 | c, i
61-0200 | 2023-07-05 17:30 | EDT | 0.918 |  | 26.266 |  | 8.93 |  | 129 |  | 42447.2 |  | 27.24 |  | 8 |  | 5.77 | i | 23.15 | i | 16.1 | c, i
61-0200 | 2023-07-05 17:45 | EDT | 0.917 |  | 26.242 |  | 9 |  | 129.9 |  | 42456.5 |  | 27.24 |  | 8.01 |  | 5.57 | i | 22.35 | i | 15.18 | c, i
61-0200 | 2023-07-05 18:00 | EDT | 0.918 |  | 26.298 |  | 9.05 |  | 130.8 |  | 42456.6 |  | 27.24 |  | 8.02 |  | 5.33 | i | 21.39 | i | 13.41 | c, i
61-0200 | 2023-07-05 18:15 | EDT | 0.918 |  | 26.43 |  | 9.16 |  | 132.7 |  | 42446.4 |  | 27.23 |  | 8.03 |  | 5.61 | i | 22.51 | i | 14.26 | c, i
61-0200 | 2023-07-05 18:30 | EDT | 0.919 |  | 26.35 |  | 9.2 |  | 133 |  | 42441.8 |  | 27.23 |  | 8.03 |  | 5.27 | i | 21.12 | i | 14.02 | c, i
61-0200 | 2023-07-05 18:45 | EDT | 0.919 |  | 26.206 |  | 9.21 |  | 132.9 |  | 42475.7 |  | 27.26 |  | 8.03 |  | 5.17 | i | 20.75 | i | 13.76 | c, i
61-0200 | 2023-07-05 19:00 | EDT | 0.923 |  | 26.01 |  | 9.14 |  | 131.4 |  | 42538.7 |  | 27.31 |  | 8.03 |  | 5.04 | i | 20.21 | i | 13.37 | c, i
61-0200 | 2023-07-05 19:15 | EDT | 0.918 |  | 25.654 |  | 9.29 |  | 132.8 |  | 42569.2 |  | 27.34 |  | 8.04 |  | 5.55 | i | 22.27 | i | 14.54 | c, i
61-0200 | 2023-07-05 19:30 | EDT | 0.916 |  | 25.368 |  | 9.04 |  | 128.7 |  | 42669.4 |  | 27.41 |  | 8.01 |  | 5.41 | i | 21.71 | i | 14.96 | c, i
61-0200 | 2023-07-05 19:45 | EDT | 0.914 |  | 25.216 |  | 8.84 |  | 125.5 |  | 42733.4 |  | 27.46 |  | 7.99 |  | 5.71 | i | 22.9 | i | 13.67 | c, i
61-0200 | 2023-07-05 20:00 | EDT | 0.92 |  | 25.054 |  | 8.48 |  | 120.1 |  | 42826.2 |  | 27.53 |  | 7.96 |  | 6.11 | i | 24.54 | i | 14.51 | c, i
61-0200 | 2023-07-05 20:15 | EDT | 0.923 |  | 24.897 |  | 8.15 |  | 115.1 |  | 42907.2 |  | 27.6 |  | 7.93 |  | 5.71 | i | 22.93 | i | 12.9 | c, i
61-0200 | 2023-07-05 20:30 | EDT | 0.926 |  | 24.843 |  | 7.96 |  | 112.3 |  | 42940.8 |  | 27.62 |  | 7.91 |  | 5.51 | i | 22.09 | i | 15.2 | c, i
61-0200 | 2023-07-05 20:45 | EDT | 0.928 |  | 24.775 |  | 7.8 |  | 110 |  | 42957.2 |  | 27.63 |  | 7.9 |  | 5.86 | i | 23.49 | i | 14.89 | c, i
61-0200 | 2023-07-05 21:00 | EDT | 0.934 |  | 24.718 |  | 7.67 |  | 108.1 |  | 42983.3 |  | 27.65 |  | 7.88 |  | 5.41 | i | 21.71 | i | 14.1 | c, i
61-0200 | 2023-07-05 21:15 | EDT | 0.938 |  | 24.73 |  | 7.74 |  | 109.2 |  | 42995.3 |  | 27.66 |  | 7.89 |  | 5.65 | i | 22.67 | i | 13.78 | c, i
61-0200 | 2023-07-05 21:30 | EDT | 0.937 |  | 24.844 |  | 7.83 |  | 110.6 |  | 42945.1 |  | 27.62 |  | 7.9 |  | 5.48 | i | 21.97 | i | 13.51 | c, i
61-0200 | 2023-07-05 21:45 | EDT | 0.943 |  | 24.88 |  | 7.94 |  | 112.1 |  | 42883.3 |  | 27.58 |  | 7.92 |  | 5.53 | i | 22.2 | i | 13.47 | c, i
61-0200 | 2023-07-05 22:00 | EDT | 0.939 |  | 24.85 |  | 7.86 |  | 110.9 |  | 42908.1 |  | 27.6 |  | 7.91 |  | 5.35 | i | 21.47 | i | 14.8 | c, i
61-0200 | 2023-07-05 22:15 | EDT | 0.941 |  | 24.902 |  | 7.95 |  | 112.4 |  | 42864.1 |  | 27.56 |  | 7.92 |  | 5.96 | i | 23.9 | i | 15.61 | c, i
61-0200 | 2023-07-05 22:30 | EDT | 0.94 |  | 24.907 |  | 8.03 |  | 113.5 |  | 42855.6 |  | 27.56 |  | 7.93 |  | 5.71 | i | 22.92 | i | 13.57 | c, i
61-0200 | 2023-07-05 22:45 | EDT | 0.94 |  | 24.919 |  | 8.07 |  | 114 |  | 42825.6 |  | 27.54 |  | 7.93 |  | 6.66 | i | 26.73 | i | 16.38 | c, i
61-0200 | 2023-07-05 23:00 | EDT | 0.942 |  | 24.852 |  | 7.78 |  | 109.8 |  | 42780.7 |  | 27.51 |  | 7.9 |  | 6.1 | i | 24.5 | i | 16.53 | c, i
61-0200 | 2023-07-05 23:15 | EDT | 0.943 |  | 24.882 |  | 7.72 |  | 109 |  | 42757.3 |  | 27.49 |  | 7.89 |  | 5.99 | i | 24.04 | i | 16.99 | c, i
61-0200 | 2023-07-05 23:30 | EDT | 0.94 |  | 24.835 |  | 7.7 |  | 108.7 |  | 42811.7 |  | 27.53 |  | 7.89 |  | 5.5 | i | 22.06 | i | 13.32 | c, i
61-0200 | 2023-07-05 23:45 | EDT | 0.94 |  | 24.807 |  | 7.58 |  | 107 |  | 42774.1 |  | 27.5 |  | 7.87 |  | 5.71 | i | 22.92 | i | 15.04 | c, i
61-0200 | 2023-07-06 | EDT | 0.938 |  | 24.821 |  | 7.69 |  | 108.5 |  | 42831.6 |  | 27.54 |  | 7.89 |  | 4.92 | i | 19.71 | i | 13.37 | c, i
61-0200 | 2023-07-06 00:15 | EDT | 0.94 |  | 24.862 |  | 7.7 |  | 108.6 |  | 42802.3 |  | 27.52 |  | 7.89 |  | 4.51 | i | 18.09 | i | 12.5 | c, i
61-0200 | 2023-07-06 00:30 | EDT | 0.936 |  | 24.792 |  | 7.66 |  | 108 |  | 42908.3 |  | 27.6 |  | 7.88 |  | 5.2 | i | 20.84 | i | 13.76 | c, i
61-0200 | 2023-07-06 00:45 | EDT | 0.935 |  | 24.987 |  | 7.99 |  | 113 |  | 42782.1 |  | 27.5 |  | 7.92 |  | 5 | i | 20.06 | i | 11.63 | c, i
61-0200 | 2023-07-06 01:00 | EDT | 0.933 |  | 24.883 |  | 7.79 |  | 110 |  | 42874.9 |  | 27.57 |  | 7.89 |  | 5.4 | i | 21.67 | i | 14.57 | c, i
61-0200 | 2023-07-06 01:15 | EDT | 0.933 |  | 24.931 |  | 7.63 |  | 107.8 |  | 42776.5 |  | 27.5 |  | 7.88 |  | 5.08 | i | 20.36 | i | 12.62 | c, i
61-0200 | 2023-07-06 01:30 | EDT | 0.933 |  | 24.944 |  | 7.42 |  | 104.8 |  | 42669.9 |  | 27.42 |  | 7.86 |  | 5.29 | i | 21.23 | i | 13.02 | c, i
61-0200 | 2023-07-06 01:45 | EDT | 0.929 |  | 24.997 |  | 7.36 |  | 104 |  | 42606 |  | 27.38 |  | 7.86 |  | 4.9 | i | 19.66 | i | 11.2 | c, i
61-0200 | 2023-07-06 02:00 | EDT | 0.928 |  | 25.067 |  | 7.45 |  | 105.5 |  | 42552.7 |  | 27.34 |  | 7.88 |  | 4.65 | i | 18.63 | i | 11.57 | c, i
61-0200 | 2023-07-06 02:15 | EDT | 0.928 |  | 25.046 |  | 7.39 |  | 104.6 |  | 42555.2 |  | 27.34 |  | 7.86 |  | 4.31 | i | 17.25 | i | 10.48 | c, i
61-0200 | 2023-07-06 02:30 | EDT | 0.929 |  | 25.049 |  | 7.31 |  | 103.4 |  | 42467.5 |  | 27.28 |  | 7.86 |  | 4.08 | i | 16.32 | i | 9.89 | c, i
61-0200 | 2023-07-06 02:45 | EDT | 0.929 |  | 24.999 |  | 7.18 |  | 101.5 |  | 42466.7 |  | 27.28 |  | 7.84 |  | 4.62 | i | 18.52 | i | 11.78 | c, i
61-0200 | 2023-07-06 03:00 | EDT | 0.928 |  | 24.986 |  | 7.13 |  | 100.8 |  | 42475.2 |  | 27.28 |  | 7.83 |  | 4.55 | i | 18.23 | i | 11.44 | c, i
61-0200 | 2023-07-06 03:15 | EDT | 0.928 |  | 25.343 |  | 7.6 |  | 108 |  | 42410.8 |  | 27.23 |  | 7.89 |  | 4.41 | i | 17.69 | i | 9.83 | c, i
61-0200 | 2023-07-06 03:30 | EDT | 0.93 |  | 25.55 |  | 7.44 |  | 106 |  | 42045.1 |  | 26.96 |  | 7.87 |  | 4.23 | i | 16.95 | i | 10.54 | c, i
61-0200 | 2023-07-06 03:45 | EDT | 0.932 |  | 25.64 |  | 7.55 |  | 107.6 |  | 42113.6 |  | 27.01 |  | 7.88 |  | 4.3 | i | 17.21 | i | 10.31 | c, i
61-0200 | 2023-07-06 04:00 | EDT | 0.933 |  | 25.881 |  | 7.08 |  | 101 |  | 41302.3 |  | 26.43 |  | 7.82 |  | 3.79 | i | 15.16 | i | 8.78 | c, i
61-0200 | 2023-07-06 04:15 | EDT | 0.934 |  | 25.928 |  | 6.93 |  | 99 |  | 41157.7 |  | 26.32 |  | 7.8 |  | 3.45 | i | 13.82 | i | 8.33 | c, i
61-0200 | 2023-07-06 04:30 | EDT | 0.932 |  | 25.937 |  | 7.22 |  | 103.2 |  | 41511.7 |  | 26.58 |  | 7.83 |  | 3.92 | i | 15.7 | i | 9.66 | c, i
61-0200 | 2023-07-06 04:45 | EDT | 0.932 |  | 25.856 |  | 7.19 |  | 102.8 |  | 41643.7 |  | 26.67 |  | 7.83 |  | 3.9 | i | 15.62 | i | 9.42 | c, i
61-0200 | 2023-07-06 05:00 | EDT | 0.931 |  | 25.676 |  | 7.09 |  | 101 |  | 41715.9 |  | 26.73 |  | 7.82 |  | 3.96 | i | 15.85 | i | 9.36 | c, i
61-0200 | 2023-07-06 05:15 | EDT | 0.93 |  | 25.764 |  | 7.01 |  | 100 |  | 41566.5 |  | 26.62 |  | 7.81 |  | 3.75 | i | 15.01 | i | 9.67 | c, i
61-0200 | 2023-07-06 05:30 | EDT | 0.929 |  | 25.723 |  | 6.99 |  | 99.7 |  | 41645.5 |  | 26.68 |  | 7.8 |  | 3.81 | i | 15.25 | i | 9.3 | c, i
61-0200 | 2023-07-06 05:45 | EDT | 0.926 |  | 25.485 |  | 7.09 |  | 100.9 |  | 42001.8 |  | 26.94 |  | 7.82 |  | 3.91 | i | 15.64 | i | 9.39 | c, i
61-0200 | 2023-07-06 06:00 | EDT | 0.927 |  | 25.366 |  | 7.18 |  | 102 |  | 42182.8 |  | 27.07 |  | 7.83 |  | 4.34 | i | 17.4 | i | 10.02 | c, i
61-0200 | 2023-07-06 06:15 | EDT | 0.924 |  | 25.327 |  | 7.23 |  | 102.6 |  | 42229.5 |  | 27.1 |  | 7.83 |  | 3.95 | i | 15.8 | i | 9.91 | c, i
61-0200 | 2023-07-06 06:30 | EDT | 0.923 |  | 25.279 |  | 7.19 |  | 101.9 |  | 42210.9 |  | 27.09 |  | 7.83 |  | 4.25 | i | 17.03 | i | 10.64 | c, i
61-0200 | 2023-07-06 06:45 | EDT | 0.922 |  | 25.258 |  | 7.13 |  | 101 |  | 42196.3 |  | 27.08 |  | 7.82 |  | 4.22 | i | 16.9 | i | 10.44 | c, i
61-0200 | 2023-07-06 07:00 | EDT | 0.921 |  | 25.096 |  | 7.14 |  | 101 |  | 42354.8 |  | 27.2 |  | 7.82 |  | 4.39 | i | 17.59 | i | 11.1 | c, i
61-0200 | 2023-07-06 07:15 | EDT | 0.92 |  | 25.069 |  | 7.17 |  | 101.4 |  | 42354.6 |  | 27.2 |  | 7.82 |  | 4.61 | i | 18.49 | i | 12.15 | c, i
61-0200 | 2023-07-06 07:30 | EDT | 0.919 |  | 25.08 |  | 7.11 |  | 100.5 |  | 42370.8 |  | 27.21 |  | 7.8 |  | 4.36 | i | 17.47 | i | 11.27 | c, i
61-0200 | 2023-07-06 07:45 | EDT | 0.921 |  | 25.117 |  | 7.21 |  | 102 |  | 42348.8 |  | 27.19 |  | 7.81 |  | 4.57 | i | 18.33 | i | 12.14 | c, i
61-0200 | 2023-07-06 08:00 | EDT | 0.924 |  | 25.069 |  | 7.13 |  | 100.9 |  | 42346.5 |  | 27.19 |  | 7.79 |  | 4.79 | i | 19.22 | i | 12.69 | c, i
61-0200 | 2023-07-06 08:15 | EDT | 0.925 |  | 25.724 |  | 7.36 |  | 104.8 |  | 41324.9 |  | 26.45 |  | 7.84 |  | 4.1 | i | 16.42 | i | 11.04 | c, i
61-0200 | 2023-07-06 08:30 | EDT | 0.929 |  | 25.18 |  | 7.7 |  | 109.1 |  | 42295.8 |  | 27.15 |  | 7.88 |  | 5.68 | i | 22.8 | i | 16.87 | c, i
61-0200 | 2023-07-06 08:45 | EDT | 0.924 |  | 24.926 |  | 7.35 |  | 103.6 |  | 42348.6 |  | 27.19 |  | 7.83 |  | 5.35 | i | 21.44 | i | 14.64 | c, i
61-0200 | 2023-07-06 09:00 | EDT | 0.93 |  | 25.73 |  | 7.88 |  | 112.5 |  | 41900.2 |  | 26.86 |  | 7.91 |  | 4.36 | i | 17.48 | i | 11.49 | c, i
61-0200 | 2023-07-06 09:15 | EDT | 0.93 |  | 25.127 |  | 8.04 |  | 113.9 |  | 42547.3 |  | 27.33 |  | 7.92 |  | 4.28 | i | 17.13 | i | 12.13 | c, i
61-0200 | 2023-07-06 09:30 | EDT | 0.933 |  | 25.339 |  | 8.37 |  | 119.1 |  | 42791.1 |  | 27.5 |  | 7.98 |  | 3.52 | i | 14.1 | i | 9.15 | c, i
61-0200 | 2023-07-06 09:45 | EDT | 0.937 |  | 25.081 |  | 8.15 |  | 115.6 |  | 43001.4 |  | 27.66 |  | 7.95 |  | 3.89 | i | 15.59 | i | 9.63 | c, i
61-0200 | 2023-07-06 10:00 | EDT | 0.941 |  | 24.992 |  | 7.91 |  | 111.9 |  | 42962.5 |  | 27.63 |  | 7.91 |  | 3.51 | i | 14.06 | i | 9.36 | c, i
61-0200 | 2023-07-06 10:15 | EDT | 0.944 |  | 24.959 |  | 7.71 |  | 109.1 |  | 42858.8 |  | 27.56 |  | 7.88 |  | 3.72 | i | 14.88 | i | 10.19 | c, i
61-0200 | 2023-07-06 10:30 | EDT | 0.943 |  | 24.891 |  | 7.91 |  | 111.7 |  | 42868.2 |  | 27.57 |  | 7.91 |  | 4.04 | i | 16.18 | i | 10.99 | c, i
61-0200 | 2023-07-06 10:45 | EDT | 0.944 |  | 24.938 |  | 8.03 |  | 113.6 |  | 42955.7 |  | 27.63 |  | 7.93 |  | 4.23 | i | 16.94 | i | 11.32 | c, i
61-0200 | 2023-07-06 11:00 | EDT | 0.943 |  | 24.947 |  | 8.04 |  | 113.7 |  | 42931.2 |  | 27.61 |  | 7.92 |  | 4.55 | i | 18.24 | i | 13.12 | c, i
61-0200 | 2023-07-06 11:15 | EDT | 0.939 |  | 24.962 |  | 8.05 |  | 113.9 |  | 42925.6 |  | 27.61 |  | 7.92 |  | 4.72 | i | 18.9 | i | 12.92 | c, i
61-0200 | 2023-07-06 11:30 | EDT | 0.938 |  | 25.093 |  | 8.3 |  | 117.7 |  | 42945.1 |  | 27.62 |  | 7.95 |  | 4.25 | i | 17.02 | i | 12.79 | c, i
61-0200 | 2023-07-06 11:45 | EDT | 0.933 |  | 25.164 |  | 8.45 |  | 119.9 |  | 42904.6 |  | 27.59 |  | 7.96 |  | 5.04 | i | 20.21 | i | 13.72 | c, i
61-0200 | 2023-07-06 12:00 | EDT | 0.944 |  | 25.197 |  | 8.53 |  | 121.1 |  | 42948.9 |  | 27.62 |  | 7.97 |  | 5.58 | i | 22.38 | i | 14.19 | c, i
61-0200 | 2023-07-06 12:15 | EDT | 0.938 |  | 25.281 |  | 8.63 |  | 122.8 |  | 42909.1 |  | 27.59 |  | 7.98 |  | 5.59 | i | 22.43 | i | 16.07 | c, i
61-0200 | 2023-07-06 12:30 | EDT | 0.928 |  | 25.411 |  | 8.73 |  | 124.5 |  | 42895.2 |  | 27.58 |  | 7.98 |  | 5.48 | i | 21.98 | i | 16.28 | c, i
61-0200 | 2023-07-06 12:45 | EDT | 0.926 |  | 25.447 |  | 8.85 |  | 126.3 |  | 42846.8 |  | 27.54 |  | 7.99 |  | 5.64 | i | 22.62 | i | 18.48 | c, i
61-0200 | 2023-07-06 13:00 | EDT | 0.926 |  | 25.494 |  | 9.17 |  | 130.8 |  | 42834.3 |  | 27.53 |  | 8.03 |  | 5.26 | i | 21.09 | i | 14.36 | c, i
61-0200 | 2023-07-06 13:15 | EDT | 0.922 |  | 25.771 |  | 9.26 |  | 132.8 |  | 42842 |  | 27.53 |  | 8.04 |  | 4.33 | i | 17.35 | i | 11.86 | c, i
61-0200 | 2023-07-06 13:30 | EDT | 0.923 |  | 25.972 |  | 9.37 |  | 134.8 |  | 42830.9 |  | 27.52 |  | 8.06 |  | 4.54 | i | 18.18 | i | 12.64 | c, i
61-0200 | 2023-07-06 13:45 | EDT | 0.921 |  | 26.177 |  | 9.54 |  | 137.8 |  | 42797.6 |  | 27.49 |  | 8.08 |  | 5.23 | i | 20.97 | i | 13.68 | c, i
61-0200 | 2023-07-06 14:00 | EDT | 0.918 |  | 26.313 |  | 9.68 |  | 140 |  | 42783.9 |  | 27.48 |  | 8.09 |  | 4.9 | i | 19.65 | i | 13.27 | c, i
61-0200 | 2023-07-06 14:15 | EDT | 0.916 |  | 26.265 |  | 9.86 |  | 142.5 |  | 42820.8 |  | 27.5 |  | 8.1 |  | 4.82 | i | 19.32 | i | 14.79 | c, i
61-0200 | 2023-07-06 14:30 | EDT | 0.916 |  | 26.47 |  | 9.86 |  | 143.1 |  | 42750.9 |  | 27.45 |  | 8.11 |  | 5.16 | i | 20.7 | i | 14.46 | c, i
61-0200 | 2023-07-06 14:45 | EDT | 0.912 |  | 26.553 |  | 10.02 |  | 145.6 |  | 42691 |  | 27.4 |  | 8.12 |  | 5.66 | i | 22.72 | i | 16.27 | c, i
61-0200 | 2023-07-06 15:00 | EDT | 0.908 |  | 26.638 |  | 10.02 |  | 145.7 |  | 42728.8 |  | 27.43 |  | 8.12 |  | 5.56 | i | 22.3 | i | 15.59 | c, i
61-0200 | 2023-07-06 15:15 | EDT | 0.909 |  | 26.722 |  | 10.07 |  | 146.6 |  | 42752.9 |  | 27.44 |  | 8.13 |  | 5.64 | i | 22.64 | i | 15.95 | c, i
61-0200 | 2023-07-06 15:30 | EDT | 0.905 |  | 26.663 |  | 10.14 |  | 147.6 |  | 42795.2 |  | 27.48 |  | 8.14 |  | 5.41 | i | 21.69 | i | 14.84 | c, i
61-0200 | 2023-07-06 15:45 | EDT | 0.909 |  | 26.643 |  | 10.05 |  | 146.3 |  | 42830.2 |  | 27.5 |  | 8.14 |  | 4.95 | i | 19.84 | i | 13.26 | c, i
61-0200 | 2023-07-06 16:00 | EDT | 0.907 |  | 26.425 |  | 9.76 |  | 141.4 |  | 42646.7 |  | 27.37 |  | 8.1 |  | 5.13 | i | 20.55 | i | 14.01 | c, i
61-0200 | 2023-07-06 16:15 | EDT | 0.908 |  | 26.401 |  | 9.62 |  | 139.3 |  | 42629 |  | 27.36 |  | 8.09 |  | 4.81 | i | 19.28 | i | 13.13 | c, i
61-0200 | 2023-07-06 16:30 | EDT | 0.903 |  | 26.355 |  | 9.49 |  | 137.3 |  | 42483.2 |  | 27.26 |  | 8.07 |  | 5.1 | i | 20.44 | i | 14.16 | c, i
61-0200 | 2023-07-06 16:45 | EDT | 0.903 |  | 26.389 |  | 9.58 |  | 138.7 |  | 42573.3 |  | 27.32 |  | 8.08 |  | 5.11 | i | 20.5 | i | 13.99 | c, i
61-0200 | 2023-07-06 17:00 | EDT | 0.904 |  | 26.447 |  | 9.75 |  | 141.2 |  | 42637.3 |  | 27.37 |  | 8.11 |  | 5.61 | i | 22.49 | i | 15.64 | c, i
61-0200 | 2023-07-06 17:15 | EDT | 0.905 |  | 26.412 |  | 9.67 |  | 140 |  | 42632.8 |  | 27.37 |  | 8.1 |  | 4.87 | i | 19.51 | i | 13.65 | c, i
61-0200 | 2023-07-06 17:30 | EDT | 0.901 |  | 26.332 |  | 9.75 |  | 141.1 |  | 42756.1 |  | 27.46 |  | 8.11 |  | 5.02 | i | 20.14 | i | 14.18 | c, i
61-0200 | 2023-07-06 17:45 | EDT | 0.903 |  | 26.313 |  | 9.97 |  | 144.4 |  | 42875 |  | 27.54 |  | 8.14 |  | 5.71 | i | 22.92 | i | 15.47 | c, i
61-0200 | 2023-07-06 18:00 | EDT | 0.908 |  | 26.094 |  | 9.75 |  | 140.7 |  | 42876.8 |  | 27.55 |  | 8.11 |  | 5.64 | i | 22.61 | i | 14.56 | c, i
61-0200 | 2023-07-06 18:15 | EDT | 0.902 |  | 26.141 |  | 9.74 |  | 140.6 |  | 42846.3 |  | 27.52 |  | 8.12 |  | 5.49 | i | 22.04 | i | 15.3 | c, i
61-0200 | 2023-07-06 18:30 | EDT | 0.904 |  | 25.99 |  | 9.44 |  | 135.8 |  | 42712.1 |  | 27.43 |  | 8.08 |  | 5.03 | i | 20.18 | i | 13.85 | c, i
61-0200 | 2023-07-06 18:45 | EDT | 0.903 |  | 25.816 |  | 9.28 |  | 133.1 |  | 42771.2 |  | 27.48 |  | 8.06 |  | 5.02 | i | 20.13 | i | 13.97 | c, i
61-0200 | 2023-07-06 19:00 | EDT | 0.903 |  | 25.88 |  | 9.15 |  | 131.4 |  | 42835.1 |  | 27.52 |  | 8.05 |  | 5.11 | i | 20.5 | i | 13.44 | c, i
61-0200 | 2023-07-06 19:15 | EDT | 0.911 |  | 25.844 |  | 9.15 |  | 131.4 |  | 42954.6 |  | 27.61 |  | 8.06 |  | 4.87 | i | 19.53 | i | 13.26 | c, i
61-0200 | 2023-07-06 19:30 | EDT | 0.909 |  | 25.738 |  | 9.4 |  | 134.8 |  | 43145.2 |  | 27.75 |  | 8.09 |  | 5.33 | i | 21.37 | i | 14.51 | c, i
61-0200 | 2023-07-06 19:45 | EDT | 0.907 |  | 25.637 |  | 9.31 |  | 133.5 |  | 43235.8 |  | 27.81 |  | 8.08 |  | 6.58 | i | 26.4 | i | 16.48 | c, i
61-0200 | 2023-07-06 20:00 | EDT | 0.908 |  | 25.791 |  | 9.14 |  | 131.1 |  | 42903.6 |  | 27.57 |  | 8.07 |  | 4.8 | i | 19.25 | i | 14.24 | c, i
61-0200 | 2023-07-06 20:15 | EDT | 0.913 |  | 25.791 |  | 9.13 |  | 131 |  | 42919.4 |  | 27.58 |  | 8.06 |  | 5.27 | i | 21.15 | i | 14.33 | c, i
61-0200 | 2023-07-06 20:30 | EDT | 0.91 |  | 25.75 |  | 9.2 |  | 131.9 |  | 42982.1 |  | 27.63 |  | 8.07 |  | 5.66 | i | 22.72 | i | 15.52 | c, i
61-0200 | 2023-07-06 20:45 | EDT | 0.913 |  | 25.776 |  | 9.11 |  | 130.8 |  | 42929.8 |  | 27.59 |  | 8.07 |  | 5.48 | i | 21.96 | i | 15.1 | c, i
61-0200 | 2023-07-06 21:00 | EDT | 0.918 |  | 25.79 |  | 9.09 |  | 130.5 |  | 42936.1 |  | 27.6 |  | 8.06 |  | 5.3 | i | 21.26 | i | 13.62 | c, i
61-0200 | 2023-07-06 21:15 | EDT | 0.92 |  | 25.634 |  | 9.18 |  | 131.5 |  | 43102.9 |  | 27.72 |  | 8.07 |  | 5.8 | i | 23.26 | i | 15.52 | c, i
61-0200 | 2023-07-06 21:30 | EDT | 0.922 |  | 25.41 |  | 8.98 |  | 128.1 |  | 43091.4 |  | 27.72 |  | 8.05 |  | 7.04 | i | 28.28 | i | 19.92 | c, i
61-0200 | 2023-07-06 21:45 | EDT | 0.924 |  | 25.377 |  | 8.91 |  | 127 |  | 43104.8 |  | 27.73 |  | 8.04 |  | 6.56 | i | 26.35 | i | 19.8 | c, i
61-0200 | 2023-07-06 22:00 | EDT | 0.925 |  | 25.282 |  | 8.78 |  | 125 |  | 43161.1 |  | 27.77 |  | 8.03 |  | 7 | i | 28.09 | i | 20.71 | c, i
61-0200 | 2023-07-06 22:15 | EDT | 0.926 |  | 25.352 |  | 8.82 |  | 125.6 |  | 43039.9 |  | 27.68 |  | 8.03 |  | 7.56 | i | 30.34 | i | 22.6 | c, i
61-0200 | 2023-07-06 22:30 | EDT | 0.931 |  | 25.344 |  | 8.78 |  | 125.1 |  | 43048.3 |  | 27.69 |  | 8.03 |  | 6.28 | i | 25.21 | i | 17.74 | c, i
61-0200 | 2023-07-06 22:45 | EDT | 0.93 |  | 25.333 |  | 8.7 |  | 124 |  | 43075 |  | 27.71 |  | 8.02 |  | 6.09 | i | 24.45 | i | 17.6 | c, i
61-0200 | 2023-07-06 23:00 | EDT | 0.933 |  | 25.262 |  | 8.53 |  | 121.4 |  | 43099.4 |  | 27.73 |  | 8 |  | 6.3 | i | 25.27 | i | 18.23 | c, i
61-0200 | 2023-07-06 23:15 | EDT | 0.932 |  | 25.169 |  | 8.32 |  | 118.2 |  | 43065.2 |  | 27.7 |  | 7.98 |  | 6.14 | i | 24.63 | i | 17.79 | c, i
61-0200 | 2023-07-06 23:30 | EDT | 0.935 |  | 25.389 |  | 8.7 |  | 124.1 |  | 43092.3 |  | 27.72 |  | 8.02 |  | 5.83 | i | 23.4 | i | 17.46 | c, i
61-0200 | 2023-07-06 23:45 | EDT | 0.935 |  | 25.442 |  | 8.79 |  | 125.5 |  | 43071.1 |  | 27.7 |  | 8.04 |  | 5.85 | i | 23.49 | i | 17.9 | c, i
61-0200 | 2023-07-07 | EDT | 0.937 |  | 25.472 |  | 8.83 |  | 126.1 |  | 43093.2 |  | 27.72 |  | 8.04 |  | 5.64 | i | 22.61 | i | 15.35 | c, i
61-0200 | 2023-07-07 00:15 | EDT | 0.935 |  | 25.376 |  | 8.62 |  | 123 |  | 43120.3 |  | 27.74 |  | 8.02 |  | 5.9 | i | 23.69 | i | 17 | c, i
61-0200 | 2023-07-07 00:30 | EDT | 0.93 |  | 25.353 |  | 8.56 |  | 122 |  | 43155.8 |  | 27.76 |  | 8.01 |  | 5.97 | i | 23.95 | i | 16.14 | c, i
61-0200 | 2023-07-07 00:45 | EDT | 0.927 |  | 25.383 |  | 8.58 |  | 122.5 |  | 43172.5 |  | 27.77 |  | 8.01 |  | 5.97 | i | 23.95 | i | 16.64 | c, i
61-0200 | 2023-07-07 01:00 | EDT | 0.927 |  | 25.408 |  | 8.61 |  | 122.9 |  | 43177 |  | 27.78 |  | 8.02 |  | 5.89 | i | 23.64 | i | 16.36 | c, i
61-0200 | 2023-07-07 01:15 | EDT | 0.923 |  | 25.382 |  | 8.55 |  | 122 |  | 43166.3 |  | 27.77 |  | 8.01 |  | 6.28 | i | 25.2 | i | 18.15 | c, i
61-0200 | 2023-07-07 01:30 | EDT | 0.92 |  | 25.609 |  | 8.71 |  | 124.8 |  | 43098.1 |  | 27.72 |  | 8.05 |  | 5 | i | 20.06 | i | 14.01 | c, i
61-0200 | 2023-07-07 01:45 | EDT | 0.918 |  | 25.762 |  | 8.74 |  | 125.4 |  | 43033 |  | 27.67 |  | 8.06 |  | 4.84 | i | 19.41 | i | 13.44 | c, i
61-0200 | 2023-07-07 02:00 | EDT | 0.918 |  | 25.798 |  | 8.67 |  | 124.5 |  | 42985.9 |  | 27.63 |  | 8.06 |  | 4.62 | i | 18.52 | i | 12.75 | c, i
61-0200 | 2023-07-07 02:15 | EDT | 0.914 |  | 25.782 |  | 8.64 |  | 124 |  | 43009.7 |  | 27.65 |  | 8.05 |  | 4.4 | i | 17.64 | i | 13.45 | c, i
61-0200 | 2023-07-07 02:30 | EDT | 0.914 |  | 25.753 |  | 8.57 |  | 123 |  | 43025.3 |  | 27.66 |  | 8.05 |  | 4.62 | i | 18.5 | i | 12.92 | c, i
61-0200 | 2023-07-07 02:45 | EDT | 0.912 |  | 25.834 |  | 8.59 |  | 123.3 |  | 42942.4 |  | 27.6 |  | 8.05 |  | 4.47 | i | 17.92 | i | 12.33 | c, i
61-0200 | 2023-07-07 03:00 | EDT | 0.911 |  | 25.899 |  | 8.68 |  | 124.7 |  | 42886.3 |  | 27.56 |  | 8.06 |  | 4.57 | i | 18.33 | i | 13.07 | c, i
61-0200 | 2023-07-07 03:15 | EDT | 0.91 |  | 25.925 |  | 8.83 |  | 127 |  | 42893 |  | 27.56 |  | 8.07 |  | 4.91 | i | 19.7 | i | 13.74 | c, i
61-0200 | 2023-07-07 03:30 | EDT | 0.91 |  | 25.91 |  | 8.83 |  | 127 |  | 42898 |  | 27.57 |  | 8.07 |  | 4.96 | i | 19.9 | i | 14.43 | c, i
61-0200 | 2023-07-07 03:45 | EDT | 0.906 |  | 25.895 |  | 8.73 |  | 125.4 |  | 42855.1 |  | 27.54 |  | 8.07 |  | 4.97 | i | 19.92 | i | 14.12 | c, i
61-0200 | 2023-07-07 04:00 | EDT | 0.907 |  | 25.892 |  | 8.61 |  | 123.7 |  | 42848.8 |  | 27.53 |  | 8.06 |  | 4.53 | i | 18.15 | i | 12.83 | c, i
61-0200 | 2023-07-07 04:15 | EDT | 0.907 |  | 25.895 |  | 8.54 |  | 122.7 |  | 42833.2 |  | 27.52 |  | 8.05 |  | 4.7 | i | 18.85 | i | 12.93 | c, i
61-0200 | 2023-07-07 04:30 | EDT | 0.909 |  | 25.894 |  | 8.52 |  | 122.4 |  | 42837.1 |  | 27.52 |  | 8.06 |  | 4.93 | i | 19.75 | i | 13.88 | c, i
61-0200 | 2023-07-07 04:45 | EDT | 0.909 |  | 26.005 |  | 8.16 |  | 117.3 |  | 42474 |  | 27.26 |  | 8.03 |  | 3.89 | i | 15.56 | i | 10.52 | c, i
61-0200 | 2023-07-07 05:00 | EDT | 0.908 |  | 26.218 |  | 7.76 |  | 111.7 |  | 42003.7 |  | 26.92 |  | 7.98 |  | 3.58 | i | 14.33 | i | 9.25 | c, i
61-0200 | 2023-07-07 05:15 | EDT | 0.908 |  | 26.232 |  | 7.78 |  | 112 |  | 41975.6 |  | 26.9 |  | 7.98 |  | 3.49 | i | 13.98 | i | 9 | c, i
61-0200 | 2023-07-07 05:30 | EDT | 0.907 |  | 26.168 |  | 7.77 |  | 111.6 |  | 41721.8 |  | 26.72 |  | 7.97 |  | 3.52 | i | 14.09 | i | 8.95 | c, i
61-0200 | 2023-07-07 05:45 | EDT | 0.907 |  | 26.014 |  | 7.96 |  | 114.3 |  | 42261.7 |  | 27.11 |  | 8 |  | 3.91 | i | 15.67 | i | 10.19 | c, i
61-0200 | 2023-07-07 06:00 | EDT | 0.909 |  | 26.013 |  | 7.94 |  | 114.1 |  | 42232.5 |  | 27.09 |  | 8 |  | 4.14 | i | 16.59 | i | 11.09 | c, i
61-0200 | 2023-07-07 06:15 | EDT | 0.909 |  | 25.864 |  | 8 |  | 114.8 |  | 42430.5 |  | 27.23 |  | 8.01 |  | 4.33 | i | 17.35 | i | 11.24 | c, i
61-0200 | 2023-07-07 06:30 | EDT | 0.91 |  | 25.963 |  | 7.86 |  | 112.7 |  | 42212.9 |  | 27.08 |  | 7.98 |  | 4.06 | i | 16.27 | i | 11.1 | c, i
61-0200 | 2023-07-07 06:45 | EDT | 0.91 |  | 25.911 |  | 7.77 |  | 111.5 |  | 42259.1 |  | 27.11 |  | 7.97 |  | 3.77 | i | 15.09 | i | 10.01 | c, i
61-0200 | 2023-07-07 07:00 | EDT | 0.912 |  | 25.737 |  | 7.85 |  | 112.4 |  | 42502.1 |  | 27.29 |  | 7.97 |  | 4.21 | i | 16.85 | i | 11.2 | c, i
61-0200 | 2023-07-07 07:15 | EDT | 0.913 |  | 25.785 |  | 7.85 |  | 112.4 |  | 42539.6 |  | 27.31 |  | 7.97 |  | 3.83 | i | 15.35 | i | 10.2 | c, i
61-0200 | 2023-07-07 07:30 | EDT | 0.913 |  | 25.769 |  | 7.63 |  | 109.2 |  | 42483.7 |  | 27.27 |  | 7.93 |  | 3.81 | i | 15.25 | i | 9.88 | c, i
61-0200 | 2023-07-07 07:45 | EDT | 0.915 |  | 25.764 |  | 7.97 |  | 114.1 |  | 42428.6 |  | 27.23 |  | 8 |  | 3.75 | i | 15.02 | i | 10 | c, i
61-0200 | 2023-07-07 08:00 | EDT | 0.914 |  | 25.773 |  | 7.85 |  | 112.4 |  | 42463.4 |  | 27.26 |  | 7.97 |  | 3.54 | i | 14.18 | i | 9.44 | c, i
61-0200 | 2023-07-07 08:15 | EDT | 0.915 |  | 25.811 |  | 8.04 |  | 115.2 |  | 42574.7 |  | 27.34 |  | 8 |  | 3.9 | i | 15.6 | i | 10.31 | c, i
61-0200 | 2023-07-07 08:30 | EDT | 0.916 |  | 25.851 |  | 8 |  | 114.8 |  | 42607.7 |  | 27.36 |  | 7.98 |  | 3.75 | i | 15.03 | i | 10.19 | c, i
61-0200 | 2023-07-07 08:45 | EDT | 0.92 |  | 25.953 |  | 8.19 |  | 117.6 |  | 42404.9 |  | 27.21 |  | 8.01 |  | 4.34 | i | 17.37 | i | 11.92 | c, i
61-0200 | 2023-07-07 09:00 | EDT | 0.919 |  | 25.997 |  | 8.29 |  | 119.1 |  | 42314.7 |  | 27.15 |  | 8.03 |  | 4.8 | i | 19.22 | i | 13.48 | c, i
61-0200 | 2023-07-07 09:15 | EDT | 0.922 |  | 25.903 |  | 8.51 |  | 122.2 |  | 42631.6 |  | 27.38 |  | 8.05 |  | 4.9 | i | 19.65 | i | 13.82 | c, i
61-0200 | 2023-07-07 09:30 | EDT | 0.921 |  | 25.976 |  | 8.61 |  | 123.7 |  | 42496.2 |  | 27.28 |  | 8.06 |  | 5.66 | i | 22.72 | i | 15.5 | c, i
61-0200 | 2023-07-07 09:45 | EDT | 0.921 |  | 25.76 |  | 8.73 |  | 125 |  | 42719.4 |  | 27.44 |  | 8.05 |  | 6.75 | i | 27.12 | i | 19.4 | c, i
61-0200 | 2023-07-07 10:00 | EDT | 0.916 |  | 25.053 |  | 7.51 |  | 106.1 |  | 42211.9 |  | 27.09 |  | 7.85 |  | 5.52 | i | 22.15 | i | 15.57 | c, i
61-0200 | 2023-07-07 10:15 | EDT | 0.917 |  | 25.052 |  | 7.47 |  | 105.5 |  | 42139.7 |  | 27.04 |  | 7.83 |  | 5.42 | i | 21.72 | i | 15.2 | c, i
61-0200 | 2023-07-07 10:30 | EDT | 0.919 |  | 25.153 |  | 7.98 |  | 113.1 |  | 42387.4 |  | 27.22 |  | 7.91 |  | 5.59 | i | 22.43 | i | 17.1 | c, i
61-0200 | 2023-07-07 10:45 | EDT | 0.923 |  | 25.254 |  | 8.17 |  | 115.9 |  | 42471.7 |  | 27.28 |  | 7.93 |  | 6.2 | i | 24.87 | i | 17.97 | c, i
61-0200 | 2023-07-07 11:00 | EDT | 0.928 |  | 25.316 |  | 8.19 |  | 116.3 |  | 42420.9 |  | 27.24 |  | 7.93 |  | 6.17 | i | 24.78 | i | 19.33 | c, i
61-0200 | 2023-07-07 11:15 | EDT | 0.848 |  | 25.389 |  | 8.38 |  | 119.2 |  | 42271.4 |  | 27.13 |  | 8 |  | 5.77 | i | 23.22 | i | 12.52 | c, i
61-0200 | 2023-07-07 11:30 | EDT | 0.843 |  | 25.502 |  | 8.56 |  | 121.9 |  | 42169.8 |  | 27.06 |  | 8.03 |  | 6.31 | i | 25.4 | i | 13.08 | c, i
61-0200 | 2023-07-07 11:45 | EDT | 0.843 |  | 25.525 |  | 8.9 |  | 126.8 |  | 42255.6 |  | 27.12 |  | 8.08 |  | 6.42 | i | 25.84 | i | 13.53 | c, i
61-0200 | 2023-07-07 12:00 | EDT | 0.842 |  | 25.597 |  | 9.01 |  | 128.6 |  | 42271.1 |  | 27.13 |  | 8.1 |  | 7.02 | i | 28.27 | i | 14.6 | c, i
61-0200 | 2023-07-07 12:15 | EDT | 0.84 |  | 25.66 |  | 9.1 |  | 129.9 |  | 42302.1 |  | 27.15 |  | 8.11 |  | 6.66 | i | 26.8 | i | 13.63 | c, i
61-0200 | 2023-07-07 12:30 | EDT | 0.837 |  | 25.728 |  | 9.25 |  | 132.2 |  | 42263.6 |  | 27.12 |  | 8.13 |  | 7.65 | i | 30.81 | i | 15.72 | c, i
61-0200 | 2023-07-07 12:45 | EDT | 0.839 |  | 25.706 |  | 9.31 |  | 133.1 |  | 42320.3 |  | 27.16 |  | 8.14 |  | 7.58 | i | 30.52 | i | 15.48 | c, i
61-0200 | 2023-07-07 13:00 | EDT | 0.83 |  | 25.804 |  | 9.45 |  | 135.4 |  | 42325.6 |  | 27.16 |  | 8.16 |  | 7.7 | i | 31.02 | i | 15.67 | c, i
61-0200 | 2023-07-07 13:15 | EDT | 0.824 |  | 25.893 |  | 9.53 |  | 136.7 |  | 42352.3 |  | 27.18 |  | 8.17 |  | 7.18 | i | 28.92 | i | 14.61 | c, i
61-0200 | 2023-07-07 13:30 | EDT | 0.823 |  | 25.887 |  | 9.68 |  | 138.8 |  | 42346.9 |  | 27.17 |  | 8.18 |  | 7.82 | i | 31.51 | i | 15.89 | c, i
61-0200 | 2023-07-07 13:45 | EDT | 0.819 |  | 25.909 |  | 9.78 |  | 140.3 |  | 42362.8 |  | 27.18 |  | 8.2 |  | 8.21 | i | 33.07 | i | 16.52 | c, i
61-0200 | 2023-07-07 14:00 | EDT | 0.823 |  | 25.952 |  | 9.79 |  | 140.6 |  | 42381.9 |  | 27.2 |  | 8.2 |  | 7.61 | i | 30.64 | i | 15.53 | c, i
61-0200 | 2023-07-07 14:15 | EDT | 0.818 |  | 25.978 |  | 9.86 |  | 141.6 |  | 42406.1 |  | 27.21 |  | 8.21 |  | 8 | i | 32.2 | i | 15.99 | c, i
61-0200 | 2023-07-07 14:30 | EDT | 0.814 |  | 26.036 |  | 9.87 |  | 141.9 |  | 42422.4 |  | 27.22 |  | 8.21 |  | 7.75 | i | 31.22 | i | 15.5 | c, i
61-0200 | 2023-07-07 14:45 | EDT | 0.818 |  | 26.019 |  | 9.88 |  | 142.1 |  | 42420.7 |  | 27.22 |  | 8.21 |  | 7.33 | i | 29.51 | i | 14.99 | c, i
61-0200 | 2023-07-07 15:00 | EDT | 0.812 |  | 26.107 |  | 9.94 |  | 143.1 |  | 42424.7 |  | 27.22 |  | 8.22 |  | 7.29 | i | 29.34 | i | 14.56 | c, i
61-0200 | 2023-07-07 15:15 | EDT | 0.81 |  | 26.113 |  | 10.01 |  | 144.1 |  | 42441.5 |  | 27.24 |  | 8.22 |  | 6.95 | i | 27.99 | i | 14.07 | c, i
61-0200 | 2023-07-07 15:30 | EDT | 0.811 |  | 26.136 |  | 10.04 |  | 144.6 |  | 42463.2 |  | 27.25 |  | 8.23 |  | 6.92 | i | 27.86 | i | 14.01 | c, i
61-0200 | 2023-07-07 15:45 | EDT | 0.808 |  | 26.177 |  | 10.13 |  | 146 |  | 42461.7 |  | 27.25 |  | 8.24 |  | 7.54 | i | 30.38 | i | 14.59 | c, i
61-0200 | 2023-07-07 16:00 | EDT | 0.807 |  | 26.175 |  | 10.07 |  | 145.1 |  | 42488.9 |  | 27.27 |  | 8.23 |  | 7.19 | i | 28.94 | i | 13.06 | c, i
61-0200 | 2023-07-07 16:15 | EDT | 0.809 |  | 26.236 |  | 10.15 |  | 146.5 |  | 42523.2 |  | 27.29 |  | 8.24 |  | 7.04 | i | 28.33 | i | 13.93 | c, i
61-0200 | 2023-07-07 16:30 | EDT | 0.805 |  | 26.273 |  | 10.2 |  | 147.4 |  | 42547.1 |  | 27.31 |  | 8.25 |  | 7.2 | i | 28.97 | i | 14.22 | c, i
61-0200 | 2023-07-07 16:45 | EDT | 0.808 |  | 26.267 |  | 10.09 |  | 145.8 |  | 42591.1 |  | 27.34 |  | 8.24 |  | 6.9 | i | 27.77 | i | 13.5 | c, i
61-0200 | 2023-07-07 17:00 | EDT | 0.811 |  | 26.272 |  | 10.04 |  | 145.1 |  | 42611.1 |  | 27.35 |  | 8.24 |  | 7.08 | i | 28.49 | i | 13.97 | c, i
61-0200 | 2023-07-07 17:15 | EDT | 0.813 |  | 26.265 |  | 10 |  | 144.5 |  | 42640.9 |  | 27.37 |  | 8.24 |  | 7.02 | i | 28.26 | i | 13.71 | c, i
61-0200 | 2023-07-07 17:30 | EDT | 0.813 |  | 26.248 |  | 10.01 |  | 144.6 |  | 42649.6 |  | 27.38 |  | 8.24 |  | 7.26 | i | 29.23 | i | 13.99 | c, i
61-0200 | 2023-07-07 17:45 | EDT | 0.816 |  | 26.232 |  | 9.96 |  | 143.9 |  | 42677.3 |  | 27.4 |  | 8.24 |  | 7.16 | i | 28.84 | i | 14.04 | c, i
61-0200 | 2023-07-07 18:00 | EDT | 0.813 |  | 26.176 |  | 9.92 |  | 143.2 |  | 42684.5 |  | 27.41 |  | 8.24 |  | 6.71 | i | 27 | i | 13.18 | c, i
61-0200 | 2023-07-07 18:15 | EDT | 0.814 |  | 26.166 |  | 9.97 |  | 143.9 |  | 42693.9 |  | 27.41 |  | 8.24 |  | 6.69 | i | 26.94 | i | 14.01 | c, i
61-0200 | 2023-07-07 18:30 | EDT | 0.811 |  | 26.152 |  | 9.98 |  | 144 |  | 42697.2 |  | 27.42 |  | 8.25 |  | 6.91 | i | 27.81 | i | 13.98 | c, i
61-0200 | 2023-07-07 18:45 | EDT | 0.816 |  | 26.109 |  | 10.07 |  | 145.2 |  | 42681.8 |  | 27.41 |  | 8.25 |  | 7.12 | i | 28.67 | i | 14.19 | c, i
61-0200 | 2023-07-07 19:00 | EDT | 0.817 |  | 26.082 |  | 10.11 |  | 145.6 |  | 42679.3 |  | 27.41 |  | 8.26 |  | 7.02 | i | 28.27 | i | 13.33 | c, i
61-0200 | 2023-07-07 19:15 | EDT | 0.82 |  | 26.043 |  | 10.02 |  | 144.3 |  | 42679.4 |  | 27.41 |  | 8.25 |  | 6.45 | i | 25.95 | i | 12.76 | c, i
61-0200 | 2023-07-07 19:30 | EDT | 0.819 |  | 26.034 |  | 9.91 |  | 142.6 |  | 42639 |  | 27.38 |  | 8.25 |  | 6.34 | i | 25.51 | i | 12.68 | c, i
61-0200 | 2023-07-07 19:45 | EDT | 0.819 |  | 26.033 |  | 9.82 |  | 141.3 |  | 42613 |  | 27.36 |  | 8.24 |  | 6.19 | i | 24.91 | i | 12.22 | c, i
61-0200 | 2023-07-07 20:00 | EDT | 0.817 |  | 26.013 |  | 9.75 |  | 140.2 |  | 42609.5 |  | 27.36 |  | 8.23 |  | 5.82 | i | 23.43 | i | 11.57 | c, i
61-0200 | 2023-07-07 20:15 | EDT | 0.817 |  | 25.996 |  | 9.68 |  | 139.2 |  | 42618.1 |  | 27.36 |  | 8.22 |  | 5.86 | i | 23.56 | i | 11.97 | c, i
61-0200 | 2023-07-07 20:30 | EDT | 0.814 |  | 25.977 |  | 9.61 |  | 138.1 |  | 42628.8 |  | 27.37 |  | 8.22 |  | 5.82 | i | 23.42 | i | 11.85 | c, i
61-0200 | 2023-07-07 20:45 | EDT | 0.819 |  | 25.939 |  | 9.54 |  | 137.1 |  | 42640 |  | 27.38 |  | 8.22 |  | 5.88 | i | 23.65 | i | 11.53 | c, i
61-0200 | 2023-07-07 21:00 | EDT | 0.819 |  | 25.902 |  | 9.39 |  | 134.9 |  | 42648 |  | 27.39 |  | 8.2 |  | 5.56 | i | 22.34 | i | 11.89 | c, i
61-0200 | 2023-07-07 21:15 | EDT | 0.822 |  | 25.867 |  | 9.32 |  | 133.8 |  | 42672.4 |  | 27.41 |  | 8.2 |  | 5.62 | i | 22.6 | i | 11.89 | c, i
61-0200 | 2023-07-07 21:30 | EDT | 0.822 |  | 25.861 |  | 9.1 |  | 130.7 |  | 42849.1 |  | 27.53 |  | 8.17 |  | 5.91 | i | 23.79 | i | 11.92 | c, i
61-0200 | 2023-07-07 21:45 | EDT | 0.823 |  | 25.914 |  | 9.01 |  | 129.4 |  | 42589.8 |  | 27.35 |  | 8.18 |  | 5.41 | i | 21.77 | i | 11.14 | c, i
61-0200 | 2023-07-07 22:00 | EDT | 0.822 |  | 25.976 |  | 9.06 |  | 130.2 |  | 42562.4 |  | 27.33 |  | 8.18 |  | 5.22 | i | 20.97 | i | 10.64 | c, i
61-0200 | 2023-07-07 22:15 | EDT | 0.822 |  | 25.96 |  | 9.02 |  | 129.6 |  | 42599 |  | 27.35 |  | 8.17 |  | 5.3 | i | 21.32 | i | 11.57 | c, i
61-0200 | 2023-07-07 22:30 | EDT | 0.823 |  | 25.879 |  | 8.91 |  | 127.8 |  | 42642.4 |  | 27.38 |  | 8.16 |  | 5.14 | i | 20.68 | i | 10.69 | c, i
61-0200 | 2023-07-07 22:45 | EDT | 0.824 |  | 25.918 |  | 8.98 |  | 128.9 |  | 42604.7 |  | 27.36 |  | 8.17 |  | 5.03 | i | 20.2 | i | 10.28 | c, i
61-0200 | 2023-07-07 23:00 | EDT | 0.821 |  | 25.942 |  | 8.96 |  | 128.7 |  | 42615 |  | 27.36 |  | 8.16 |  | 5.16 | i | 20.73 | i | 10.59 | c, i
61-0200 | 2023-07-07 23:15 | EDT | 0.818 |  | 25.868 |  | 8.82 |  | 126.6 |  | 42637.1 |  | 27.38 |  | 8.14 |  | 5.41 | i | 21.77 | i | 10.86 | c, i
61-0200 | 2023-07-07 23:30 | EDT | 0.822 |  | 25.814 |  | 8.72 |  | 125 |  | 42620.6 |  | 27.37 |  | 8.13 |  | 5.21 | i | 20.93 | i | 10.53 | c, i
61-0200 | 2023-07-07 23:45 | EDT | 0.822 |  | 25.764 |  | 8.65 |  | 124 |  | 42615.4 |  | 27.37 |  | 8.13 |  | 5 | i | 20.12 | i | 10.83 | c, i
61-0200 | 2023-07-08 | EDT | 0.822 |  | 25.751 |  | 8.64 |  | 123.8 |  | 42627.6 |  | 27.38 |  | 8.13 |  | 4.96 | i | 19.94 | i | 10.33 | c, i
61-0200 | 2023-07-08 00:15 | EDT | 0.825 |  | 25.73 |  | 8.6 |  | 123.2 |  | 42596.1 |  | 27.35 |  | 8.13 |  | 4.85 | i | 19.48 | i | 10.09 | c, i
61-0200 | 2023-07-08 00:30 | EDT | 0.823 |  | 25.713 |  | 8.57 |  | 122.6 |  | 42583.3 |  | 27.35 |  | 8.12 |  | 4.76 | i | 19.12 | i | 10.09 | c, i
61-0200 | 2023-07-08 00:45 | EDT | 0.825 |  | 25.709 |  | 8.54 |  | 122.2 |  | 42536.9 |  | 27.31 |  | 8.12 |  | 4.56 | i | 18.33 | i | 9.46 | c, i
61-0200 | 2023-07-08 01:00 | EDT | 0.826 |  | 25.696 |  | 8.52 |  | 121.8 |  | 42481.1 |  | 27.27 |  | 8.11 |  | 4.66 | i | 18.72 | i | 9.9 | c, i
61-0200 | 2023-07-08 01:15 | EDT | 0.824 |  | 25.629 |  | 8.28 |  | 118.2 |  | 42419.2 |  | 27.23 |  | 8.09 |  | 4.8 | i | 19.28 | i | 9.96 | c, i
61-0200 | 2023-07-08 01:30 | EDT | 0.825 |  | 25.65 |  | 8.31 |  | 118.7 |  | 42551 |  | 27.32 |  | 8.09 |  | 4.78 | i | 19.21 | i | 10.37 | c, i
61-0200 | 2023-07-08 01:45 | EDT | 0.827 |  | 25.767 |  | 8.46 |  | 121.3 |  | 42664.4 |  | 27.4 |  | 8.11 |  | 5.15 | i | 20.69 | i | 10.36 | c, i
61-0200 | 2023-07-08 02:00 | EDT | 0.829 |  | 25.727 |  | 8.35 |  | 119.5 |  | 42583.6 |  | 27.35 |  | 8.1 |  | 4.85 | i | 19.5 | i | 9.93 | c, i
61-0200 | 2023-07-08 02:15 | EDT | 0.826 |  | 25.699 |  | 8.31 |  | 118.8 |  | 42372.6 |  | 27.2 |  | 8.1 |  | 4.59 | i | 18.46 | i | 9.14 | c, i
61-0200 | 2023-07-08 02:30 | EDT | 0.822 |  | 25.911 |  | 8.55 |  | 122.8 |  | 42475.5 |  | 27.26 |  | 8.14 |  | 4.21 | i | 16.93 | i | 8.92 | c, i
61-0200 | 2023-07-08 02:45 | EDT | 0.822 |  | 26.128 |  | 8.58 |  | 123.6 |  | 42488 |  | 27.27 |  | 8.14 |  | 4.03 | i | 16.18 | i | 8.07 | c, i
61-0200 | 2023-07-08 03:00 | EDT | 0.82 |  | 26.147 |  | 8.59 |  | 123.8 |  | 42547.1 |  | 27.31 |  | 8.14 |  | 4.12 | i | 16.56 | i | 8.47 | c, i
61-0200 | 2023-07-08 03:15 | EDT | 0.82 |  | 26.153 |  | 8.55 |  | 123.3 |  | 42563.2 |  | 27.32 |  | 8.14 |  | 4.29 | i | 17.23 | i | 8.7 | c, i
61-0200 | 2023-07-08 03:30 | EDT | 0.819 |  | 26.167 |  | 8.6 |  | 124 |  | 42579.7 |  | 27.33 |  | 8.14 |  | 4.36 | i | 17.51 | i | 9.04 | c, i
61-0200 | 2023-07-08 03:45 | EDT | 0.819 |  | 26.338 |  | 8.55 |  | 123.6 |  | 42402.2 |  | 27.2 |  | 8.15 |  | 4.04 | i | 16.21 | i | 8.1 | c, i
61-0200 | 2023-07-08 04:00 | EDT | 0.816 |  | 26.366 |  | 8.54 |  | 123.4 |  | 42280.2 |  | 27.11 |  | 8.16 |  | 4.55 | i | 18.27 | i | 10.59 | c, i
61-0200 | 2023-07-08 04:15 | EDT | 0.816 |  | 26.359 |  | 8.46 |  | 122.2 |  | 42208.6 |  | 27.06 |  | 8.16 |  | 4.46 | i | 17.93 | i | 8.82 | c, i
61-0200 | 2023-07-08 04:30 | EDT | 0.817 |  | 26.417 |  | 8.01 |  | 115.7 |  | 41944.7 |  | 26.87 |  | 8.11 |  | 4.21 | i | 16.91 | i | 6.73 | c, i
61-0200 | 2023-07-08 04:45 | EDT | 0.816 |  | 26.264 |  | 7.93 |  | 114.2 |  | 41659.7 |  | 26.67 |  | 8.1 |  | 3.97 | i | 15.94 | i | 7.67 | c, i
61-0200 | 2023-07-08 05:00 | EDT | 0.815 |  | 26.051 |  | 7.53 |  | 107.9 |  | 41309.7 |  | 26.43 |  | 8.03 |  | 4.43 | i | 17.81 | i | 7.26 | c, i
61-0200 | 2023-07-08 05:15 | EDT | 0.814 |  | 25.856 |  | 7.21 |  | 102.8 |  | 41139.4 |  | 26.31 |  | 7.96 |  | 5.11 | i | 20.55 | i | 10.08 | c, i
61-0200 | 2023-07-08 05:30 | EDT | 0.813 |  | 25.388 |  | 6.98 |  | 98.8 |  | 41036.8 |  | 26.25 |  | 7.89 |  | 5.94 | i | 23.89 | i | 12.03 | c, i
61-0200 | 2023-07-08 05:45 | EDT | 0.815 |  | 25.615 |  | 7.19 |  | 102.2 |  | 41160 |  | 26.33 |  | 7.92 |  | 5.31 | i | 21.35 | i | 10.19 | c, i
61-0200 | 2023-07-08 06:00 | EDT | 0.817 |  | 25.512 |  | 7.31 |  | 103.8 |  | 41387.6 |  | 26.5 |  | 7.94 |  | 5.87 | i | 23.61 | i | 11.4 | c, i
61-0200 | 2023-07-08 06:15 | EDT | 0.817 |  | 25.659 |  | 7.61 |  | 108.4 |  | 41557.5 |  | 26.61 |  | 7.99 |  | 5.03 | i | 20.2 | i | 8.59 | c, i
61-0200 | 2023-07-08 06:30 | EDT | 0.815 |  | 25.609 |  | 7.62 |  | 108.3 |  | 41419.6 |  | 26.52 |  | 7.98 |  | 6.47 | i | 26.05 | i | 11.22 | c, i
61-0200 | 2023-07-08 06:45 | EDT | 0.815 |  | 25.513 |  | 7.52 |  | 106.7 |  | 41329.5 |  | 26.46 |  | 7.97 |  | 5.78 | i | 23.26 | i | 11.25 | c, i
61-0200 | 2023-07-08 07:00 | EDT | 0.815 |  | 25.502 |  | 7.57 |  | 107.4 |  | 41337.9 |  | 26.46 |  | 7.97 |  | 5.84 | i | 23.51 | i | 11.62 | c, i
61-0200 | 2023-07-08 07:15 | EDT | 0.816 |  | 25.605 |  | 7.72 |  | 109.8 |  | 41417.6 |  | 26.52 |  | 8 |  | 4.98 | i | 20.02 | i | 9.51 | c, i
61-0200 | 2023-07-08 07:30 | EDT | 0.816 |  | 25.768 |  | 7.96 |  | 113.6 |  | 41726.1 |  | 26.73 |  | 8.04 |  | 4.63 | i | 18.61 | i | 9 | c, i
61-0200 | 2023-07-08 07:45 | EDT | 0.817 |  | 25.754 |  | 7.82 |  | 111.7 |  | 41852.2 |  | 26.82 |  | 8.03 |  | 4.78 | i | 19.19 | i | 9.75 | c, i
61-0200 | 2023-07-08 08:00 | EDT | 0.816 |  | 25.831 |  | 8 |  | 114.5 |  | 42057.4 |  | 26.97 |  | 8.06 |  | 4.82 | i | 19.35 | i | 9.45 | c, i
61-0200 | 2023-07-08 08:15 | EDT | 0.816 |  | 25.812 |  | 7.88 |  | 112.8 |  | 42150.2 |  | 27.03 |  | 8.05 |  | 4.74 | i | 19.07 | i | 9.17 | c, i
61-0200 | 2023-07-08 08:30 | EDT | 0.817 |  | 25.752 |  | 7.87 |  | 112.5 |  | 42125.1 |  | 27.02 |  | 8.04 |  | 5.02 | i | 20.2 | i | 10.24 | c, i
61-0200 | 2023-07-08 08:45 | EDT | 0.818 |  | 25.652 |  | 7.63 |  | 108.9 |  | 42150.6 |  | 27.04 |  | 8.01 |  | 5.46 | i | 21.97 | i | 10.49 | c, i
61-0200 | 2023-07-08 09:00 | EDT | 0.82 |  | 25.794 |  | 7.9 |  | 113.1 |  | 42181.5 |  | 27.06 |  | 8.04 |  | 4.87 | i | 19.58 | i | 9.86 | c, i
61-0200 | 2023-07-08 09:15 | EDT | 0.819 |  | 25.846 |  | 8.11 |  | 116.1 |  | 42268.6 |  | 27.12 |  | 8.06 |  | 4.7 | i | 18.87 | i | 9.4 | c, i
61-0200 | 2023-07-08 09:30 | EDT | 0.818 |  | 25.645 |  | 7.94 |  | 113.1 |  | 41748.8 |  | 26.75 |  | 8.02 |  | 5.61 | i | 22.57 | i | 11.07 | c, i
61-0200 | 2023-07-08 09:45 | EDT | 0.819 |  | 25.759 |  | 8.05 |  | 114.9 |  | 41872.6 |  | 26.84 |  | 8.04 |  | 5.56 | i | 22.37 | i | 11.09 | c, i
61-0200 | 2023-07-08 10:00 | EDT | 0.819 |  | 25.361 |  | 7.54 |  | 107 |  | 42008.7 |  | 26.94 |  | 7.98 |  | 5.74 | i | 23.09 | i | 11.77 | c, i
61-0200 | 2023-07-08 10:15 | EDT | 0.818 |  | 25.385 |  | 7.42 |  | 105.5 |  | 42184 |  | 27.07 |  | 7.97 |  | 5.17 | i | 20.77 | i | 10.45 | c, i
61-0200 | 2023-07-08 10:30 | EDT | 0.819 |  | 25.428 |  | 7.46 |  | 106.2 |  | 42316.4 |  | 27.16 |  | 7.98 |  | 4.59 | i | 18.44 | i | 9.63 | c, i
61-0200 | 2023-07-08 10:45 | EDT | 0.82 |  | 25.055 |  | 6.97 |  | 98.5 |  | 42111 |  | 27.02 |  | 7.9 |  | 4.81 | i | 19.33 | i | 10.18 | c, i
61-0200 | 2023-07-08 11:00 | EDT | 0.821 |  | 25.269 |  | 7.14 |  | 101.2 |  | 41842.4 |  | 26.83 |  | 7.91 |  | 5.03 | i | 20.23 | i | 10.35 | c, i
61-0200 | 2023-07-08 11:15 | EDT | 0.814 |  | 25.658 |  | 7.73 |  | 110.1 |  | 41702.6 |  | 26.72 |  | 7.97 |  | 5.41 | i | 21.75 | i | 11.04 | c, i
61-0200 | 2023-07-08 11:30 | EDT | 0.825 |  | 26.069 |  | 8.27 |  | 118.6 |  | 41534.3 |  | 26.59 |  | 8.02 |  | 5.59 | i | 22.5 | i | 11.54 | c, i
61-0200 | 2023-07-08 11:45 | EDT | 0.824 |  | 25.893 |  | 8.18 |  | 117 |  | 41598.5 |  | 26.64 |  | 8.01 |  | 5.23 | i | 21.01 | i | 11.03 | c, i
61-0200 | 2023-07-08 12:00 | EDT | 0.829 |  | 26.606 |  | 8.61 |  | 124.4 |  | 41346.1 |  | 26.44 |  | 8.05 |  | 5.5 | i | 22.12 | i | 11.9 | c, i
61-0200 | 2023-07-08 12:15 | EDT | 0.822 |  | 26.558 |  | 9.05 |  | 130.7 |  | 41545.6 |  | 26.59 |  | 8.11 |  | 7.15 | i | 28.78 | i | 14.27 | c, i
61-0200 | 2023-07-08 12:30 | EDT | 0.822 |  | 26.069 |  | 8.47 |  | 121.5 |  | 41618.5 |  | 26.65 |  | 8.04 |  | 5.29 | i | 21.27 | i | 10.92 | c, i
61-0200 | 2023-07-08 12:45 | EDT | 0.826 |  | 25.996 |  | 8.36 |  | 119.8 |  | 41648 |  | 26.67 |  | 8.03 |  | 5.55 | i | 22.31 | i | 11.25 | c, i
61-0200 | 2023-07-08 13:00 | EDT | 0.827 |  | 25.887 |  | 8.38 |  | 119.9 |  | 41711.3 |  | 26.72 |  | 8.04 |  | 6.14 | i | 24.7 | i | 12.75 | c, i
61-0200 | 2023-07-08 13:15 | EDT | 0.826 |  | 27.024 |  | 9.7 |  | 141.1 |  | 41226 |  | 26.35 |  | 8.16 |  | 6.99 | i | 28.14 | i | 13.96 | c, i
61-0200 | 2023-07-08 13:30 | EDT | 0.815 |  | 26.778 |  | 9.56 |  | 138.6 |  | 41364.9 |  | 26.45 |  | 8.14 |  | 6.85 | i | 27.57 | i | 13.61 | c, i
61-0200 | 2023-07-08 13:45 | EDT | 0.823 |  | 26.578 |  | 9.48 |  | 137.1 |  | 41383.4 |  | 26.47 |  | 8.13 |  | 6.62 | i | 26.65 | i | 13.03 | c, i
61-0200 | 2023-07-08 14:00 | EDT | 0.82 |  | 26.484 |  | 9.59 |  | 138.3 |  | 41433.5 |  | 26.51 |  | 8.14 |  | 7.01 | i | 28.21 | i | 14 | c, i
61-0200 | 2023-07-08 14:15 | EDT | 0.816 |  | 26.22 |  | 9.39 |  | 135.1 |  | 41634.8 |  | 26.66 |  | 8.12 |  | 7.15 | i | 28.79 | i | 14.3 | c, i
61-0200 | 2023-07-08 14:30 | EDT | 0.816 |  | 25.956 |  | 9.59 |  | 137.3 |  | 41633.3 |  | 26.66 |  | 8.13 |  | 7.46 | i | 30.04 | i | 14.52 | c, i
61-0200 | 2023-07-08 14:45 | EDT | 0.817 |  | 26.046 |  | 9.5 |  | 136.3 |  | 41710.9 |  | 26.72 |  | 8.13 |  | 7.79 | i | 31.36 | i | 15.33 | c, i
61-0200 | 2023-07-08 15:00 | EDT | 0.814 |  | 25.564 |  | 9 |  | 128.1 |  | 41938.4 |  | 26.89 |  | 8.08 |  | 7.6 | i | 30.6 | i | 15.27 | c, i
61-0200 | 2023-07-08 15:15 | EDT | 0.809 |  | 25.792 |  | 9.18 |  | 131.2 |  | 41886.8 |  | 26.85 |  | 8.11 |  | 8.2 | i | 33.04 | i | 16.29 | c, i
61-0200 | 2023-07-08 15:30 | EDT | 0.806 |  | 25.779 |  | 8.98 |  | 128.4 |  | 42060.3 |  | 26.97 |  | 8.1 |  | 7.79 | i | 31.36 | i | 16.22 | c, i
61-0200 | 2023-07-08 15:45 | EDT | 0.807 |  | 26.652 |  | 9.88 |  | 143.3 |  | 41873.5 |  | 26.82 |  | 8.19 |  | 7.83 | i | 31.55 | i | 15.5 | c, i
61-0200 | 2023-07-08 16:00 | EDT | 0.805 |  | 26.914 |  | 10.17 |  | 148 |  | 41785 |  | 26.75 |  | 8.21 |  | 7.5 | i | 30.19 | i | 14.86 | c, i
61-0200 | 2023-07-08 16:15 | EDT | 0.802 |  | 27.164 |  | 10.29 |  | 150.5 |  | 41814.8 |  | 26.76 |  | 8.24 |  | 7.21 | i | 29.04 | i | 14.12 | c, i
61-0200 | 2023-07-08 16:30 | EDT | 0.8 |  | 27.037 |  | 10.13 |  | 147.9 |  | 41978 |  | 26.88 |  | 8.23 |  | 6.71 | i | 27.01 | i | 13.2 | c, i
61-0200 | 2023-07-08 16:45 | EDT | 0.796 |  | 26.888 |  | 9.78 |  | 142.5 |  | 42055.5 |  | 26.94 |  | 8.21 |  | 6.56 | i | 26.41 | i | 13.01 | c, i
61-0200 | 2023-07-08 17:00 | EDT | 0.804 |  | 26.841 |  | 9.56 |  | 139.1 |  | 42095.9 |  | 26.97 |  | 8.2 |  | 6.56 | i | 26.41 | i | 13.06 | c, i
61-0200 | 2023-07-08 17:15 | EDT | 0.8 |  | 26.793 |  | 9.46 |  | 137.7 |  | 42101 |  | 26.98 |  | 8.19 |  | 6.45 | i | 25.96 | i | 12.78 | c, i
61-0200 | 2023-07-08 17:30 | EDT | 0.798 |  | 26.852 |  | 9.57 |  | 139.3 |  | 42076.3 |  | 26.96 |  | 8.2 |  | 6.57 | i | 26.43 | i | 12.83 | c, i
61-0200 | 2023-07-08 17:45 | EDT | 0.796 |  | 26.803 |  | 9.49 |  | 138.1 |  | 42116.6 |  | 26.99 |  | 8.2 |  | 6.39 | i | 25.72 | i | 12.63 | c, i
61-0200 | 2023-07-08 18:00 | EDT | 0.799 |  | 26.841 |  | 9.5 |  | 138.3 |  | 42160 |  | 27.02 |  | 8.2 |  | 6.56 | i | 26.4 | i | 12.96 | c, i
61-0200 | 2023-07-08 18:15 | EDT | 0.804 |  | 26.818 |  | 9.27 |  | 135 |  | 42222.1 |  | 27.06 |  | 8.19 |  | 5.88 | i | 23.64 | i | 11.53 | c, i
61-0200 | 2023-07-08 18:30 | EDT | 0.803 |  | 26.826 |  | 9.24 |  | 134.6 |  | 42237.3 |  | 27.07 |  | 8.19 |  | 5.76 | i | 23.17 | i | 11.55 | c, i
61-0200 | 2023-07-08 18:45 | EDT | 0.797 |  | 26.833 |  | 9.25 |  | 134.8 |  | 42238.2 |  | 27.07 |  | 8.2 |  | 5.78 | i | 23.25 | i | 11.34 | c, i
61-0200 | 2023-07-08 19:00 | EDT | 0.799 |  | 26.814 |  | 9.26 |  | 134.8 |  | 42238.4 |  | 27.07 |  | 8.2 |  | 5.72 | i | 23 | i | 11.4 | c, i
61-0200 | 2023-07-08 19:15 | EDT | 0.798 |  | 26.792 |  | 9.24 |  | 134.4 |  | 42249.8 |  | 27.08 |  | 8.2 |  | 5.61 | i | 22.58 | i | 11.08 | c, i
61-0200 | 2023-07-08 19:30 | EDT | 0.804 |  | 26.756 |  | 9.18 |  | 133.5 |  | 42270.2 |  | 27.1 |  | 8.19 |  | 5.53 | i | 22.25 | i | 10.73 | c, i
61-0200 | 2023-07-08 19:45 | EDT | 0.806 |  | 26.708 |  | 9.08 |  | 132 |  | 42291.7 |  | 27.11 |  | 8.19 |  | 5.49 | i | 22.1 | i | 10.65 | c, i
61-0200 | 2023-07-08 20:00 | EDT | 0.809 |  | 26.671 |  | 9.09 |  | 132.1 |  | 42294.5 |  | 27.12 |  | 8.19 |  | 5.66 | i | 22.75 | i | 11.07 | c, i
61-0200 | 2023-07-08 20:15 | EDT | 0.811 |  | 26.624 |  | 9.03 |  | 131.1 |  | 42304.9 |  | 27.13 |  | 8.18 |  | 5.59 | i | 22.49 | i | 10.32 | c, i
61-0200 | 2023-07-08 20:30 | EDT | 0.805 |  | 26.519 |  | 8.99 |  | 130.3 |  | 42323.1 |  | 27.14 |  | 8.18 |  | 5.4 | i | 21.72 | i | 10.72 | c, i
61-0200 | 2023-07-08 20:45 | EDT | 0.812 |  | 26.531 |  | 8.88 |  | 128.8 |  | 42337.5 |  | 27.15 |  | 8.17 |  | 5.28 | i | 21.21 | i | 10.32 | c, i
61-0200 | 2023-07-08 21:00 | EDT | 0.808 |  | 26.492 |  | 8.81 |  | 127.6 |  | 42329.9 |  | 27.15 |  | 8.16 |  | 5.12 | i | 20.58 | i | 10.19 | c, i
61-0200 | 2023-07-08 21:15 | EDT | 0.812 |  | 26.497 |  | 8.7 |  | 126.1 |  | 42347.6 |  | 27.16 |  | 8.15 |  | 4.92 | i | 19.77 | i | 10.16 | c, i
61-0200 | 2023-07-08 21:30 | EDT | 0.813 |  | 26.443 |  | 8.75 |  | 126.6 |  | 42343.7 |  | 27.16 |  | 8.16 |  | 4.97 | i | 19.98 | i | 10.03 | c, i
61-0200 | 2023-07-08 21:45 | EDT | 0.816 |  | 26.405 |  | 8.59 |  | 124.3 |  | 42344.3 |  | 27.16 |  | 8.14 |  | 4.51 | i | 18.11 | i | 8.91 | c, i
61-0200 | 2023-07-08 22:00 | EDT | 0.811 |  | 26.424 |  | 8.68 |  | 125.5 |  | 42337.1 |  | 27.15 |  | 8.15 |  | 4.66 | i | 18.74 | i | 9.47 | c, i
61-0200 | 2023-07-08 22:15 | EDT | 0.812 |  | 26.419 |  | 8.61 |  | 124.5 |  | 42336.2 |  | 27.15 |  | 8.14 |  | 4.77 | i | 19.17 | i | 9.56 | c, i
61-0200 | 2023-07-08 22:30 | EDT | 0.815 |  | 26.277 |  | 8.27 |  | 119.2 |  | 41808.7 |  | 26.78 |  | 8.09 |  | 4.35 | i | 17.48 | i | 8.89 | c, i
61-0200 | 2023-07-08 22:45 | EDT | 0.818 |  | 26.183 |  | 8.13 |  | 116.9 |  | 41605 |  | 26.64 |  | 8.07 |  | 4.25 | i | 17.06 | i | 8.5 | c, i
61-0200 | 2023-07-08 23:00 | EDT | 0.817 |  | 26.294 |  | 8.25 |  | 118.9 |  | 41808.9 |  | 26.78 |  | 8.08 |  | 4.52 | i | 18.15 | i | 9.47 | c, i
61-0200 | 2023-07-08 23:15 | EDT | 0.818 |  | 26.264 |  | 8.31 |  | 119.6 |  | 41891 |  | 26.84 |  | 8.09 |  | 4.18 | i | 16.77 | i | 8.29 | c, i
61-0200 | 2023-07-08 23:30 | EDT | 0.818 |  | 26.24 |  | 8.28 |  | 119.3 |  | 41970.2 |  | 26.9 |  | 8.09 |  | 4.24 | i | 17.02 | i | 8.36 | c, i
61-0200 | 2023-07-08 23:45 | EDT | 0.822 |  | 26.273 |  | 8.39 |  | 121 |  | 42064.5 |  | 26.96 |  | 8.11 |  | 4.18 | i | 16.8 | i | 8.34 | c, i
61-0200 | 2023-07-09 | EDT | 0.825 |  | 26.289 |  | 8.39 |  | 121.1 |  | 42181.7 |  | 27.05 |  | 8.11 |  | 4.15 | i | 16.66 | i | 8.34 | c, i
61-0200 | 2023-07-09 00:15 | EDT | 0.827 |  | 26.232 |  | 8.29 |  | 119.5 |  | 42187.7 |  | 27.05 |  | 8.1 |  | 4.23 | i | 16.99 | i | 8.32 | c, i
61-0200 | 2023-07-09 00:30 | EDT | 0.83 |  | 26.271 |  | 8.24 |  | 118.9 |  | 42345 |  | 27.16 |  | 8.09 |  | 3.94 | i | 15.82 | i | 7.95 | c, i
61-0200 | 2023-07-09 00:45 | EDT | 0.829 |  | 26.242 |  | 8.24 |  | 118.9 |  | 42378.5 |  | 27.19 |  | 8.1 |  | 3.89 | i | 15.61 | i | 7.86 | c, i
61-0200 | 2023-07-09 01:00 | EDT | 0.828 |  | 26.223 |  | 8.21 |  | 118.4 |  | 42369.2 |  | 27.18 |  | 8.09 |  | 4.12 | i | 16.53 | i | 8 | c, i
61-0200 | 2023-07-09 01:15 | EDT | 0.829 |  | 26.209 |  | 8.11 |  | 116.9 |  | 42373.2 |  | 27.18 |  | 8.08 |  | 4.14 | i | 16.62 | i | 8.3 | c, i
61-0200 | 2023-07-09 01:30 | EDT | 0.828 |  | 26.205 |  | 8.21 |  | 118.4 |  | 42366.3 |  | 27.18 |  | 8.09 |  | 4.13 | i | 16.57 | i | 8.21 | c, i
61-0200 | 2023-07-09 01:45 | EDT | 0.828 |  | 26.196 |  | 8.22 |  | 118.4 |  | 42327.1 |  | 27.15 |  | 8.1 |  | 4.08 | i | 16.38 | i | 8.13 | c, i
61-0200 | 2023-07-09 02:00 | EDT | 0.827 |  | 26.186 |  | 8.21 |  | 118.3 |  | 42150.2 |  | 27.03 |  | 8.1 |  | 4.48 | i | 18.01 | i | 8.84 | c, i
61-0200 | 2023-07-09 02:15 | EDT | 0.826 |  | 26.186 |  | 8.17 |  | 117.6 |  | 42064.3 |  | 26.96 |  | 8.09 |  | 4.43 | i | 17.81 | i | 8.85 | c, i
61-0200 | 2023-07-09 02:30 | EDT | 0.826 |  | 26.241 |  | 8.21 |  | 118.3 |  | 42147.4 |  | 27.02 |  | 8.09 |  | 4.24 | i | 17.03 | i | 8.68 | c, i
61-0200 | 2023-07-09 02:45 | EDT | 0.827 |  | 26.272 |  | 8.23 |  | 118.7 |  | 42067 |  | 26.96 |  | 8.1 |  | 4.23 | i | 16.98 | i | 8.92 | c, i
61-0200 | 2023-07-09 03:00 | EDT | 0.826 |  | 26.356 |  | 8.22 |  | 118.6 |  | 41999.4 |  | 26.91 |  | 8.11 |  | 4.45 | i | 17.89 | i | 9 | c, i
61-0200 | 2023-07-09 03:15 | EDT | 0.827 |  | 26.237 |  | 8.08 |  | 116.4 |  | 41869.8 |  | 26.82 |  | 8.09 |  | 4.26 | i | 17.11 | i | 8.71 | c, i
61-0200 | 2023-07-09 03:30 | EDT | 0.827 |  | 26.296 |  | 8.09 |  | 116.6 |  | 41839.3 |  | 26.8 |  | 8.09 |  | 3.94 | i | 15.8 | i | 7.87 | c, i
61-0200 | 2023-07-09 03:45 | EDT | 0.824 |  | 26.363 |  | 8.07 |  | 116.4 |  | 41768 |  | 26.75 |  | 8.1 |  | 3.81 | i | 15.29 | i | 7.41 | c, i
61-0200 | 2023-07-09 04:00 | EDT | 0.819 |  | 26.405 |  | 8.02 |  | 115.7 |  | 41755.7 |  | 26.74 |  | 8.09 |  | 4 | i | 16.06 | i | 7.94 | c, i
61-0200 | 2023-07-09 04:15 | EDT | 0.817 |  | 26.487 |  | 7.93 |  | 114.6 |  | 41743.1 |  | 26.73 |  | 8.09 |  | 3.75 | i | 15.04 | i | 7.31 | c, i
61-0200 | 2023-07-09 04:30 | EDT | 0.816 |  | 26.528 |  | 7.99 |  | 115.5 |  | 41711.3 |  | 26.7 |  | 8.09 |  | 4.54 | i | 18.26 | i | 8.54 | c, i
61-0200 | 2023-07-09 04:45 | EDT | 0.816 |  | 26.574 |  | 7.89 |  | 114.2 |  | 41720.8 |  | 26.71 |  | 8.09 |  | 4.47 | i | 17.97 | i | 8.89 | c, i
61-0200 | 2023-07-09 05:00 | EDT | 0.815 |  | 26.53 |  | 7.91 |  | 114.4 |  | 41697.8 |  | 26.7 |  | 8.09 |  | 4.72 | i | 18.97 | i | 9.02 | c, i
61-0200 | 2023-07-09 05:15 | EDT | 0.816 |  | 26.392 |  | 7.94 |  | 114.5 |  | 41608.7 |  | 26.63 |  | 8.08 |  | 4.71 | i | 18.94 | i | 9.12 | c, i
61-0200 | 2023-07-09 05:30 | EDT | 0.816 |  | 26.43 |  | 7.95 |  | 114.7 |  | 41619 |  | 26.64 |  | 8.07 |  | 4.67 | i | 18.76 | i | 8.84 | c, i
61-0200 | 2023-07-09 05:45 | EDT | 0.816 |  | 26.383 |  | 7.8 |  | 112.5 |  | 41593.7 |  | 26.62 |  | 8.07 |  | 4.65 | i | 18.7 | i | 8.89 | c, i
61-0200 | 2023-07-09 06:00 | EDT | 0.815 |  | 26.341 |  | 7.68 |  | 110.6 |  | 41567.9 |  | 26.61 |  | 8.05 |  | 4.61 | i | 18.51 | i | 8.48 | c, i
61-0200 | 2023-07-09 06:15 | EDT | 0.817 |  | 26.339 |  | 7.59 |  | 109.4 |  | 41573.3 |  | 26.61 |  | 8.04 |  | 4.09 | i | 16.44 | i | 7.81 | c, i
61-0200 | 2023-07-09 06:30 | EDT | 0.814 |  | 26.727 |  | 7.45 |  | 108 |  | 41551.1 |  | 26.59 |  | 8.05 |  | 4.2 | i | 16.86 | i | 7.81 | c, i
61-0200 | 2023-07-09 06:45 | EDT | 0.815 |  | 27.152 |  | 7.27 |  | 106.1 |  | 41447.2 |  | 26.5 |  | 8.04 |  | 4.28 | i | 17.2 | i | 7.48 | c, i
61-0200 | 2023-07-09 07:00 | EDT | 0.818 |  | 27.146 |  | 7.26 |  | 106 |  | 41487.1 |  | 26.53 |  | 8.03 |  | 4.21 | i | 16.91 | i | 7.75 | c, i
61-0200 | 2023-07-09 07:15 | EDT | 0.818 |  | 26.961 |  | 7.05 |  | 102.5 |  | 41483.1 |  | 26.53 |  | 8 |  | 4.22 | i | 16.93 | i | 7.94 | c, i
61-0200 | 2023-07-09 07:30 | EDT | 0.82 |  | 26.937 |  | 6.8 |  | 98.9 |  | 41394.7 |  | 26.47 |  | 7.95 |  | 4.25 | i | 17.07 | i | 7.62 | c, i
61-0200 | 2023-07-09 07:45 | EDT | 0.819 |  | 26.687 |  | 7.18 |  | 103.9 |  | 41256.9 |  | 26.38 |  | 7.99 |  | 4.83 | i | 19.43 | i | 9.06 | c, i
61-0200 | 2023-07-09 08:00 | EDT | 0.819 |  | 26.692 |  | 7.09 |  | 102.6 |  | 41267 |  | 26.38 |  | 7.96 |  | 4.98 | i | 20.03 | i | 9.53 | c, i
61-0200 | 2023-07-09 08:15 | EDT | 0.821 |  | 26.628 |  | 7.13 |  | 103 |  | 41202.4 |  | 26.34 |  | 7.97 |  | 5.12 | i | 20.57 | i | 9.95 | c, i
61-0200 | 2023-07-09 08:30 | EDT | 0.82 |  | 26.274 |  | 7.39 |  | 106.1 |  | 41089.5 |  | 26.27 |  | 7.98 |  | 4.91 | i | 19.72 | i | 9.43 | c, i
61-0200 | 2023-07-09 08:45 | EDT | 0.819 |  | 26.173 |  | 7.53 |  | 108 |  | 41089.7 |  | 26.27 |  | 7.99 |  | 4.75 | i | 19.1 | i | 9.77 | c, i
61-0200 | 2023-07-09 09:00 | EDT | 0.819 |  | 26.077 |  | 7.71 |  | 110.4 |  | 41249.4 |  | 26.39 |  | 7.99 |  | 4.93 | i | 19.83 | i | 10.2 | c, i
61-0200 | 2023-07-09 09:15 | EDT | 0.82 |  | 26.151 |  | 7.81 |  | 112.1 |  | 41254.1 |  | 26.39 |  | 8.01 |  | 5.38 | i | 21.65 | i | 9.54 | c, i
61-0200 | 2023-07-09 09:30 | EDT | 0.819 |  | 25.634 |  | 7.09 |  | 100.9 |  | 41427.7 |  | 26.52 |  | 7.91 |  | 5.32 | i | 21.37 | i | 11.17 | c, i
61-0200 | 2023-07-09 09:45 | EDT | 0.819 |  | 25.652 |  | 7.28 |  | 103.5 |  | 41285.5 |  | 26.42 |  | 7.93 |  | 5.13 | i | 20.63 | i | 10.6 | c, i
61-0200 | 2023-07-09 10:00 | EDT | 0.819 |  | 25.704 |  | 7.5 |  | 106.7 |  | 41205.4 |  | 26.36 |  | 7.95 |  | 5.7 | i | 22.93 | i | 12.26 | c, i
61-0200 | 2023-07-09 10:15 | EDT | 0.82 |  | 25.703 |  | 7.4 |  | 105.3 |  | 41241.8 |  | 26.39 |  | 7.93 |  | 6.31 | i | 25.38 | i | 12.9 | c, i
61-0200 | 2023-07-09 10:30 | EDT | 0.822 |  | 25.721 |  | 7.32 |  | 104.3 |  | 41349.8 |  | 26.47 |  | 7.92 |  | 5.71 | i | 22.98 | i | 11.33 | c, i
61-0200 | 2023-07-09 10:45 | EDT | 0.823 |  | 25.756 |  | 7.26 |  | 103.6 |  | 41571.5 |  | 26.62 |  | 7.93 |  | 5.25 | i | 21.11 | i | 10.53 | c, i
61-0200 | 2023-07-09 11:00 | EDT | 0.825 |  | 25.828 |  | 7.39 |  | 105.6 |  | 41563.4 |  | 26.62 |  | 7.94 |  | 4.97 | i | 19.99 | i | 10.17 | c, i
61-0200 | 2023-07-09 11:15 | EDT | 0.824 |  | 25.932 |  | 7.74 |  | 110.7 |  | 41381.6 |  | 26.48 |  | 7.97 |  | 5.02 | i | 20.17 | i | 10.1 | c, i
61-0200 | 2023-07-09 11:30 | EDT | 0.826 |  | 26.002 |  | 7.88 |  | 112.8 |  | 41436 |  | 26.52 |  | 7.99 |  | 6.16 | i | 24.77 | i | 12.04 | c, i
61-0200 | 2023-07-09 11:45 | EDT | 0.823 |  | 26.051 |  | 8.14 |  | 116.5 |  | 41358.2 |  | 26.46 |  | 8.02 |  | 5.65 | i | 22.71 | i | 11.41 | c, i
61-0200 | 2023-07-09 12:00 | EDT | 0.824 |  | 26.137 |  | 8.27 |  | 118.7 |  | 41355.5 |  | 26.46 |  | 8.03 |  | 5.77 | i | 23.22 | i | 11.91 | c, i
61-0200 | 2023-07-09 12:15 | EDT | 0.829 |  | 26.295 |  | 8.59 |  | 123.6 |  | 41335.6 |  | 26.44 |  | 8.06 |  | 5.91 | i | 23.76 | i | 11.9 | c, i
61-0200 | 2023-07-09 12:30 | EDT | 0.822 |  | 26.409 |  | 8.73 |  | 125.8 |  | 41361.2 |  | 26.46 |  | 8.08 |  | 6.41 | i | 25.79 | i | 12.97 | c, i
61-0200 | 2023-07-09 12:45 | EDT | 0.826 |  | 26.364 |  | 8.67 |  | 124.9 |  | 41434.3 |  | 26.51 |  | 8.07 |  | 6.39 | i | 25.7 | i | 12.86 | c, i
61-0200 | 2023-07-09 13:00 | EDT | 0.826 |  | 26.537 |  | 8.74 |  | 126.3 |  | 41468.3 |  | 26.53 |  | 8.08 |  | 6.44 | i | 25.91 | i | 13.66 | c, i
61-0200 | 2023-07-09 13:15 | EDT | 0.822 |  | 26.642 |  | 9.24 |  | 133.7 |  | 41426.8 |  | 26.5 |  | 8.13 |  | 7.22 | i | 29.06 | i | 14.56 | c, i
61-0200 | 2023-07-09 13:30 | EDT | 0.822 |  | 26.68 |  | 9.33 |  | 135 |  | 41404.8 |  | 26.48 |  | 8.13 |  | 6.87 | i | 27.66 | i | 13.8 | c, i
61-0200 | 2023-07-09 13:45 | EDT | 0.822 |  | 26.759 |  | 9.56 |  | 138.6 |  | 41376.6 |  | 26.46 |  | 8.15 |  | 7.41 | i | 29.82 | i | 14.86 | c, i
61-0200 | 2023-07-09 14:00 | EDT | 0.821 |  | 26.647 |  | 9.32 |  | 134.9 |  | 41470.3 |  | 26.53 |  | 8.13 |  | 7.36 | i | 29.63 | i | 14.68 | c, i
61-0200 | 2023-07-09 14:15 | EDT | 0.818 |  | 26.616 |  | 9.08 |  | 131.4 |  | 41545.9 |  | 26.58 |  | 8.12 |  | 6.85 | i | 27.58 | i | 13.96 | c, i
61-0200 | 2023-07-09 14:30 | EDT | 0.817 |  | 26.419 |  | 8.76 |  | 126.5 |  | 41748.4 |  | 26.73 |  | 8.1 |  | 6.84 | i | 27.55 | i | 13.9 | c, i
61-0200 | 2023-07-09 14:45 | EDT | 0.818 |  | 26.395 |  | 8.9 |  | 128.3 |  | 41723.9 |  | 26.72 |  | 8.1 |  | 6.84 | i | 27.54 | i | 13.98 | c, i
61-0200 | 2023-07-09 15:00 | EDT | 0.821 |  | 26.615 |  | 9.75 |  | 141 |  | 41398.4 |  | 26.48 |  | 8.16 |  | 7.85 | i | 31.61 | i | 15.8 | c, i
61-0200 | 2023-07-09 15:15 | EDT | 0.812 |  | 26.684 |  | 10.12 |  | 146.6 |  | 41399.2 |  | 26.48 |  | 8.19 |  | 8.75 | i | 35.25 | i | 16.84 | c, i
61-0200 | 2023-07-09 15:30 | EDT | 0.814 |  | 26.935 |  | 10.34 |  | 150.4 |  | 41378 |  | 26.46 |  | 8.21 |  | 9.48 | i | 38.18 | i | 18.5 | c, i
61-0200 | 2023-07-09 15:45 | EDT | 0.815 |  | 27.043 |  | 10.5 |  | 153 |  | 41518.5 |  | 26.56 |  | 8.24 |  | 8.69 | i | 34.99 | i | 18.43 | c, i
61-0200 | 2023-07-09 16:00 | EDT | 0.815 |  | 27.503 |  | 10.93 |  | 160.4 |  | 41390.1 |  | 26.45 |  | 8.27 |  | 9.39 | i | 37.84 | i | 17.74 | c, i
61-0200 | 2023-07-09 16:15 | EDT | 0.813 |  | 27.398 |  | 10.74 |  | 157.4 |  | 41445.3 |  | 26.49 |  | 8.26 |  | 9.43 | i | 38 | i | 16.79 | c, i
61-0200 | 2023-07-09 16:30 | EDT | 0.814 |  | 27.689 |  | 11.21 |  | 165.1 |  | 41335.1 |  | 26.41 |  | 8.3 |  | 9.32 | i | 37.56 | i | 17.5 | c, i
61-0200 | 2023-07-09 16:45 | EDT | 0.812 |  | 27.44 |  | 10.82 |  | 158.6 |  | 41412 |  | 26.47 |  | 8.28 |  | 9.01 | i | 36.32 | i | 16.6 | c, i
61-0200 | 2023-07-09 17:00 | EDT | 0.808 |  | 27.477 |  | 10.85 |  | 159.1 |  | 41370.5 |  | 26.44 |  | 8.28 |  | 8.79 | i | 35.4 | i | 16.84 | c, i
61-0200 | 2023-07-09 17:15 | EDT | 0.808 |  | 27.422 |  | 10.69 |  | 156.6 |  | 41363.4 |  | 26.44 |  | 8.27 |  | 8.46 | i | 34.07 | i | 16.12 | c, i
61-0200 | 2023-07-09 17:30 | EDT | 0.809 |  | 27.48 |  | 10.79 |  | 158.3 |  | 41346.7 |  | 26.42 |  | 8.28 |  | 8.53 | i | 34.34 | i | 16.5 | c, i
61-0200 | 2023-07-09 17:45 | EDT | 0.811 |  | 27.557 |  | 10.87 |  | 159.7 |  | 41330.5 |  | 26.41 |  | 8.3 |  | 8.63 | i | 34.78 | i | 16.26 | c, i
61-0200 | 2023-07-09 18:00 | EDT | 0.81 |  | 27.886 |  | 10.79 |  | 159.5 |  | 41430.4 |  | 26.47 |  | 8.31 |  | 8.35 | i | 33.63 | i | 15.6 | c, i
61-0200 | 2023-07-09 18:15 | EDT | 0.813 |  | 27.747 |  | 10.65 |  | 156.8 |  | 41274.5 |  | 26.36 |  | 8.28 |  | 9.92 | i | 39.99 | i | 17.87 | c, i
61-0200 | 2023-07-09 18:30 | EDT | 0.814 |  | 27.663 |  | 10.4 |  | 152.9 |  | 41159 |  | 26.28 |  | 8.26 |  | 8.42 | i | 33.92 | i | 15.4 | c, i
61-0200 | 2023-07-09 18:45 | EDT | 0.812 |  | 27.342 |  | 9.84 |  | 143.8 |  | 41023.8 |  | 26.2 |  | 8.2 |  | 6.31 | i | 25.41 | i | 11.66 | c, i
61-0200 | 2023-07-09 19:00 | EDT | 0.813 |  | 27.205 |  | 9.72 |  | 141.7 |  | 40978 |  | 26.17 |  | 8.19 |  | 5.96 | i | 23.98 | i | 11.18 | c, i
61-0200 | 2023-07-09 19:15 | EDT | 0.815 |  | 27.302 |  | 9.65 |  | 141.1 |  | 41162.9 |  | 26.3 |  | 8.19 |  | 5.53 | i | 22.24 | i | 10.23 | c, i
61-0200 | 2023-07-09 19:30 | EDT | 0.814 |  | 27.234 |  | 9.5 |  | 138.8 |  | 41236.5 |  | 26.35 |  | 8.18 |  | 5.35 | i | 21.51 | i | 9.93 | c, i
61-0200 | 2023-07-09 19:45 | EDT | 0.816 |  | 27.145 |  | 9.29 |  | 135.4 |  | 41230.4 |  | 26.35 |  | 8.16 |  | 5.37 | i | 21.58 | i | 9.9 | c, i
61-0200 | 2023-07-09 20:00 | EDT | 0.812 |  | 27.106 |  | 9.33 |  | 136 |  | 41233 |  | 26.35 |  | 8.17 |  | 5.52 | i | 22.18 | i | 10.26 | c, i
61-0200 | 2023-07-09 20:15 | EDT | 0.815 |  | 27.127 |  | 9.33 |  | 136 |  | 41290.7 |  | 26.39 |  | 8.17 |  | 5.55 | i | 22.32 | i | 10.32 | c, i
61-0200 | 2023-07-09 20:30 | EDT | 0.813 |  | 27.139 |  | 9.26 |  | 135.1 |  | 41350.4 |  | 26.43 |  | 8.16 |  | 5.48 | i | 22.04 | i | 10.2 | c, i
61-0200 | 2023-07-09 20:45 | EDT | 0.815 |  | 27.104 |  | 9.19 |  | 134 |  | 41343.9 |  | 26.43 |  | 8.16 |  | 5.84 | i | 23.48 | i | 13.14 | c, i
61-0200 | 2023-07-09 21:00 | EDT | 0.813 |  | 27.073 |  | 9.14 |  | 133.1 |  | 41344.5 |  | 26.43 |  | 8.15 |  | 5.48 | i | 22.05 | i | 10.78 | c, i
61-0200 | 2023-07-09 21:15 | EDT | 0.814 |  | 27.047 |  | 9.1 |  | 132.5 |  | 41322.7 |  | 26.42 |  | 8.15 |  | 5.37 | i | 21.61 | i | 10.33 | c, i
61-0200 | 2023-07-09 21:30 | EDT | 0.813 |  | 27.009 |  | 9.16 |  | 133.3 |  | 41311.6 |  | 26.41 |  | 8.15 |  | 5.41 | i | 21.74 | i | 10.7 | c, i
61-0200 | 2023-07-09 21:45 | EDT | 0.812 |  | 27.017 |  | 9.15 |  | 133.2 |  | 41332.4 |  | 26.42 |  | 8.15 |  | 5.36 | i | 21.56 | i | 10.12 | c, i
61-0200 | 2023-07-09 22:00 | EDT | 0.811 |  | 26.995 |  | 9.31 |  | 135.4 |  | 41357 |  | 26.44 |  | 8.18 |  | 5.33 | i | 21.43 | i | 10.36 | c, i
61-0200 | 2023-07-09 22:15 | EDT | 0.813 |  | 26.99 |  | 9.16 |  | 133.4 |  | 41412.6 |  | 26.48 |  | 8.17 |  | 5.33 | i | 21.43 | i | 10.24 | c, i
61-0200 | 2023-07-09 22:30 | EDT | 0.812 |  | 26.933 |  | 9.08 |  | 132 |  | 41414.4 |  | 26.48 |  | 8.16 |  | 5.11 | i | 20.56 | i | 9.97 | c, i
61-0200 | 2023-07-09 22:45 | EDT | 0.812 |  | 26.91 |  | 8.98 |  | 130.5 |  | 41431.3 |  | 26.5 |  | 8.15 |  | 5.12 | i | 20.6 | i | 9.46 | c, i
61-0200 | 2023-07-09 23:00 | EDT | 0.811 |  | 26.872 |  | 9 |  | 130.7 |  | 41418.9 |  | 26.49 |  | 8.16 |  | 5.07 | i | 20.38 | i | 9.91 | c, i
61-0200 | 2023-07-09 23:15 | EDT | 0.811 |  | 26.844 |  | 9 |  | 130.6 |  | 41407.8 |  | 26.48 |  | 8.16 |  | 4.79 | i | 19.27 | i | 9.19 | c, i
61-0200 | 2023-07-09 23:30 | EDT | 0.809 |  | 25.928 |  | 7.67 |  | 109.4 |  | 40820.9 |  | 26.08 |  | 7.98 |  | 3.53 | i | 14.15 | i | 6.95 | c, i
61-0200 | 2023-07-09 23:45 | EDT | 0.81 |  | 26.119 |  | 7.89 |  | 113 |  | 41081.4 |  | 26.27 |  | 8.03 |  | 3.93 | i | 15.77 | i | 7.6 | c, i
61-0200 | 2023-07-10 | EDT | 0.811 |  | 25.859 |  | 7.55 |  | 107.6 |  | 41008.4 |  | 26.22 |  | 7.98 |  | 3.84 | i | 15.42 | i | 7.46 | c, i
61-0200 | 2023-07-10 00:15 | EDT | 0.806 |  | 25.826 |  | 7.49 |  | 106.8 |  | 41036.1 |  | 26.24 |  | 7.97 |  | 4.05 | i | 16.26 | i | 7.89 | c, i
61-0200 | 2023-07-10 00:30 | EDT | 0.806 |  | 25.747 |  | 7.39 |  | 105.1 |  | 41041.6 |  | 26.25 |  | 7.96 |  | 4.01 | i | 16.1 | i | 7.67 | c, i
61-0200 | 2023-07-10 00:45 | EDT | 0.804 |  | 25.914 |  | 7.67 |  | 109.5 |  | 41124.8 |  | 26.3 |  | 8 |  | 4.19 | i | 16.83 | i | 8.28 | c, i
61-0200 | 2023-07-10 01:00 | EDT | 0.803 |  | 25.852 |  | 7.57 |  | 108 |  | 41117.7 |  | 26.3 |  | 7.99 |  | 4.38 | i | 17.61 | i | 8.42 | c, i
61-0200 | 2023-07-10 01:15 | EDT | 0.798 |  | 26.138 |  | 7.97 |  | 114.3 |  | 41320 |  | 26.44 |  | 8.05 |  | 4.47 | i | 17.95 | i | 8.73 | c, i
61-0200 | 2023-07-10 01:30 | EDT | 0.795 |  | 26.052 |  | 7.84 |  | 112.3 |  | 41293.4 |  | 26.42 |  | 8.04 |  | 4.01 | i | 16.11 | i | 7.85 | c, i
61-0200 | 2023-07-10 01:45 | EDT | 0.802 |  | 25.856 |  | 7.58 |  | 108.2 |  | 41208 |  | 26.36 |  | 8 |  | 4.01 | i | 16.09 | i | 8.05 | c, i
61-0200 | 2023-07-10 02:00 | EDT | 0.806 |  | 25.791 |  | 7.41 |  | 105.6 |  | 41219 |  | 26.37 |  | 7.98 |  | 4.35 | i | 17.47 | i | 8.29 | c, i
61-0200 | 2023-07-10 02:15 | EDT | 0.804 |  | 25.335 |  | 6.62 |  | 93.6 |  | 41104.6 |  | 26.3 |  | 7.86 |  | 3.94 | i | 15.8 | i | 7.57 | c, i
61-0200 | 2023-07-10 02:30 | EDT | 0.801 |  | 25.237 |  | 6.43 |  | 90.7 |  | 41098.2 |  | 26.3 |  | 7.83 |  | 3.33 | i | 13.36 | i | 6.47 | c, i
61-0200 | 2023-07-10 02:45 | EDT | 0.806 |  | 25.279 |  | 6.46 |  | 91.3 |  | 41164.9 |  | 26.34 |  | 7.83 |  | 3.64 | i | 14.61 | i | 7.13 | c, i
61-0200 | 2023-07-10 03:00 | EDT | 0.803 |  | 25.414 |  | 6.65 |  | 94.2 |  | 41239.3 |  | 26.39 |  | 7.86 |  | 3.74 | i | 15.02 | i | 7.24 | c, i
61-0200 | 2023-07-10 03:15 | EDT | 0.801 |  | 25.279 |  | 6.49 |  | 91.7 |  | 41194.7 |  | 26.36 |  | 7.84 |  | 3.63 | i | 14.55 | i | 7.1 | c, i
61-0200 | 2023-07-10 03:30 | EDT | 0.799 |  | 25.226 |  | 6.47 |  | 91.3 |  | 41146.2 |  | 26.33 |  | 7.84 |  | 3.47 | i | 13.92 | i | 6.75 | c, i
61-0200 | 2023-07-10 03:45 | EDT | 0.796 |  | 25.282 |  | 6.55 |  | 92.5 |  | 41147.9 |  | 26.33 |  | 7.85 |  | 3.76 | i | 15.08 | i | 7.39 | c, i
61-0200 | 2023-07-10 04:00 | EDT | 0.795 |  | 25.732 |  | 7.34 |  | 104.6 |  | 41303.1 |  | 26.43 |  | 7.98 |  | 3.98 | i | 16 | i | 7.69 | c, i
61-0200 | 2023-07-10 04:15 | EDT | 0.795 |  | 26.072 |  | 7.78 |  | 111.5 |  | 41474.3 |  | 26.55 |  | 8.04 |  | 4.38 | i | 17.58 | i | 8.57 | c, i
61-0200 | 2023-07-10 04:30 | EDT | 0.791 |  | 26.33 |  | 8.03 |  | 115.6 |  | 41509.5 |  | 26.57 |  | 8.09 |  | 4.29 | i | 17.24 | i | 8.37 | c, i
61-0200 | 2023-07-10 04:45 | EDT | 0.788 |  | 26.442 |  | 8.18 |  | 118 |  | 41526.1 |  | 26.57 |  | 8.11 |  | 4.59 | i | 18.43 | i | 8.88 | c, i
61-0200 | 2023-07-10 05:00 | EDT | 0.785 |  | 26.519 |  | 8.32 |  | 120.2 |  | 41531.5 |  | 26.58 |  | 8.14 |  | 4.86 | i | 19.53 | i | 9.2 | c, i
61-0200 | 2023-07-10 05:15 | EDT | 0.779 |  | 26.501 |  | 8.39 |  | 121.2 |  | 41542.2 |  | 26.58 |  | 8.15 |  | 4.79 | i | 19.25 | i | 9.12 | c, i
61-0200 | 2023-07-10 05:30 | EDT | 0.785 |  | 26.545 |  | 8.31 |  | 120.1 |  | 41537.2 |  | 26.58 |  | 8.14 |  | 4.57 | i | 18.36 | i | 8.93 | c, i
61-0200 | 2023-07-10 05:45 | EDT | 0.785 |  | 26.561 |  | 8.27 |  | 119.6 |  | 41549.9 |  | 26.59 |  | 8.14 |  | 4.66 | i | 18.72 | i | 9.01 | c, i
61-0200 | 2023-07-10 06:00 | EDT | 0.789 |  | 26.588 |  | 8.16 |  | 118 |  | 41574.5 |  | 26.61 |  | 8.13 |  | 5 | i | 20.12 | i | 9.72 | c, i
61-0200 | 2023-07-10 06:15 | EDT | 0.786 |  | 26.454 |  | 7.67 |  | 110.7 |  | 41528.5 |  | 26.58 |  | 8.06 |  | 5.4 | i | 21.7 | i | 10.28 | c, i
61-0200 | 2023-07-10 06:30 | EDT | 0.786 |  | 26.306 |  | 7.51 |  | 108.1 |  | 41504.7 |  | 26.56 |  | 8.04 |  | 4.99 | i | 20.07 | i | 9.26 | c, i
61-0200 | 2023-07-10 06:45 | EDT | 0.788 |  | 25.348 |  | 6.55 |  | 92.6 |  | 41162.4 |  | 26.34 |  | 7.87 |  | 3.9 | i | 15.67 | i | 7.79 | c, i
61-0200 | 2023-07-10 07:00 | EDT | 0.787 |  | 25.319 |  | 6.44 |  | 91 |  | 41230.7 |  | 26.39 |  | 7.85 |  | 3.74 | i | 15.03 | i | 7.31 | c, i
61-0200 | 2023-07-10 07:15 | EDT | 0.789 |  | 25.277 |  | 6.2 |  | 87.6 |  | 41233.7 |  | 26.39 |  | 7.82 |  | 3.65 | i | 14.64 | i | 8.32 | c, i
61-0200 | 2023-07-10 07:30 | EDT | 0.788 |  | 25.235 |  | 6.09 |  | 86 |  | 41242.1 |  | 26.4 |  | 7.8 |  | 3.75 | i | 15.04 | i | 7.66 | c, i
61-0200 | 2023-07-10 07:45 | EDT | 0.781 |  | 25.189 |  | 6.01 |  | 84.9 |  | 41361.4 |  | 26.49 |  | 7.79 |  | 3.73 | i | 14.98 | i | 7.94 | c, i
61-0200 | 2023-07-10 08:00 | EDT | 0.781 |  | 25.21 |  | 6.09 |  | 86.1 |  | 41410.5 |  | 26.52 |  | 7.8 |  | 4.22 | i | 16.96 | i | 8.67 | c, i
61-0200 | 2023-07-10 08:15 | EDT | 0.781 |  | 25.246 |  | 6.1 |  | 86.2 |  | 41528.2 |  | 26.6 |  | 7.8 |  | 4.29 | i | 17.25 | i | 8.79 | c, i
61-0200 | 2023-07-10 08:30 | EDT | 0.78 |  | 25.131 |  | 5.99 |  | 84.6 |  | 41739.9 |  | 26.76 |  | 7.79 |  | 4.4 | i | 17.67 | i | 9.67 | c, i
61-0200 | 2023-07-10 08:45 | EDT | 0.775 |  | 25.157 |  | 6.3 |  | 89.2 |  | 42077.2 |  | 27 |  | 7.84 |  | 4.94 | i | 19.85 | i | 10.6 | c, i
61-0200 | 2023-07-10 09:00 | EDT | 0.772 |  | 25.129 |  | 6.1 |  | 86.3 |  | 42197.2 |  | 27.08 |  | 7.82 |  | 3.84 | i | 15.43 | i | 8.06 | c, i
61-0200 | 2023-07-10 09:15 | EDT | 0.775 |  | 24.98 |  | 5.96 |  | 84 |  | 42154.4 |  | 27.06 |  | 7.79 |  | 3.28 | i | 13.15 | i | 7.14 | c, i
61-0200 | 2023-07-10 09:30 | EDT | 0.776 |  | 24.93 |  | 5.99 |  | 84.4 |  | 42161.9 |  | 27.06 |  | 7.79 |  | 4.03 | i | 16.18 | i | 8.61 | c, i
61-0200 | 2023-07-10 09:45 | EDT | 0.779 |  | 24.926 |  | 6.01 |  | 84.7 |  | 41998.9 |  | 26.95 |  | 7.79 |  | 3.97 | i | 15.93 | i | 8.5 | c, i
61-0200 | 2023-07-10 10:00 | EDT | 0.778 |  | 24.922 |  | 5.95 |  | 83.9 |  | 42230.6 |  | 27.11 |  | 7.79 |  | 3.5 | i | 14.03 | i | 7.59 | c, i
61-0200 | 2023-07-10 10:15 | EDT | 0.78 |  | 25.239 |  | 6.68 |  | 94.5 |  | 41498.6 |  | 26.58 |  | 7.88 |  | 5.5 | i | 22.14 | i | 11.59 | c, i
61-0200 | 2023-07-10 10:30 | EDT | 0.783 |  | 25.528 |  | 7.02 |  | 99.7 |  | 41540 |  | 26.61 |  | 7.94 |  | 5.03 | i | 20.22 | i | 10.91 | c, i
61-0200 | 2023-07-10 10:45 | EDT | 0.782 |  | 25.47 |  | 6.85 |  | 97.2 |  | 41586.7 |  | 26.64 |  | 7.93 |  | 5.07 | i | 20.37 | i | 10.75 | c, i
61-0200 | 2023-07-10 11:00 | EDT | 0.781 |  | 25.44 |  | 6.58 |  | 93.4 |  | 41642.3 |  | 26.68 |  | 7.87 |  | 5.15 | i | 20.69 | i | 10.61 | c, i
61-0200 | 2023-07-10 11:15 | EDT | 0.777 |  | 25.366 |  | 6.39 |  | 90.5 |  | 41676.5 |  | 26.71 |  | 7.84 |  | 4.65 | i | 18.68 | i | 9.63 | c, i
61-0200 | 2023-07-10 11:30 | EDT | 0.776 |  | 25.4 |  | 6.33 |  | 89.8 |  | 41723.3 |  | 26.74 |  | 7.83 |  | 4.86 | i | 19.55 | i | 10.07 | c, i
61-0200 | 2023-07-10 11:45 | EDT | 0.771 |  | 25.311 |  | 6.25 |  | 88.5 |  | 41748.4 |  | 26.76 |  | 7.82 |  | 4.65 | i | 18.67 | i | 9.74 | c, i
61-0200 | 2023-07-10 12:00 | EDT | 0.774 |  | 25.085 |  | 6.16 |  | 87 |  | 41764.7 |  | 26.77 |  | 7.81 |  | 4.11 | i | 16.49 | i | 8.48 | c, i
61-0200 | 2023-07-10 12:15 | EDT | 0.773 |  | 24.899 |  | 6.11 |  | 85.9 |  | 41734.5 |  | 26.76 |  | 7.8 |  | 4.06 | i | 16.3 | i | 8.43 | c, i
61-0200 | 2023-07-10 12:30 | EDT | 0.767 |  | 24.886 |  | 6.03 |  | 84.9 |  | 41801.4 |  | 26.8 |  | 7.79 |  | 4.02 | i | 16.13 | i | 8.35 | c, i
61-0200 | 2023-07-10 12:45 | EDT | 0.781 |  | 24.742 |  | 5.78 |  | 81 |  | 41716.3 |  | 26.75 |  | 7.74 |  | 3.4 | i | 13.62 | i | 7.2 | c, i
61-0200 | 2023-07-10 13:00 | EDT | 0.784 |  | 24.704 |  | 5.82 |  | 81.6 |  | 41535.7 |  | 26.62 |  | 7.75 |  | 3.5 | i | 14.05 | i | 7.62 | c, i
61-0200 | 2023-07-10 13:15 | EDT | 0.786 |  | 24.713 |  | 5.84 |  | 81.9 |  | 41663.4 |  | 26.71 |  | 7.75 |  | 4.18 | i | 16.8 | i | 8.93 | c, i
61-0200 | 2023-07-10 13:30 | EDT | 0.785 |  | 25.178 |  | 7.33 |  | 103.6 |  | 41704.4 |  | 26.73 |  | 7.98 |  | 9.01 | i | 36.3 | i | 18.85 | c, i
61-0200 | 2023-07-10 13:45 | EDT | 0.785 |  | 25.231 |  | 7.41 |  | 104.8 |  | 41763.2 |  | 26.77 |  | 7.98 |  | 10.31 | i | 41.54 | i | 22.54 | c, i
61-0200 | 2023-07-10 14:00 | EDT | 0.783 |  | 25.311 |  | 7.51 |  | 106.4 |  | 41687.9 |  | 26.72 |  | 8 |  | 9.05 | i | 36.47 | i | 19.05 | c, i
61-0200 | 2023-07-10 14:15 | EDT | 0.785 |  | 25.354 |  | 7.81 |  | 110.6 |  | 41637.3 |  | 26.68 |  | 8.02 |  | 12.46 | i | 50.23 | i | 25.17 | c, i
61-0200 | 2023-07-10 14:30 | EDT | 0.783 |  | 25.428 |  | 8.33 |  | 118.2 |  | 41518.6 |  | 26.59 |  | 8.08 |  | 16.26 | i | 65.57 | i | 34.53 | c, i
61-0200 | 2023-07-10 14:45 | EDT | 0.782 |  | 25.518 |  | 8.42 |  | 119.6 |  | 41476.1 |  | 26.56 |  | 8.1 |  | 16.23 | i | 65.47 | i | 32.58 | c, i
61-0200 | 2023-07-10 15:00 | EDT | 0.781 |  | 25.457 |  | 8.13 |  | 115.4 |  | 41541.6 |  | 26.61 |  | 8.07 |  | 13.73 | i | 55.36 | i | 29.14 | c, i
61-0200 | 2023-07-10 15:15 | EDT | 0.786 |  | 25.321 |  | 7.72 |  | 109.3 |  | 41670.4 |  | 26.7 |  | 8.01 |  | 8.68 | i | 34.98 | i | 17.4 | c, i
61-0200 | 2023-07-10 15:30 | EDT | 0.787 |  | 25.352 |  | 7.92 |  | 112.2 |  | 41633 |  | 26.68 |  | 8.03 |  | 11.97 | i | 48.26 | i | 24.14 | c, i
61-0200 | 2023-07-10 15:45 | EDT | 0.781 |  | 25.358 |  | 8.12 |  | 115.1 |  | 41628 |  | 26.67 |  | 8.06 |  | 13.28 | i | 53.57 | i | 27.04 | c, i
61-0200 | 2023-07-10 16:00 | EDT | 0.781 |  | 25.333 |  | 8.15 |  | 115.4 |  | 41672.5 |  | 26.7 |  | 8.06 |  | 14.54 | i | 58.66 | i | 29.61 | c, i
61-0200 | 2023-07-10 16:15 | EDT | 0.782 |  | 25.308 |  | 8.26 |  | 116.9 |  | 41681.2 |  | 26.71 |  | 8.07 |  | 21.16 | i | 85.37 | i | 38.32 | c, i
61-0200 | 2023-07-10 16:30 | EDT | 0.782 |  | 25.271 |  | 7.54 |  | 106.7 |  | 41685 |  | 26.71 |  | 7.98 |  | 11.94 | i | 48.15 | i | 26.31 | c, i
61-0200 | 2023-07-10 16:45 | EDT | 0.776 |  | 25.277 |  | 7.01 |  | 99.3 |  | 41659.9 |  | 26.7 |  | 7.92 |  | 6.49 | i | 26.11 | i | 15.59 | c, i
61-0200 | 2023-07-10 17:00 | EDT | 0.778 |  | 25.302 |  | 7.07 |  | 100.1 |  | 41617.8 |  | 26.67 |  | 7.92 |  | 6.46 | i | 25.98 | i | 13.57 | c, i
61-0200 | 2023-07-10 17:15 | EDT | 0.776 |  | 25.172 |  | 6.97 |  | 98.5 |  | 41681.1 |  | 26.71 |  | 7.9 |  | 9.64 | i | 38.83 | i | 20.73 | c, i
61-0200 | 2023-07-10 17:30 | EDT | 0.776 |  | 25.148 |  | 6.82 |  | 96.4 |  | 41731.1 |  | 26.75 |  | 7.89 |  | 10.14 | i | 40.86 | i | 21.48 | c, i
61-0200 | 2023-07-10 17:45 | EDT | 0.775 |  | 25.137 |  | 6.92 |  | 97.7 |  | 41677.8 |  | 26.71 |  | 7.89 |  | 10.88 | i | 43.86 | i | 21.68 | c, i
61-0200 | 2023-07-10 18:00 | EDT | 0.776 |  | 25.151 |  | 6.86 |  | 96.8 |  | 41624.3 |  | 26.67 |  | 7.88 |  | 7.74 | i | 31.19 | i | 16.17 | c, i
61-0200 | 2023-07-10 18:15 | EDT | 0.775 |  | 25.575 |  | 7.83 |  | 111.2 |  | 41466.9 |  | 26.55 |  | 8.03 |  | 9.51 | i | 38.32 | i | 19.21 | c, i
61-0200 | 2023-07-10 18:30 | EDT | 0.777 |  | 25.868 |  | 7.85 |  | 112.2 |  | 41433.3 |  | 26.52 |  | 8.05 |  | 6.42 | i | 25.85 | i | 14.08 | c, i
61-0200 | 2023-07-10 18:45 | EDT | 0.775 |  | 26.037 |  | 7.97 |  | 114.1 |  | 41401.4 |  | 26.5 |  | 8.09 |  | 6.72 | i | 27.06 | i | 13.12 | c, i
61-0200 | 2023-07-10 19:00 | EDT | 0.774 |  | 26.086 |  | 7.94 |  | 113.8 |  | 41368.5 |  | 26.47 |  | 8.08 |  | 6.31 | i | 25.4 | i | 12.32 | c, i
61-0200 | 2023-07-10 19:15 | EDT | 0.775 |  | 25.453 |  | 7.69 |  | 108.8 |  | 40804 |  | 26.08 |  | 7.99 |  | 6.71 | i | 27 | i | 13.02 | c, i
61-0200 | 2023-07-10 19:30 | EDT | 0.778 |  | 25.286 |  | 7.49 |  | 105.5 |  | 40602.4 |  | 25.94 |  | 7.95 |  | 6.4 | i | 25.74 | i | 12.21 | c, i
61-0200 | 2023-07-10 19:45 | EDT | 0.774 |  | 25.412 |  | 7.36 |  | 104.1 |  | 40703 |  | 26.01 |  | 7.94 |  | 5.93 | i | 23.85 | i | 11.19 | c, i
61-0200 | 2023-07-10 20:00 | EDT | 0.773 |  | 25.276 |  | 7.16 |  | 100.9 |  | 40550 |  | 25.91 |  | 7.89 |  | 5.28 | i | 21.23 | i | 11.81 | c, i
61-0200 | 2023-07-10 20:15 | EDT | 0.775 |  | 26.338 |  | 7.44 |  | 107 |  | 41267.4 |  | 26.39 |  | 8.03 |  | 5.75 | i | 23.12 | i | 11.43 | c, i
61-0200 | 2023-07-10 20:30 | EDT | 0.776 |  | 26.382 |  | 7.51 |  | 108.2 |  | 41260.6 |  | 26.39 |  | 8.04 |  | 5.53 | i | 22.24 | i | 11.53 | c, i
61-0200 | 2023-07-10 20:45 | EDT | 0.778 |  | 26.39 |  | 7.69 |  | 110.7 |  | 41160.3 |  | 26.32 |  | 8.1 |  | 6.1 | i | 24.53 | i | 12.06 | c, i
61-0200 | 2023-07-10 21:00 | EDT | 0.779 |  | 26.427 |  | 7.79 |  | 112.2 |  | 41083.3 |  | 26.26 |  | 8.1 |  | 6.35 | i | 25.55 | i | 12.49 | c, i
61-0200 | 2023-07-10 21:15 | EDT | 0.782 |  | 26.474 |  | 7.68 |  | 110.4 |  | 40623.6 |  | 25.93 |  | 8.09 |  | 6.78 | i | 27.28 | i | 13.39 | c, i
61-0200 | 2023-07-10 21:30 | EDT | 0.781 |  | 26.51 |  | 7.7 |  | 110.8 |  | 40702.7 |  | 25.99 |  | 8.09 |  | 7.47 | i | 30.08 | i | 16.12 | c, i
61-0200 | 2023-07-10 21:45 | EDT | 0.784 |  | 26.554 |  | 7.42 |  | 106.8 |  | 40533.1 |  | 25.87 |  | 8.05 |  | 7.05 | i | 28.38 | i | 12.74 | c, i
61-0200 | 2023-07-10 22:00 | EDT | 0.784 |  | 26.521 |  | 7.57 |  | 109 |  | 40664.4 |  | 25.96 |  | 8.07 |  | 6.19 | i | 24.89 | i | 12.75 | c, i
61-0200 | 2023-07-10 22:15 | EDT | 0.784 |  | 26.473 |  | 7.6 |  | 109.3 |  | 40732.7 |  | 26.01 |  | 8.07 |  | 5.68 | i | 22.85 | i | 11.26 | c, i
61-0200 | 2023-07-10 22:30 | EDT | 0.782 |  | 26.384 |  | 7.63 |  | 109.7 |  | 40757.9 |  | 26.03 |  | 8.07 |  | 5.75 | i | 23.14 | i | 11.56 | c, i
61-0200 | 2023-07-10 22:45 | EDT | 0.782 |  | 26.431 |  | 7.66 |  | 110.1 |  | 40745.5 |  | 26.02 |  | 8.09 |  | 5.68 | i | 22.85 | i | 11.02 | c, i
61-0200 | 2023-07-10 23:00 | EDT | 0.781 |  | 25.932 |  | 7.53 |  | 107.3 |  | 40728.4 |  | 26.02 |  | 8.03 |  | 5.25 | i | 21.09 | i | 10.22 | c, i
61-0200 | 2023-07-10 23:15 | EDT | 0.783 |  | 25.874 |  | 7.44 |  | 105.9 |  | 40792.8 |  | 26.07 |  | 8.01 |  | 5.4 | i | 21.71 | i | 10.07 | c, i
61-0200 | 2023-07-10 23:30 | EDT | 0.788 |  | 26.246 |  | 7.61 |  | 109.1 |  | 40817.6 |  | 26.08 |  | 8.08 |  | 5.41 | i | 21.76 | i | 10.76 | c, i
61-0200 | 2023-07-10 23:45 | EDT | 0.789 |  | 26.115 |  | 7.55 |  | 108 |  | 40846.6 |  | 26.1 |  | 8.07 |  | 5.45 | i | 21.9 | i | 11.19 | c, i
61-0200 | 2023-07-11 | EDT | 0.789 |  | 25.96 |  | 7.43 |  | 106.1 |  | 40908.3 |  | 26.15 |  | 8.05 |  | 5.75 | i | 23.13 | i | 12.74 | c, i
61-0200 | 2023-07-11 00:15 | EDT | 0.794 |  | 26.029 |  | 7.54 |  | 107.7 |  | 40864.3 |  | 26.11 |  | 8.06 |  | 5.46 | i | 21.97 | i | 11.19 | c, i
61-0200 | 2023-07-11 00:30 | EDT | 0.789 |  | 25.977 |  | 7.47 |  | 106.7 |  | 40912 |  | 26.15 |  | 8.06 |  | 5.58 | i | 22.44 | i | 11.98 | c, i
61-0200 | 2023-07-11 00:45 | EDT | 0.788 |  | 25.9 |  | 7.52 |  | 107.3 |  | 41009.5 |  | 26.22 |  | 8.06 |  | 6.26 | i | 25.2 | i | 12.76 | c, i
61-0200 | 2023-07-11 01:00 | EDT | 0.79 |  | 25.859 |  | 7.27 |  | 103.7 |  | 41102.5 |  | 26.29 |  | 8.04 |  | 6.02 | i | 24.22 | i | 11.93 | c, i
61-0200 | 2023-07-11 01:15 | EDT | 0.792 |  | 25.831 |  | 7.27 |  | 103.7 |  | 41165.2 |  | 26.33 |  | 8.04 |  | 5.71 | i | 22.98 | i | 12.69 | c, i
61-0200 | 2023-07-11 01:30 | EDT | 0.793 |  | 25.753 |  | 7.2 |  | 102.5 |  | 41219.6 |  | 26.37 |  | 8.03 |  | 6.05 | i | 24.34 | i | 12.83 | c, i
61-0200 | 2023-07-11 01:45 | EDT | 0.793 |  | 25.668 |  | 7 |  | 99.6 |  | 41319.7 |  | 26.45 |  | 8 |  | 5.83 | i | 23.44 | i | 11.74 | c, i
61-0200 | 2023-07-11 02:00 | EDT | 0.796 |  | 25.569 |  | 6.95 |  | 98.7 |  | 41380.3 |  | 26.49 |  | 8 |  | 5.69 | i | 22.87 | i | 11.66 | c, i
61-0200 | 2023-07-11 02:15 | EDT | 0.795 |  | 25.508 |  | 6.88 |  | 97.7 |  | 41436 |  | 26.53 |  | 7.98 |  | 5.32 | i | 21.38 | i | 11.2 | c, i
61-0200 | 2023-07-11 02:30 | EDT | 0.792 |  | 25.413 |  | 6.9 |  | 97.7 |  | 41454.3 |  | 26.55 |  | 7.99 |  | 5.67 | i | 22.8 | i | 11.54 | c, i
61-0200 | 2023-07-11 02:45 | EDT | 0.794 |  | 25.34 |  | 6.96 |  | 98.5 |  | 41450.6 |  | 26.55 |  | 7.99 |  | 5.28 | i | 21.24 | i | 10.61 | c, i
61-0200 | 2023-07-11 03:00 | EDT | 0.796 |  | 25.243 |  | 6.9 |  | 97.6 |  | 41524.9 |  | 26.6 |  | 7.97 |  | 5.44 | i | 21.88 | i | 10.88 | c, i
61-0200 | 2023-07-11 03:15 | EDT | 0.795 |  | 25.119 |  | 6.78 |  | 95.6 |  | 41655.6 |  | 26.7 |  | 7.95 |  | 5.3 | i | 21.29 | i | 10.9 | c, i
61-0200 | 2023-07-11 03:30 | EDT | 0.794 |  | 25.045 |  | 6.66 |  | 93.9 |  | 41815.7 |  | 26.81 |  | 7.93 |  | 5.4 | i | 21.71 | i | 9.66 | c, i
61-0200 | 2023-07-11 03:45 | EDT | 0.792 |  | 24.98 |  | 6.56 |  | 92.4 |  | 41878.8 |  | 26.86 |  | 7.91 |  | 4.92 | i | 19.78 | i | 10 | c, i
61-0200 | 2023-07-11 04:00 | EDT | 0.791 |  | 24.916 |  | 6.5 |  | 91.6 |  | 41920.4 |  | 26.89 |  | 7.9 |  | 4.9 | i | 19.69 | i | 10.23 | c, i
61-0200 | 2023-07-11 04:15 | EDT | 0.793 |  | 24.854 |  | 6.45 |  | 90.7 |  | 41984.7 |  | 26.94 |  | 7.89 |  | 4.89 | i | 19.66 | i | 9.67 | c, i
61-0200 | 2023-07-11 04:30 | EDT | 0.795 |  | 24.744 |  | 6.35 |  | 89.1 |  | 41936 |  | 26.9 |  | 7.87 |  | 5.2 | i | 20.89 | i | 11.26 | c, i
61-0200 | 2023-07-11 04:45 | EDT | 0.794 |  | 24.728 |  | 6.39 |  | 89.6 |  | 41939 |  | 26.91 |  | 7.89 |  | 4.78 | i | 19.21 | i | 9.97 | c, i
61-0200 | 2023-07-11 05:00 | EDT | 0.793 |  | 24.701 |  | 6.38 |  | 89.5 |  | 41963.7 |  | 26.92 |  | 7.89 |  | 4.86 | i | 19.55 | i | 10.02 | c, i
61-0200 | 2023-07-11 05:15 | EDT | 0.795 |  | 24.68 |  | 6.42 |  | 90 |  | 41977.8 |  | 26.93 |  | 7.9 |  | 5.54 | i | 22.29 | i | 12.3 | c, i
61-0200 | 2023-07-11 05:30 | EDT | 0.792 |  | 24.615 |  | 6.3 |  | 88.3 |  | 42010.4 |  | 26.96 |  | 7.88 |  | 4.93 | i | 19.83 | i | 9.67 | c, i
61-0200 | 2023-07-11 05:45 | EDT | 0.798 |  | 24.663 |  | 6.44 |  | 90.3 |  | 41945.8 |  | 26.91 |  | 7.91 |  | 5.11 | i | 20.54 | i | 10.79 | c, i
61-0200 | 2023-07-11 06:00 | EDT | 0.799 |  | 24.73 |  | 6.6 |  | 92.7 |  | 42069.7 |  | 27 |  | 7.94 |  | 5.55 | i | 22.31 | i | 11.06 | c, i
61-0200 | 2023-07-11 06:15 | EDT | 0.805 |  | 24.777 |  | 6.59 |  | 92.7 |  | 42270.9 |  | 27.14 |  | 7.94 |  | 5.6 | i | 22.51 | i | 11.54 | c, i
61-0200 | 2023-07-11 06:30 | EDT | 0.797 |  | 24.89 |  | 6.37 |  | 89.8 |  | 42197.9 |  | 27.09 |  | 7.91 |  | 5.76 | i | 23.18 | i | 11.86 | c, i
61-0200 | 2023-07-11 06:45 | EDT | 0.8 |  | 24.866 |  | 6.35 |  | 89.5 |  | 42370.5 |  | 27.21 |  | 7.9 |  | 5.75 | i | 23.15 | i | 11.77 | c, i
61-0200 | 2023-07-11 07:00 | EDT | 0.799 |  | 24.839 |  | 6.34 |  | 89.3 |  | 42501.2 |  | 27.31 |  | 7.9 |  | 5.78 | i | 23.25 | i | 11.99 | c, i
61-0200 | 2023-07-11 07:15 | EDT | 0.802 |  | 24.806 |  | 6.21 |  | 87.6 |  | 42596.9 |  | 27.37 |  | 7.88 |  | 5.61 | i | 22.56 | i | 11.58 | c, i
61-0200 | 2023-07-11 07:30 | EDT | 0.803 |  | 24.793 |  | 6.19 |  | 87.2 |  | 42598 |  | 27.38 |  | 7.87 |  | 5.62 | i | 22.61 | i | 11.7 | c, i
61-0200 | 2023-07-11 07:45 | EDT | 0.805 |  | 24.808 |  | 6.2 |  | 87.4 |  | 42554.9 |  | 27.34 |  | 7.87 |  | 5.3 | i | 21.32 | i | 11.16 | c, i
61-0200 | 2023-07-11 08:00 | EDT | 0.806 |  | 24.858 |  | 6.23 |  | 87.8 |  | 42433.2 |  | 27.26 |  | 7.88 |  | 5.38 | i | 21.63 | i | 11.23 | c, i
61-0200 | 2023-07-11 08:15 | EDT | 0.804 |  | 24.904 |  | 6.31 |  | 88.9 |  | 42235.9 |  | 27.11 |  | 7.9 |  | 5.11 | i | 20.54 | i | 10.58 | c, i
61-0200 | 2023-07-11 08:30 | EDT | 0.802 |  | 24.912 |  | 6.22 |  | 87.7 |  | 42348.9 |  | 27.2 |  | 7.88 |  | 5.11 | i | 20.54 | i | 10.5 | c, i
61-0200 | 2023-07-11 08:45 | EDT | 0.804 |  | 25.002 |  | 6.2 |  | 87.5 |  | 42194.8 |  | 27.08 |  | 7.87 |  | 4.63 | i | 18.62 | i | 9.53 | c, i
61-0200 | 2023-07-11 09:00 | EDT | 0.801 |  | 25.06 |  | 6.18 |  | 87.2 |  | 42162 |  | 27.06 |  | 7.87 |  | 4.29 | i | 17.24 | i | 8.83 | c, i
61-0200 | 2023-07-11 09:15 | EDT | 0.802 |  | 25.078 |  | 6.18 |  | 87.3 |  | 42191.6 |  | 27.08 |  | 7.86 |  | 3.97 | i | 15.96 | i | 7.68 | c, i
61-0200 | 2023-07-11 09:30 | EDT | 0.801 |  | 25.151 |  | 6.13 |  | 86.7 |  | 42081.2 |  | 27 |  | 7.85 |  | 3.51 | i | 14.09 | i | 7.25 | c, i
61-0200 | 2023-07-11 09:45 | EDT | 0.805 |  | 25.141 |  | 6.21 |  | 87.9 |  | 42172.2 |  | 27.06 |  | 7.86 |  | 3.67 | i | 14.74 | i | 7.2 | c, i
61-0200 | 2023-07-11 10:00 | EDT | 0.798 |  | 25.221 |  | 6.25 |  | 88.5 |  | 42078.7 |  | 27 |  | 7.86 |  | 3.38 | i | 13.55 | i | 6.98 | c, i
61-0200 | 2023-07-11 10:15 | EDT | 0.801 |  | 25.216 |  | 6.4 |  | 90.7 |  | 42156.3 |  | 27.05 |  | 7.88 |  | 3.31 | i | 13.26 | i | 7.18 | c, i
61-0200 | 2023-07-11 10:30 | EDT | 0.802 |  | 25.15 |  | 6.41 |  | 90.8 |  | 42315.9 |  | 27.17 |  | 7.88 |  | 3.15 | i | 12.62 | i | 6.46 | c, i
61-0200 | 2023-07-11 10:45 | EDT | 0.802 |  | 25.2 |  | 6.58 |  | 93.2 |  | 42319.8 |  | 27.17 |  | 7.9 |  | 3.51 | i | 14.07 | i | 7.01 | c, i
61-0200 | 2023-07-11 11:00 | EDT | 0.806 |  | 25.136 |  | 6.76 |  | 95.7 |  | 42419.7 |  | 27.24 |  | 7.92 |  | 3.58 | i | 14.35 | i | 7.24 | c, i
61-0200 | 2023-07-11 11:15 | EDT | 0.806 |  | 25.366 |  | 6.77 |  | 96.2 |  | 42294 |  | 27.15 |  | 7.92 |  | 3.15 | i | 12.61 | i | 6.64 | c, i
61-0200 | 2023-07-11 11:30 | EDT | 0.803 |  | 25.401 |  | 6.81 |  | 96.8 |  | 42294 |  | 27.15 |  | 7.93 |  | 3.28 | i | 13.13 | i | 6.77 | c, i
61-0200 | 2023-07-11 11:45 | EDT | 0.801 |  | 25.44 |  | 6.91 |  | 98.2 |  | 42307.7 |  | 27.15 |  | 7.93 |  | 3.31 | i | 13.29 | i | 6.7 | c, i
61-0200 | 2023-07-11 12:00 | EDT | 0.799 |  | 25.618 |  | 6.89 |  | 98.2 |  | 42202.1 |  | 27.08 |  | 7.93 |  | 3.38 | i | 13.54 | i | 6.87 | c, i
61-0200 | 2023-07-11 12:15 | EDT | 0.802 |  | 25.633 |  | 6.94 |  | 99.1 |  | 42213.6 |  | 27.08 |  | 7.93 |  | 3.54 | i | 14.19 | i | 7.22 | c, i
61-0200 | 2023-07-11 12:30 | EDT | 0.801 |  | 25.745 |  | 7.03 |  | 100.6 |  | 42193 |  | 27.07 |  | 7.94 |  | 3.67 | i | 14.73 | i | 7.61 | c, i
61-0200 | 2023-07-11 12:45 | EDT | 0.803 |  | 25.754 |  | 7.15 |  | 102.3 |  | 42206.3 |  | 27.08 |  | 7.96 |  | 3.93 | i | 15.79 | i | 7.85 | c, i
61-0200 | 2023-07-11 13:00 | EDT | 0.806 |  | 25.782 |  | 7.2 |  | 103 |  | 42219.8 |  | 27.08 |  | 7.96 |  | 4.09 | i | 16.42 | i | 8.28 | c, i
61-0200 | 2023-07-11 13:15 | EDT | 0.804 |  | 25.778 |  | 7.33 |  | 104.8 |  | 42232.6 |  | 27.09 |  | 7.97 |  | 4.59 | i | 18.45 | i | 9.06 | c, i
61-0200 | 2023-07-11 13:30 | EDT | 0.804 |  | 25.742 |  | 7.51 |  | 107.4 |  | 42287.4 |  | 27.13 |  | 7.99 |  | 5.19 | i | 20.87 | i | 10.73 | c, i
61-0200 | 2023-07-11 13:45 | EDT | 0.803 |  | 25.881 |  | 7.55 |  | 108.3 |  | 42226.7 |  | 27.09 |  | 7.99 |  | 4.63 | i | 18.6 | i | 10.18 | c, i
61-0200 | 2023-07-11 14:00 | EDT | 0.804 |  | 25.843 |  | 7.84 |  | 112.3 |  | 42289.7 |  | 27.13 |  | 8.02 |  | 6.17 | i | 24.82 | i | 12.7 | c, i
61-0200 | 2023-07-11 14:15 | EDT | 0.805 |  | 25.77 |  | 8 |  | 114.5 |  | 42380.1 |  | 27.2 |  | 8.04 |  | 7.64 | i | 30.75 | i | 14.77 | c, i
61-0200 | 2023-07-11 14:30 | EDT | 0.804 |  | 25.842 |  | 8.16 |  | 116.9 |  | 42371.7 |  | 27.19 |  | 8.05 |  | 7.34 | i | 29.54 | i | 13.8 | c, i
61-0200 | 2023-07-11 14:45 | EDT | 0.807 |  | 25.84 |  | 8.4 |  | 120.4 |  | 42415.3 |  | 27.22 |  | 8.07 |  | 7.57 | i | 30.47 | i | 15.85 | c, i
61-0200 | 2023-07-11 15:00 | EDT | 0.81 |  | 25.756 |  | 8.59 |  | 123 |  | 42488.6 |  | 27.28 |  | 8.09 |  | 9.14 | i | 36.81 | i | 16.78 | c, i
61-0200 | 2023-07-11 15:15 | EDT | 0.809 |  | 25.788 |  | 8.79 |  | 125.9 |  | 42508.4 |  | 27.29 |  | 8.11 |  | 9.05 | i | 36.44 | i | 18.14 | c, i
61-0200 | 2023-07-11 15:30 | EDT | 0.812 |  | 25.716 |  | 8.78 |  | 125.7 |  | 42547.9 |  | 27.32 |  | 8.11 |  | 8.22 | i | 33.12 | i | 17.53 | c, i
61-0200 | 2023-07-11 15:45 | EDT | 0.815 |  | 25.951 |  | 8.98 |  | 129 |  | 42473.1 |  | 27.26 |  | 8.13 |  | 8.85 | i | 35.64 | i | 17.53 | c, i
61-0200 | 2023-07-11 16:00 | EDT | 0.813 |  | 26.111 |  | 9 |  | 129.6 |  | 42420.2 |  | 27.22 |  | 8.12 |  | 8.63 | i | 34.78 | i | 17.89 | c, i
61-0200 | 2023-07-11 16:15 | EDT | 0.815 |  | 26.115 |  | 9.08 |  | 130.8 |  | 42420.5 |  | 27.22 |  | 8.13 |  | 8.81 | i | 35.51 | i | 17.9 | c, i
61-0200 | 2023-07-11 16:30 | EDT | 0.814 |  | 26.109 |  | 9.04 |  | 130.2 |  | 42457.3 |  | 27.25 |  | 8.13 |  | 7.94 | i | 31.99 | i | 16.29 | c, i
61-0200 | 2023-07-11 16:45 | EDT | 0.81 |  | 26.043 |  | 8.99 |  | 129.4 |  | 42504 |  | 27.28 |  | 8.13 |  | 7.39 | i | 29.76 | i | 14.95 | c, i
61-0200 | 2023-07-11 17:00 | EDT | 0.81 |  | 26.06 |  | 9.04 |  | 130.1 |  | 42523.3 |  | 27.3 |  | 8.13 |  | 7.28 | i | 29.31 | i | 14.5 | c, i
61-0200 | 2023-07-11 17:15 | EDT | 0.808 |  | 25.994 |  | 8.93 |  | 128.4 |  | 42521.5 |  | 27.3 |  | 8.12 |  | 7.22 | i | 29.08 | i | 12.76 | c, i
61-0200 | 2023-07-11 17:30 | EDT | 0.806 |  | 25.979 |  | 8.96 |  | 128.8 |  | 42538 |  | 27.31 |  | 8.12 |  | 6.19 | i | 24.91 | i | 12.48 | c, i
61-0200 | 2023-07-11 17:45 | EDT | 0.805 |  | 25.922 |  | 8.97 |  | 128.8 |  | 42537.5 |  | 27.31 |  | 8.13 |  | 5.58 | i | 22.43 | i | 11.36 | c, i
61-0200 | 2023-07-11 18:00 | EDT | 0.805 |  | 25.92 |  | 8.96 |  | 128.7 |  | 42538.9 |  | 27.31 |  | 8.13 |  | 5.42 | i | 21.8 | i | 10.47 | c, i
61-0200 | 2023-07-11 18:15 | EDT | 0.804 |  | 25.897 |  | 8.95 |  | 128.5 |  | 42545.7 |  | 27.31 |  | 8.12 |  | 5.29 | i | 21.27 | i | 10.39 | c, i
61-0200 | 2023-07-11 18:30 | EDT | 0.804 |  | 25.809 |  | 8.84 |  | 126.7 |  | 42541.8 |  | 27.31 |  | 8.12 |  | 4.8 | i | 19.29 | i | 9.33 | c, i
61-0200 | 2023-07-11 18:45 | EDT | 0.805 |  | 25.792 |  | 8.75 |  | 125.3 |  | 42540.5 |  | 27.31 |  | 8.11 |  | 4.65 | i | 18.7 | i | 8.91 | c, i
61-0200 | 2023-07-11 19:00 | EDT | 0.804 |  | 26.171 |  | 9.24 |  | 133.2 |  | 42479 |  | 27.26 |  | 8.16 |  | 5.81 | i | 23.37 | i | 10.76 | c, i
61-0200 | 2023-07-11 19:15 | EDT | 0.805 |  | 26.241 |  | 9.38 |  | 135.4 |  | 42433.2 |  | 27.23 |  | 8.17 |  | 4.73 | i | 19.02 | i | 9.15 | c, i
61-0200 | 2023-07-11 19:30 | EDT | 0.805 |  | 26.211 |  | 9.3 |  | 134.1 |  | 42418.5 |  | 27.22 |  | 8.16 |  | 4.54 | i | 18.23 | i | 8.45 | c, i
61-0200 | 2023-07-11 19:45 | EDT | 0.807 |  | 26.35 |  | 9.53 |  | 137.7 |  | 42282 |  | 27.12 |  | 8.2 |  | 4.41 | i | 17.72 | i | 8.16 | c, i
61-0200 | 2023-07-11 20:00 | EDT | 0.805 |  | 26.025 |  | 9.05 |  | 130.1 |  | 42393.2 |  | 27.2 |  | 8.14 |  | 3.89 | i | 15.61 | i | 6.9 | c, i
61-0200 | 2023-07-11 20:15 | EDT | 0.803 |  | 26.039 |  | 9.05 |  | 130.1 |  | 42372.4 |  | 27.19 |  | 8.14 |  | 3.94 | i | 15.82 | i | 6.99 | c, i
61-0200 | 2023-07-11 20:30 | EDT | 0.806 |  | 25.906 |  | 8.81 |  | 126.5 |  | 42460 |  | 27.25 |  | 8.12 |  | 3.94 | i | 15.82 | i | 7.17 | c, i
61-0200 | 2023-07-11 20:45 | EDT | 0.808 |  | 25.925 |  | 8.88 |  | 127.4 |  | 42427.5 |  | 27.23 |  | 8.13 |  | 3.99 | i | 16.01 | i | 7.18 | c, i
61-0200 | 2023-07-11 21:00 | EDT | 0.811 |  | 25.988 |  | 8.95 |  | 128.5 |  | 42396 |  | 27.21 |  | 8.14 |  | 3.82 | i | 15.34 | i | 7 | c, i
61-0200 | 2023-07-11 21:15 | EDT | 0.814 |  | 25.933 |  | 8.86 |  | 127.2 |  | 42421.1 |  | 27.22 |  | 8.13 |  | 3.68 | i | 14.76 | i | 6.63 | c, i
61-0200 | 2023-07-11 21:30 | EDT | 0.813 |  | 25.932 |  | 8.82 |  | 126.6 |  | 42442.5 |  | 27.24 |  | 8.13 |  | 3.74 | i | 15 | i | 6.93 | c, i
61-0200 | 2023-07-11 21:45 | EDT | 0.812 |  | 25.929 |  | 8.78 |  | 126.1 |  | 42448.9 |  | 27.24 |  | 8.13 |  | 3.81 | i | 15.29 | i | 7.3 | c, i
61-0200 | 2023-07-11 22:00 | EDT | 0.812 |  | 25.899 |  | 8.72 |  | 125.2 |  | 42454.7 |  | 27.25 |  | 8.12 |  | 3.75 | i | 15.07 | i | 7.1 | c, i
61-0200 | 2023-07-11 22:15 | EDT | 0.811 |  | 25.742 |  | 8.68 |  | 124 |  | 42083.7 |  | 26.99 |  | 8.11 |  | 4.54 | i | 18.26 | i | 8.38 | c, i
61-0200 | 2023-07-11 22:30 | EDT | 0.812 |  | 25.744 |  | 8.76 |  | 125.2 |  | 42102.4 |  | 27 |  | 8.12 |  | 4.43 | i | 17.8 | i | 7.8 | c, i
61-0200 | 2023-07-11 22:45 | EDT | 0.814 |  | 25.749 |  | 8.58 |  | 122.7 |  | 42134.3 |  | 27.02 |  | 8.1 |  | 4.16 | i | 16.72 | i | 7.45 | c, i
61-0200 | 2023-07-11 23:00 | EDT | 0.815 |  | 25.745 |  | 8.52 |  | 121.8 |  | 42145.1 |  | 27.03 |  | 8.09 |  | 4.23 | i | 17 | i | 7.62 | c, i
61-0200 | 2023-07-11 23:15 | EDT | 0.817 |  | 25.747 |  | 8.44 |  | 120.7 |  | 42178.7 |  | 27.06 |  | 8.08 |  | 4.11 | i | 16.52 | i | 7.35 | c, i
61-0200 | 2023-07-11 23:30 | EDT | 0.819 |  | 25.749 |  | 8.44 |  | 120.7 |  | 42207.7 |  | 27.08 |  | 8.08 |  | 4.02 | i | 16.16 | i | 7.22 | c, i
61-0200 | 2023-07-11 23:45 | EDT | 0.818 |  | 25.759 |  | 8.37 |  | 119.7 |  | 42242.3 |  | 27.1 |  | 8.07 |  | 3.8 | i | 15.24 | i | 6.78 | c, i
61-0200 | 2023-07-12 | EDT | 0.818 |  | 25.751 |  | 8.43 |  | 120.5 |  | 42277.6 |  | 27.13 |  | 8.08 |  | 3.75 | i | 15.03 | i | 6.81 | c, i
61-0200 | 2023-07-12 00:15 | EDT | 0.818 |  | 25.752 |  | 8.41 |  | 120.3 |  | 42308.3 |  | 27.15 |  | 8.08 |  | 3.59 | i | 14.41 | i | 6.51 | c, i
61-0200 | 2023-07-12 00:30 | EDT | 0.817 |  | 25.769 |  | 8.33 |  | 119.2 |  | 42340.8 |  | 27.17 |  | 8.07 |  | 3.62 | i | 14.51 | i | 6.74 | c, i
61-0200 | 2023-07-12 00:45 | EDT | 0.816 |  | 25.318 |  | 7.77 |  | 109.7 |  | 40954.7 |  | 26.19 |  | 8.01 |  | 3.41 | i | 13.69 | i | 5.91 | c, i
61-0200 | 2023-07-12 01:00 | EDT | 0.817 |  | 25.325 |  | 7.7 |  | 108.8 |  | 41124.6 |  | 26.31 |  | 7.99 |  | 3.8 | i | 15.26 | i | 6.31 | c, i
61-0200 | 2023-07-12 01:15 | EDT | 0.816 |  | 25.367 |  | 7.68 |  | 108.7 |  | 41303.2 |  | 26.44 |  | 7.99 |  | 3.88 | i | 15.57 | i | 6.51 | c, i
61-0200 | 2023-07-12 01:30 | EDT | 0.815 |  | 25.408 |  | 7.73 |  | 109.6 |  | 41510.4 |  | 26.59 |  | 7.99 |  | 3.66 | i | 14.68 | i | 6.05 | c, i
61-0200 | 2023-07-12 01:45 | EDT | 0.816 |  | 25.302 |  | 7.45 |  | 105.4 |  | 41365.5 |  | 26.49 |  | 7.95 |  | 3.88 | i | 15.56 | i | 6.42 | c, i
61-0200 | 2023-07-12 02:00 | EDT | 0.819 |  | 25.123 |  | 7.13 |  | 100.3 |  | 40782.5 |  | 26.07 |  | 7.9 |  | 3.81 | i | 15.3 | i | 6.39 | c, i
61-0200 | 2023-07-12 02:15 | EDT | 0.818 |  | 25.035 |  | 7.06 |  | 99.2 |  | 40724.8 |  | 26.04 |  | 7.9 |  | 3.81 | i | 15.3 | i | 6.29 | c, i
61-0200 | 2023-07-12 02:30 | EDT | 0.818 |  | 25.28 |  | 7.44 |  | 105.2 |  | 41560 |  | 26.62 |  | 7.95 |  | 4.23 | i | 16.98 | i | 6 | c, i
61-0200 | 2023-07-12 02:45 | EDT | 0.82 |  | 25.316 |  | 7.59 |  | 107.6 |  | 41791.1 |  | 26.79 |  | 7.98 |  | 3.94 | i | 15.83 | i | 6.7 | c, i
61-0200 | 2023-07-12 03:00 | EDT | 0.82 |  | 25.207 |  | 7.5 |  | 106 |  | 41650.9 |  | 26.69 |  | 7.97 |  | 3.97 | i | 15.95 | i | 7.02 | c, i
61-0200 | 2023-07-12 03:15 | EDT | 0.821 |  | 25.023 |  | 7.16 |  | 100.6 |  | 41191.1 |  | 26.37 |  | 7.92 |  | 3.82 | i | 15.34 | i | 6.6 | c, i
61-0200 | 2023-07-12 03:30 | EDT | 0.822 |  | 25.039 |  | 7.21 |  | 101.5 |  | 41341.3 |  | 26.47 |  | 7.93 |  | 3.98 | i | 15.96 | i | 7.19 | c, i
61-0200 | 2023-07-12 03:45 | EDT | 0.823 |  | 25.132 |  | 7.37 |  | 104 |  | 41644.6 |  | 26.69 |  | 7.96 |  | 3.95 | i | 15.85 | i | 7.07 | c, i
61-0200 | 2023-07-12 04:00 | EDT | 0.825 |  | 25.207 |  | 7.46 |  | 105.5 |  | 41886.3 |  | 26.86 |  | 7.98 |  | 4.05 | i | 16.25 | i | 7.39 | c, i
61-0200 | 2023-07-12 04:15 | EDT | 0.828 |  | 25.126 |  | 7.38 |  | 104.3 |  | 41865.6 |  | 26.85 |  | 7.97 |  | 3.95 | i | 15.84 | i | 8.75 | c, i
61-0200 | 2023-07-12 04:30 | EDT | 0.828 |  | 25.15 |  | 7.39 |  | 104.4 |  | 41972.5 |  | 26.92 |  | 7.97 |  | 3.84 | i | 15.4 | i | 6.93 | c, i
61-0200 | 2023-07-12 04:45 | EDT | 0.827 |  | 25.359 |  | 7.08 |  | 100.6 |  | 42246.7 |  | 27.11 |  | 7.92 |  | 3.37 | i | 13.53 | i | 6.09 | c, i
61-0200 | 2023-07-12 05:00 | EDT | 0.827 |  | 25.251 |  | 6.86 |  | 97.2 |  | 42109.6 |  | 27.02 |  | 7.88 |  | 3.46 | i | 13.9 | i | 6.14 | c, i
61-0200 | 2023-07-12 05:15 | EDT | 0.829 |  | 25.248 |  | 7.26 |  | 102.9 |  | 42107.2 |  | 27.02 |  | 7.94 |  | 3.34 | i | 13.41 | i | 5.83 | c, i
61-0200 | 2023-07-12 05:30 | EDT | 0.828 |  | 25.212 |  | 7.32 |  | 103.6 |  | 42066 |  | 26.99 |  | 7.96 |  | 3.41 | i | 13.67 | i | 5.89 | c, i
61-0200 | 2023-07-12 05:45 | EDT | 0.829 |  | 25.245 |  | 7.38 |  | 104.6 |  | 42086.4 |  | 27 |  | 7.97 |  | 3.1 | i | 12.44 | i | 5.34 | c, i
61-0200 | 2023-07-12 06:00 | EDT | 0.829 |  | 25.195 |  | 7.56 |  | 107 |  | 42057.5 |  | 26.98 |  | 8 |  | 2.82 | i | 11.27 | i | 5.3 | c, i
61-0200 | 2023-07-12 06:15 | EDT | 0.829 |  | 25.193 |  | 7.46 |  | 105.6 |  | 42052.4 |  | 26.98 |  | 7.98 |  | 2.96 | i | 11.86 | i | 5.02 | c, i
61-0200 | 2023-07-12 06:30 | EDT | 0.827 |  | 25.285 |  | 7.58 |  | 107.4 |  | 42094.4 |  | 27.01 |  | 8 |  | 2.9 | i | 11.61 | i | 5.97 | c, i
61-0200 | 2023-07-12 06:45 | EDT | 0.828 |  | 25.165 |  | 7.53 |  | 106.4 |  | 41759.2 |  | 26.77 |  | 7.98 |  | 2.98 | i | 11.94 | i | 5.19 | c, i
61-0200 | 2023-07-12 07:00 | EDT | 0.829 |  | 25.197 |  | 7.49 |  | 105.9 |  | 41779.9 |  | 26.78 |  | 7.98 |  | 3 | i | 12 | i | 5.29 | c, i
61-0200 | 2023-07-12 07:15 | EDT | 0.827 |  | 25.234 |  | 7.57 |  | 107.1 |  | 41816.1 |  | 26.81 |  | 7.99 |  | 3.11 | i | 12.45 | i | 5.56 | c, i
61-0200 | 2023-07-12 07:30 | EDT | 0.827 |  | 25.24 |  | 7.51 |  | 106.2 |  | 41701.4 |  | 26.73 |  | 7.98 |  | 3.27 | i | 13.1 | i | 5.92 | c, i
61-0200 | 2023-07-12 07:45 | EDT | 0.827 |  | 25.199 |  | 7.44 |  | 105 |  | 41471.7 |  | 26.56 |  | 7.96 |  | 3.72 | i | 14.92 | i | 6.72 | c, i
61-0200 | 2023-07-12 08:00 | EDT | 0.826 |  | 25.17 |  | 7.44 |  | 104.9 |  | 41390.6 |  | 26.51 |  | 7.96 |  | 3.99 | i | 16 | i | 7.63 | c, i
61-0200 | 2023-07-12 08:15 | EDT | 0.828 |  | 25.203 |  | 7.38 |  | 104.2 |  | 41317.4 |  | 26.45 |  | 7.95 |  | 5.25 | i | 21.1 | i | 9.54 | c, i
61-0200 | 2023-07-12 08:30 | EDT | 0.827 |  | 25.158 |  | 7.37 |  | 103.9 |  | 41319.1 |  | 26.46 |  | 7.95 |  | 5.54 | i | 22.27 | i | 11.1 | c, i
61-0200 | 2023-07-12 08:45 | EDT | 0.829 |  | 25.04 |  | 7.63 |  | 107.1 |  | 40538.9 |  | 25.9 |  | 7.96 |  | 6.28 | i | 25.28 | i | 12.56 | c, i
61-0200 | 2023-07-12 09:00 | EDT | 0.828 |  | 24.985 |  | 7.63 |  | 107 |  | 40555.5 |  | 25.92 |  | 7.95 |  | 6.22 | i | 25.03 | i | 11.87 | c, i
61-0200 | 2023-07-12 09:15 | EDT | 0.829 |  | 25.023 |  | 7.38 |  | 103.6 |  | 40541.9 |  | 25.91 |  | 7.93 |  | 5.74 | i | 23.09 | i | 10.91 | c, i
61-0200 | 2023-07-12 09:30 | EDT | 0.829 |  | 24.97 |  | 7.4 |  | 103.7 |  | 40597.5 |  | 25.95 |  | 7.93 |  | 4.83 | i | 19.42 | i | 8.7 | c, i
61-0200 | 2023-07-12 09:45 | EDT | 0.829 |  | 24.954 |  | 7.28 |  | 102 |  | 40662.4 |  | 25.99 |  | 7.92 |  | 4.76 | i | 19.12 | i | 8.86 | c, i
61-0200 | 2023-07-12 10:00 | EDT | 0.829 |  | 24.95 |  | 7.26 |  | 101.7 |  | 40717 |  | 26.03 |  | 7.91 |  | 4.72 | i | 18.95 | i | 9.09 | c, i
61-0200 | 2023-07-12 10:15 | EDT | 0.829 |  | 25.02 |  | 7.31 |  | 102.6 |  | 40850.7 |  | 26.13 |  | 7.92 |  | 4.75 | i | 19.09 | i | 9.22 | c, i
61-0200 | 2023-07-12 10:30 | EDT | 0.828 |  | 25.096 |  | 7.4 |  | 104.1 |  | 40978.5 |  | 26.21 |  | 7.94 |  | 4.63 | i | 18.61 | i | 9.07 | c, i
61-0200 | 2023-07-12 10:45 | EDT | 0.829 |  | 25.169 |  | 7.54 |  | 106.3 |  | 41080.7 |  | 26.29 |  | 7.96 |  | 4.52 | i | 18.17 | i | 8.74 | c, i
61-0200 | 2023-07-12 11:00 | EDT | 0.828 |  | 25.267 |  | 7.62 |  | 107.7 |  | 41196.7 |  | 26.37 |  | 7.97 |  | 4.46 | i | 17.9 | i | 8.63 | c, i
61-0200 | 2023-07-12 11:15 | EDT | 0.827 |  | 25.363 |  | 7.78 |  | 110.1 |  | 41277.2 |  | 26.42 |  | 7.99 |  | 4.45 | i | 17.86 | i | 8.33 | c, i
61-0200 | 2023-07-12 11:30 | EDT | 0.826 |  | 25.402 |  | 7.98 |  | 112.9 |  | 41303.4 |  | 26.44 |  | 8.01 |  | 4.6 | i | 18.49 | i | 9.05 | c, i
61-0200 | 2023-07-12 11:45 | EDT | 0.827 |  | 25.465 |  | 8.11 |  | 114.7 |  | 40798.1 |  | 26.08 |  | 8 |  | 5.66 | i | 22.75 | i | 9.86 | c, i
61-0200 | 2023-07-12 12:00 | EDT | 0.828 |  | 25.93 |  | 8.38 |  | 119.2 |  | 40082.7 |  | 25.56 |  | 8.03 |  | 7.14 | i | 28.74 | i | 13.94 | c, i
61-0200 | 2023-07-12 12:15 | EDT | 0.83 |  | 26.484 |  | 8.51 |  | 122.3 |  | 40355.7 |  | 25.74 |  | 8.04 |  | 6.44 | i | 25.91 | i | 12.55 | c, i
61-0200 | 2023-07-12 12:30 | EDT | 0.83 |  | 26.51 |  | 8.67 |  | 124.6 |  | 40382.1 |  | 25.76 |  | 8.05 |  | 4.94 | i | 19.85 | i | 9.99 | c, i
61-0200 | 2023-07-12 12:45 | EDT | 0.831 |  | 26.108 |  | 8.76 |  | 125 |  | 40252.7 |  | 25.68 |  | 8.06 |  | 4.7 | i | 18.88 | i | 9.05 | c, i
61-0200 | 2023-07-12 13:00 | EDT | 0.83 |  | 26.031 |  | 8.82 |  | 125.5 |  | 39931 |  | 25.45 |  | 8.06 |  | 4.89 | i | 19.65 | i | 9.18 | c, i
61-0200 | 2023-07-12 13:15 | EDT | 0.828 |  | 26.097 |  | 8.41 |  | 119.8 |  | 39850.9 |  | 25.39 |  | 8.03 |  | 5.28 | i | 21.24 | i | 10.19 | c, i
61-0200 | 2023-07-12 13:30 | EDT | 0.828 |  | 26.098 |  | 8.4 |  | 119.8 |  | 40171 |  | 25.62 |  | 8.04 |  | 5.57 | i | 22.4 | i | 10.72 | c, i
61-0200 | 2023-07-12 13:45 | EDT | 0.829 |  | 26.46 |  | 8.46 |  | 121.2 |  | 39703.3 |  | 25.28 |  | 8.04 |  | 6.02 | i | 24.24 | i | 11.22 | c, i
61-0200 | 2023-07-12 14:00 | EDT | 0.83 |  | 26.277 |  | 8.51 |  | 121.8 |  | 40181.5 |  | 25.62 |  | 8.05 |  | 5.68 | i | 22.84 | i | 11.02 | c, i
61-0200 | 2023-07-12 14:15 | EDT | 0.826 |  | 26.304 |  | 8.67 |  | 124.2 |  | 40364.5 |  | 25.75 |  | 8.06 |  | 6.08 | i | 24.46 | i | 11.65 | c, i
61-0200 | 2023-07-12 14:30 | EDT | 0.827 |  | 26.371 |  | 8.88 |  | 127.5 |  | 40525.9 |  | 25.87 |  | 8.08 |  | 6.25 | i | 25.16 | i | 11.81 | c, i
61-0200 | 2023-07-12 14:45 | EDT | 0.827 |  | 26.303 |  | 9 |  | 129.2 |  | 40874.4 |  | 26.11 |  | 8.1 |  | 5.94 | i | 23.89 | i | 10.95 | c, i
61-0200 | 2023-07-12 15:00 | EDT | 0.829 |  | 26.396 |  | 9.22 |  | 132.7 |  | 41038.1 |  | 26.23 |  | 8.12 |  | 6.11 | i | 24.58 | i | 11.42 | c, i
61-0200 | 2023-07-12 15:15 | EDT | 0.829 |  | 26.304 |  | 9.04 |  | 130 |  | 41263.8 |  | 26.39 |  | 8.11 |  | 4.52 | i | 18.15 | i | 8.49 | c, i
61-0200 | 2023-07-12 15:30 | EDT | 0.829 |  | 26.472 |  | 9.24 |  | 133.4 |  | 41414.4 |  | 26.49 |  | 8.13 |  | 5.08 | i | 20.43 | i | 9.43 | c, i
61-0200 | 2023-07-12 15:45 | EDT | 0.824 |  | 26.515 |  | 9.28 |  | 134.1 |  | 41545.5 |  | 26.59 |  | 8.13 |  | 4.98 | i | 20.01 | i | 9.01 | c, i
61-0200 | 2023-07-12 16:00 | EDT | 0.828 |  | 26.499 |  | 9.25 |  | 133.7 |  | 41699.4 |  | 26.7 |  | 8.13 |  | 4.75 | i | 19.11 | i | 8.42 | c, i
61-0200 | 2023-07-12 16:15 | EDT | 0.831 |  | 26.456 |  | 9.19 |  | 132.7 |  | 41761.2 |  | 26.74 |  | 8.13 |  | 4.52 | i | 18.14 | i | 7.95 | c, i
61-0200 | 2023-07-12 16:30 | EDT | 0.831 |  | 26.445 |  | 9.1 |  | 131.5 |  | 41858.1 |  | 26.81 |  | 8.13 |  | 4.23 | i | 16.98 | i | 7.68 | c, i
61-0200 | 2023-07-12 16:45 | EDT | 0.827 |  | 26.492 |  | 9.11 |  | 131.8 |  | 41888.1 |  | 26.83 |  | 8.14 |  | 4.53 | i | 18.19 | i | 8.15 | c, i
61-0200 | 2023-07-12 17:00 | EDT | 0.83 |  | 26.481 |  | 9.14 |  | 132.1 |  | 41896.9 |  | 26.84 |  | 8.14 |  | 4.57 | i | 18.38 | i | 8.34 | c, i
61-0200 | 2023-07-12 17:15 | EDT | 0.826 |  | 26.456 |  | 9.05 |  | 130.8 |  | 41904.5 |  | 26.84 |  | 8.13 |  | 4.41 | i | 17.72 | i | 7.86 | c, i
61-0200 | 2023-07-12 17:30 | EDT | 0.83 |  | 26.453 |  | 9.01 |  | 130.2 |  | 41915.6 |  | 26.85 |  | 8.13 |  | 4.38 | i | 17.6 | i | 7.56 | c, i
61-0200 | 2023-07-12 17:45 | EDT | 0.83 |  | 26.441 |  | 8.96 |  | 129.4 |  | 41928.3 |  | 26.86 |  | 8.13 |  | 4.19 | i | 16.84 | i | 7.28 | c, i
61-0200 | 2023-07-12 18:00 | EDT | 0.828 |  | 26.457 |  | 8.95 |  | 129.3 |  | 41924.6 |  | 26.86 |  | 8.12 |  | 4.22 | i | 16.95 | i | 7.31 | c, i
61-0200 | 2023-07-12 18:15 | EDT | 0.828 |  | 26.474 |  | 9.01 |  | 130.3 |  | 41934.6 |  | 26.87 |  | 8.13 |  | 4.21 | i | 16.91 | i | 7.25 | c, i
61-0200 | 2023-07-12 18:30 | EDT | 0.83 |  | 26.463 |  | 8.88 |  | 128.4 |  | 41937.1 |  | 26.87 |  | 8.12 |  | 3.88 | i | 15.57 | i | 6.64 | c, i
61-0200 | 2023-07-12 18:45 | EDT | 0.834 |  | 26.464 |  | 8.88 |  | 128.3 |  | 41950.7 |  | 26.88 |  | 8.12 |  | 4.03 | i | 16.2 | i | 6.75 | c, i
61-0200 | 2023-07-12 19:00 | EDT | 0.831 |  | 26.453 |  | 8.83 |  | 127.7 |  | 41946.3 |  | 26.87 |  | 8.12 |  | 4.01 | i | 16.1 | i | 6.68 | c, i
61-0200 | 2023-07-12 19:15 | EDT | 0.833 |  | 26.448 |  | 8.78 |  | 126.9 |  | 41940 |  | 26.87 |  | 8.11 |  | 4 | i | 16.07 | i | 6.52 | c, i
61-0200 | 2023-07-12 19:30 | EDT | 0.834 |  | 26.454 |  | 8.81 |  | 127.4 |  | 41943.9 |  | 26.87 |  | 8.11 |  | 4.23 | i | 17 | i | 6.94 | c, i
61-0200 | 2023-07-12 19:45 | EDT | 0.832 |  | 26.48 |  | 8.81 |  | 127.4 |  | 41994.5 |  | 26.91 |  | 8.11 |  | 4.27 | i | 17.14 | i | 6.88 | c, i
61-0200 | 2023-07-12 20:00 | EDT | 0.83 |  | 26.477 |  | 8.83 |  | 127.7 |  | 42039.8 |  | 26.94 |  | 8.12 |  | 3.8 | i | 15.25 | i | 6.71 | c, i
61-0200 | 2023-07-12 20:15 | EDT | 0.835 |  | 26.471 |  | 8.54 |  | 123.5 |  | 42074.7 |  | 26.97 |  | 8.09 |  | 4 | i | 16.05 | i | 6.32 | c, i
61-0200 | 2023-07-12 20:30 | EDT | 0.832 |  | 26.532 |  | 8.08 |  | 116.9 |  | 41846.3 |  | 26.8 |  | 8.06 |  | 4.35 | i | 17.48 | i | 6.57 | c, i
61-0200 | 2023-07-12 20:45 | EDT | 0.832 |  | 26.728 |  | 8.47 |  | 122.9 |  | 41563.5 |  | 26.59 |  | 8.11 |  | 4.44 | i | 17.83 | i | 6.16 | c, i
61-0200 | 2023-07-12 21:00 | EDT | 0.834 |  | 26.589 |  | 8.18 |  | 118.4 |  | 41869.9 |  | 26.82 |  | 8.07 |  | 4.07 | i | 16.34 | i | 6.19 | c, i
61-0200 | 2023-07-12 21:15 | EDT | 0.836 |  | 26.649 |  | 8.24 |  | 119.4 |  | 41715.4 |  | 26.7 |  | 8.08 |  | 3.93 | i | 15.79 | i | 5.96 | c, i
61-0200 | 2023-07-12 21:30 | EDT | 0.834 |  | 26.584 |  | 8.04 |  | 116.4 |  | 41751.1 |  | 26.73 |  | 8.07 |  | 4.21 | i | 16.91 | i | 6.26 | c, i
61-0200 | 2023-07-12 21:45 | EDT | 0.833 |  | 26.54 |  | 7.95 |  | 115 |  | 41780.9 |  | 26.75 |  | 8.05 |  | 4.26 | i | 17.1 | i | 6.4 | c, i
61-0200 | 2023-07-12 22:00 | EDT | 0.83 |  | 26.531 |  | 7.91 |  | 114.4 |  | 41799.9 |  | 26.77 |  | 8.05 |  | 3.94 | i | 15.81 | i | 5.96 | c, i
61-0200 | 2023-07-12 22:15 | EDT | 0.828 |  | 26.494 |  | 7.93 |  | 114.7 |  | 41807 |  | 26.77 |  | 8.05 |  | 3.95 | i | 15.86 | i | 5.87 | c, i
61-0200 | 2023-07-12 22:30 | EDT | 0.828 |  | 26.489 |  | 7.97 |  | 115.2 |  | 41808.6 |  | 26.77 |  | 8.06 |  | 3.84 | i | 15.43 | i | 5.77 | c, i
61-0200 | 2023-07-12 22:45 | EDT | 0.831 |  | 26.47 |  | 8 |  | 115.6 |  | 41819.6 |  | 26.78 |  | 8.06 |  | 3.82 | i | 15.32 | i | 5.73 | c, i
61-0200 | 2023-07-12 23:00 | EDT | 0.829 |  | 26.407 |  | 8.23 |  | 118.7 |  | 41634.3 |  | 26.65 |  | 8.09 |  | 3.73 | i | 14.98 | i | 5.59 | c, i
61-0200 | 2023-07-12 23:15 | EDT | 0.831 |  | 26.377 |  | 8.31 |  | 119.8 |  | 41469.7 |  | 26.54 |  | 8.11 |  | 3.57 | i | 14.31 | i | 5.49 | c, i
61-0200 | 2023-07-12 23:30 | EDT | 0.831 |  | 26.413 |  | 8.22 |  | 118.4 |  | 41256.3 |  | 26.38 |  | 8.09 |  | 3.83 | i | 15.38 | i | 5.93 | c, i
61-0200 | 2023-07-12 23:45 | EDT | 0.834 |  | 26.498 |  | 8.1 |  | 116.9 |  | 41213.8 |  | 26.35 |  | 8.07 |  | 4.21 | i | 16.91 | i | 6.56 | c, i
61-0200 | 2023-07-13 | EDT | 0.833 |  | 26.57 |  | 8.05 |  | 116.3 |  | 41208.2 |  | 26.35 |  | 8.05 |  | 4.56 | i | 18.33 | i | 7.45 | c, i
61-0200 | 2023-07-13 00:15 | EDT | 0.832 |  | 26.499 |  | 8.01 |  | 115.7 |  | 41525 |  | 26.57 |  | 8.06 |  | 4.31 | i | 17.31 | i | 7.06 | c, i
61-0200 | 2023-07-13 00:30 | EDT | 0.832 |  | 26.538 |  | 7.95 |  | 114.9 |  | 41434.7 |  | 26.51 |  | 8.05 |  | 4.42 | i | 17.77 | i | 7.33 | c, i
61-0200 | 2023-07-13 00:45 | EDT | 0.831 |  | 26.546 |  | 7.9 |  | 114.1 |  | 41395 |  | 26.48 |  | 8.04 |  | 4.62 | i | 18.55 | i | 7.47 | c, i
61-0200 | 2023-07-13 01:00 | EDT | 0.834 |  | 26.518 |  | 7.85 |  | 113.5 |  | 41516.7 |  | 26.57 |  | 8.04 |  | 4.52 | i | 18.16 | i | 7.48 | c, i
61-0200 | 2023-07-13 01:15 | EDT | 0.828 |  | 26.498 |  | 7.7 |  | 111.2 |  | 41550.9 |  | 26.59 |  | 8.02 |  | 4.29 | i | 17.21 | i | 7.09 | c, i
61-0200 | 2023-07-13 01:30 | EDT | 0.828 |  | 26.488 |  | 7.69 |  | 111.1 |  | 41459 |  | 26.53 |  | 8.02 |  | 4.29 | i | 17.24 | i | 7.14 | c, i
61-0200 | 2023-07-13 01:45 | EDT | 0.828 |  | 26.442 |  | 7.67 |  | 110.6 |  | 41397.3 |  | 26.48 |  | 8.02 |  | 4.54 | i | 18.25 | i | 7.74 | c, i
61-0200 | 2023-07-13 02:00 | EDT | 0.829 |  | 26.426 |  | 7.68 |  | 110.7 |  | 41428.4 |  | 26.51 |  | 8.02 |  | 4.35 | i | 17.48 | i | 7.11 | c, i
61-0200 | 2023-07-13 02:15 | EDT | 0.829 |  | 26.402 |  | 7.75 |  | 111.7 |  | 41425.5 |  | 26.5 |  | 8.03 |  | 4.17 | i | 16.73 | i | 6.83 | c, i
61-0200 | 2023-07-13 02:30 | EDT | 0.829 |  | 26.435 |  | 7.67 |  | 110.6 |  | 41586.2 |  | 26.62 |  | 8.02 |  | 4.06 | i | 16.32 | i | 6.64 | c, i
61-0200 | 2023-07-13 02:45 | EDT | 0.829 |  | 26.391 |  | 7.72 |  | 111.2 |  | 41221.8 |  | 26.36 |  | 8.03 |  | 4.66 | i | 18.74 | i | 7.71 | c, i
61-0200 | 2023-07-13 03:00 | EDT | 0.827 |  | 26.374 |  | 7.74 |  | 111.4 |  | 41170.4 |  | 26.32 |  | 8.03 |  | 4.47 | i | 17.97 | i | 7.32 | c, i
61-0200 | 2023-07-13 03:15 | EDT | 0.831 |  | 26.359 |  | 7.73 |  | 111.2 |  | 41142.6 |  | 26.3 |  | 8.03 |  | 4.41 | i | 17.73 | i | 7.09 | c, i
61-0200 | 2023-07-13 03:30 | EDT | 0.835 |  | 26.36 |  | 7.67 |  | 110.4 |  | 41154.2 |  | 26.31 |  | 8.02 |  | 4.31 | i | 17.3 | i | 7.05 | c, i
61-0200 | 2023-07-13 03:45 | EDT | 0.836 |  | 26.333 |  | 7.66 |  | 110.1 |  | 41155.8 |  | 26.31 |  | 8.02 |  | 4.34 | i | 17.42 | i | 7.11 | c, i
61-0200 | 2023-07-13 04:00 | EDT | 0.834 |  | 26.332 |  | 7.59 |  | 109.2 |  | 41188.2 |  | 26.34 |  | 8.01 |  | 4.47 | i | 17.94 | i | 7.44 | c, i
61-0200 | 2023-07-13 04:15 | EDT | 0.833 |  | 26.309 |  | 7.54 |  | 108.4 |  | 41217 |  | 26.36 |  | 8.01 |  | 4.48 | i | 18.01 | i | 7.54 | c, i
61-0200 | 2023-07-13 04:30 | EDT | 0.835 |  | 26.214 |  | 7.41 |  | 106.5 |  | 41565.1 |  | 26.61 |  | 7.98 |  | 3.8 | i | 15.26 | i | 6.3 | c, i
61-0200 | 2023-07-13 04:45 | EDT | 0.835 |  | 26.239 |  | 7.38 |  | 106.1 |  | 41395.5 |  | 26.49 |  | 7.99 |  | 3.99 | i | 16.02 | i | 6.75 | c, i
61-0200 | 2023-07-13 05:00 | EDT | 0.835 |  | 26.15 |  | 7.39 |  | 106.1 |  | 41527.6 |  | 26.58 |  | 7.99 |  | 3.66 | i | 14.68 | i | 6.43 | c, i
61-0200 | 2023-07-13 05:15 | EDT | 0.836 |  | 26.174 |  | 7.27 |  | 104.3 |  | 41349.1 |  | 26.45 |  | 7.97 |  | 4 | i | 16.04 | i | 6.81 | c, i
61-0200 | 2023-07-13 05:30 | EDT | 0.837 |  | 26.105 |  | 7.22 |  | 103.6 |  | 41510.7 |  | 26.57 |  | 7.97 |  | 3.73 | i | 14.95 | i | 6.12 | c, i
61-0200 | 2023-07-13 05:45 | EDT | 0.838 |  | 25.969 |  | 7.26 |  | 104 |  | 41560 |  | 26.61 |  | 7.98 |  | 3.22 | i | 12.91 | i | 5.25 | c, i
61-0200 | 2023-07-13 06:00 | EDT | 0.839 |  | 25.975 |  | 7.39 |  | 105.8 |  | 41554.9 |  | 26.61 |  | 8 |  | 3.12 | i | 12.5 | i | 5.09 | c, i
61-0200 | 2023-07-13 06:15 | EDT | 0.841 |  | 25.865 |  | 7.47 |  | 106.8 |  | 41631.4 |  | 26.66 |  | 8.01 |  | 2.74 | i | 10.95 | i | 4.5 | c, i
61-0200 | 2023-07-13 06:30 | EDT | 0.841 |  | 25.86 |  | 7.46 |  | 106.7 |  | 41651.4 |  | 26.68 |  | 8.01 |  | 2.69 | i | 10.75 | i | 4.32 | c, i
61-0200 | 2023-07-13 06:45 | EDT | 0.84 |  | 25.908 |  | 7.48 |  | 107 |  | 41619.2 |  | 26.65 |  | 8.01 |  | 2.79 | i | 11.16 | i | 4.5 | c, i
61-0200 | 2023-07-13 07:00 | EDT | 0.84 |  | 25.873 |  | 7.47 |  | 106.8 |  | 41572.2 |  | 26.62 |  | 8.02 |  | 2.79 | i | 11.17 | i | 4.59 | c, i
61-0200 | 2023-07-13 07:15 | EDT | 0.84 |  | 25.882 |  | 7.38 |  | 105.5 |  | 41519.8 |  | 26.58 |  | 8.01 |  | 2.82 | i | 11.27 | i | 4.71 | c, i
61-0200 | 2023-07-13 07:30 | EDT | 0.84 |  | 25.851 |  | 7.48 |  | 106.8 |  | 41531 |  | 26.59 |  | 8.02 |  | 2.98 | i | 11.94 | i | 4.83 | c, i
61-0200 | 2023-07-13 07:45 | EDT | 0.839 |  | 25.706 |  | 7.71 |  | 109.7 |  | 41267.7 |  | 26.41 |  | 8.03 |  | 3.51 | i | 14.08 | i | 6 | c, i
61-0200 | 2023-07-13 08:00 | EDT | 0.839 |  | 25.713 |  | 7.68 |  | 109.3 |  | 41221.3 |  | 26.37 |  | 8.02 |  | 3.47 | i | 13.93 | i | 6.04 | c, i
61-0200 | 2023-07-13 08:15 | EDT | 0.837 |  | 25.85 |  | 7.68 |  | 109.5 |  | 41138.9 |  | 26.31 |  | 8.01 |  | 3.67 | i | 14.71 | i | 6.46 | c, i
61-0200 | 2023-07-13 08:30 | EDT | 0.836 |  | 25.85 |  | 7.56 |  | 107.8 |  | 41092.6 |  | 26.28 |  | 8 |  | 3.26 | i | 13.07 | i | 5.67 | c, i
61-0200 | 2023-07-13 08:45 | EDT | 0.834 |  | 25.839 |  | 7.63 |  | 108.8 |  | 41082.4 |  | 26.27 |  | 8.01 |  | 3.25 | i | 13.05 | i | 5.65 | c, i
61-0200 | 2023-07-13 09:00 | EDT | 0.834 |  | 26.007 |  | 7.91 |  | 113 |  | 40871.7 |  | 26.12 |  | 8.04 |  | 3.45 | i | 13.84 | i | 6.6 | c, i
61-0200 | 2023-07-13 09:15 | EDT | 0.833 |  | 25.895 |  | 8.02 |  | 114.2 |  | 40647.1 |  | 25.96 |  | 8.05 |  | 3.71 | i | 14.9 | i | 6.49 | c, i
61-0200 | 2023-07-13 09:30 | EDT | 0.835 |  | 25.975 |  | 8.05 |  | 114.7 |  | 40476.7 |  | 25.84 |  | 8.05 |  | 3.4 | i | 13.63 | i | 6.12 | c, i
61-0200 | 2023-07-13 09:45 | EDT | 0.834 |  | 26.079 |  | 7.99 |  | 114.1 |  | 40377 |  | 25.77 |  | 8.05 |  | 3.4 | i | 13.63 | i | 6.04 | c, i
61-0200 | 2023-07-13 10:00 | EDT | 0.835 |  | 26.151 |  | 8.06 |  | 115.2 |  | 40326.7 |  | 25.73 |  | 8.05 |  | 3.39 | i | 13.59 | i | 5.94 | c, i
61-0200 | 2023-07-13 10:15 | EDT | 0.835 |  | 26.272 |  | 8.07 |  | 115.6 |  | 40357.6 |  | 25.75 |  | 8.05 |  | 3.49 | i | 13.99 | i | 6.29 | c, i
61-0200 | 2023-07-13 10:30 | EDT | 0.832 |  | 26.14 |  | 8.2 |  | 117.3 |  | 40460.4 |  | 25.82 |  | 8.06 |  | 3.5 | i | 14.06 | i | 6.3 | c, i
61-0200 | 2023-07-13 10:45 | EDT | 0.833 |  | 26.27 |  | 8.34 |  | 119.4 |  | 40224 |  | 25.65 |  | 8.07 |  | 4.02 | i | 16.12 | i | 7.87 | c, i
61-0200 | 2023-07-13 11:00 | EDT | 0.832 |  | 26.567 |  | 8.43 |  | 121.1 |  | 40011.4 |  | 25.5 |  | 8.09 |  | 4.01 | i | 16.12 | i | 7.34 | c, i
61-0200 | 2023-07-13 11:15 | EDT | 0.833 |  | 26.505 |  | 8.49 |  | 121.9 |  | 39972.9 |  | 25.47 |  | 8.1 |  | 3.57 | i | 14.34 | i | 6.87 | c, i
61-0200 | 2023-07-13 11:30 | EDT | 0.833 |  | 26.536 |  | 8.52 |  | 122.4 |  | 39996.4 |  | 25.49 |  | 8.1 |  | 3.69 | i | 14.81 | i | 6.91 | c, i
61-0200 | 2023-07-13 11:45 | EDT | 0.833 |  | 26.528 |  | 8.53 |  | 122.5 |  | 40033.9 |  | 25.51 |  | 8.1 |  | 3.36 | i | 13.46 | i | 6.26 | c, i
61-0200 | 2023-07-13 12:00 | EDT | 0.833 |  | 26.559 |  | 8.56 |  | 123 |  | 40057.9 |  | 25.53 |  | 8.1 |  | 3.55 | i | 14.24 | i | 6.31 | c, i
61-0200 | 2023-07-13 12:15 | EDT | 0.833 |  | 26.605 |  | 8.55 |  | 122.9 |  | 40075.5 |  | 25.54 |  | 8.11 |  | 3.53 | i | 14.17 | i | 6.25 | c, i
61-0200 | 2023-07-13 12:30 | EDT | 0.829 |  | 26.562 |  | 8.59 |  | 123.5 |  | 40147.5 |  | 25.59 |  | 8.11 |  | 3.63 | i | 14.58 | i | 6.39 | c, i
61-0200 | 2023-07-13 12:45 | EDT | 0.828 |  | 26.651 |  | 8.58 |  | 123.5 |  | 40182.9 |  | 25.62 |  | 8.11 |  | 3.49 | i | 13.98 | i | 6.25 | c, i
61-0200 | 2023-07-13 13:00 | EDT | 0.832 |  | 26.641 |  | 8.57 |  | 123.4 |  | 40332.6 |  | 25.72 |  | 8.11 |  | 3.42 | i | 13.7 | i | 6.19 | c, i
61-0200 | 2023-07-13 13:15 | EDT | 0.83 |  | 26.59 |  | 8.55 |  | 123.3 |  | 40571 |  | 25.89 |  | 8.11 |  | 3.59 | i | 14.39 | i | 6.4 | c, i
61-0200 | 2023-07-13 13:30 | EDT | 0.826 |  | 26.589 |  | 8.54 |  | 123 |  | 40708.8 |  | 25.99 |  | 8.11 |  | 3.61 | i | 14.48 | i | 6.27 | c, i
61-0200 | 2023-07-13 13:45 | EDT | 0.823 |  | 26.6 |  | 8.5 |  | 122.6 |  | 40939.5 |  | 26.15 |  | 8.11 |  | 3.38 | i | 13.54 | i | 5.9 | c, i
61-0200 | 2023-07-13 14:00 | EDT | 0.827 |  | 26.586 |  | 8.51 |  | 122.8 |  | 40970.8 |  | 26.18 |  | 8.11 |  | 3.71 | i | 14.87 | i | 6.42 | c, i
61-0200 | 2023-07-13 14:15 | EDT | 0.826 |  | 26.594 |  | 8.48 |  | 122.5 |  | 41075.6 |  | 26.25 |  | 8.11 |  | 3.48 | i | 13.94 | i | 6.08 | c, i
61-0200 | 2023-07-13 14:30 | EDT | 0.825 |  | 26.608 |  | 8.48 |  | 122.5 |  | 41097.2 |  | 26.27 |  | 8.11 |  | 3.56 | i | 14.28 | i | 6.29 | c, i
61-0200 | 2023-07-13 14:45 | EDT | 0.824 |  | 26.598 |  | 8.46 |  | 122.2 |  | 41171.5 |  | 26.32 |  | 8.1 |  | 3.64 | i | 14.62 | i | 6.24 | c, i
61-0200 | 2023-07-13 15:00 | EDT | 0.823 |  | 26.578 |  | 8.41 |  | 121.5 |  | 41230.7 |  | 26.36 |  | 8.1 |  | 3.74 | i | 15 | i | 6.27 | c, i
61-0200 | 2023-07-13 15:15 | EDT | 0.823 |  | 26.614 |  | 8.38 |  | 121.2 |  | 41280.8 |  | 26.4 |  | 8.1 |  | 3.33 | i | 13.36 | i | 5.73 | c, i
61-0200 | 2023-07-13 15:30 | EDT | 0.829 |  | 26.612 |  | 8.36 |  | 120.9 |  | 41338 |  | 26.44 |  | 8.1 |  | 3.53 | i | 14.17 | i | 6.01 | c, i
61-0200 | 2023-07-13 15:45 | EDT | 0.831 |  | 26.625 |  | 8.3 |  | 120 |  | 41392.5 |  | 26.48 |  | 8.09 |  | 3.51 | i | 14.1 | i | 6.1 | c, i
61-0200 | 2023-07-13 16:00 | EDT | 0.829 |  | 26.607 |  | 8.21 |  | 118.8 |  | 41466.6 |  | 26.53 |  | 8.09 |  | 3.49 | i | 14 | i | 5.97 | c, i
61-0200 | 2023-07-13 16:15 | EDT | 0.821 |  | 26.61 |  | 8.17 |  | 118.2 |  | 41419.4 |  | 26.49 |  | 8.08 |  | 3.55 | i | 14.26 | i | 6.19 | c, i
61-0200 | 2023-07-13 16:30 | EDT | 0.819 |  | 26.593 |  | 8.2 |  | 118.5 |  | 41396.4 |  | 26.48 |  | 8.08 |  | 3.7 | i | 14.86 | i | 6.27 | c, i
61-0200 | 2023-07-13 16:45 | EDT | 0.823 |  | 26.572 |  | 8.11 |  | 117.2 |  | 41399 |  | 26.48 |  | 8.08 |  | 3.58 | i | 14.38 | i | 6.16 | c, i
61-0200 | 2023-07-13 17:00 | EDT | 0.831 |  | 26.549 |  | 8.09 |  | 116.9 |  | 41471 |  | 26.53 |  | 8.07 |  | 3.59 | i | 14.42 | i | 6.02 | c, i
61-0200 | 2023-07-13 17:15 | EDT | 0.819 |  | 26.538 |  | 7.98 |  | 115.4 |  | 41635.6 |  | 26.65 |  | 8.06 |  | 3.57 | i | 14.33 | i | 5.84 | c, i
61-0200 | 2023-07-13 17:30 | EDT | 0.81 |  | 26.526 |  | 7.98 |  | 115.4 |  | 41649.3 |  | 26.66 |  | 8.07 |  | 3.56 | i | 14.27 | i | 5.98 | c, i
61-0200 | 2023-07-13 17:45 | EDT | 0.823 |  | 26.597 |  | 7.96 |  | 115.3 |  | 41683 |  | 26.68 |  | 8.06 |  | 3.56 | i | 14.28 | i | 5.97 | c, i
61-0200 | 2023-07-13 18:00 | EDT | 0.83 |  | 26.673 |  | 7.9 |  | 114.6 |  | 41853.5 |  | 26.8 |  | 8.05 |  | 3.33 | i | 13.37 | i | 5.87 | c, i
61-0200 | 2023-07-13 18:15 | EDT | 0.817 |  | 26.658 |  | 7.98 |  | 115.7 |  | 41725.9 |  | 26.71 |  | 8.07 |  | 3.62 | i | 14.51 | i | 6.11 | c, i
61-0200 | 2023-07-13 18:30 | EDT | 0.82 |  | 26.682 |  | 8.07 |  | 117 |  | 41654.6 |  | 26.66 |  | 8.08 |  | 3.58 | i | 14.38 | i | 6.08 | c, i
61-0200 | 2023-07-13 18:45 | EDT | 0.817 |  | 26.649 |  | 8.04 |  | 116.5 |  | 41615.7 |  | 26.63 |  | 8.08 |  | 3.62 | i | 14.54 | i | 6.04 | c, i
61-0200 | 2023-07-13 19:00 | EDT | 0.815 |  | 26.617 |  | 7.97 |  | 115.4 |  | 41557.2 |  | 26.59 |  | 8.08 |  | 3.45 | i | 13.85 | i | 5.79 | c, i
61-0200 | 2023-07-13 19:15 | EDT | 0.812 |  | 26.6 |  | 7.96 |  | 115.1 |  | 41512.4 |  | 26.56 |  | 8.08 |  | 3.55 | i | 14.23 | i | 5.82 | c, i
61-0200 | 2023-07-13 19:30 | EDT | 0.816 |  | 26.601 |  | 7.94 |  | 114.8 |  | 41466.7 |  | 26.53 |  | 8.08 |  | 3.51 | i | 14.1 | i | 5.79 | c, i
61-0200 | 2023-07-13 19:45 | EDT | 0.814 |  | 26.557 |  | 7.92 |  | 114.5 |  | 41485.8 |  | 26.54 |  | 8.08 |  | 3.6 | i | 14.44 | i | 5.72 | c, i
61-0200 | 2023-07-13 20:00 | EDT | 0.815 |  | 26.559 |  | 7.9 |  | 114.2 |  | 41447.2 |  | 26.52 |  | 8.08 |  | 3.56 | i | 14.27 | i | 5.7 | c, i
61-0200 | 2023-07-13 20:15 | EDT | 0.82 |  | 26.557 |  | 7.86 |  | 113.6 |  | 41457.3 |  | 26.52 |  | 8.08 |  | 3.69 | i | 14.81 | i | 5.7 | c, i
61-0200 | 2023-07-13 20:30 | EDT | 0.811 |  | 26.536 |  | 7.81 |  | 112.8 |  | 41480.5 |  | 26.54 |  | 8.08 |  | 3.59 | i | 14.42 | i | 5.64 | c, i
61-0200 | 2023-07-13 20:45 | EDT | 0.82 |  | 26.488 |  | 7.74 |  | 111.8 |  | 41508.4 |  | 26.56 |  | 8.08 |  | 3.69 | i | 14.82 | i | 5.76 | c, i
61-0200 | 2023-07-13 21:00 | EDT | 0.811 |  | 26.474 |  | 7.7 |  | 111.2 |  | 41563.6 |  | 26.6 |  | 8.07 |  | 3.61 | i | 14.49 | i | 5.69 | c, i
61-0200 | 2023-07-13 21:15 | EDT | 0.807 |  | 26.477 |  | 7.65 |  | 110.4 |  | 41570.2 |  | 26.61 |  | 8.07 |  | 3.66 | i | 14.68 | i | 5.87 | c, i
61-0200 | 2023-07-13 21:30 | EDT | 0.821 |  | 26.495 |  | 7.58 |  | 109.5 |  | 41579.3 |  | 26.61 |  | 8.06 |  | 3.61 | i | 14.48 | i | 5.73 | c, i
61-0200 | 2023-07-13 21:45 | EDT | 0.825 |  | 26.489 |  | 7.51 |  | 108.5 |  | 41617.5 |  | 26.64 |  | 8.06 |  | 3.61 | i | 14.47 | i | 5.81 | c, i
61-0200 | 2023-07-13 22:00 | EDT | 0.821 |  | 26.542 |  | 7.46 |  | 107.8 |  | 41681.7 |  | 26.68 |  | 8.05 |  | 3.83 | i | 15.39 | i | 6.16 | c, i
61-0200 | 2023-07-13 22:15 | EDT | 0.821 |  | 26.522 |  | 7.43 |  | 107.5 |  | 41677.5 |  | 26.68 |  | 8.05 |  | 3.73 | i | 14.95 | i | 6.03 | c, i
61-0200 | 2023-07-13 22:30 | EDT | 0.819 |  | 26.534 |  | 7.44 |  | 107.6 |  | 41678.8 |  | 26.68 |  | 8.05 |  | 3.78 | i | 15.18 | i | 6.16 | c, i
61-0200 | 2023-07-13 22:45 | EDT | 0.824 |  | 26.533 |  | 7.41 |  | 107.2 |  | 41684.5 |  | 26.69 |  | 8.05 |  | 3.74 | i | 15.01 | i | 6 | c, i
61-0200 | 2023-07-13 23:00 | EDT | 0.823 |  | 26.522 |  | 7.42 |  | 107.3 |  | 41679.3 |  | 26.68 |  | 8.05 |  | 3.81 | i | 15.29 | i | 6.14 | c, i
61-0200 | 2023-07-13 23:15 | EDT | 0.827 |  | 26.51 |  | 7.35 |  | 106.2 |  | 41677.9 |  | 26.68 |  | 8.04 |  | 3.84 | i | 15.4 | i | 6.24 | c, i
61-0200 | 2023-07-13 23:30 | EDT | 0.826 |  | 26.502 |  | 7.3 |  | 105.5 |  | 41678.6 |  | 26.68 |  | 8.04 |  | 3.64 | i | 14.61 | i | 6.04 | c, i
61-0200 | 2023-07-13 23:45 | EDT | 0.828 |  | 26.494 |  | 7.29 |  | 105.4 |  | 41696.7 |  | 26.7 |  | 8.04 |  | 3.59 | i | 14.4 | i | 5.84 | c, i
61-0200 | 2023-07-14 | EDT | 0.832 |  | 26.488 |  | 7.26 |  | 104.9 |  | 41707.8 |  | 26.7 |  | 8.04 |  | 3.52 | i | 14.12 | i | 5.83 | c, i
61-0200 | 2023-07-14 00:15 | EDT | 0.83 |  | 26.63 |  | 7.19 |  | 104.1 |  | 41664.9 |  | 26.67 |  | 8.03 |  | 3.71 | i | 14.89 | i | 6.05 | c, i
61-0200 | 2023-07-14 00:30 | EDT | 0.828 |  | 26.778 |  | 7.1 |  | 103 |  | 41536.4 |  | 26.57 |  | 8.02 |  | 3.77 | i | 15.14 | i | 6.07 | c, i
61-0200 | 2023-07-14 00:45 | EDT | 0.824 |  | 26.745 |  | 7.14 |  | 103.6 |  | 41518.3 |  | 26.56 |  | 8.02 |  | 3.93 | i | 15.78 | i | 6.33 | c, i
61-0200 | 2023-07-14 01:00 | EDT | 0.827 |  | 26.743 |  | 7.09 |  | 102.8 |  | 41497.8 |  | 26.55 |  | 8.02 |  | 3.86 | i | 15.51 | i | 6.27 | c, i
61-0200 | 2023-07-14 01:15 | EDT | 0.829 |  | 26.77 |  | 7.07 |  | 102.6 |  | 41441.5 |  | 26.51 |  | 8.01 |  | 3.61 | i | 14.5 | i | 6.51 | c, i
61-0200 | 2023-07-14 01:30 | EDT | 0.836 |  | 26.733 |  | 7.01 |  | 101.6 |  | 41355.9 |  | 26.45 |  | 8.01 |  | 3.92 | i | 15.73 | i | 6.33 | c, i
61-0200 | 2023-07-14 01:45 | EDT | 0.831 |  | 26.709 |  | 6.9 |  | 99.9 |  | 41259.8 |  | 26.38 |  | 8 |  | 4.05 | i | 16.27 | i | 6.59 | c, i
61-0200 | 2023-07-14 02:00 | EDT | 0.83 |  | 26.734 |  | 6.88 |  | 99.6 |  | 41221.5 |  | 26.35 |  | 7.99 |  | 4.22 | i | 16.94 | i | 6.76 | c, i
61-0200 | 2023-07-14 02:15 | EDT | 0.83 |  | 26.743 |  | 6.82 |  | 98.8 |  | 41211.1 |  | 26.34 |  | 7.98 |  | 4.31 | i | 17.31 | i | 7.15 | c, i
61-0200 | 2023-07-14 02:30 | EDT | 0.832 |  | 26.713 |  | 6.87 |  | 99.4 |  | 41234.5 |  | 26.36 |  | 7.99 |  | 3.94 | i | 15.83 | i | 6.56 | c, i
61-0200 | 2023-07-14 02:45 | EDT | 0.836 |  | 26.662 |  | 6.8 |  | 98.3 |  | 41194.3 |  | 26.33 |  | 7.98 |  | 4.24 | i | 17.04 | i | 7 | c, i
61-0200 | 2023-07-14 03:00 | EDT | 0.831 |  | 26.673 |  | 6.75 |  | 97.6 |  | 41177.5 |  | 26.32 |  | 7.98 |  | 4.29 | i | 17.22 | i | 7.2 | c, i
61-0200 | 2023-07-14 03:15 | EDT | 0.829 |  | 26.633 |  | 6.71 |  | 97 |  | 41194.4 |  | 26.33 |  | 7.97 |  | 4.09 | i | 16.42 | i | 6.93 | c, i
61-0200 | 2023-07-14 03:30 | EDT | 0.827 |  | 26.334 |  | 6.78 |  | 97.4 |  | 40854.8 |  | 26.1 |  | 7.99 |  | 3.49 | i | 13.99 | i | 5.68 | c, i
61-0200 | 2023-07-14 03:45 | EDT | 0.827 |  | 26.421 |  | 6.8 |  | 97.8 |  | 41064.6 |  | 26.25 |  | 7.99 |  | 3.42 | i | 13.71 | i | 5.7 | c, i
61-0200 | 2023-07-14 04:00 | EDT | 0.826 |  | 26.371 |  | 6.86 |  | 98.7 |  | 41090.7 |  | 26.27 |  | 8 |  | 3.35 | i | 13.43 | i | 5.6 | c, i
61-0200 | 2023-07-14 04:15 | EDT | 0.831 |  | 26.181 |  | 6.91 |  | 98.9 |  | 40804.1 |  | 26.07 |  | 8 |  | 3.18 | i | 12.75 | i | 5.26 | c, i
61-0200 | 2023-07-14 04:30 | EDT | 0.853 |  | 26.184 |  | 6.94 |  | 99.3 |  | 40768.7 |  | 26.04 |  | 8 |  | 3 | i | 12.03 | i | 5.03 | c, i
61-0200 | 2023-07-14 04:45 | EDT | 0.857 |  | 26.128 |  | 6.89 |  | 98.5 |  | 40536.8 |  | 25.88 |  | 8 |  | 2.97 | i | 11.89 | i | 5.1 | c, i
61-0200 | 2023-07-14 05:00 | EDT | 0.85 |  | 26.098 |  | 6.81 |  | 97.3 |  | 40541.8 |  | 25.88 |  | 7.99 |  | 2.95 | i | 11.83 | i | 5.07 | c, i
61-0200 | 2023-07-14 05:15 | EDT | 0.85 |  | 26.083 |  | 6.85 |  | 97.9 |  | 40640.6 |  | 25.95 |  | 7.99 |  | 3.18 | i | 12.74 | i | 5.62 | c, i
61-0200 | 2023-07-14 05:30 | EDT | 0.844 |  | 26.03 |  | 6.86 |  | 97.8 |  | 40554.6 |  | 25.89 |  | 7.99 |  | 3.31 | i | 13.28 | i | 5.83 | c, i
61-0200 | 2023-07-14 05:45 | EDT | 0.846 |  | 25.914 |  | 6.81 |  | 97 |  | 40585.5 |  | 25.92 |  | 7.97 |  | 3.45 | i | 13.85 | i | 6.07 | c, i
61-0200 | 2023-07-14 06:00 | EDT | 0.852 |  | 25.888 |  | 6.75 |  | 96.1 |  | 40530.5 |  | 25.88 |  | 7.97 |  | 3.07 | i | 12.31 | i | 5.49 | c, i
61-0200 | 2023-07-14 06:15 | EDT | 0.839 |  | 25.804 |  | 6.74 |  | 95.8 |  | 40537.4 |  | 25.89 |  | 7.96 |  | 2.96 | i | 11.84 | i | 5.46 | c, i
61-0200 | 2023-07-14 06:30 | EDT | 0.832 |  | 25.73 |  | 6.74 |  | 95.8 |  | 40619.5 |  | 25.95 |  | 7.95 |  | 3.07 | i | 12.31 | i | 5.76 | c, i
61-0200 | 2023-07-14 06:45 | EDT | 0.831 |  | 25.743 |  | 6.73 |  | 95.6 |  | 40714.8 |  | 26.01 |  | 7.95 |  | 3 | i | 12.03 | i | 5.9 | c, i
61-0200 | 2023-07-14 07:00 | EDT | 0.833 |  | 25.756 |  | 6.75 |  | 96 |  | 40794.1 |  | 26.07 |  | 7.96 |  | 3 | i | 12.03 | i | 5.98 | c, i
61-0200 | 2023-07-14 07:15 | EDT | 0.833 |  | 25.781 |  | 6.77 |  | 96.3 |  | 40770.3 |  | 26.05 |  | 7.96 |  | 3.19 | i | 12.77 | i | 6.25 | c, i
61-0200 | 2023-07-14 07:30 | EDT | 0.833 |  | 25.814 |  | 6.79 |  | 96.7 |  | 40793.5 |  | 26.07 |  | 7.97 |  | 3.16 | i | 12.65 | i | 6.53 | c, i
61-0200 | 2023-07-14 07:45 | EDT | 0.831 |  | 25.827 |  | 6.87 |  | 97.8 |  | 40684 |  | 25.99 |  | 7.97 |  | 3.39 | i | 13.59 | i | 7.05 | c, i
61-0200 | 2023-07-14 08:00 | EDT | 0.833 |  | 25.871 |  | 6.93 |  | 98.6 |  | 40616.7 |  | 25.94 |  | 7.98 |  | 3.42 | i | 13.72 | i | 7.04 | c, i
61-0200 | 2023-07-14 08:15 | EDT | 0.83 |  | 25.92 |  | 6.92 |  | 98.6 |  | 40528.1 |  | 25.88 |  | 7.98 |  | 3.39 | i | 13.6 | i | 6.92 | c, i
61-0200 | 2023-07-14 08:30 | EDT | 0.828 |  | 25.939 |  | 6.93 |  | 98.8 |  | 40652.2 |  | 25.96 |  | 7.98 |  | 3.31 | i | 13.28 | i | 6.57 | c, i
61-0200 | 2023-07-14 08:45 | EDT | 0.833 |  | 25.957 |  | 6.96 |  | 99.3 |  | 40833.1 |  | 26.09 |  | 7.99 |  | 3.31 | i | 13.26 | i | 6.57 | c, i
61-0200 | 2023-07-14 09:00 | EDT | 0.838 |  | 25.971 |  | 6.93 |  | 99.1 |  | 41354.6 |  | 26.46 |  | 7.99 |  | 3.27 | i | 13.11 | i | 6.39 | c, i
61-0200 | 2023-07-14 09:15 | EDT | 0.836 |  | 25.876 |  | 7 |  | 99.8 |  | 41132.4 |  | 26.31 |  | 7.99 |  | 4.08 | i | 16.37 | i | 8.8 | c, i
61-0200 | 2023-07-14 09:30 | EDT | 0.836 |  | 25.615 |  | 6.94 |  | 98.3 |  | 40376 |  | 25.78 |  | 7.95 |  | 3.12 | i | 12.52 | i | 6.06 | c, i
61-0200 | 2023-07-14 09:45 | EDT | 0.84 |  | 25.672 |  | 6.99 |  | 99 |  | 40132.8 |  | 25.6 |  | 7.95 |  | 3.35 | i | 13.43 | i | 7.22 | c, i
61-0200 | 2023-07-14 10:00 | EDT | 0.845 |  | 25.745 |  | 6.79 |  | 96.1 |  | 39884.1 |  | 25.42 |  | 7.93 |  | 3.67 | i | 14.74 | i | 7.45 | c, i
61-0200 | 2023-07-14 10:15 | EDT | 0.849 |  | 25.653 |  | 6.71 |  | 94.7 |  | 39406.4 |  | 25.09 |  | 7.9 |  | 3.09 | i | 12.37 | i | 6.85 | c, i
61-0200 | 2023-07-14 10:30 | EDT | 0.843 |  | 25.68 |  | 6.64 |  | 93.8 |  | 39595.2 |  | 25.22 |  | 7.89 |  | 3.34 | i | 13.39 | i | 6.73 | c, i
61-0200 | 2023-07-14 10:45 | EDT | 0.841 |  | 25.691 |  | 6.63 |  | 93.7 |  | 39561.8 |  | 25.2 |  | 7.89 |  | 3.37 | i | 13.51 | i | 7.09 | c, i
61-0200 | 2023-07-14 11:00 | EDT | 0.845 |  | 25.705 |  | 6.57 |  | 93 |  | 39884.8 |  | 25.43 |  | 7.89 |  | 3.19 | i | 12.79 | i | 6.76 | c, i
61-0200 | 2023-07-14 11:15 | EDT | 0.854 |  | 25.667 |  | 6.55 |  | 92.6 |  | 39445.1 |  | 25.12 |  | 7.87 |  | 3.05 | i | 12.2 | i | 6.58 | c, i
61-0200 | 2023-07-14 11:30 | EDT | 0.856 |  | 25.693 |  | 6.49 |  | 91.9 |  | 39817.4 |  | 25.38 |  | 7.88 |  | 3.05 | i | 12.21 | i | 6.41 | c, i
61-0200 | 2023-07-14 11:45 | EDT | 0.852 |  | 25.718 |  | 6.51 |  | 92.2 |  | 40093.5 |  | 25.57 |  | 7.89 |  | 3.07 | i | 12.3 | i | 6.46 | c, i
61-0200 | 2023-07-14 12:00 | EDT | 0.849 |  | 25.704 |  | 6.5 |  | 92.1 |  | 40062.7 |  | 25.55 |  | 7.89 |  | 3.27 | i | 13.13 | i | 7.15 | c, i
61-0200 | 2023-07-14 12:15 | EDT | 0.846 |  | 25.794 |  | 6.51 |  | 92.4 |  | 40273.6 |  | 25.7 |  | 7.9 |  | 3.27 | i | 13.11 | i | 7.01 | c, i
61-0200 | 2023-07-14 12:30 | EDT | 0.846 |  | 25.825 |  | 6.52 |  | 92.6 |  | 40382.3 |  | 25.78 |  | 7.9 |  | 3.22 | i | 12.93 | i | 6.74 | c, i
61-0200 | 2023-07-14 12:45 | EDT | 0.844 |  | 25.857 |  | 6.5 |  | 92.4 |  | 40429.5 |  | 25.81 |  | 7.9 |  | 3.22 | i | 12.89 | i | 6.75 | c, i
61-0200 | 2023-07-14 13:00 | EDT | 0.84 |  | 25.881 |  | 6.44 |  | 91.7 |  | 40475 |  | 25.84 |  | 7.9 |  | 3.11 | i | 12.45 | i | 6.57 | c, i
61-0200 | 2023-07-14 13:15 | EDT | 0.837 |  | 25.876 |  | 6.51 |  | 92.7 |  | 40541.3 |  | 25.89 |  | 7.91 |  | 3.56 | i | 14.29 | i | 7.28 | c, i
61-0200 | 2023-07-14 13:30 | EDT | 0.84 |  | 25.888 |  | 6.39 |  | 90.9 |  | 40495.4 |  | 25.85 |  | 7.9 |  | 3.09 | i | 12.4 | i | 6.37 | c, i
61-0200 | 2023-07-14 13:45 | EDT | 0.842 |  | 25.894 |  | 6.57 |  | 93.5 |  | 40466 |  | 25.83 |  | 7.91 |  | 3.4 | i | 13.65 | i | 7.17 | c, i
61-0200 | 2023-07-14 14:00 | EDT | 0.843 |  | 25.884 |  | 6.49 |  | 92.3 |  | 40453.7 |  | 25.83 |  | 7.91 |  | 3.35 | i | 13.42 | i | 6.95 | c, i
61-0200 | 2023-07-14 14:15 | EDT | 0.842 |  | 25.871 |  | 6.55 |  | 93.2 |  | 40487 |  | 25.85 |  | 7.91 |  | 3.59 | i | 14.39 | i | 7.54 | c, i
61-0200 | 2023-07-14 14:30 | EDT | 0.845 |  | 25.879 |  | 6.69 |  | 95.2 |  | 40554.6 |  | 25.9 |  | 7.93 |  | 3.76 | i | 15.07 | i | 8.06 | c, i
61-0200 | 2023-07-14 14:45 | EDT | 0.838 |  | 25.806 |  | 6.87 |  | 97.6 |  | 40625.6 |  | 25.95 |  | 7.94 |  | 4.03 | i | 16.2 | i | 8.74 | c, i
61-0200 | 2023-07-14 15:00 | EDT | 0.826 |  | 25.808 |  | 6.82 |  | 97 |  | 40675.9 |  | 25.98 |  | 7.94 |  | 4.02 | i | 16.14 | i | 8.85 | c, i
61-0200 | 2023-07-14 15:15 | EDT | 0.835 |  | 25.829 |  | 6.83 |  | 97.3 |  | 40717.3 |  | 26.01 |  | 7.94 |  | 4.01 | i | 16.12 | i | 8.61 | c, i
61-0200 | 2023-07-14 15:30 | EDT | 0.837 |  | 25.833 |  | 6.79 |  | 96.7 |  | 40769 |  | 26.05 |  | 7.94 |  | 3.92 | i | 15.73 | i | 7.99 | c, i
61-0200 | 2023-07-14 15:45 | EDT | 0.844 |  | 25.855 |  | 6.75 |  | 96.1 |  | 40804 |  | 26.07 |  | 7.93 |  | 3.86 | i | 15.48 | i | 8.14 | c, i
61-0200 | 2023-07-14 16:00 | EDT | 0.844 |  | 25.88 |  | 6.94 |  | 98.8 |  | 40840.9 |  | 26.1 |  | 7.95 |  | 3.97 | i | 15.95 | i | 8.64 | c, i
61-0200 | 2023-07-14 16:15 | EDT | 0.85 |  | 25.903 |  | 7.03 |  | 100.3 |  | 40889.7 |  | 26.13 |  | 7.97 |  | 4.07 | i | 16.36 | i | 8.82 | c, i
61-0200 | 2023-07-14 16:30 | EDT | 0.845 |  | 25.886 |  | 7.03 |  | 100.2 |  | 40917.5 |  | 26.15 |  | 7.97 |  | 4.09 | i | 16.42 | i | 8.65 | c, i
61-0200 | 2023-07-14 16:45 | EDT | 0.854 |  | 25.9 |  | 7.05 |  | 100.5 |  | 40951.5 |  | 26.18 |  | 7.97 |  | 4.12 | i | 16.55 | i | 8.59 | c, i
61-0200 | 2023-07-14 17:00 | EDT | 0.851 |  | 25.892 |  | 7.04 |  | 100.4 |  | 40973.4 |  | 26.19 |  | 7.97 |  | 4.15 | i | 16.68 | i | 8.55 | c, i
61-0200 | 2023-07-14 17:15 | EDT | 0.842 |  | 25.905 |  | 7.11 |  | 101.4 |  | 40999.9 |  | 26.21 |  | 7.98 |  | 4.1 | i | 16.48 | i | 8.54 | c, i
61-0200 | 2023-07-14 17:30 | EDT | 0.849 |  | 25.906 |  | 7.07 |  | 100.8 |  | 41019.9 |  | 26.23 |  | 7.98 |  | 4.08 | i | 16.37 | i | 8.52 | c, i
61-0200 | 2023-07-14 17:45 | EDT | 0.852 |  | 25.906 |  | 7.09 |  | 101.2 |  | 41100.5 |  | 26.28 |  | 7.98 |  | 4.14 | i | 16.62 | i | 8.24 | c, i
61-0200 | 2023-07-14 18:00 | EDT | 0.843 |  | 25.901 |  | 7.18 |  | 102.6 |  | 41297.8 |  | 26.42 |  | 8 |  | 4.2 | i | 16.89 | i | 8.39 | c, i
61-0200 | 2023-07-14 18:15 | EDT | 0.854 |  | 25.926 |  | 7.32 |  | 104.6 |  | 41267.5 |  | 26.4 |  | 8.02 |  | 4.66 | i | 18.72 | i | 9.06 | c, i
61-0200 | 2023-07-14 18:30 | EDT | 0.855 |  | 25.908 |  | 7.11 |  | 101.5 |  | 41218.2 |  | 26.37 |  | 7.99 |  | 4.56 | i | 18.33 | i | 8.8 | c, i
61-0200 | 2023-07-14 18:45 | EDT | 0.849 |  | 25.869 |  | 7.14 |  | 101.7 |  | 41188.1 |  | 26.35 |  | 7.99 |  | 4.44 | i | 17.86 | i | 8.26 | c, i
61-0200 | 2023-07-14 19:00 | EDT | 0.851 |  | 25.871 |  | 7.08 |  | 101 |  | 41135.5 |  | 26.31 |  | 7.99 |  | 4.3 | i | 17.29 | i | 8.3 | c, i
61-0200 | 2023-07-14 19:15 | EDT | 0.848 |  | 25.868 |  | 7.11 |  | 101.4 |  | 41128.5 |  | 26.3 |  | 7.98 |  | 4.16 | i | 16.72 | i | 8.11 | c, i
61-0200 | 2023-07-14 19:30 | EDT | 0.833 |  | 25.85 |  | 7.1 |  | 101.3 |  | 41082.9 |  | 26.27 |  | 7.98 |  | 4.04 | i | 16.22 | i | 8.06 | c, i
61-0200 | 2023-07-14 19:45 | EDT | 0.849 |  | 25.859 |  | 7.12 |  | 101.5 |  | 41082.8 |  | 26.27 |  | 7.98 |  | 4.87 | i | 19.58 | i | 8.73 | c, i
61-0200 | 2023-07-14 20:00 | EDT | 0.849 |  | 25.825 |  | 7.11 |  | 101.3 |  | 41033.2 |  | 26.24 |  | 7.99 |  | 4.54 | i | 18.24 | i | 8.64 | c, i
61-0200 | 2023-07-14 20:15 | EDT | 0.849 |  | 25.821 |  | 6.98 |  | 99.3 |  | 40827.5 |  | 26.09 |  | 7.96 |  | 4.6 | i | 18.48 | i | 8.97 | c, i
61-0200 | 2023-07-14 20:30 | EDT | 0.851 |  | 25.8 |  | 6.94 |  | 98.7 |  | 40760.4 |  | 26.04 |  | 7.95 |  | 4.71 | i | 18.94 | i | 9.01 | c, i
61-0200 | 2023-07-14 20:45 | EDT | 0.849 |  | 25.79 |  | 6.92 |  | 98.3 |  | 40702.5 |  | 26 |  | 7.95 |  | 5.13 | i | 20.63 | i | 9.62 | c, i
61-0200 | 2023-07-14 21:00 | EDT | 0.848 |  | 25.793 |  | 6.93 |  | 98.6 |  | 40682.3 |  | 25.99 |  | 7.96 |  | 4.91 | i | 19.75 | i | 9.68 | c, i
61-0200 | 2023-07-14 21:15 | EDT | 0.849 |  | 25.794 |  | 6.94 |  | 98.7 |  | 40714.3 |  | 26.01 |  | 7.96 |  | 4.87 | i | 19.57 | i | 9.28 | c, i
61-0200 | 2023-07-14 21:30 | EDT | 0.851 |  | 25.768 |  | 6.91 |  | 98.2 |  | 40700.2 |  | 26 |  | 7.96 |  | 4.94 | i | 19.85 | i | 9.25 | c, i
61-0200 | 2023-07-14 21:45 | EDT | 0.85 |  | 25.763 |  | 6.87 |  | 97.7 |  | 40707.7 |  | 26.01 |  | 7.96 |  | 4.77 | i | 19.17 | i | 9.95 | c, i
61-0200 | 2023-07-14 22:00 | EDT | 0.849 |  | 25.764 |  | 6.81 |  | 96.8 |  | 40708.2 |  | 26.01 |  | 7.95 |  | 5.15 | i | 20.72 | i | 10.42 | c, i
61-0200 | 2023-07-14 22:15 | EDT | 0.849 |  | 25.756 |  | 6.8 |  | 96.6 |  | 40786.4 |  | 26.06 |  | 7.95 |  | 4.81 | i | 19.31 | i | 9.32 | c, i
61-0200 | 2023-07-14 22:30 | EDT | 0.846 |  | 25.73 |  | 6.85 |  | 97.3 |  | 40813.6 |  | 26.08 |  | 7.96 |  | 4.88 | i | 19.6 | i | 9.46 | c, i
61-0200 | 2023-07-14 22:45 | EDT | 0.846 |  | 25.732 |  | 6.76 |  | 96 |  | 40861.6 |  | 26.12 |  | 7.95 |  | 4.95 | i | 19.88 | i | 9.65 | c, i
61-0200 | 2023-07-14 23:00 | EDT | 0.849 |  | 25.751 |  | 6.85 |  | 97.4 |  | 40835.3 |  | 26.1 |  | 7.96 |  | 4.93 | i | 19.83 | i | 10.33 | c, i
61-0200 | 2023-07-14 23:15 | EDT | 0.846 |  | 25.754 |  | 6.79 |  | 96.6 |  | 40805.4 |  | 26.08 |  | 7.95 |  | 5.2 | i | 20.89 | i | 9.81 | c, i
61-0200 | 2023-07-14 23:30 | EDT | 0.847 |  | 25.789 |  | 6.81 |  | 96.8 |  | 40751.9 |  | 26.04 |  | 7.96 |  | 5.7 | i | 22.94 | i | 9.4 | c, i
61-0200 | 2023-07-14 23:45 | EDT | 0.848 |  | 25.821 |  | 6.75 |  | 96.1 |  | 40705.7 |  | 26.01 |  | 7.95 |  | 5.71 | i | 22.97 | i | 10.82 | c, i
61-0200 | 2023-07-15 | EDT | 0.845 |  | 25.831 |  | 6.71 |  | 95.5 |  | 40702.2 |  | 26 |  | 7.94 |  | 5.62 | i | 22.61 | i | 10.83 | c, i
61-0200 | 2023-07-15 00:15 | EDT | 0.846 |  | 25.817 |  | 6.68 |  | 95.1 |  | 40721.3 |  | 26.02 |  | 7.94 |  | 5.77 | i | 23.21 | i | 10.44 | c, i
61-0200 | 2023-07-15 00:30 | EDT | 0.846 |  | 25.794 |  | 6.65 |  | 94.5 |  | 40724.9 |  | 26.02 |  | 7.93 |  | 5.75 | i | 23.12 | i | 10.93 | c, i
61-0200 | 2023-07-15 00:45 | EDT | 0.848 |  | 25.779 |  | 6.66 |  | 94.7 |  | 40745.1 |  | 26.03 |  | 7.93 |  | 5.38 | i | 21.64 | i | 10.19 | c, i
61-0200 | 2023-07-15 01:00 | EDT | 0.846 |  | 25.762 |  | 6.72 |  | 95.6 |  | 40763.5 |  | 26.05 |  | 7.95 |  | 5.36 | i | 21.57 | i | 9.97 | c, i
61-0200 | 2023-07-15 01:15 | EDT | 0.845 |  | 25.754 |  | 6.69 |  | 95.1 |  | 40778.1 |  | 26.06 |  | 7.94 |  | 5.11 | i | 20.56 | i | 9.54 | c, i
61-0200 | 2023-07-15 01:30 | EDT | 0.841 |  | 25.724 |  | 6.74 |  | 95.7 |  | 40778.1 |  | 26.06 |  | 7.95 |  | 5.22 | i | 21 | i | 10.01 | c, i
61-0200 | 2023-07-15 01:45 | EDT | 0.841 |  | 25.69 |  | 6.75 |  | 95.9 |  | 40785.9 |  | 26.07 |  | 7.95 |  | 5.24 | i | 21.09 | i | 9.2 | c, i
61-0200 | 2023-07-15 02:00 | EDT | 0.841 |  | 25.588 |  | 6.58 |  | 93.3 |  | 40819.3 |  | 26.09 |  | 7.92 |  | 4.73 | i | 19 | i | 9.03 | c, i
61-0200 | 2023-07-15 02:15 | EDT | 0.842 |  | 25.563 |  | 6.55 |  | 92.8 |  | 40776.4 |  | 26.06 |  | 7.92 |  | 4.61 | i | 18.5 | i | 8.73 | c, i
61-0200 | 2023-07-15 02:30 | EDT | 0.843 |  | 25.551 |  | 6.56 |  | 93 |  | 40762.3 |  | 26.05 |  | 7.92 |  | 4.79 | i | 19.26 | i | 8.91 | c, i
61-0200 | 2023-07-15 02:45 | EDT | 0.842 |  | 25.542 |  | 6.51 |  | 92.2 |  | 40782.9 |  | 26.07 |  | 7.91 |  | 4.75 | i | 19.08 | i | 9.4 | c, i
61-0200 | 2023-07-15 03:00 | EDT | 0.841 |  | 25.541 |  | 6.5 |  | 92.1 |  | 40796.3 |  | 26.08 |  | 7.91 |  | 4.62 | i | 18.56 | i | 9.15 | c, i
61-0200 | 2023-07-15 03:15 | EDT | 0.842 |  | 25.525 |  | 6.53 |  | 92.4 |  | 40806.7 |  | 26.08 |  | 7.92 |  | 4.65 | i | 18.68 | i | 9.31 | c, i
61-0200 | 2023-07-15 03:30 | EDT | 0.84 |  | 25.525 |  | 6.5 |  | 92.1 |  | 40828.7 |  | 26.1 |  | 7.91 |  | 4.62 | i | 18.58 | i | 9.18 | c, i
61-0200 | 2023-07-15 03:45 | EDT | 0.841 |  | 25.521 |  | 6.56 |  | 92.9 |  | 40866.2 |  | 26.13 |  | 7.92 |  | 4.47 | i | 17.94 | i | 9.02 | c, i
61-0200 | 2023-07-15 04:00 | EDT | 0.834 |  | 25.511 |  | 6.62 |  | 93.8 |  | 40934 |  | 26.17 |  | 7.93 |  | 4.58 | i | 18.4 | i | 9.02 | c, i
61-0200 | 2023-07-15 04:15 | EDT | 0.842 |  | 25.506 |  | 6.66 |  | 94.4 |  | 41019.2 |  | 26.24 |  | 7.95 |  | 4.68 | i | 18.81 | i | 9.17 | c, i
61-0200 | 2023-07-15 04:30 | EDT | 0.841 |  | 25.497 |  | 6.68 |  | 94.7 |  | 41109.3 |  | 26.3 |  | 7.94 |  | 4.79 | i | 19.27 | i | 9.42 | c, i
61-0200 | 2023-07-15 04:45 | EDT | 0.839 |  | 25.495 |  | 6.71 |  | 95.1 |  | 41202.2 |  | 26.37 |  | 7.95 |  | 4.61 | i | 18.51 | i | 9.18 | c, i
61-0200 | 2023-07-15 05:00 | EDT | 0.85 |  | 25.473 |  | 6.7 |  | 95 |  | 41408.4 |  | 26.51 |  | 7.95 |  | 4.71 | i | 18.92 | i | 9.52 | c, i
61-0200 | 2023-07-15 05:15 | EDT | 0.855 |  | 25.499 |  | 6.64 |  | 94.3 |  | 41564 |  | 26.62 |  | 7.95 |  | 4.69 | i | 18.86 | i | 9.21 | c, i
61-0200 | 2023-07-15 05:30 | EDT | 0.851 |  | 25.401 |  | 6.57 |  | 93.2 |  | 41752.2 |  | 26.76 |  | 7.94 |  | 4.82 | i | 19.39 | i | 9.06 | c, i
61-0200 | 2023-07-15 05:45 | EDT | 0.849 |  | 25.384 |  | 6.58 |  | 93.4 |  | 41809.9 |  | 26.8 |  | 7.94 |  | 3.92 | i | 15.74 | i | 8.63 | c, i
61-0200 | 2023-07-15 06:00 | EDT | 0.846 |  | 25.46 |  | 6.52 |  | 92.6 |  | 41825 |  | 26.81 |  | 7.93 |  | 4.24 | i | 17.05 | i | 8.25 | c, i
61-0200 | 2023-07-15 06:15 | EDT | 0.849 |  | 25.415 |  | 6.47 |  | 91.8 |  | 41758.4 |  | 26.76 |  | 7.93 |  | 4 | i | 16.06 | i | 7.72 | c, i
61-0200 | 2023-07-15 06:30 | EDT | 0.853 |  | 25.426 |  | 6.39 |  | 90.7 |  | 41750.2 |  | 26.76 |  | 7.93 |  | 4.15 | i | 16.68 | i | 8.21 | c, i
61-0200 | 2023-07-15 06:45 | EDT | 0.855 |  | 25.417 |  | 6.33 |  | 89.8 |  | 41747.7 |  | 26.76 |  | 7.92 |  | 4.35 | i | 17.47 | i | 8.59 | c, i
61-0200 | 2023-07-15 07:00 | EDT | 0.858 |  | 25.414 |  | 6.31 |  | 89.6 |  | 41748 |  | 26.76 |  | 7.91 |  | 4.36 | i | 17.52 | i | 7.98 | c, i
61-0200 | 2023-07-15 07:15 | EDT | 0.86 |  | 25.46 |  | 6.51 |  | 92.4 |  | 41459.8 |  | 26.55 |  | 7.93 |  | 4.35 | i | 17.49 | i | 8.79 | c, i
61-0200 | 2023-07-15 07:30 | EDT | 0.861 |  | 25.414 |  | 6.59 |  | 93.3 |  | 41237.3 |  | 26.39 |  | 7.93 |  | 4.98 | i | 20.03 | i | 9.83 | c, i
61-0200 | 2023-07-15 07:45 | EDT | 0.859 |  | 25.444 |  | 6.65 |  | 94.2 |  | 41148.5 |  | 26.33 |  | 7.94 |  | 4.77 | i | 19.16 | i | 9.71 | c, i
61-0200 | 2023-07-15 08:00 | EDT | 0.856 |  | 25.5 |  | 6.52 |  | 92.3 |  | 40908.9 |  | 26.16 |  | 7.9 |  | 4.35 | i | 17.49 | i | 9.18 | c, i
61-0200 | 2023-07-15 08:15 | EDT | 0.858 |  | 25.499 |  | 6.58 |  | 93.1 |  | 40802.7 |  | 26.08 |  | 7.91 |  | 4.6 | i | 18.5 | i | 9.56 | c, i
61-0200 | 2023-07-15 08:30 | EDT | 0.858 |  | 25.485 |  | 6.63 |  | 93.7 |  | 40739.4 |  | 26.04 |  | 7.91 |  | 4.68 | i | 18.79 | i | 9.63 | c, i
61-0200 | 2023-07-15 08:45 | EDT | 0.859 |  | 25.517 |  | 6.59 |  | 93.3 |  | 40680 |  | 25.99 |  | 7.91 |  | 4.65 | i | 18.67 | i | 10.04 | c, i
61-0200 | 2023-07-15 09:00 | EDT | 0.86 |  | 25.61 |  | 6.69 |  | 94.8 |  | 40578.9 |  | 25.92 |  | 7.92 |  | 4.77 | i | 19.15 | i | 10 | c, i
61-0200 | 2023-07-15 09:15 | EDT | 0.862 |  | 25.586 |  | 6.72 |  | 95.2 |  | 40542.6 |  | 25.89 |  | 7.93 |  | 4.38 | i | 17.6 | i | 9.24 | c, i
61-0200 | 2023-07-15 09:30 | EDT | 0.862 |  | 25.59 |  | 6.55 |  | 92.8 |  | 40675 |  | 25.99 |  | 7.91 |  | 4.42 | i | 17.74 | i | 9.5 | c, i
61-0200 | 2023-07-15 09:45 | EDT | 0.861 |  | 25.568 |  | 6.77 |  | 95.8 |  | 40621.4 |  | 25.95 |  | 7.94 |  | 4.86 | i | 19.54 | i | 10.55 | c, i
61-0200 | 2023-07-15 10:00 | EDT | 0.861 |  | 25.572 |  | 6.86 |  | 97.2 |  | 40723.7 |  | 26.02 |  | 7.95 |  | 4.83 | i | 19.41 | i | 10.51 | c, i
61-0200 | 2023-07-15 10:15 | EDT | 0.86 |  | 25.61 |  | 6.88 |  | 97.6 |  | 40885.3 |  | 26.14 |  | 7.95 |  | 4.51 | i | 18.12 | i | 10.04 | c, i
61-0200 | 2023-07-15 10:30 | EDT | 0.859 |  | 25.603 |  | 7 |  | 99.3 |  | 40699.3 |  | 26.01 |  | 7.95 |  | 4.8 | i | 19.3 | i | 11.22 | c, i
61-0200 | 2023-07-15 10:45 | EDT | 0.863 |  | 25.517 |  | 7.13 |  | 100.6 |  | 40052.5 |  | 25.55 |  | 7.93 |  | 4.84 | i | 19.44 | i | 11.62 | c, i
61-0200 | 2023-07-15 11:00 | EDT | 0.861 |  | 25.491 |  | 7.08 |  | 99.9 |  | 39969.4 |  | 25.49 |  | 7.92 |  | 5.2 | i | 20.9 | i | 12.18 | c, i
61-0200 | 2023-07-15 11:15 | EDT | 0.86 |  | 25.561 |  | 7.04 |  | 99.4 |  | 40061.7 |  | 25.55 |  | 7.92 |  | 4.61 | i | 18.51 | i | 11.04 | c, i
61-0200 | 2023-07-15 11:30 | EDT | 0.861 |  | 25.582 |  | 7.09 |  | 100.3 |  | 40305.9 |  | 25.73 |  | 7.94 |  | 4.8 | i | 19.31 | i | 11.2 | c, i
61-0200 | 2023-07-15 11:45 | EDT | 0.861 |  | 25.608 |  | 7.3 |  | 103.2 |  | 40056.2 |  | 25.55 |  | 7.94 |  | 5.01 | i | 20.14 | i | 11.85 | c, i
61-0200 | 2023-07-15 12:00 | EDT | 0.856 |  | 25.663 |  | 7.23 |  | 102.4 |  | 40107.7 |  | 25.58 |  | 7.94 |  | 4.24 | i | 17.02 | i | 10.2 | c, i
61-0200 | 2023-07-15 12:15 | EDT | 0.857 |  | 25.657 |  | 7.14 |  | 101.1 |  | 40166.1 |  | 25.63 |  | 7.93 |  | 4.19 | i | 16.82 | i | 9.93 | c, i
61-0200 | 2023-07-15 12:30 | EDT | 0.852 |  | 25.768 |  | 7.29 |  | 103.4 |  | 40198.4 |  | 25.65 |  | 7.95 |  | 4.13 | i | 16.57 | i | 9.62 | c, i
61-0200 | 2023-07-15 12:45 | EDT | 0.856 |  | 25.785 |  | 7.33 |  | 104 |  | 40247.6 |  | 25.68 |  | 7.96 |  | 4.47 | i | 17.94 | i | 10.51 | c, i
61-0200 | 2023-07-15 13:00 | EDT | 0.854 |  | 25.85 |  | 7.46 |  | 106 |  | 40297.9 |  | 25.72 |  | 7.97 |  | 4.83 | i | 19.42 | i | 11.04 | c, i
61-0200 | 2023-07-15 13:15 | EDT | 0.851 |  | 25.879 |  | 7.53 |  | 107.1 |  | 40337.6 |  | 25.74 |  | 7.98 |  | 4.54 | i | 18.24 | i | 10.5 | c, i
61-0200 | 2023-07-15 13:30 | EDT | 0.848 |  | 25.871 |  | 7.42 |  | 105.6 |  | 40371.4 |  | 25.77 |  | 7.97 |  | 4.13 | i | 16.57 | i | 9.15 | c, i
61-0200 | 2023-07-15 13:45 | EDT | 0.848 |  | 25.848 |  | 7.44 |  | 105.8 |  | 40448.1 |  | 25.82 |  | 7.98 |  | 4.73 | i | 19.01 | i | 10.37 | c, i
61-0200 | 2023-07-15 14:00 | EDT | 0.849 |  | 25.939 |  | 7.65 |  | 108.9 |  | 40554.2 |  | 25.9 |  | 8.01 |  | 4.96 | i | 19.93 | i | 11.13 | c, i
61-0200 | 2023-07-15 14:15 | EDT | 0.85 |  | 25.956 |  | 7.65 |  | 109.1 |  | 40580.5 |  | 25.91 |  | 8.01 |  | 5.89 | i | 23.7 | i | 10.28 | c, i
61-0200 | 2023-07-15 14:30 | EDT | 0.849 |  | 25.954 |  | 7.89 |  | 112.4 |  | 40610.2 |  | 25.93 |  | 8.03 |  | 5.28 | i | 21.22 | i | 11.56 | c, i
61-0200 | 2023-07-15 14:45 | EDT | 0.848 |  | 26.08 |  | 8.18 |  | 116.9 |  | 40700.1 |  | 26 |  | 8.06 |  | 5.48 | i | 22.05 | i | 12.55 | c, i
61-0200 | 2023-07-15 15:00 | EDT | 0.85 |  | 25.994 |  | 8.11 |  | 115.8 |  | 40760.2 |  | 26.04 |  | 8.05 |  | 5.6 | i | 22.5 | i | 12.07 | c, i
61-0200 | 2023-07-15 15:15 | EDT | 0.85 |  | 26.067 |  | 8.26 |  | 118 |  | 40806.5 |  | 26.07 |  | 8.06 |  | 6.14 | i | 24.7 | i | 12.71 | c, i
61-0200 | 2023-07-15 15:30 | EDT | 0.845 |  | 26.089 |  | 8.34 |  | 119.3 |  | 40830.5 |  | 26.09 |  | 8.07 |  | 5.85 | i | 23.52 | i | 13.36 | c, i
61-0200 | 2023-07-15 15:45 | EDT | 0.848 |  | 26.174 |  | 8.43 |  | 120.8 |  | 40929.3 |  | 26.16 |  | 8.08 |  | 6.48 | i | 26.06 | i | 14.12 | c, i
61-0200 | 2023-07-15 16:00 | EDT | 0.847 |  | 26.13 |  | 8.41 |  | 120.4 |  | 40902.8 |  | 26.14 |  | 8.08 |  | 6.76 | i | 27.19 | i | 16.13 | c, i
61-0200 | 2023-07-15 16:15 | EDT | 0.846 |  | 26.182 |  | 8.36 |  | 119.8 |  | 40900.7 |  | 26.14 |  | 8.08 |  | 6.91 | i | 27.8 | i | 13.75 | c, i
61-0200 | 2023-07-15 16:30 | EDT | 0.84 |  | 26.189 |  | 8.39 |  | 120.2 |  | 40792.6 |  | 26.06 |  | 8.09 |  | 6.32 | i | 25.43 | i | 14.03 | c, i
61-0200 | 2023-07-15 16:45 | EDT | 0.842 |  | 26.17 |  | 8.37 |  | 119.9 |  | 40866.3 |  | 26.11 |  | 8.08 |  | 6.27 | i | 25.22 | i | 13.45 | c, i
61-0200 | 2023-07-15 17:00 | EDT | 0.839 |  | 26.17 |  | 8.27 |  | 118.5 |  | 40796.4 |  | 26.06 |  | 8.08 |  | 6.51 | i | 26.21 | i | 14.36 | c, i
61-0200 | 2023-07-15 17:15 | EDT | 0.839 |  | 26.154 |  | 8.2 |  | 117.4 |  | 40749.9 |  | 26.03 |  | 8.07 |  | 6.32 | i | 25.44 | i | 13.4 | c, i
61-0200 | 2023-07-15 17:30 | EDT | 0.838 |  | 26.149 |  | 8.2 |  | 117.4 |  | 40821.9 |  | 26.08 |  | 8.07 |  | 6.07 | i | 24.4 | i | 12.78 | c, i
61-0200 | 2023-07-15 17:45 | EDT | 0.84 |  | 26.171 |  | 8.26 |  | 118.4 |  | 40972 |  | 26.19 |  | 8.07 |  | 5.93 | i | 23.85 | i | 12.96 | c, i
61-0200 | 2023-07-15 18:00 | EDT | 0.846 |  | 26.158 |  | 8.21 |  | 117.7 |  | 41072.8 |  | 26.26 |  | 8.07 |  | 6.24 | i | 25.11 | i | 12.88 | c, i
61-0200 | 2023-07-15 18:15 | EDT | 0.84 |  | 26.125 |  | 8.04 |  | 115.2 |  | 41163.7 |  | 26.32 |  | 8.06 |  | 6.19 | i | 24.92 | i | 12.41 | c, i
61-0200 | 2023-07-15 18:30 | EDT | 0.828 |  | 26.109 |  | 8.01 |  | 114.8 |  | 41177.4 |  | 26.33 |  | 8.06 |  | 5.93 | i | 23.85 | i | 12.85 | c, i
61-0200 | 2023-07-15 18:45 | EDT | 0.838 |  | 26.098 |  | 7.98 |  | 114.3 |  | 41189 |  | 26.34 |  | 8.06 |  | 6.22 | i | 25.03 | i | 12.58 | c, i
61-0200 | 2023-07-15 19:00 | EDT | 0.851 |  | 26.097 |  | 7.96 |  | 114 |  | 41169.6 |  | 26.33 |  | 8.05 |  | 6.11 | i | 24.58 | i | 12.63 | c, i
61-0200 | 2023-07-15 19:15 | EDT | 0.853 |  | 26.098 |  | 7.99 |  | 114.4 |  | 41183.4 |  | 26.34 |  | 8.06 |  | 5.86 | i | 23.56 | i | 12.87 | c, i
61-0200 | 2023-07-15 19:30 | EDT | 0.85 |  | 26.104 |  | 7.99 |  | 114.5 |  | 41182.7 |  | 26.34 |  | 8.06 |  | 6.07 | i | 24.43 | i | 12.88 | c, i
61-0200 | 2023-07-15 19:45 | EDT | 0.853 |  | 26.127 |  | 8 |  | 114.7 |  | 41178.4 |  | 26.33 |  | 8.06 |  | 6.52 | i | 26.23 | i | 13.27 | c, i
61-0200 | 2023-07-15 20:00 | EDT | 0.848 |  | 26.189 |  | 8.07 |  | 115.8 |  | 41189.8 |  | 26.34 |  | 8.07 |  | 6.4 | i | 25.76 | i | 13.05 | c, i
61-0200 | 2023-07-15 20:15 | EDT | 0.856 |  | 26.217 |  | 8.12 |  | 116.6 |  | 41166.3 |  | 26.32 |  | 8.08 |  | 7 | i | 28.19 | i | 13.91 | c, i
61-0200 | 2023-07-15 20:30 | EDT | 0.855 |  | 26.207 |  | 8.09 |  | 116.1 |  | 41070.2 |  | 26.26 |  | 8.08 |  | 6.85 | i | 27.59 | i | 13.58 | c, i
61-0200 | 2023-07-15 20:45 | EDT | 0.846 |  | 26.203 |  | 8.05 |  | 115.5 |  | 41024.9 |  | 26.22 |  | 8.08 |  | 7.37 | i | 29.66 | i | 13.2 | c, i
61-0200 | 2023-07-15 21:00 | EDT | 0.849 |  | 26.199 |  | 8.05 |  | 115.4 |  | 41018.8 |  | 26.22 |  | 8.08 |  | 6.63 | i | 26.67 | i | 13.23 | c, i
61-0200 | 2023-07-15 21:15 | EDT | 0.855 |  | 26.196 |  | 7.97 |  | 114.3 |  | 40985.7 |  | 26.2 |  | 8.07 |  | 6.36 | i | 25.58 | i | 14.03 | c, i
61-0200 | 2023-07-15 21:30 | EDT | 0.855 |  | 26.178 |  | 7.87 |  | 112.8 |  | 40976.1 |  | 26.19 |  | 8.06 |  | 5.99 | i | 24.09 | i | 12.24 | c, i
61-0200 | 2023-07-15 21:45 | EDT | 0.852 |  | 26.156 |  | 7.84 |  | 112.3 |  | 40932.9 |  | 26.16 |  | 8.06 |  | 6.02 | i | 24.21 | i | 12.16 | c, i
61-0200 | 2023-07-15 22:00 | EDT | 0.854 |  | 26.134 |  | 7.77 |  | 111.3 |  | 40921.3 |  | 26.15 |  | 8.05 |  | 5.92 | i | 23.81 | i | 11.14 | c, i
61-0200 | 2023-07-15 22:15 | EDT | 0.851 |  | 26.095 |  | 7.71 |  | 110.4 |  | 40911.2 |  | 26.15 |  | 8.04 |  | 5.9 | i | 23.75 | i | 11.67 | c, i
61-0200 | 2023-07-15 22:30 | EDT | 0.853 |  | 26.079 |  | 7.68 |  | 109.8 |  | 40889.3 |  | 26.13 |  | 8.03 |  | 5.97 | i | 24.03 | i | 12 | c, i
61-0200 | 2023-07-15 22:45 | EDT | 0.846 |  | 26.077 |  | 7.66 |  | 109.6 |  | 40875.9 |  | 26.12 |  | 8.03 |  | 5.67 | i | 22.8 | i | 11.21 | c, i
61-0200 | 2023-07-15 23:00 | EDT | 0.85 |  | 26.092 |  | 7.63 |  | 109.1 |  | 40859 |  | 26.11 |  | 8.03 |  | 5.6 | i | 22.53 | i | 11.6 | c, i
61-0200 | 2023-07-15 23:15 | EDT | 0.85 |  | 26.102 |  | 7.58 |  | 108.5 |  | 40861 |  | 26.11 |  | 8.03 |  | 5.24 | i | 21.07 | i | 11.37 | c, i
61-0200 | 2023-07-15 23:30 | EDT | 0.849 |  | 26.297 |  | 7.47 |  | 107.2 |  | 40617.8 |  | 25.93 |  | 8.03 |  | 6 | i | 24.14 | i | 12.07 | c, i
61-0200 | 2023-07-15 23:45 | EDT | 0.847 |  | 26.301 |  | 7.48 |  | 107.2 |  | 40601.4 |  | 25.92 |  | 8.03 |  | 6 | i | 24.12 | i | 12.04 | c, i
61-0200 | 2023-07-16 | EDT | 0.846 |  | 26.28 |  | 7.43 |  | 106.6 |  | 40624.8 |  | 25.94 |  | 8.03 |  | 5.85 | i | 23.52 | i | 11.83 | c, i
61-0200 | 2023-07-16 00:15 | EDT | 0.844 |  | 26.261 |  | 7.38 |  | 105.7 |  | 40644.6 |  | 25.95 |  | 8.02 |  | 5.66 | i | 22.75 | i | 11.36 | c, i
61-0200 | 2023-07-16 00:30 | EDT | 0.845 |  | 26.218 |  | 7.38 |  | 105.8 |  | 40683.4 |  | 25.98 |  | 8.02 |  | 5.6 | i | 22.51 | i | 11.22 | c, i
61-0200 | 2023-07-16 00:45 | EDT | 0.846 |  | 26.137 |  | 7.38 |  | 105.6 |  | 40753.8 |  | 26.03 |  | 8.02 |  | 5.63 | i | 22.65 | i | 11.39 | c, i
61-0200 | 2023-07-16 01:00 | EDT | 0.844 |  | 25.952 |  | 7.3 |  | 104.2 |  | 40909.2 |  | 26.15 |  | 8 |  | 5.46 | i | 21.97 | i | 11.08 | c, i
61-0200 | 2023-07-16 01:15 | EDT | 0.845 |  | 25.953 |  | 7.32 |  | 104.5 |  | 40941.4 |  | 26.17 |  | 8 |  | 5.51 | i | 22.18 | i | 11.06 | c, i
61-0200 | 2023-07-16 01:30 | EDT | 0.847 |  | 25.896 |  | 7.15 |  | 102 |  | 41059.5 |  | 26.26 |  | 7.98 |  | 5.28 | i | 21.21 | i | 10.52 | c, i
61-0200 | 2023-07-16 01:45 | EDT | 0.844 |  | 25.878 |  | 7.13 |  | 101.8 |  | 41129.2 |  | 26.31 |  | 7.97 |  | 5.53 | i | 22.24 | i | 11.06 | c, i
61-0200 | 2023-07-16 02:00 | EDT | 0.845 |  | 25.898 |  | 7.2 |  | 102.7 |  | 41139 |  | 26.31 |  | 7.98 |  | 5.3 | i | 21.29 | i | 10.8 | c, i
61-0200 | 2023-07-16 02:15 | EDT | 0.846 |  | 25.872 |  | 7.11 |  | 101.5 |  | 41218.2 |  | 26.37 |  | 7.97 |  | 5.58 | i | 22.44 | i | 11.14 | c, i
61-0200 | 2023-07-16 02:30 | EDT | 0.844 |  | 25.845 |  | 7.05 |  | 100.5 |  | 41117.8 |  | 26.3 |  | 7.96 |  | 5.71 | i | 22.96 | i | 11.43 | c, i
61-0200 | 2023-07-16 02:45 | EDT | 0.843 |  | 25.904 |  | 7.26 |  | 103.7 |  | 41425.3 |  | 26.52 |  | 8.01 |  | 5.71 | i | 22.98 | i | 11.54 | c, i
61-0200 | 2023-07-16 03:00 | EDT | 0.84 |  | 25.906 |  | 7.24 |  | 103.5 |  | 41423.5 |  | 26.51 |  | 8.01 |  | 5.46 | i | 21.96 | i | 10.88 | c, i
61-0200 | 2023-07-16 03:15 | EDT | 0.837 |  | 25.912 |  | 7.28 |  | 104 |  | 41431.3 |  | 26.52 |  | 8.02 |  | 5.44 | i | 21.87 | i | 10.94 | c, i
61-0200 | 2023-07-16 03:30 | EDT | 0.837 |  | 25.915 |  | 7.25 |  | 103.7 |  | 41445.2 |  | 26.53 |  | 8.02 |  | 5.51 | i | 22.18 | i | 11.12 | c, i
61-0200 | 2023-07-16 03:45 | EDT | 0.832 |  | 25.899 |  | 7.24 |  | 103.4 |  | 41535.6 |  | 26.59 |  | 8.02 |  | 5.54 | i | 22.27 | i | 11.19 | c, i
61-0200 | 2023-07-16 04:00 | EDT | 0.832 |  | 25.895 |  | 7.22 |  | 103.1 |  | 41467.2 |  | 26.55 |  | 8.02 |  | 5.54 | i | 22.3 | i | 11.11 | c, i
61-0200 | 2023-07-16 04:15 | EDT | 0.829 |  | 25.899 |  | 7.23 |  | 103.4 |  | 41446.6 |  | 26.53 |  | 8.02 |  | 5.49 | i | 22.06 | i | 10.88 | c, i
61-0200 | 2023-07-16 04:30 | EDT | 0.82 |  | 25.9 |  | 7.2 |  | 102.8 |  | 41450.5 |  | 26.53 |  | 8.02 |  | 5.36 | i | 21.55 | i | 10.97 | c, i
61-0200 | 2023-07-16 04:45 | EDT | 0.829 |  | 25.881 |  | 7.13 |  | 101.9 |  | 41584.8 |  | 26.63 |  | 8.01 |  | 5.6 | i | 22.53 | i | 11.41 | c, i
61-0200 | 2023-07-16 05:00 | EDT | 0.829 |  | 25.84 |  | 6.96 |  | 99.5 |  | 41823.8 |  | 26.8 |  | 7.98 |  | 5.42 | i | 21.8 | i | 11.1 | c, i
61-0200 | 2023-07-16 05:15 | EDT | 0.823 |  | 25.837 |  | 6.86 |  | 98.1 |  | 41901.6 |  | 26.86 |  | 7.97 |  | 5.5 | i | 22.12 | i | 11.16 | c, i
61-0200 | 2023-07-16 05:30 | EDT | 0.83 |  | 25.809 |  | 6.71 |  | 95.9 |  | 41980 |  | 26.91 |  | 7.95 |  | 5.48 | i | 22.05 | i | 10.56 | c, i
61-0200 | 2023-07-16 05:45 | EDT | 0.825 |  | 25.812 |  | 6.65 |  | 95 |  | 42010.2 |  | 26.93 |  | 7.95 |  | 5.08 | i | 20.41 | i | 11.6 | c, i
61-0200 | 2023-07-16 06:00 | EDT | 0.83 |  | 25.818 |  | 6.65 |  | 95.1 |  | 42009 |  | 26.93 |  | 7.95 |  | 4.89 | i | 19.67 | i | 10.2 | c, i
61-0200 | 2023-07-16 06:15 | EDT | 0.83 |  | 25.813 |  | 6.67 |  | 95.5 |  | 42040.2 |  | 26.96 |  | 7.95 |  | 4.77 | i | 19.16 | i | 10.09 | c, i
61-0200 | 2023-07-16 06:30 | EDT | 0.824 |  | 25.842 |  | 6.74 |  | 96.5 |  | 42020.1 |  | 26.94 |  | 7.96 |  | 4.85 | i | 19.5 | i | 10.41 | c, i
61-0200 | 2023-07-16 06:45 | EDT | 0.829 |  | 25.831 |  | 6.61 |  | 94.6 |  | 42083.4 |  | 26.99 |  | 7.94 |  | 4.81 | i | 19.35 | i | 10.58 | c, i
61-0200 | 2023-07-16 07:00 | EDT | 0.809 |  | 25.846 |  | 6.42 |  | 91.9 |  | 42088.5 |  | 26.99 |  | 7.91 |  | 4.59 | i | 18.43 | i | 10.04 | c, i
61-0200 | 2023-07-16 07:15 | EDT | 0.807 |  | 25.857 |  | 6.33 |  | 90.6 |  | 42107 |  | 27 |  | 7.9 |  | 4.41 | i | 17.71 | i | 9.64 | c, i
61-0200 | 2023-07-16 07:30 | EDT | 0.813 |  | 25.859 |  | 6.3 |  | 90.3 |  | 42122 |  | 27.01 |  | 7.89 |  | 4.24 | i | 17.02 | i | 9.58 | c, i
61-0200 | 2023-07-16 07:45 | EDT | 0.822 |  | 25.867 |  | 6.27 |  | 89.8 |  | 42105.2 |  | 27 |  | 7.88 |  | 4.35 | i | 17.48 | i | 9.79 | c, i
61-0200 | 2023-07-16 08:00 | EDT | 0.809 |  | 25.864 |  | 6.32 |  | 90.5 |  | 42124.3 |  | 27.01 |  | 7.89 |  | 4.4 | i | 17.68 | i | 10.15 | c, i
61-0200 | 2023-07-16 08:15 | EDT | 0.833 |  | 25.853 |  | 6.38 |  | 91.3 |  | 42169.6 |  | 27.05 |  | 7.89 |  | 4.51 | i | 18.12 | i | 10.08 | c, i
61-0200 | 2023-07-16 08:30 | EDT | 0.782 |  | 25.849 |  | 6.41 |  | 91.8 |  | 42186.9 |  | 27.06 |  | 7.89 |  | 4.44 | i | 17.85 | i | 10.23 | c, i
61-0200 | 2023-07-16 08:45 | EDT | 0.824 |  | 25.855 |  | 6.39 |  | 91.5 |  | 42190 |  | 27.06 |  | 7.89 |  | 4.36 | i | 17.51 | i | 9.82 | c, i
61-0200 | 2023-07-16 09:00 | EDT | 0.786 |  | 25.857 |  | 6.35 |  | 91 |  | 42181.4 |  | 27.06 |  | 7.89 |  | 4.27 | i | 17.15 | i | 9.7 | c, i
61-0200 | 2023-07-16 09:15 | EDT | 0.819 |  | 25.865 |  | 6.39 |  | 91.5 |  | 42174 |  | 27.05 |  | 7.89 |  | 4.3 | i | 17.26 | i | 9.94 | c, i
61-0200 | 2023-07-16 09:30 | EDT | 0.803 |  | 25.869 |  | 6.41 |  | 91.8 |  | 42168.8 |  | 27.05 |  | 7.89 |  | 4.37 | i | 17.57 | i | 10.09 | c, i
61-0200 | 2023-07-16 09:45 | EDT | 0.797 |  | 25.879 |  | 6.41 |  | 91.8 |  | 42157.2 |  | 27.04 |  | 7.89 |  | 4.4 | i | 17.68 | i | 10.32 | c, i
61-0200 | 2023-07-16 10:00 | EDT | 0.809 |  | 25.879 |  | 6.37 |  | 91.3 |  | 42140.7 |  | 27.03 |  | 7.89 |  | 4.27 | i | 17.15 | i | 9.8 | c, i
61-0200 | 2023-07-16 10:15 | EDT | 0.799 |  | 25.885 |  | 6.4 |  | 91.6 |  | 42132.6 |  | 27.02 |  | 7.89 |  | 4.27 | i | 17.17 | i | 10.08 | c, i
61-0200 | 2023-07-16 10:30 | EDT | 0.787 |  | 25.895 |  | 6.42 |  | 92 |  | 42140.8 |  | 27.03 |  | 7.89 |  | 4.33 | i | 17.4 | i | 10.13 | c, i
61-0200 | 2023-07-16 10:45 | EDT | 0.783 |  | 25.904 |  | 6.44 |  | 92.2 |  | 42115.6 |  | 27.01 |  | 7.9 |  | 4.45 | i | 17.87 | i | 10.43 | c, i
61-0200 | 2023-07-16 11:00 | EDT | 0.8 |  | 25.901 |  | 6.47 |  | 92.7 |  | 42111.6 |  | 27 |  | 7.9 |  | 4.41 | i | 17.7 | i | 9.34 | c, i
61-0200 | 2023-07-16 11:15 | EDT | 0.79 |  | 25.899 |  | 6.49 |  | 93 |  | 42091.1 |  | 26.99 |  | 7.9 |  | 4.55 | i | 18.27 | i | 10.62 | c, i
61-0200 | 2023-07-16 11:30 | EDT | 0.801 |  | 25.892 |  | 6.57 |  | 94.1 |  | 42034.8 |  | 26.95 |  | 7.92 |  | 4.57 | i | 18.37 | i | 10.77 | c, i
61-0200 | 2023-07-16 11:45 | EDT | 0.776 |  | 25.89 |  | 6.61 |  | 94.6 |  | 42004.1 |  | 26.93 |  | 7.93 |  | 4.93 | i | 19.82 | i | 11.89 | c, i
61-0200 | 2023-07-16 12:00 | EDT | 0.803 |  | 25.888 |  | 6.7 |  | 95.9 |  | 41943.1 |  | 26.88 |  | 7.94 |  | 4.94 | i | 19.87 | i | 11.46 | c, i
61-0200 | 2023-07-16 12:15 | EDT | 0.803 |  | 25.881 |  | 6.79 |  | 97.2 |  | 41861.2 |  | 26.83 |  | 7.96 |  | 4.91 | i | 19.72 | i | 11.34 | c, i
61-0200 | 2023-07-16 12:30 | EDT | 0.799 |  | 25.882 |  | 6.84 |  | 97.9 |  | 41810.6 |  | 26.79 |  | 7.96 |  | 5.01 | i | 20.13 | i | 11.45 | c, i
61-0200 | 2023-07-16 12:45 | EDT | 0.797 |  | 25.881 |  | 6.95 |  | 99.4 |  | 41705.9 |  | 26.72 |  | 7.98 |  | 5.24 | i | 21.05 | i | 11.97 | c, i
61-0200 | 2023-07-16 13:00 | EDT | 0.805 |  | 25.89 |  | 6.98 |  | 99.9 |  | 41681.5 |  | 26.7 |  | 7.99 |  | 5.47 | i | 21.98 | i | 12.69 | c, i
61-0200 | 2023-07-16 13:15 | EDT | 0.798 |  | 25.902 |  | 7.04 |  | 100.7 |  | 41672.5 |  | 26.69 |  | 7.99 |  | 5.49 | i | 22.08 | i | 12.89 | c, i
61-0200 | 2023-07-16 13:30 | EDT | 0.778 |  | 25.906 |  | 7.05 |  | 100.9 |  | 41660.4 |  | 26.68 |  | 7.99 |  | 5.4 | i | 21.72 | i | 12.56 | c, i
61-0200 | 2023-07-16 13:45 | EDT | 0.784 |  | 25.909 |  | 7.07 |  | 101.2 |  | 41676.8 |  | 26.69 |  | 8 |  | 5.3 | i | 21.32 | i | 12.5 | c, i
61-0200 | 2023-07-16 14:00 | EDT | 0.78 |  | 25.91 |  | 7.08 |  | 101.3 |  | 41724.2 |  | 26.73 |  | 7.99 |  | 5.25 | i | 21.1 | i | 12.26 | c, i
61-0200 | 2023-07-16 14:15 | EDT | 0.796 |  | 25.909 |  | 7.04 |  | 100.7 |  | 41769.4 |  | 26.76 |  | 7.99 |  | 5.38 | i | 21.65 | i | 12.62 | c, i
61-0200 | 2023-07-16 14:30 | EDT | 0.785 |  | 25.911 |  | 7.03 |  | 100.7 |  | 41857.9 |  | 26.82 |  | 7.98 |  | 5.38 | i | 21.64 | i | 12.82 | c, i
61-0200 | 2023-07-16 14:45 | EDT | 0.799 |  | 25.902 |  | 6.94 |  | 99.3 |  | 41890.2 |  | 26.85 |  | 7.97 |  | 5.09 | i | 20.47 | i | 11.89 | c, i
61-0200 | 2023-07-16 15:00 | EDT | 0.807 |  | 25.889 |  | 6.83 |  | 97.7 |  | 41944.9 |  | 26.89 |  | 7.96 |  | 4.86 | i | 19.55 | i | 11.11 | c, i
61-0200 | 2023-07-16 15:15 | EDT | 0.806 |  | 25.892 |  | 6.74 |  | 96.5 |  | 42029.8 |  | 26.95 |  | 7.94 |  | 4.79 | i | 19.26 | i | 11.29 | c, i
61-0200 | 2023-07-16 15:30 | EDT | 0.803 |  | 25.899 |  | 6.66 |  | 95.5 |  | 42072 |  | 26.98 |  | 7.92 |  | 4.68 | i | 18.79 | i | 10.85 | c, i
61-0200 | 2023-07-16 15:45 | EDT | 0.808 |  | 25.896 |  | 6.65 |  | 95.3 |  | 42080.8 |  | 26.98 |  | 7.92 |  | 4.44 | i | 17.84 | i | 10.48 | c, i
61-0200 | 2023-07-16 16:00 | EDT | 0.803 |  | 25.89 |  | 6.66 |  | 95.4 |  | 42105.1 |  | 27 |  | 7.92 |  | 4.75 | i | 19.11 | i | 10.89 | c, i
61-0200 | 2023-07-16 16:15 | EDT | 0.807 |  | 25.881 |  | 6.6 |  | 94.6 |  | 42119.9 |  | 27.01 |  | 7.91 |  | 4.78 | i | 19.19 | i | 11.12 | c, i
61-0200 | 2023-07-16 16:30 | EDT | 0.806 |  | 25.897 |  | 6.58 |  | 94.3 |  | 42139.4 |  | 27.02 |  | 7.9 |  | 4.82 | i | 19.38 | i | 11.72 | c, i
61-0200 | 2023-07-16 16:45 | EDT | 0.804 |  | 25.871 |  | 6.62 |  | 94.9 |  | 42179.2 |  | 27.05 |  | 7.91 |  | 4.67 | i | 18.76 | i | 11.14 | c, i
61-0200 | 2023-07-16 17:00 | EDT | 0.801 |  | 25.854 |  | 6.62 |  | 94.8 |  | 42200 |  | 27.07 |  | 7.9 |  | 4.66 | i | 18.71 | i | 11.13 | c, i
61-0200 | 2023-07-16 17:15 | EDT | 0.802 |  | 25.811 |  | 6.56 |  | 93.9 |  | 42175.2 |  | 27.05 |  | 7.9 |  | 4.46 | i | 17.93 | i | 10.61 | c, i
61-0200 | 2023-07-16 17:30 | EDT | 0.8 |  | 25.615 |  | 6.86 |  | 97.8 |  | 42017.2 |  | 26.94 |  | 7.93 |  | 6.03 | i | 24.28 | i | 14.77 | c, i
61-0200 | 2023-07-16 17:45 | EDT | 0.785 |  | 25.608 |  | 6.84 |  | 97.5 |  | 42036.6 |  | 26.96 |  | 7.93 |  | 6.28 | i | 25.26 | i | 15.12 | c, i
61-0200 | 2023-07-16 18:00 | EDT | 0.808 |  | 25.571 |  | 6.83 |  | 97.2 |  | 42015.5 |  | 26.94 |  | 7.93 |  | 6.48 | i | 26.07 | i | 15.7 | c, i
61-0200 | 2023-07-16 18:15 | EDT | 0.805 |  | 25.554 |  | 6.83 |  | 97.2 |  | 41848.4 |  | 26.82 |  | 7.93 |  | 6.3 | i | 25.33 | i | 18.81 | c, i
61-0200 | 2023-07-16 18:30 | EDT | 0.812 |  | 25.562 |  | 6.75 |  | 96.1 |  | 41862 |  | 26.83 |  | 7.92 |  | 6.57 | i | 26.43 | i | 16.18 | c, i
61-0200 | 2023-07-16 18:45 | EDT | 0.807 |  | 25.612 |  | 6.66 |  | 94.9 |  | 41883.9 |  | 26.85 |  | 7.91 |  | 6.27 | i | 25.22 | i | 14.93 | c, i
61-0200 | 2023-07-16 19:00 | EDT | 0.811 |  | 25.643 |  | 6.56 |  | 93.5 |  | 41799.7 |  | 26.79 |  | 7.9 |  | 7.28 | i | 29.3 | i | 15.95 | c, i
61-0200 | 2023-07-16 19:15 | EDT | 0.815 |  | 25.666 |  | 6.54 |  | 93.2 |  | 41782 |  | 26.77 |  | 7.9 |  | 6.66 | i | 26.82 | i | 14.79 | c, i
61-0200 | 2023-07-16 19:30 | EDT | 0.811 |  | 25.651 |  | 6.54 |  | 93.2 |  | 41812.7 |  | 26.8 |  | 7.9 |  | 5.47 | i | 22.01 | i | 13.52 | c, i
61-0200 | 2023-07-16 19:45 | EDT | 0.811 |  | 25.612 |  | 6.54 |  | 93.2 |  | 41837.2 |  | 26.82 |  | 7.9 |  | 5.78 | i | 23.26 | i | 14.31 | c, i
61-0200 | 2023-07-16 20:00 | EDT | 0.808 |  | 25.593 |  | 6.61 |  | 94.1 |  | 41813.1 |  | 26.8 |  | 7.9 |  | 6.13 | i | 24.68 | i | 14.18 | c, i
61-0200 | 2023-07-16 20:15 | EDT | 0.801 |  | 25.581 |  | 6.59 |  | 93.7 |  | 41798.4 |  | 26.79 |  | 7.9 |  | 6.19 | i | 24.91 | i | 14.92 | c, i
61-0200 | 2023-07-16 20:30 | EDT | 0.796 |  | 25.591 |  | 6.64 |  | 94.6 |  | 41807.8 |  | 26.79 |  | 7.91 |  | 6.09 | i | 24.51 | i | 14.54 | c, i
61-0200 | 2023-07-16 20:45 | EDT | 0.803 |  | 25.599 |  | 6.59 |  | 93.9 |  | 41820.2 |  | 26.8 |  | 7.91 |  | 6.32 | i | 25.42 | i | 14.07 | c, i
61-0200 | 2023-07-16 21:00 | EDT | 0.804 |  | 25.573 |  | 6.55 |  | 93.2 |  | 41798.2 |  | 26.79 |  | 7.9 |  | 5.39 | i | 21.66 | i | 13.54 | c, i
61-0200 | 2023-07-16 21:15 | EDT | 0.805 |  | 25.576 |  | 6.58 |  | 93.7 |  | 41800.1 |  | 26.79 |  | 7.91 |  | 5.75 | i | 23.14 | i | 14.43 | c, i
61-0200 | 2023-07-16 21:30 | EDT | 0.8 |  | 25.539 |  | 6.58 |  | 93.6 |  | 41773.3 |  | 26.77 |  | 7.91 |  | 5.47 | i | 22 | i | 13.48 | c, i
61-0200 | 2023-07-16 21:45 | EDT | 0.81 |  | 25.531 |  | 6.61 |  | 93.8 |  | 41467.8 |  | 26.55 |  | 7.91 |  | 5.33 | i | 21.44 | i | 13.12 | c, i
61-0200 | 2023-07-16 22:00 | EDT | 0.797 |  | 25.535 |  | 6.6 |  | 93.8 |  | 41720.1 |  | 26.73 |  | 7.91 |  | 5.23 | i | 21.04 | i | 13.23 | c, i
61-0200 | 2023-07-16 22:15 | EDT | 0.813 |  | 25.525 |  | 6.57 |  | 93.4 |  | 41691.7 |  | 26.71 |  | 7.91 |  | 5.37 | i | 21.6 | i | 13.37 | c, i
61-0200 | 2023-07-16 22:30 | EDT | 0.804 |  | 25.524 |  | 6.58 |  | 93.6 |  | 41722.1 |  | 26.74 |  | 7.91 |  | 4.88 | i | 19.63 | i | 11.83 | c, i
61-0200 | 2023-07-16 22:45 | EDT | 0.802 |  | 25.47 |  | 6.56 |  | 93.2 |  | 41720.3 |  | 26.73 |  | 7.9 |  | 4.7 | i | 18.9 | i | 11.51 | c, i
61-0200 | 2023-07-16 23:00 | EDT | 0.802 |  | 25.493 |  | 6.56 |  | 93.2 |  | 41720.4 |  | 26.73 |  | 7.91 |  | 4.81 | i | 19.35 | i | 11.67 | c, i
61-0200 | 2023-07-16 23:15 | EDT | 0.805 |  | 25.501 |  | 6.51 |  | 92.5 |  | 41710 |  | 26.73 |  | 7.9 |  | 4.7 | i | 18.88 | i | 11.44 | c, i
61-0200 | 2023-07-16 23:30 | EDT | 0.805 |  | 25.539 |  | 6.52 |  | 92.7 |  | 41698.1 |  | 26.72 |  | 7.91 |  | 4.63 | i | 18.62 | i | 11.52 | c, i
61-0200 | 2023-07-16 23:45 | EDT | 0.803 |  | 25.532 |  | 6.48 |  | 92.1 |  | 41679.6 |  | 26.7 |  | 7.9 |  | 4.48 | i | 17.98 | i | 11.18 | c, i
61-0200 | 2023-07-17 | EDT | 0.807 |  | 25.572 |  | 6.53 |  | 92.7 |  | 41138 |  | 26.32 |  | 7.92 |  | 4.42 | i | 17.74 | i | 11.61 | c, i
61-0200 | 2023-07-17 00:15 | EDT | 0.802 |  | 25.591 |  | 6.51 |  | 92.4 |  | 41049.1 |  | 26.25 |  | 7.92 |  | 4.53 | i | 18.2 | i | 10.68 | c, i
61-0200 | 2023-07-17 00:30 | EDT | 0.797 |  | 25.606 |  | 6.57 |  | 93.1 |  | 40765.6 |  | 26.05 |  | 7.94 |  | 4.58 | i | 18.41 | i | 11.1 | c, i
61-0200 | 2023-07-17 00:45 | EDT | 0.798 |  | 25.595 |  | 6.54 |  | 92.8 |  | 40857.5 |  | 26.12 |  | 7.94 |  | 4.55 | i | 18.27 | i | 11.16 | c, i
61-0200 | 2023-07-17 01:00 | EDT | 0.797 |  | 25.596 |  | 6.49 |  | 92 |  | 40831.8 |  | 26.1 |  | 7.94 |  | 4.77 | i | 19.16 | i | 11.58 | c, i
61-0200 | 2023-07-17 01:15 | EDT | 0.801 |  | 25.595 |  | 6.47 |  | 91.7 |  | 40800.9 |  | 26.08 |  | 7.94 |  | 4.49 | i | 18.03 | i | 11 | c, i
61-0200 | 2023-07-17 01:30 | EDT | 0.801 |  | 25.624 |  | 6.34 |  | 89.8 |  | 40543.1 |  | 25.89 |  | 7.91 |  | 3.95 | i | 15.85 | i | 9.73 | c, i
61-0200 | 2023-07-17 01:45 | EDT | 0.802 |  | 25.78 |  | 6.22 |  | 88.2 |  | 40165.2 |  | 25.62 |  | 7.88 |  | 3.69 | i | 14.79 | i | 8.96 | c, i
61-0200 | 2023-07-17 02:00 | EDT | 0.804 |  | 25.796 |  | 6.15 |  | 87.3 |  | 40092.2 |  | 25.57 |  | 7.87 |  | 3.7 | i | 14.86 | i | 8.95 | c, i
61-0200 | 2023-07-17 02:15 | EDT | 0.802 |  | 25.838 |  | 6.04 |  | 85.6 |  | 39658.5 |  | 25.26 |  | 7.84 |  | 3.74 | i | 15 | i | 9.11 | c, i
61-0200 | 2023-07-17 02:30 | EDT | 0.804 |  | 25.837 |  | 5.97 |  | 84.6 |  | 39514 |  | 25.16 |  | 7.82 |  | 3.78 | i | 15.16 | i | 9.13 | c, i
61-0200 | 2023-07-17 02:45 | EDT | 0.805 |  | 25.806 |  | 5.9 |  | 83.5 |  | 39341.9 |  | 25.04 |  | 7.8 |  | 3.59 | i | 14.4 | i | 8.68 | c, i
61-0200 | 2023-07-17 03:00 | EDT | 0.802 |  | 25.835 |  | 5.92 |  | 83.7 |  | 39269 |  | 24.99 |  | 7.81 |  | 3.89 | i | 15.6 | i | 9.47 | c, i
61-0200 | 2023-07-17 03:15 | EDT | 0.8 |  | 25.832 |  | 5.93 |  | 84 |  | 39411.7 |  | 25.09 |  | 7.82 |  | 4.07 | i | 16.35 | i | 9.82 | c, i
61-0200 | 2023-07-17 03:30 | EDT | 0.8 |  | 25.776 |  | 6.01 |  | 85.1 |  | 39681 |  | 25.28 |  | 7.84 |  | 3.99 | i | 16.01 | i | 9.59 | c, i
61-0200 | 2023-07-17 03:45 | EDT | 0.799 |  | 25.787 |  | 5.9 |  | 83.4 |  | 39403.6 |  | 25.08 |  | 7.81 |  | 4.01 | i | 16.1 | i | 9.81 | c, i
61-0200 | 2023-07-17 04:00 | EDT | 0.799 |  | 25.785 |  | 5.91 |  | 83.6 |  | 39437.1 |  | 25.11 |  | 7.82 |  | 4.02 | i | 16.15 | i | 9.97 | c, i
61-0200 | 2023-07-17 04:15 | EDT | 0.801 |  | 25.771 |  | 5.91 |  | 83.6 |  | 39534.6 |  | 25.18 |  | 7.82 |  | 4.28 | i | 17.19 | i | 10.26 | c, i
61-0200 | 2023-07-17 04:30 | EDT | 0.806 |  | 25.756 |  | 5.89 |  | 83.3 |  | 39520.1 |  | 25.17 |  | 7.82 |  | 4.04 | i | 16.21 | i | 10.18 | c, i
61-0200 | 2023-07-17 04:45 | EDT | 0.809 |  | 25.733 |  | 5.76 |  | 81.5 |  | 39470 |  | 25.13 |  | 7.8 |  | 4.13 | i | 16.58 | i | 10.21 | c, i
61-0200 | 2023-07-17 05:00 | EDT | 0.811 |  | 25.718 |  | 5.84 |  | 82.6 |  | 39381.4 |  | 25.07 |  | 7.8 |  | 4.12 | i | 16.54 | i | 10.44 | c, i
61-0200 | 2023-07-17 05:15 | EDT | 0.812 |  | 25.703 |  | 5.85 |  | 82.6 |  | 39295.5 |  | 25.01 |  | 7.8 |  | 4.16 | i | 16.7 | i | 10.48 | c, i
61-0200 | 2023-07-17 05:30 | EDT | 0.814 |  | 25.656 |  | 5.87 |  | 82.8 |  | 39469.4 |  | 25.13 |  | 7.81 |  | 4.39 | i | 17.63 | i | 10.92 | c, i
61-0200 | 2023-07-17 05:45 | EDT | 0.814 |  | 25.602 |  | 5.99 |  | 84.5 |  | 39661.7 |  | 25.27 |  | 7.82 |  | 3.69 | i | 14.82 | i | 9.1 | c, i
61-0200 | 2023-07-17 06:00 | EDT | 0.814 |  | 25.352 |  | 6.12 |  | 86 |  | 39569 |  | 25.21 |  | 7.81 |  | 3.08 | i | 12.36 | i | 7.26 | c, i
61-0200 | 2023-07-17 06:15 | EDT | 0.816 |  | 25.291 |  | 6.15 |  | 86.4 |  | 39982.9 |  | 25.5 |  | 7.81 |  | 2.63 | i | 10.53 | i | 6.49 | c, i
61-0200 | 2023-07-17 06:30 | EDT | 0.818 |  | 25.348 |  | 6.14 |  | 86.3 |  | 39779.8 |  | 25.36 |  | 7.8 |  | 2.56 | i | 10.24 | i | 6.33 | c, i
61-0200 | 2023-07-17 06:45 | EDT | 0.824 |  | 25.309 |  | 6.28 |  | 88.4 |  | 40497.2 |  | 25.87 |  | 7.85 |  | 3.37 | i | 13.5 | i | 9.64 | c, i
61-0200 | 2023-07-17 07:00 | EDT | 0.829 |  | 25.308 |  | 6.07 |  | 85.7 |  | 40793.7 |  | 26.08 |  | 7.83 |  | 3.24 | i | 12.99 | i | 8.35 | c, i
61-0200 | 2023-07-17 07:15 | EDT | 0.826 |  | 25.327 |  | 5.95 |  | 84.1 |  | 40856.4 |  | 26.12 |  | 7.82 |  | 3.04 | i | 12.19 | i | 7.76 | c, i
61-0200 | 2023-07-17 07:30 | EDT | 0.826 |  | 25.401 |  | 5.95 |  | 84.2 |  | 40937 |  | 26.18 |  | 7.84 |  | 3.87 | i | 15.52 | i | 10.43 | c, i
61-0200 | 2023-07-17 07:45 | EDT | 0.827 |  | 25.443 |  | 6.2 |  | 87.8 |  | 41037.6 |  | 26.25 |  | 7.88 |  | 3.66 | i | 14.7 | i | 9.61 | c, i
61-0200 | 2023-07-17 08:00 | EDT | 0.829 |  | 25.477 |  | 6.06 |  | 85.9 |  | 41185.9 |  | 26.35 |  | 7.85 |  | 4.05 | i | 16.25 | i | 10.87 | c, i
61-0200 | 2023-07-17 08:15 | EDT | 0.831 |  | 25.498 |  | 6.14 |  | 87 |  | 41211.9 |  | 26.37 |  | 7.87 |  | 3.9 | i | 15.64 | i | 10.04 | c, i
61-0200 | 2023-07-17 08:30 | EDT | 0.832 |  | 25.494 |  | 6.06 |  | 86 |  | 41266.6 |  | 26.41 |  | 7.86 |  | 3.5 | i | 14.06 | i | 8.96 | c, i
61-0200 | 2023-07-17 08:45 | EDT | 0.833 |  | 25.504 |  | 5.89 |  | 83.6 |  | 41255.4 |  | 26.4 |  | 7.86 |  | 3.51 | i | 14.08 | i | 9.82 | c, i
61-0200 | 2023-07-17 09:00 | EDT | 0.835 |  | 25.568 |  | 6.48 |  | 91.6 |  | 40051.8 |  | 25.55 |  | 7.88 |  | 4.47 | i | 17.96 | i | 12.9 | c, i
61-0200 | 2023-07-17 09:15 | EDT | 0.832 |  | 25.565 |  | 6.56 |  | 92.7 |  | 40022 |  | 25.53 |  | 7.9 |  | 4.95 | i | 19.89 | i | 14.01 | c, i
61-0200 | 2023-07-17 09:30 | EDT | 0.833 |  | 25.678 |  | 6.96 |  | 98.1 |  | 38923.1 |  | 24.75 |  | 7.88 |  | 4.77 | i | 19.15 | i | 13.41 | c, i
61-0200 | 2023-07-17 09:45 | EDT | 0.832 |  | 25.383 |  | 6.91 |  | 96.7 |  | 38482.8 |  | 24.44 |  | 7.86 |  | 5.94 | i | 23.88 | i | 16.46 | c, i
61-0200 | 2023-07-17 10:00 | EDT | 0.832 |  | 25.347 |  | 6.54 |  | 91.5 |  | 38350.5 |  | 24.35 |  | 7.81 |  | 3.28 | i | 13.16 | i | 10.15 | c, i
61-0200 | 2023-07-17 10:15 | EDT | 0.833 |  | 25.38 |  | 6.33 |  | 88.5 |  | 38345.5 |  | 24.35 |  | 7.79 |  | 3.01 | i | 12.05 | i | 9.77 | c, i
61-0200 | 2023-07-17 10:30 | EDT | 0.833 |  | 25.463 |  | 6.26 |  | 87.6 |  | 38026.2 |  | 24.12 |  | 7.79 |  | 2.86 | i | 11.45 | i | 7.74 | c, i
61-0200 | 2023-07-17 10:45 | EDT | 0.832 |  | 25.483 |  | 6.32 |  | 88.5 |  | 37964.4 |  | 24.08 |  | 7.79 |  | 2.8 | i | 11.2 | i | 7.98 | c, i
61-0200 | 2023-07-17 11:00 | EDT | 0.834 |  | 25.967 |  | 6.39 |  | 89.9 |  | 37265.7 |  | 23.58 |  | 7.77 |  | 2.14 | i | 8.54 | i | 5.92 | c, i
61-0200 | 2023-07-17 11:15 | EDT | 0.833 |  | 26.305 |  | 6.61 |  | 93.6 |  | 37207.6 |  | 23.53 |  | 7.8 |  | 2.3 | i | 9.18 | i | 6.33 | c, i
61-0200 | 2023-07-17 11:30 | EDT | 0.834 |  | 26.394 |  | 7.22 |  | 102 |  | 36461.3 |  | 23 |  | 7.86 |  | 3.61 | i | 14.47 | i | 10.86 | c, i
61-0200 | 2023-07-17 11:45 | EDT | 0.835 |  | 26.399 |  | 6.73 |  | 94.9 |  | 35848.9 |  | 22.58 |  | 7.78 |  | 2.68 | i | 10.72 | i | 7.71 | c, i
61-0200 | 2023-07-17 12:00 | EDT | 0.834 |  | 25.763 |  | 6.8 |  | 94.7 |  | 35422.6 |  | 22.29 |  | 7.8 |  | 2.39 | i | 9.55 | i | 6 | c, i
61-0200 | 2023-07-17 12:15 | EDT | 0.831 |  | 25.461 |  | 5.97 |  | 82.8 |  | 35818.5 |  | 22.57 |  | 7.7 |  | 1.81 | i | 7.2 | i | 4.16 | c, i
61-0200 | 2023-07-17 12:30 | EDT | 0.83 |  | 25.543 |  | 6.05 |  | 84.2 |  | 36317.1 |  | 22.92 |  | 7.72 |  | 1.92 | i | 7.64 | i | 4.62 | c, i
61-0200 | 2023-07-17 12:45 | EDT | 0.83 |  | 25.503 |  | 5.89 |  | 82.2 |  | 36969.6 |  | 23.38 |  | 7.72 |  | 1.73 | i | 6.9 | i | 4.24 | c, i
61-0200 | 2023-07-17 13:00 | EDT | 0.83 |  | 25.589 |  | 6.17 |  | 86.4 |  | 37510.9 |  | 23.75 |  | 7.76 |  | 2.05 | i | 8.2 | i | 5.43 | c, i
61-0200 | 2023-07-17 13:15 | EDT | 0.829 |  | 25.582 |  | 6.25 |  | 87.3 |  | 37145.5 |  | 23.5 |  | 7.75 |  | 2.93 | i | 11.72 | i | 7.55 | c, i
61-0200 | 2023-07-17 13:30 | EDT | 0.829 |  | 25.61 |  | 5.47 |  | 76.4 |  | 36661 |  | 23.16 |  | 7.64 |  | 1.9 | i | 7.58 | i | 4.41 | c, i
61-0200 | 2023-07-17 13:45 | EDT | 0.828 |  | 25.753 |  | 6.15 |  | 86.2 |  | 37194.8 |  | 23.53 |  | 7.74 |  | 2.77 | i | 11.08 | i | 7.02 | c, i
61-0200 | 2023-07-17 14:00 | EDT | 0.828 |  | 25.683 |  | 5.8 |  | 81.1 |  | 37101.7 |  | 23.47 |  | 7.69 |  | 2.56 | i | 10.26 | i | 6.49 | c, i
61-0200 | 2023-07-17 14:15 | EDT | 0.829 |  | 25.991 |  | 5.81 |  | 81.5 |  | 36409 |  | 22.98 |  | 7.68 |  | 2.69 | i | 10.76 | i | 6.74 | c, i
61-0200 | 2023-07-17 14:30 | EDT | 0.831 |  | 26.901 |  | 6.52 |  | 92.3 |  | 34602.8 |  | 21.7 |  | 7.76 |  | 3.02 | i | 12.12 | i | 7.99 | c, i
61-0200 | 2023-07-17 14:45 | EDT | 0.832 |  | 26.735 |  | 6.82 |  | 96.4 |  | 35299.4 |  | 22.19 |  | 7.81 |  | 3.85 | i | 15.45 | i | 10.01 | c, i
61-0200 | 2023-07-17 15:00 | EDT | 0.831 |  | 26.869 |  | 6.46 |  | 91.3 |  | 34661.3 |  | 21.74 |  | 7.76 |  | 3.31 | i | 13.27 | i | 8.13 | c, i
61-0200 | 2023-07-17 15:15 | EDT | 0.831 |  | 26.885 |  | 6.37 |  | 90.2 |  | 34748.3 |  | 21.8 |  | 7.76 |  | 3.48 | i | 13.97 | i | 9.01 | c, i
61-0200 | 2023-07-17 15:30 | EDT | 0.833 |  | 26.826 |  | 6.08 |  | 85.7 |  | 34003 |  | 21.29 |  | 7.7 |  | 2.22 | i | 8.85 | i | 6.65 | c, i
61-0200 | 2023-07-17 15:45 | EDT | 0.833 |  | 26.832 |  | 6.02 |  | 84.6 |  | 33246.4 |  | 20.76 |  | 7.68 |  | 2.09 | i | 8.36 | i | 5.05 | c, i
61-0200 | 2023-07-17 16:00 | EDT | 0.833 |  | 26.891 |  | 5.93 |  | 83.1 |  | 32107.9 |  | 19.98 |  | 7.66 |  | 1.8 | i | 7.17 | i | 4.41 | c, i
61-0200 | 2023-07-17 16:15 | EDT | 0.832 |  | 26.746 |  | 5.98 |  | 83.5 |  | 31931.8 |  | 19.86 |  | 7.67 |  | 1.72 | i | 6.84 | i | 4.2 | c, i
61-0200 | 2023-07-17 16:30 | EDT | 0.833 |  | 26.793 |  | 6.16 |  | 86.3 |  | 32687.3 |  | 20.38 |  | 7.71 |  | 2.09 | i | 8.35 | i | 5.02 | c, i
61-0200 | 2023-07-17 16:45 | EDT | 0.832 |  | 26.674 |  | 6.13 |  | 86 |  | 33404.5 |  | 20.88 |  | 7.71 |  | 2.22 | i | 8.86 | i | 5.81 | c, i
61-0200 | 2023-07-17 17:00 | EDT | 0.831 |  | 26.671 |  | 6.21 |  | 87.3 |  | 34113.1 |  | 21.36 |  | 7.73 |  | 2.55 | i | 10.22 | i | 6.8 | c, i
61-0200 | 2023-07-17 17:15 | EDT | 0.833 |  | 26.571 |  | 6.26 |  | 88 |  | 34725.2 |  | 21.79 |  | 7.74 |  | 2.5 | i | 10.01 | i | 6.48 | c, i
61-0200 | 2023-07-17 17:30 | EDT | 0.829 |  | 26.525 |  | 6.42 |  | 90.5 |  | 35315.4 |  | 22.2 |  | 7.78 |  | 2.66 | i | 10.64 | i | 6.7 | c, i
61-0200 | 2023-07-17 17:45 | EDT | 0.834 |  | 26.494 |  | 6.62 |  | 93.5 |  | 35874.9 |  | 22.59 |  | 7.81 |  | 2.93 | i | 11.74 | i | 7.15 | c, i
61-0200 | 2023-07-17 18:00 | EDT | 0.833 |  | 26.449 |  | 6.71 |  | 94.8 |  | 36312.7 |  | 22.9 |  | 7.82 |  | 2.92 | i | 11.69 | i | 6.94 | c, i
61-0200 | 2023-07-17 18:15 | EDT | 0.84 |  | 26.399 |  | 6.68 |  | 94.5 |  | 36660.8 |  | 23.14 |  | 7.83 |  | 3.05 | i | 12.21 | i | 7.3 | c, i
61-0200 | 2023-07-17 18:30 | EDT | 0.837 |  | 26.313 |  | 6.74 |  | 95.3 |  | 36891.6 |  | 23.31 |  | 7.84 |  | 3.26 | i | 13.07 | i | 7.88 | c, i
61-0200 | 2023-07-17 18:45 | EDT | 0.838 |  | 26.253 |  | 6.75 |  | 95.4 |  | 37069.4 |  | 23.43 |  | 7.84 |  | 3.36 | i | 13.49 | i | 7.83 | c, i
61-0200 | 2023-07-17 19:00 | EDT | 0.844 |  | 26.175 |  | 6.79 |  | 95.9 |  | 37301.7 |  | 23.6 |  | 7.85 |  | 3.28 | i | 13.17 | i | 8.06 | c, i
61-0200 | 2023-07-17 19:15 | EDT | 0.845 |  | 26.168 |  | 6.76 |  | 95.5 |  | 37271.6 |  | 23.58 |  | 7.85 |  | 3.43 | i | 13.76 | i | 8.01 | c, i
61-0200 | 2023-07-17 19:30 | EDT | 0.845 |  | 26.147 |  | 6.64 |  | 93.7 |  | 37314.5 |  | 23.61 |  | 7.83 |  | 3.22 | i | 12.9 | i | 7.62 | c, i
61-0200 | 2023-07-17 19:45 | EDT | 0.848 |  | 26.122 |  | 6.56 |  | 92.6 |  | 37361 |  | 23.64 |  | 7.81 |  | 3.22 | i | 12.91 | i | 7.55 | c, i
61-0200 | 2023-07-17 20:00 | EDT | 0.846 |  | 26.107 |  | 6.68 |  | 94.3 |  | 37352.3 |  | 23.63 |  | 7.83 |  | 3.52 | i | 14.12 | i | 8.18 | c, i
61-0200 | 2023-07-17 20:15 | EDT | 0.846 |  | 26.099 |  | 6.64 |  | 93.6 |  | 37339.6 |  | 23.62 |  | 7.83 |  | 3.38 | i | 13.56 | i | 7.89 | c, i
61-0200 | 2023-07-17 20:30 | EDT | 0.85 |  | 26.07 |  | 6.7 |  | 94.5 |  | 37325.2 |  | 23.61 |  | 7.84 |  | 3.3 | i | 13.24 | i | 8.06 | c, i
61-0200 | 2023-07-17 20:45 | EDT | 0.849 |  | 26.079 |  | 6.66 |  | 93.9 |  | 37286.7 |  | 23.59 |  | 7.83 |  | 3.54 | i | 14.21 | i | 8.25 | c, i
61-0200 | 2023-07-17 21:00 | EDT | 0.85 |  | 26.063 |  | 6.7 |  | 94.4 |  | 37294.3 |  | 23.59 |  | 7.84 |  | 3.65 | i | 14.63 | i | 8.63 | c, i
61-0200 | 2023-07-17 21:15 | EDT | 0.854 |  | 26.072 |  | 6.83 |  | 96.3 |  | 37318.8 |  | 23.61 |  | 7.86 |  | 3.66 | i | 14.69 | i | 9.04 | c, i
61-0200 | 2023-07-17 21:30 | EDT | 0.856 |  | 26.131 |  | 6.81 |  | 96.1 |  | 37265.7 |  | 23.57 |  | 7.85 |  | 3.45 | i | 13.83 | i | 8.09 | c, i
61-0200 | 2023-07-17 21:45 | EDT | 0.857 |  | 26.129 |  | 6.74 |  | 95 |  | 37099.4 |  | 23.46 |  | 7.84 |  | 3.41 | i | 13.69 | i | 8.11 | c, i
61-0200 | 2023-07-17 22:00 | EDT | 0.859 |  | 26.111 |  | 6.93 |  | 97.7 |  | 37236.7 |  | 23.55 |  | 7.87 |  | 3.69 | i | 14.8 | i | 8.94 | c, i
61-0200 | 2023-07-17 22:15 | EDT | 0.858 |  | 26.169 |  | 6.93 |  | 97.9 |  | 37333.9 |  | 23.62 |  | 7.88 |  | 3.62 | i | 14.54 | i | 8.64 | c, i
61-0200 | 2023-07-17 22:30 | EDT | 0.855 |  | 26.181 |  | 7.04 |  | 99.4 |  | 37024.8 |  | 23.4 |  | 7.89 |  | 3.62 | i | 14.53 | i | 8.83 | c, i
61-0200 | 2023-07-17 22:45 | EDT | 0.856 |  | 26.427 |  | 7.12 |  | 100.7 |  | 36490.1 |  | 23.02 |  | 7.89 |  | 3.53 | i | 14.15 | i | 8.84 | c, i
61-0200 | 2023-07-17 23:00 | EDT | 0.858 |  | 26.375 |  | 6.91 |  | 97.3 |  | 35855.7 |  | 22.58 |  | 7.85 |  | 2.91 | i | 11.65 | i | 8.26 | c, i
61-0200 | 2023-07-17 23:15 | EDT | 0.859 |  | 26.363 |  | 6.81 |  | 95.8 |  | 35334.9 |  | 22.22 |  | 7.83 |  | 2.86 | i | 11.45 | i | 6.82 | c, i
61-0200 | 2023-07-17 23:30 | EDT | 0.858 |  | 26.833 |  | 7.19 |  | 101.8 |  | 34995.6 |  | 21.97 |  | 7.87 |  | 3.07 | i | 12.31 | i | 7.32 | c, i
61-0200 | 2023-07-17 23:45 | EDT | 0.856 |  | 26.899 |  | 7.41 |  | 105.1 |  | 35241.2 |  | 22.14 |  | 7.91 |  | 3.4 | i | 13.65 | i | 8.24 | c, i
61-0200 | 2023-07-18 | EDT | 0.858 |  | 26.998 |  | 7.73 |  | 110.2 |  | 35987.3 |  | 22.66 |  | 7.97 |  | 4.3 | i | 17.28 | i | 10.3 | c, i
61-0200 | 2023-07-18 00:15 | EDT | 0.861 |  | 26.889 |  | 7.54 |  | 107.4 |  | 36432.7 |  | 22.97 |  | 7.95 |  | 4.19 | i | 16.84 | i | 10.24 | c, i
61-0200 | 2023-07-18 00:30 | EDT | 0.858 |  | 26.957 |  | 7.72 |  | 110 |  | 36285.3 |  | 22.87 |  | 7.97 |  | 4.26 | i | 17.1 | i | 10.4 | c, i
61-0200 | 2023-07-18 00:45 | EDT | 0.856 |  | 27.206 |  | 7.84 |  | 111.9 |  | 35470.5 |  | 22.29 |  | 7.99 |  | 5.7 | i | 22.92 | i | 13.5 | c, i
61-0200 | 2023-07-18 01:00 | EDT | 0.859 |  | 26.851 |  | 7.28 |  | 103.8 |  | 36745.2 |  | 23.19 |  | 7.91 |  | 4.06 | i | 16.32 | i | 9.89 | c, i
61-0200 | 2023-07-18 01:15 | EDT | 0.86 |  | 27.085 |  | 7.53 |  | 107.2 |  | 35211.3 |  | 22.12 |  | 7.95 |  | 5.62 | i | 22.61 | i | 13.2 | c, i
61-0200 | 2023-07-18 01:30 | EDT | 0.86 |  | 27.1 |  | 7.5 |  | 106.5 |  | 34843.3 |  | 21.86 |  | 7.94 |  | 5.27 | i | 21.18 | i | 12.43 | c, i
61-0200 | 2023-07-18 01:45 | EDT | 0.861 |  | 27.053 |  | 7.38 |  | 104.7 |  | 34599.9 |  | 21.69 |  | 7.92 |  | 4.99 | i | 20.04 | i | 12.09 | c, i
61-0200 | 2023-07-18 02:00 | EDT | 0.86 |  | 27.028 |  | 7.34 |  | 104 |  | 34617.1 |  | 21.71 |  | 7.91 |  | 4.97 | i | 19.98 | i | 11.94 | c, i
61-0200 | 2023-07-18 02:15 | EDT | 0.859 |  | 26.975 |  | 7.31 |  | 103.5 |  | 34636.5 |  | 21.72 |  | 7.91 |  | 5.09 | i | 20.45 | i | 12.14 | c, i
61-0200 | 2023-07-18 02:30 | EDT | 0.857 |  | 26.815 |  | 6.88 |  | 97.5 |  | 35469.8 |  | 22.3 |  | 7.85 |  | 4.22 | i | 16.95 | i | 9.94 | c, i
61-0200 | 2023-07-18 02:45 | EDT | 0.857 |  | 26.875 |  | 6.94 |  | 98.2 |  | 34646.1 |  | 21.73 |  | 7.84 |  | 4.69 | i | 18.85 | i | 11.46 | c, i
61-0200 | 2023-07-18 03:00 | EDT | 0.852 |  | 26.906 |  | 6.84 |  | 96.8 |  | 34582.8 |  | 21.69 |  | 7.82 |  | 4.94 | i | 19.85 | i | 12.7 | c, i
61-0200 | 2023-07-18 03:15 | EDT | 0.852 |  | 26.835 |  | 6.87 |  | 97 |  | 34480.5 |  | 21.62 |  | 7.83 |  | 4.44 | i | 17.83 | i | 11.4 | c, i
61-0200 | 2023-07-18 03:30 | EDT | 0.852 |  | 26.875 |  | 6.81 |  | 96.2 |  | 34446 |  | 21.59 |  | 7.82 |  | 4.63 | i | 18.61 | i | 12.86 | c, i
61-0200 | 2023-07-18 03:45 | EDT | 0.852 |  | 26.86 |  | 6.79 |  | 96.2 |  | 35146.7 |  | 22.08 |  | 7.84 |  | 4.55 | i | 18.26 | i | 11.19 | c, i
61-0200 | 2023-07-18 04:00 | EDT | 0.852 |  | 26.793 |  | 6.57 |  | 92.6 |  | 34042.5 |  | 21.31 |  | 7.8 |  | 4.89 | i | 19.67 | i | 12.29 | c, i
61-0200 | 2023-07-18 04:15 | EDT | 0.852 |  | 26.846 |  | 6.56 |  | 92.7 |  | 34488.1 |  | 21.62 |  | 7.8 |  | 4.7 | i | 18.88 | i | 11.76 | c, i
61-0200 | 2023-07-18 04:30 | EDT | 0.85 |  | 26.838 |  | 6.53 |  | 92.3 |  | 34419 |  | 21.57 |  | 7.79 |  | 4.87 | i | 19.59 | i | 11.63 | c, i
61-0200 | 2023-07-18 04:45 | EDT | 0.852 |  | 26.858 |  | 6.64 |  | 94 |  | 34879.4 |  | 21.89 |  | 7.81 |  | 4.38 | i | 17.61 | i | 10.82 | c, i
61-0200 | 2023-07-18 05:00 | EDT | 0.853 |  | 26.825 |  | 6.62 |  | 93.7 |  | 35024 |  | 21.99 |  | 7.81 |  | 4.53 | i | 18.21 | i | 11.12 | c, i
61-0200 | 2023-07-18 05:15 | EDT | 0.851 |  | 26.774 |  | 6.64 |  | 93.9 |  | 34925.8 |  | 21.93 |  | 7.81 |  | 4.71 | i | 18.94 | i | 11.62 | c, i
61-0200 | 2023-07-18 05:30 | EDT | 0.853 |  | 26.745 |  | 6.66 |  | 94.1 |  | 34937.3 |  | 21.93 |  | 7.82 |  | 4.98 | i | 20 | i | 12.21 | c, i
61-0200 | 2023-07-18 05:45 | EDT | 0.854 |  | 26.727 |  | 6.74 |  | 95.2 |  | 34888.8 |  | 21.9 |  | 7.83 |  | 4.71 | i | 18.93 | i | 11.41 | c, i
61-0200 | 2023-07-18 06:00 | EDT | 0.853 |  | 26.519 |  | 6.79 |  | 95.8 |  | 35535.9 |  | 22.36 |  | 7.85 |  | 4.2 | i | 16.88 | i | 10.18 | c, i
61-0200 | 2023-07-18 06:15 | EDT | 0.852 |  | 26.366 |  | 6.71 |  | 94.5 |  | 35899.4 |  | 22.61 |  | 7.84 |  | 3.98 | i | 15.96 | i | 8.47 | c, i
61-0200 | 2023-07-18 06:30 | EDT | 0.852 |  | 26.59 |  | 6.91 |  | 97.6 |  | 35392.9 |  | 22.25 |  | 7.88 |  | 4.48 | i | 18.01 | i | 10.56 | c, i
61-0200 | 2023-07-18 06:45 | EDT | 0.852 |  | 26.544 |  | 6.82 |  | 96 |  | 34816 |  | 21.85 |  | 7.85 |  | 4.98 | i | 20.02 | i | 12.27 | c, i
61-0200 | 2023-07-18 07:00 | EDT | 0.857 |  | 26.437 |  | 6.9 |  | 96.9 |  | 34850.2 |  | 21.88 |  | 7.87 |  | 5.18 | i | 20.84 | i | 13.37 | c, i
61-0200 | 2023-07-18 07:15 | EDT | 0.858 |  | 25.66 |  | 6.39 |  | 88.8 |  | 35320.9 |  | 22.22 |  | 7.77 |  | 2.84 | i | 11.38 | i | 6.61 | c, i
61-0200 | 2023-07-18 07:30 | EDT | 0.86 |  | 25.543 |  | 6.34 |  | 87.9 |  | 35420.4 |  | 22.29 |  | 7.76 |  | 3.25 | i | 13.04 | i | 8.37 | c, i
61-0200 | 2023-07-18 07:45 | EDT | 0.863 |  | 25.597 |  | 6.35 |  | 88 |  | 35031.7 |  | 22.02 |  | 7.75 |  | 3.7 | i | 14.86 | i | 10 | c, i
61-0200 | 2023-07-18 08:00 | EDT | 0.866 |  | 25.562 |  | 6.34 |  | 87.9 |  | 35258.4 |  | 22.18 |  | 7.75 |  | 3.97 | i | 15.94 | i | 10.56 | c, i
61-0200 | 2023-07-18 08:15 | EDT | 0.866 |  | 25.561 |  | 6.47 |  | 90 |  | 36030.6 |  | 22.72 |  | 7.78 |  | 4.07 | i | 16.34 | i | 11.11 | c, i
61-0200 | 2023-07-18 08:30 | EDT | 0.866 |  | 25.664 |  | 7.05 |  | 98.5 |  | 36769 |  | 23.23 |  | 7.9 |  | 5.89 | i | 23.7 | i | 16.27 | c, i
61-0200 | 2023-07-18 08:45 | EDT | 0.868 |  | 25.712 |  | 7.04 |  | 98.5 |  | 36703.8 |  | 23.19 |  | 7.9 |  | 5.79 | i | 23.28 | i | 16.02 | c, i
61-0200 | 2023-07-18 09:00 | EDT | 0.872 |  | 25.801 |  | 7.12 |  | 99.6 |  | 36505.9 |  | 23.05 |  | 7.91 |  | 5.46 | i | 21.97 | i | 14.9 | c, i
61-0200 | 2023-07-18 09:15 | EDT | 0.873 |  | 25.815 |  | 7.11 |  | 99.6 |  | 36747 |  | 23.22 |  | 7.91 |  | 5.2 | i | 20.91 | i | 14.02 | c, i
61-0200 | 2023-07-18 09:30 | EDT | 0.869 |  | 25.782 |  | 7.12 |  | 99.7 |  | 36815.5 |  | 23.26 |  | 7.9 |  | 7.64 | i | 30.76 | i | 20.57 | c, i
61-0200 | 2023-07-18 09:45 | EDT | 0.87 |  | 25.814 |  | 7.22 |  | 101.2 |  | 36787.2 |  | 23.24 |  | 7.92 |  | 7.52 | i | 30.3 | i | 20.58 | c, i
61-0200 | 2023-07-18 10:00 | EDT | 0.868 |  | 25.753 |  | 7.15 |  | 99.8 |  | 36109.1 |  | 22.77 |  | 7.87 |  | 8.64 | i | 34.81 | i | 25.18 | c, i
61-0200 | 2023-07-18 10:15 | EDT | 0.867 |  | 25.736 |  | 7.21 |  | 100.4 |  | 35850.5 |  | 22.59 |  | 7.88 |  | 7.95 | i | 32 | i | 21.66 | c, i
61-0200 | 2023-07-18 10:30 | EDT | 0.865 |  | 25.765 |  | 7.19 |  | 100.1 |  | 35484.8 |  | 22.34 |  | 7.87 |  | 7.44 | i | 29.95 | i | 21.5 | c, i
61-0200 | 2023-07-18 10:45 | EDT | 0.864 |  | 25.774 |  | 7.01 |  | 97.6 |  | 35285.3 |  | 22.2 |  | 7.84 |  | 5.71 | i | 22.97 | i | 16.13 | c, i
61-0200 | 2023-07-18 11:00 | EDT | 0.861 |  | 25.944 |  | 7.03 |  | 98 |  | 35107 |  | 22.07 |  | 7.85 |  | 4.95 | i | 19.91 | i | 13.59 | c, i
61-0200 | 2023-07-18 11:15 | EDT | 0.863 |  | 26.174 |  | 7.23 |  | 101.1 |  | 34755.4 |  | 21.82 |  | 7.88 |  | 4.91 | i | 19.76 | i | 13.35 | c, i
61-0200 | 2023-07-18 11:30 | EDT | 0.862 |  | 26.173 |  | 7.23 |  | 101.1 |  | 34718.7 |  | 21.79 |  | 7.88 |  | 4.78 | i | 19.2 | i | 12.65 | c, i
61-0200 | 2023-07-18 11:45 | EDT | 0.867 |  | 26.239 |  | 7.21 |  | 100.9 |  | 34659 |  | 21.75 |  | 7.88 |  | 4.35 | i | 17.46 | i | 11.1 | c, i
61-0200 | 2023-07-18 12:00 | EDT | 0.861 |  | 26.263 |  | 7.33 |  | 102.6 |  | 34679.1 |  | 21.77 |  | 7.9 |  | 4.52 | i | 18.16 | i | 11.53 | c, i
61-0200 | 2023-07-18 12:15 | EDT | 0.859 |  | 26.328 |  | 7.55 |  | 105.8 |  | 34578.2 |  | 21.69 |  | 7.92 |  | 5.41 | i | 21.77 | i | 13.75 | c, i
61-0200 | 2023-07-18 12:30 | EDT | 0.855 |  | 26.454 |  | 8 |  | 112.1 |  | 34119.4 |  | 21.37 |  | 7.98 |  | 6.21 | i | 24.97 | i | 16.19 | c, i
61-0200 | 2023-07-18 12:45 | EDT | 0.852 |  | 26.798 |  | 8.08 |  | 113.5 |  | 33305.3 |  | 20.8 |  | 7.99 |  | 5.43 | i | 21.83 | i | 13.85 | c, i
61-0200 | 2023-07-18 13:00 | EDT | 0.853 |  | 26.81 |  | 8.14 |  | 114.3 |  | 33048.9 |  | 20.63 |  | 8 |  | 5.42 | i | 21.78 | i | 13.78 | c, i
61-0200 | 2023-07-18 13:15 | EDT | 0.85 |  | 26.761 |  | 8.17 |  | 114.5 |  | 32877.3 |  | 20.51 |  | 7.99 |  | 5.55 | i | 22.32 | i | 14.24 | c, i
61-0200 | 2023-07-18 13:30 | EDT | 0.846 |  | 26.818 |  | 8.12 |  | 113.9 |  | 32908.4 |  | 20.53 |  | 7.98 |  | 4.92 | i | 19.79 | i | 12.77 | c, i
61-0200 | 2023-07-18 13:45 | EDT | 0.847 |  | 26.741 |  | 8.17 |  | 114.8 |  | 33335.9 |  | 20.83 |  | 7.99 |  | 5.27 | i | 21.18 | i | 13.18 | c, i
61-0200 | 2023-07-18 14:00 | EDT | 0.845 |  | 26.708 |  | 8.06 |  | 113.3 |  | 33705.8 |  | 21.08 |  | 7.98 |  | 4.78 | i | 19.23 | i | 12.36 | c, i
61-0200 | 2023-07-18 14:15 | EDT | 0.849 |  | 26.737 |  | 8.2 |  | 115.3 |  | 33696.4 |  | 21.08 |  | 8 |  | 5.25 | i | 21.1 | i | 13.32 | c, i
61-0200 | 2023-07-18 14:30 | EDT | 0.843 |  | 26.754 |  | 8.31 |  | 116.9 |  | 33788.4 |  | 21.14 |  | 8.02 |  | 5.47 | i | 22 | i | 13.71 | c, i
61-0200 | 2023-07-18 14:45 | EDT | 0.843 |  | 26.82 |  | 8.48 |  | 119.4 |  | 33825.8 |  | 21.16 |  | 8.04 |  | 5.97 | i | 24 | i | 14.91 | c, i
61-0200 | 2023-07-18 15:00 | EDT | 0.843 |  | 26.845 |  | 8.55 |  | 120.5 |  | 33874.8 |  | 21.2 |  | 8.05 |  | 5.92 | i | 23.83 | i | 14.52 | c, i
61-0200 | 2023-07-18 15:15 | EDT | 0.841 |  | 26.846 |  | 8.89 |  | 125.2 |  | 33827.4 |  | 21.16 |  | 8.09 |  | 7.9 | i | 31.82 | i | 19.94 | c, i
61-0200 | 2023-07-18 15:30 | EDT | 0.839 |  | 26.802 |  | 8.79 |  | 123.7 |  | 33735 |  | 21.1 |  | 8.07 |  | 6.94 | i | 27.93 | i | 18.06 | c, i
61-0200 | 2023-07-18 15:45 | EDT | 0.842 |  | 26.884 |  | 8.95 |  | 126.4 |  | 34029.5 |  | 21.3 |  | 8.1 |  | 7.96 | i | 32.07 | i | 20.04 | c, i
61-0200 | 2023-07-18 16:00 | EDT | 0.845 |  | 26.884 |  | 8.72 |  | 123.1 |  | 34197.4 |  | 21.42 |  | 8.07 |  | 6.13 | i | 24.65 | i | 15.47 | c, i
61-0200 | 2023-07-18 16:15 | EDT | 0.837 |  | 26.909 |  | 8.84 |  | 124.9 |  | 34271 |  | 21.47 |  | 8.09 |  | 6.62 | i | 26.66 | i | 16.04 | c, i
61-0200 | 2023-07-18 16:30 | EDT | 0.839 |  | 26.917 |  | 8.82 |  | 124.8 |  | 34419.3 |  | 21.57 |  | 8.09 |  | 6.59 | i | 26.54 | i | 16.72 | c, i
61-0200 | 2023-07-18 16:45 | EDT | 0.84 |  | 26.901 |  | 8.77 |  | 124.1 |  | 34514.6 |  | 21.64 |  | 8.08 |  | 5.6 | i | 22.53 | i | 13.87 | c, i
61-0200 | 2023-07-18 17:00 | EDT | 0.832 |  | 26.849 |  | 8.76 |  | 124 |  | 34801.1 |  | 21.84 |  | 8.08 |  | 5.5 | i | 22.11 | i | 14.24 | c, i
61-0200 | 2023-07-18 17:15 | EDT | 0.84 |  | 26.823 |  | 8.76 |  | 123.9 |  | 34959.5 |  | 21.95 |  | 8.09 |  | 5.75 | i | 23.15 | i | 14.11 | c, i
61-0200 | 2023-07-18 17:30 | EDT | 0.837 |  | 26.819 |  | 8.82 |  | 124.8 |  | 35184.6 |  | 22.1 |  | 8.1 |  | 5.62 | i | 22.59 | i | 13.75 | c, i
61-0200 | 2023-07-18 17:45 | EDT | 0.835 |  | 26.824 |  | 8.91 |  | 126.2 |  | 35253.5 |  | 22.15 |  | 8.11 |  | 6.09 | i | 24.49 | i | 14.58 | c, i
61-0200 | 2023-07-18 18:00 | EDT | 0.84 |  | 26.836 |  | 8.89 |  | 126 |  | 35335.3 |  | 22.21 |  | 8.11 |  | 5.92 | i | 23.81 | i | 13.98 | c, i
61-0200 | 2023-07-18 18:15 | EDT | 0.837 |  | 26.83 |  | 8.98 |  | 127.2 |  | 35362.2 |  | 22.23 |  | 8.12 |  | 6.53 | i | 26.27 | i | 15.07 | c, i
61-0200 | 2023-07-18 18:30 | EDT | 0.833 |  | 26.836 |  | 9.02 |  | 127.8 |  | 35378.5 |  | 22.24 |  | 8.13 |  | 6.44 | i | 25.91 | i | 14.95 | c, i
61-0200 | 2023-07-18 18:45 | EDT | 0.837 |  | 26.839 |  | 8.91 |  | 126.4 |  | 35370.7 |  | 22.23 |  | 8.12 |  | 7 | i | 28.17 | i | 15.31 | c, i
61-0200 | 2023-07-18 19:00 | EDT | 0.834 |  | 26.854 |  | 8.76 |  | 124.3 |  | 35442.9 |  | 22.28 |  | 8.1 |  | 5.52 | i | 22.2 | i | 12.75 | c, i
61-0200 | 2023-07-18 19:15 | EDT | 0.834 |  | 27.021 |  | 9.6 |  | 137 |  | 36274.1 |  | 22.86 |  | 8.2 |  | 5.36 | i | 21.56 | i | 11.27 | c, i
61-0200 | 2023-07-18 19:30 | EDT | 0.835 |  | 27.085 |  | 9.88 |  | 141.2 |  | 36487.7 |  | 23.01 |  | 8.22 |  | 5.17 | i | 20.78 | i | 11.83 | c, i
61-0200 | 2023-07-18 19:45 | EDT | 0.836 |  | 27.052 |  | 9.69 |  | 138.6 |  | 36826.9 |  | 23.24 |  | 8.21 |  | 5.58 | i | 22.45 | i | 13.57 | c, i
61-0200 | 2023-07-18 20:00 | EDT | 0.84 |  | 26.952 |  | 9.15 |  | 130.1 |  | 35723 |  | 22.48 |  | 8.15 |  | 6.39 | i | 25.72 | i | 11.74 | c, i
61-0200 | 2023-07-18 20:15 | EDT | 0.84 |  | 26.874 |  | 8.62 |  | 122.2 |  | 35124.7 |  | 22.06 |  | 8.1 |  | 5.2 | i | 20.91 | i | 12.32 | c, i
61-0200 | 2023-07-18 20:30 | EDT | 0.841 |  | 26.848 |  | 8.57 |  | 121.4 |  | 34972.9 |  | 21.96 |  | 8.09 |  | 5.41 | i | 21.77 | i | 12.3 | c, i
61-0200 | 2023-07-18 20:45 | EDT | 0.843 |  | 26.83 |  | 8.31 |  | 117.7 |  | 34956.8 |  | 21.95 |  | 8.06 |  | 5.29 | i | 21.28 | i | 12.2 | c, i
61-0200 | 2023-07-18 21:00 | EDT | 0.845 |  | 26.775 |  | 8.53 |  | 120.6 |  | 35029.1 |  | 22 |  | 8.1 |  | 5.64 | i | 22.7 | i | 13.35 | c, i
61-0200 | 2023-07-18 21:15 | EDT | 0.847 |  | 26.805 |  | 8.6 |  | 121.4 |  | 34600.5 |  | 21.7 |  | 8.1 |  | 5.54 | i | 22.28 | i | 12.61 | c, i
61-0200 | 2023-07-18 21:30 | EDT | 0.85 |  | 26.53 |  | 7.88 |  | 110.7 |  | 34201.5 |  | 21.43 |  | 8 |  | 5.22 | i | 20.99 | i | 12.1 | c, i
61-0200 | 2023-07-18 21:45 | EDT | 0.848 |  | 26.397 |  | 7.53 |  | 105.4 |  | 33921.1 |  | 21.24 |  | 7.95 |  | 4.22 | i | 16.93 | i | 9.65 | c, i
61-0200 | 2023-07-18 22:00 | EDT | 0.849 |  | 26.469 |  | 7.75 |  | 108.5 |  | 33831.9 |  | 21.17 |  | 7.98 |  | 4.34 | i | 17.42 | i | 10 | c, i
61-0200 | 2023-07-18 22:15 | EDT | 0.85 |  | 26.473 |  | 7.84 |  | 109.8 |  | 33786.4 |  | 21.14 |  | 8 |  | 4.55 | i | 18.3 | i | 10.21 | c, i
61-0200 | 2023-07-18 22:30 | EDT | 0.852 |  | 26.451 |  | 7.79 |  | 109 |  | 33763.8 |  | 21.13 |  | 7.99 |  | 4.33 | i | 17.41 | i | 9.82 | c, i
61-0200 | 2023-07-18 22:45 | EDT | 0.852 |  | 26.471 |  | 7.83 |  | 109.6 |  | 33952.9 |  | 21.26 |  | 8 |  | 4.56 | i | 18.32 | i | 10.43 | c, i
61-0200 | 2023-07-18 23:00 | EDT | 0.85 |  | 26.438 |  | 7.8 |  | 109.2 |  | 33878.1 |  | 21.21 |  | 7.99 |  | 4.61 | i | 18.54 | i | 9.7 | c, i
61-0200 | 2023-07-18 23:15 | EDT | 0.85 |  | 26.444 |  | 7.75 |  | 108.5 |  | 33899.7 |  | 21.22 |  | 7.99 |  | 4.37 | i | 17.54 | i | 9.89 | c, i
61-0200 | 2023-07-18 23:30 | EDT | 0.852 |  | 26.456 |  | 7.71 |  | 107.9 |  | 33929.5 |  | 21.24 |  | 7.98 |  | 4.49 | i | 18.04 | i | 10.32 | c, i
61-0200 | 2023-07-18 23:45 | EDT | 0.851 |  | 26.435 |  | 7.65 |  | 107.1 |  | 33920.1 |  | 21.24 |  | 7.97 |  | 4.55 | i | 18.3 | i | 10.31 | c, i
61-0200 | 2023-07-19 | EDT | 0.849 |  | 26.404 |  | 7.56 |  | 105.8 |  | 33928.7 |  | 21.24 |  | 7.96 |  | 4.46 | i | 17.91 | i | 10.31 | c, i
61-0200 | 2023-07-19 00:15 | EDT | 0.846 |  | 26.617 |  | 7.95 |  | 111.7 |  | 34197.4 |  | 21.42 |  | 8.03 |  | 5 | i | 20.1 | i | 11.32 | c, i
61-0200 | 2023-07-19 00:30 | EDT | 0.845 |  | 26.635 |  | 8.11 |  | 114.1 |  | 34136.5 |  | 21.38 |  | 8.06 |  | 5.19 | i | 20.86 | i | 11.72 | c, i
61-0200 | 2023-07-19 00:45 | EDT | 0.845 |  | 26.588 |  | 7.97 |  | 111.6 |  | 33418.7 |  | 20.89 |  | 8.04 |  | 5.69 | i | 22.89 | i | 11.01 | c, i
61-0200 | 2023-07-19 01:00 | EDT | 0.844 |  | 26.525 |  | 7.79 |  | 108.6 |  | 32650 |  | 20.36 |  | 8 |  | 4.75 | i | 19.1 | i | 10.9 | c, i
61-0200 | 2023-07-19 01:15 | EDT | 0.842 |  | 26.379 |  | 7.39 |  | 102.6 |  | 32042.7 |  | 19.94 |  | 7.93 |  | 4.07 | i | 16.33 | i | 8.94 | c, i
61-0200 | 2023-07-19 01:30 | EDT | 0.84 |  | 26.534 |  | 7.18 |  | 99.9 |  | 32003.2 |  | 19.91 |  | 7.88 |  | 4.09 | i | 16.4 | i | 7.53 | c, i
61-0200 | 2023-07-19 01:45 | EDT | 0.841 |  | 26.558 |  | 7.2 |  | 100.4 |  | 32360.6 |  | 20.16 |  | 7.89 |  | 3.91 | i | 15.68 | i | 8.73 | c, i
61-0200 | 2023-07-19 02:00 | EDT | 0.838 |  | 26.673 |  | 7.45 |  | 104.6 |  | 33740.7 |  | 21.11 |  | 7.94 |  | 4.66 | i | 18.73 | i | 11.93 | c, i
61-0200 | 2023-07-19 02:15 | EDT | 0.836 |  | 26.657 |  | 7.36 |  | 103.4 |  | 33994.6 |  | 21.28 |  | 7.93 |  | 5.13 | i | 20.61 | i | 11.86 | c, i
61-0200 | 2023-07-19 02:30 | EDT | 0.836 |  | 26.671 |  | 7.31 |  | 102.8 |  | 34080.8 |  | 21.34 |  | 7.92 |  | 5.34 | i | 21.48 | i | 12.33 | c, i
61-0200 | 2023-07-19 02:45 | EDT | 0.835 |  | 26.526 |  | 6.69 |  | 93.9 |  | 34145.4 |  | 21.39 |  | 7.82 |  | 4.22 | i | 16.95 | i | 9.71 | c, i
61-0200 | 2023-07-19 03:00 | EDT | 0.832 |  | 26.564 |  | 6.8 |  | 95.3 |  | 33530.8 |  | 20.96 |  | 7.84 |  | 4.61 | i | 18.53 | i | 10.75 | c, i
61-0200 | 2023-07-19 03:15 | EDT | 0.832 |  | 26.416 |  | 6.98 |  | 97.1 |  | 32266.5 |  | 20.1 |  | 7.86 |  | 4.6 | i | 18.5 | i | 10.74 | c, i
61-0200 | 2023-07-19 03:30 | EDT | 0.832 |  | 26.262 |  | 7.01 |  | 97.1 |  | 31818.4 |  | 19.79 |  | 7.87 |  | 4.18 | i | 16.78 | i | 9.8 | c, i
61-0200 | 2023-07-19 03:45 | EDT | 0.832 |  | 26.323 |  | 6.94 |  | 96.1 |  | 31476.2 |  | 19.56 |  | 7.83 |  | 4.04 | i | 16.21 | i | 9.34 | c, i
61-0200 | 2023-07-19 04:00 | EDT | 0.83 |  | 26.307 |  | 6.85 |  | 94.7 |  | 31303.7 |  | 19.44 |  | 7.81 |  | 3.77 | i | 15.14 | i | 8.81 | c, i
61-0200 | 2023-07-19 04:15 | EDT | 0.829 |  | 26.249 |  | 6.93 |  | 95.7 |  | 31247 |  | 19.4 |  | 7.83 |  | 3.8 | i | 15.27 | i | 8.97 | c, i
61-0200 | 2023-07-19 04:30 | EDT | 0.831 |  | 26.2 |  | 6.94 |  | 95.7 |  | 31109.1 |  | 19.31 |  | 7.84 |  | 3.58 | i | 14.36 | i | 8.39 | c, i
61-0200 | 2023-07-19 04:45 | EDT | 0.832 |  | 26.131 |  | 7 |  | 96.4 |  | 31013.7 |  | 19.24 |  | 7.85 |  | 3.95 | i | 15.84 | i | 8.69 | c, i
61-0200 | 2023-07-19 05:00 | EDT | 0.834 |  | 26.125 |  | 6.83 |  | 94.1 |  | 31049.5 |  | 19.27 |  | 7.81 |  | 3.45 | i | 13.83 | i | 7.91 | c, i
61-0200 | 2023-07-19 05:15 | EDT | 0.837 |  | 26.075 |  | 6.84 |  | 94 |  | 30575.7 |  | 18.95 |  | 7.81 |  | 2.71 | i | 10.84 | i | 6.12 | c, i
61-0200 | 2023-07-19 05:30 | EDT | 0.836 |  | 26.057 |  | 6.79 |  | 93.1 |  | 30479.1 |  | 18.88 |  | 7.8 |  | 2.95 | i | 11.82 | i | 6.94 | c, i
61-0200 | 2023-07-19 05:45 | EDT | 0.837 |  | 26.108 |  | 6.76 |  | 93 |  | 30677.2 |  | 19.01 |  | 7.8 |  | 6.04 | i | 24.3 | i | 12.64 | c, i
61-0200 | 2023-07-19 06:00 | EDT | 0.838 |  | 26.226 |  | 6.47 |  | 89.3 |  | 31261.1 |  | 19.41 |  | 7.75 |  | 7.25 | i | 29.18 | i | 19.16 | c, i
61-0200 | 2023-07-19 06:15 | EDT | 0.842 |  | 26.357 |  | 6.01 |  | 83.5 |  | 32373.7 |  | 20.17 |  | 7.72 |  | 5.96 | i | 23.98 | i | 14.06 | c, i
61-0200 | 2023-07-19 06:30 | EDT | 0.843 |  | 26.401 |  | 5.68 |  | 79.1 |  | 32893.4 |  | 20.53 |  | 7.64 |  | 6.37 | i | 25.62 | i | 13.68 | c, i
61-0200 | 2023-07-19 06:45 | EDT | 0.847 |  | 26.405 |  | 5.19 |  | 72.4 |  | 33050.5 |  | 20.64 |  | 7.57 |  | 5.7 | i | 22.92 | i | 13.37 | c, i
61-0200 | 2023-07-19 07:00 | EDT | 0.849 |  | 26.375 |  | 5.41 |  | 75.4 |  | 33269.4 |  | 20.79 |  | 7.61 |  | 5.56 | i | 22.38 | i | 12.65 | c, i
61-0200 | 2023-07-19 07:15 | EDT | 0.85 |  | 26.279 |  | 4.79 |  | 66.7 |  | 33297.2 |  | 20.81 |  | 7.51 |  | 4.24 | i | 17.04 | i | 11.37 | c, i
61-0200 | 2023-07-19 07:30 | EDT | 0.852 |  | 26.214 |  | 4.19 |  | 58.2 |  | 33179.8 |  | 20.73 |  | 7.44 |  | 4.41 | i | 17.7 | i | 11.26 | c, i
61-0200 | 2023-07-19 07:45 | EDT | 0.854 |  | 26.275 |  | 5.06 |  | 70.4 |  | 33144 |  | 20.7 |  | 7.58 |  | 4.83 | i | 19.43 | i | 12.74 | c, i
61-0200 | 2023-07-19 08:00 | EDT | 0.857 |  | 26.314 |  | 5.25 |  | 72.9 |  | 32444.2 |  | 20.22 |  | 7.56 |  | 5.69 | i | 22.87 | i | 13.45 | c, i
61-0200 | 2023-07-19 08:15 | EDT | 0.86 |  | 26.286 |  | 4.6 |  | 63.9 |  | 32878.7 |  | 20.52 |  | 7.49 |  | 4.89 | i | 19.64 | i | 12.82 | c, i
61-0200 | 2023-07-19 08:30 | EDT | 0.861 |  | 26.247 |  | 5.63 |  | 77.8 |  | 31562.9 |  | 19.62 |  | 7.61 |  | 8.67 | i | 34.94 | i | 24.42 | c, i
61-0200 | 2023-07-19 08:45 | EDT | 0.86 |  | 26.167 |  | 5.95 |  | 82.4 |  | 32335.4 |  | 20.15 |  | 7.67 |  | 5.56 | i | 22.36 | i | 14.02 | c, i
61-0200 | 2023-07-19 09:00 | EDT | 0.858 |  | 26.165 |  | 6.17 |  | 85.5 |  | 32331.5 |  | 20.15 |  | 7.71 |  | 5.83 | i | 23.45 | i | 15.11 | c, i
61-0200 | 2023-07-19 09:15 | EDT | 0.859 |  | 26.253 |  | 6.17 |  | 85.6 |  | 32535.4 |  | 20.28 |  | 7.73 |  | 5.03 | i | 20.21 | i | 12.55 | c, i
61-0200 | 2023-07-19 09:30 | EDT | 0.861 |  | 26.277 |  | 6.06 |  | 84.5 |  | 33301.4 |  | 20.81 |  | 7.72 |  | 5.93 | i | 23.85 | i | 13.56 | c, i
61-0200 | 2023-07-19 09:45 | EDT | 0.86 |  | 26.288 |  | 6.29 |  | 87.7 |  | 33505 |  | 20.95 |  | 7.76 |  | 6.68 | i | 26.89 | i | 16.5 | c, i
61-0200 | 2023-07-19 10:00 | EDT | 0.862 |  | 26.381 |  | 6.37 |  | 89.2 |  | 34339.8 |  | 21.53 |  | 7.78 |  | 6.93 | i | 27.9 | i | 16.01 | c, i
61-0200 | 2023-07-19 10:15 | EDT | 0.863 |  | 26.378 |  | 6.54 |  | 91.8 |  | 34750.3 |  | 21.81 |  | 7.79 |  | 7.06 | i | 28.4 | i | 17.59 | c, i
61-0200 | 2023-07-19 10:30 | EDT | 0.868 |  | 26.449 |  | 7.78 |  | 108.1 |  | 31922.9 |  | 19.86 |  | 7.96 |  | 8.49 | i | 34.19 | i | 21.28 | c, i
61-0200 | 2023-07-19 10:45 | EDT | 0.865 |  | 26.524 |  | 8.33 |  | 115.3 |  | 30563.2 |  | 18.93 |  | 8.02 |  | 7.81 | i | 31.44 | i | 20.56 | c, i
61-0200 | 2023-07-19 11:00 | EDT | 0.863 |  | 26.539 |  | 7.8 |  | 108.6 |  | 31919.9 |  | 19.86 |  | 7.97 |  | 8.75 | i | 35.24 | i | 23.13 | c, i
61-0200 | 2023-07-19 11:15 | EDT | 0.862 |  | 26.634 |  | 8.1 |  | 112.9 |  | 32010.8 |  | 19.92 |  | 8 |  | 6.93 | i | 27.88 | i | 16.91 | c, i
61-0200 | 2023-07-19 11:30 | EDT | 0.86 |  | 26.775 |  | 8.79 |  | 123 |  | 32275 |  | 20.1 |  | 8.08 |  | 7.05 | i | 28.36 | i | 17.55 | c, i
61-0200 | 2023-07-19 11:45 | EDT | 0.86 |  | 26.773 |  | 8.47 |  | 118.1 |  | 31624.4 |  | 19.65 |  | 8.05 |  | 10.57 | i | 42.61 | i | 19.69 | c, i
61-0200 | 2023-07-19 12:00 | EDT | 0.865 |  | 27.04 |  | 8.91 |  | 124.5 |  | 30733.3 |  | 19.03 |  | 8.12 |  | 5.8 | i | 23.34 | i | 12.85 | c, i
61-0200 | 2023-07-19 12:15 | EDT | 0.861 |  | 27.289 |  | 8.93 |  | 125.3 |  | 30618.5 |  | 18.95 |  | 8.11 |  | 6.44 | i | 25.9 | i | 15.02 | c, i
61-0200 | 2023-07-19 12:30 | EDT | 0.862 |  | 27.545 |  | 9.12 |  | 128.6 |  | 30782.1 |  | 19.06 |  | 8.13 |  | 5.84 | i | 23.51 | i | 14.83 | c, i
61-0200 | 2023-07-19 12:45 | EDT | 0.859 |  | 27.907 |  | 9.36 |  | 132.9 |  | 31047.7 |  | 19.23 |  | 8.16 |  | 5.99 | i | 24.11 | i | 14.26 | c, i
61-0200 | 2023-07-19 13:00 | EDT | 0.86 |  | 27.295 |  | 8.63 |  | 121.7 |  | 31918.9 |  | 19.84 |  | 8.06 |  | 7.35 | i | 29.6 | i | 18.56 | c, i
61-0200 | 2023-07-19 13:15 | EDT | 0.861 |  | 27.939 |  | 9.25 |  | 131.5 |  | 31235.4 |  | 19.36 |  | 8.15 |  | 6.14 | i | 24.7 | i | 14.26 | c, i
61-0200 | 2023-07-19 13:30 | EDT | 0.859 |  | 27.952 |  | 9.27 |  | 131.9 |  | 31504.5 |  | 19.54 |  | 8.16 |  | 6.61 | i | 26.59 | i | 12.81 | c, i
61-0200 | 2023-07-19 13:45 | EDT | 0.855 |  | 27.931 |  | 9.52 |  | 135.6 |  | 31647.8 |  | 19.64 |  | 8.19 |  | 6.62 | i | 26.65 | i | 16.58 | c, i
61-0200 | 2023-07-19 14:00 | EDT | 0.857 |  | 27.952 |  | 9.83 |  | 140 |  | 31655.6 |  | 19.65 |  | 8.23 |  | 6.65 | i | 26.76 | i | 15.81 | c, i
61-0200 | 2023-07-19 14:15 | EDT | 0.858 |  | 27.991 |  | 10.08 |  | 143.8 |  | 31898.4 |  | 19.81 |  | 8.25 |  | 6.53 | i | 26.26 | i | 15.42 | c, i
61-0200 | 2023-07-19 14:30 | EDT | 0.859 |  | 27.951 |  | 10.29 |  | 146.9 |  | 32225.7 |  | 20.04 |  | 8.26 |  | 7.25 | i | 29.21 | i | 16.94 | c, i
61-0200 | 2023-07-19 14:45 | EDT | 0.854 |  | 27.699 |  | 9.67 |  | 137.9 |  | 33064.9 |  | 20.62 |  | 8.2 |  | 6.31 | i | 25.4 | i | 14.78 | c, i
61-0200 | 2023-07-19 15:00 | EDT | 0.855 |  | 27.81 |  | 9.86 |  | 140.8 |  | 32839.8 |  | 20.46 |  | 8.21 |  | 7.51 | i | 30.23 | i | 15.54 | c, i
61-0200 | 2023-07-19 15:15 | EDT | 0.855 |  | 27.772 |  | 9.05 |  | 129.1 |  | 32764.1 |  | 20.41 |  | 8.12 |  | 7.8 | i | 31.4 | i | 19.05 | c, i
61-0200 | 2023-07-19 15:30 | EDT | 0.858 |  | 27.778 |  | 8.43 |  | 120 |  | 32232.7 |  | 20.05 |  | 8.05 |  | 8.36 | i | 33.69 | i | 20.28 | c, i
61-0200 | 2023-07-19 15:45 | EDT | 0.856 |  | 27.693 |  | 8.26 |  | 117.5 |  | 32388.9 |  | 20.15 |  | 8.03 |  | 7.4 | i | 29.79 | i | 19.54 | c, i
61-0200 | 2023-07-19 16:00 | EDT | 0.857 |  | 27.705 |  | 8.17 |  | 116.2 |  | 32355.3 |  | 20.13 |  | 8.02 |  | 7.44 | i | 29.97 | i | 18.97 | c, i
61-0200 | 2023-07-19 16:15 | EDT | 0.856 |  | 27.823 |  | 8.58 |  | 122.2 |  | 32219.5 |  | 20.04 |  | 8.08 |  | 7.38 | i | 29.7 | i | 20.28 | c, i
61-0200 | 2023-07-19 16:30 | EDT | 0.858 |  | 27.997 |  | 9.67 |  | 138.2 |  | 32465.2 |  | 20.2 |  | 8.22 |  | 6.63 | i | 26.69 | i | 16.07 | c, i
61-0200 | 2023-07-19 16:45 | EDT | 0.859 |  | 27.968 |  | 9.74 |  | 139.4 |  | 32808 |  | 20.44 |  | 8.23 |  | 5.99 | i | 24.11 | i | 13.64 | c, i
61-0200 | 2023-07-19 17:00 | EDT | 0.858 |  | 27.731 |  | 9.88 |  | 140.9 |  | 33119.8 |  | 20.66 |  | 8.25 |  | 6.28 | i | 25.28 | i | 15.04 | c, i
61-0200 | 2023-07-19 17:15 | EDT | 0.856 |  | 27.597 |  | 9.81 |  | 139.7 |  | 33213.2 |  | 20.72 |  | 8.25 |  | 5.65 | i | 22.74 | i | 14.07 | c, i
61-0200 | 2023-07-19 17:30 | EDT | 0.854 |  | 27.55 |  | 9.72 |  | 138.3 |  | 33187.7 |  | 20.71 |  | 8.24 |  | 6.25 | i | 25.13 | i | 14.22 | c, i
61-0200 | 2023-07-19 17:45 | EDT | 0.854 |  | 27.389 |  | 10.2 |  | 144.8 |  | 33215.5 |  | 20.73 |  | 8.28 |  | 7.16 | i | 28.81 | i | 16.23 | c, i
61-0200 | 2023-07-19 18:00 | EDT | 0.852 |  | 27.332 |  | 9.6 |  | 136.1 |  | 33248.2 |  | 20.75 |  | 8.22 |  | 6.2 | i | 24.93 | i | 15.46 | c, i
61-0200 | 2023-07-19 18:15 | EDT | 0.854 |  | 27.201 |  | 9.19 |  | 130 |  | 33165.2 |  | 20.7 |  | 8.18 |  | 6.06 | i | 24.4 | i | 13.52 | c, i
61-0200 | 2023-07-19 18:30 | EDT | 0.853 |  | 27.262 |  | 10.1 |  | 143.1 |  | 33447.8 |  | 20.89 |  | 8.27 |  | 8.03 | i | 32.35 | i | 14.71 | c, i
61-0200 | 2023-07-19 18:45 | EDT | 0.854 |  | 27.165 |  | 9.95 |  | 140.9 |  | 33801.5 |  | 21.14 |  | 8.23 |  | 7.98 | i | 32.14 | i | 17.14 | c, i
61-0200 | 2023-07-19 19:00 | EDT | 0.855 |  | 26.53 |  | 7.16 |  | 100.4 |  | 33983.3 |  | 21.28 |  | 7.91 |  | 4.35 | i | 17.49 | i | 9.92 | c, i
61-0200 | 2023-07-19 19:15 | EDT | 0.854 |  | 26.575 |  | 7.25 |  | 101.9 |  | 34286.5 |  | 21.49 |  | 7.96 |  | 5.08 | i | 20.41 | i | 11.1 | c, i
61-0200 | 2023-07-19 19:30 | EDT | 0.854 |  | 26.393 |  | 6.84 |  | 96 |  | 34859 |  | 21.89 |  | 7.93 |  | 4.74 | i | 19.03 | i | 10.79 | c, i
61-0200 | 2023-07-19 19:45 | EDT | 0.855 |  | 26.57 |  | 7.62 |  | 107.2 |  | 34449.6 |  | 21.6 |  | 8.01 |  | 4.92 | i | 19.79 | i | 10.87 | c, i
61-0200 | 2023-07-19 20:00 | EDT | 0.856 |  | 26.861 |  | 9.11 |  | 128.1 |  | 33075.1 |  | 20.64 |  | 8.19 |  | 5.2 | i | 20.89 | i | 11.22 | c, i
61-0200 | 2023-07-19 20:15 | EDT | 0.858 |  | 26.666 |  | 8.32 |  | 116.2 |  | 32276.3 |  | 20.1 |  | 8.07 |  | 4.48 | i | 17.99 | i | 9.52 | c, i
61-0200 | 2023-07-19 20:30 | EDT | 0.859 |  | 26.591 |  | 8.34 |  | 115.8 |  | 31193.5 |  | 19.36 |  | 8.08 |  | 4.65 | i | 18.69 | i | 10.1 | c, i
61-0200 | 2023-07-19 20:45 | EDT | 0.862 |  | 26.475 |  | 7.82 |  | 108.4 |  | 31354.8 |  | 19.47 |  | 8 |  | 3.94 | i | 15.8 | i | 8.37 | c, i
61-0200 | 2023-07-19 21:00 | EDT | 0.865 |  | 26.293 |  | 7.21 |  | 99.3 |  | 30534.8 |  | 18.91 |  | 7.89 |  | 3.31 | i | 13.28 | i | 8.11 | c, i
61-0200 | 2023-07-19 21:15 | EDT | 0.867 |  | 25.975 |  | 5.96 |  | 82.9 |  | 34586.4 |  | 21.71 |  | 7.74 |  | 3.1 | i | 12.42 | i | 6.82 | c, i
61-0200 | 2023-07-19 21:30 | EDT | 0.871 |  | 26.234 |  | 6.84 |  | 94.4 |  | 31163.7 |  | 19.34 |  | 7.83 |  | 3 | i | 12.03 | i | 6.47 | c, i
61-0200 | 2023-07-19 21:45 | EDT | 0.871 |  | 26.438 |  | 7.58 |  | 105.4 |  | 32121.2 |  | 20 |  | 7.97 |  | 3.94 | i | 15.83 | i | 8.86 | c, i
61-0200 | 2023-07-19 22:00 | EDT | 0.872 |  | 26.722 |  | 8.53 |  | 119.3 |  | 32265 |  | 20.09 |  | 8.12 |  | 4.48 | i | 18.01 | i | 9.73 | c, i
61-0200 | 2023-07-19 22:15 | EDT | 0.873 |  | 26.838 |  | 8.71 |  | 122.5 |  | 33143.8 |  | 20.69 |  | 8.14 |  | 4.6 | i | 18.47 | i | 9.63 | c, i
61-0200 | 2023-07-19 22:30 | EDT | 0.873 |  | 26.919 |  | 8.76 |  | 123.4 |  | 33472.3 |  | 20.92 |  | 8.16 |  | 4.57 | i | 18.38 | i | 9.93 | c, i
61-0200 | 2023-07-19 22:45 | EDT | 0.874 |  | 26.859 |  | 8.44 |  | 118.6 |  | 33010 |  | 20.6 |  | 8.12 |  | 4.42 | i | 17.75 | i | 9.69 | c, i
61-0200 | 2023-07-19 23:00 | EDT | 0.873 |  | 26.779 |  | 7.99 |  | 112.3 |  | 33385.7 |  | 20.86 |  | 8.06 |  | 4.18 | i | 16.79 | i | 9.24 | c, i
61-0200 | 2023-07-19 23:15 | EDT | 0.873 |  | 26.914 |  | 8.95 |  | 125.8 |  | 32846.7 |  | 20.49 |  | 8.19 |  | 4.24 | i | 17.04 | i | 9.39 | c, i
61-0200 | 2023-07-19 23:30 | EDT | 0.877 |  | 26.915 |  | 9.25 |  | 130.1 |  | 32938.5 |  | 20.55 |  | 8.23 |  | 4.24 | i | 17.03 | i | 9.34 | c, i
61-0200 | 2023-07-19 23:45 | EDT | 0.874 |  | 26.876 |  | 9.3 |  | 130.6 |  | 32862.5 |  | 20.5 |  | 8.25 |  | 4.45 | i | 17.89 | i | 8.43 | c, i
61-0200 | 2023-07-20 | EDT | 0.871 |  | 26.853 |  | 9.46 |  | 132.6 |  | 32545.8 |  | 20.28 |  | 8.27 |  | 4.49 | i | 18.02 | i | 10.07 | c, i
61-0200 | 2023-07-20 00:15 | EDT | 0.866 |  | 26.778 |  | 9.24 |  | 129.3 |  | 32433.8 |  | 20.2 |  | 8.26 |  | 4.54 | i | 18.23 | i | 10.05 | c, i
61-0200 | 2023-07-20 00:30 | EDT | 0.873 |  | 26.76 |  | 8.96 |  | 125.5 |  | 32565.9 |  | 20.3 |  | 8.22 |  | 4.69 | i | 18.84 | i | 10.5 | c, i
61-0200 | 2023-07-20 00:45 | EDT | 0.868 |  | 26.66 |  | 8.81 |  | 123.2 |  | 32540.2 |  | 20.28 |  | 8.2 |  | 4.79 | i | 19.27 | i | 11.19 | c, i
61-0200 | 2023-07-20 01:00 | EDT | 0.864 |  | 26.765 |  | 8.79 |  | 122.9 |  | 32368.3 |  | 20.16 |  | 8.19 |  | 5 | i | 20.1 | i | 11.03 | c, i
61-0200 | 2023-07-20 01:15 | EDT | 0.862 |  | 26.61 |  | 8.52 |  | 118.6 |  | 31828.8 |  | 19.79 |  | 8.17 |  | 5.18 | i | 20.82 | i | 11.25 | c, i
61-0200 | 2023-07-20 01:30 | EDT | 0.86 |  | 26.74 |  | 8.29 |  | 115.7 |  | 31643 |  | 19.66 |  | 8.14 |  | 4.46 | i | 17.9 | i | 9.97 | c, i
61-0200 | 2023-07-20 01:45 | EDT | 0.859 |  | 26.798 |  | 8.41 |  | 117.6 |  | 32051.6 |  | 19.94 |  | 8.17 |  | 4.63 | i | 18.6 | i | 10.74 | c, i
61-0200 | 2023-07-20 02:00 | EDT | 0.854 |  | 26.851 |  | 8.5 |  | 118.8 |  | 31695.5 |  | 19.7 |  | 8.15 |  | 4.87 | i | 19.56 | i | 10.34 | c, i
61-0200 | 2023-07-20 02:15 | EDT | 0.854 |  | 26.843 |  | 8.3 |  | 115.9 |  | 31646.5 |  | 19.66 |  | 8.16 |  | 4.72 | i | 18.97 | i | 10.53 | c, i
61-0200 | 2023-07-20 02:30 | EDT | 0.855 |  | 26.82 |  | 8.38 |  | 117 |  | 31560.3 |  | 19.6 |  | 8.16 |  | 4.44 | i | 17.83 | i | 9.93 | c, i
61-0200 | 2023-07-20 02:45 | EDT | 0.853 |  | 26.823 |  | 8.37 |  | 116.8 |  | 31636.4 |  | 19.66 |  | 8.13 |  | 5.02 | i | 20.18 | i | 11.16 | c, i
61-0200 | 2023-07-20 03:00 | EDT | 0.851 |  | 26.834 |  | 7.71 |  | 107.7 |  | 31671.6 |  | 19.68 |  | 8.06 |  | 5.36 | i | 21.54 | i | 12.86 | c, i
61-0200 | 2023-07-20 03:15 | EDT | 0.85 |  | 26.79 |  | 7.58 |  | 105.7 |  | 31298 |  | 19.43 |  | 8.07 |  | 4.85 | i | 19.49 | i | 11.55 | c, i
61-0200 | 2023-07-20 03:30 | EDT | 0.849 |  | 26.707 |  | 7.77 |  | 108.3 |  | 31625.6 |  | 19.65 |  | 8.01 |  | 5.12 | i | 20.57 | i | 11.82 | c, i
61-0200 | 2023-07-20 03:45 | EDT | 0.85 |  | 26.689 |  | 7.65 |  | 106.3 |  | 30787.2 |  | 19.08 |  | 7.99 |  | 4.34 | i | 17.44 | i | 9.39 | c, i
61-0200 | 2023-07-20 04:00 | EDT | 0.852 |  | 26.878 |  | 7.28 |  | 101 |  | 29791.6 |  | 18.4 |  | 7.9 |  | 3.5 | i | 14.03 | i | 7.97 | c, i
61-0200 | 2023-07-20 04:15 | EDT | 0.85 |  | 26.718 |  | 7.25 |  | 100 |  | 28714.3 |  | 17.67 |  | 7.89 |  | 3.14 | i | 12.58 | i | 6.73 | c, i
61-0200 | 2023-07-20 04:30 | EDT | 0.847 |  | 26.793 |  | 7.17 |  | 99 |  | 28795.9 |  | 17.72 |  | 7.85 |  | 3.28 | i | 13.17 | i | 7.04 | c, i
61-0200 | 2023-07-20 04:45 | EDT | 0.851 |  | 26.82 |  | 7.06 |  | 97.8 |  | 29308 |  | 18.07 |  | 7.85 |  | 3.96 | i | 15.88 | i | 8.72 | c, i
61-0200 | 2023-07-20 05:00 | EDT | 0.851 |  | 26.861 |  | 7.27 |  | 101 |  | 29835 |  | 18.43 |  | 7.88 |  | 3.71 | i | 14.88 | i | 8.66 | c, i
61-0200 | 2023-07-20 05:15 | EDT | 0.853 |  | 26.846 |  | 7.07 |  | 98.4 |  | 30363.5 |  | 18.79 |  | 7.86 |  | 4.71 | i | 18.91 | i | 9.52 | c, i
61-0200 | 2023-07-20 05:30 | EDT | 0.853 |  | 26.833 |  | 7.3 |  | 101.6 |  | 30759.8 |  | 19.06 |  | 7.93 |  | 6.58 | i | 26.47 | i | 15.07 | c, i
61-0200 | 2023-07-20 05:45 | EDT | 0.853 |  | 26.875 |  | 7.29 |  | 101.9 |  | 31702.9 |  | 19.7 |  | 7.96 |  | 6.88 | i | 27.69 | i | 15.17 | c, i
61-0200 | 2023-07-20 06:00 | EDT | 0.855 |  | 26.842 |  | 6.25 |  | 87.4 |  | 31885.1 |  | 19.83 |  | 7.83 |  | 5.97 | i | 24.01 | i | 12.9 | c, i
61-0200 | 2023-07-20 06:15 | EDT | 0.856 |  | 26.831 |  | 7.06 |  | 98.3 |  | 30858.3 |  | 19.12 |  | 7.91 |  | 7.04 | i | 28.33 | i | 15.76 | c, i
61-0200 | 2023-07-20 06:30 | EDT | 0.855 |  | 26.801 |  | 7.06 |  | 98.4 |  | 31380.1 |  | 19.48 |  | 7.92 |  | 5.08 | i | 20.44 | i | 11.69 | c, i
61-0200 | 2023-07-20 06:45 | EDT | 0.854 |  | 26.8 |  | 6.68 |  | 93.5 |  | 32090 |  | 19.97 |  | 7.87 |  | 5.18 | i | 20.82 | i | 11.8 | c, i
61-0200 | 2023-07-20 07:00 | EDT | 0.855 |  | 26.76 |  | 7 |  | 98 |  | 32481.9 |  | 20.24 |  | 7.94 |  | 5.23 | i | 21.03 | i | 11.57 | c, i
61-0200 | 2023-07-20 07:15 | EDT | 0.853 |  | 26.722 |  | 7.49 |  | 104.7 |  | 32473.1 |  | 20.23 |  | 8 |  | 5.01 | i | 20.15 | i | 11.92 | c, i
61-0200 | 2023-07-20 07:30 | EDT | 0.856 |  | 26.71 |  | 7.53 |  | 105.2 |  | 32273.3 |  | 20.1 |  | 8 |  | 4.9 | i | 19.68 | i | 10.69 | c, i
61-0200 | 2023-07-20 07:45 | EDT | 0.857 |  | 26.719 |  | 7.52 |  | 105.1 |  | 32272.4 |  | 20.09 |  | 7.99 |  | 5.05 | i | 20.3 | i | 11.82 | c, i
61-0200 | 2023-07-20 08:00 | EDT | 0.857 |  | 26.685 |  | 7.92 |  | 110.7 |  | 32492.3 |  | 20.25 |  | 8.05 |  | 4.34 | i | 17.44 | i | 9.35 | c, i
61-0200 | 2023-07-20 08:15 | EDT | 0.859 |  | 26.759 |  | 8.18 |  | 114.3 |  | 32163.7 |  | 20.02 |  | 8.09 |  | 5.11 | i | 20.55 | i | 10.92 | c, i
61-0200 | 2023-07-20 08:30 | EDT | 0.861 |  | 26.84 |  | 8.16 |  | 114.2 |  | 32110.6 |  | 19.98 |  | 8.08 |  | 5.74 | i | 23.1 | i | 13.32 | c, i
61-0200 | 2023-07-20 08:45 | EDT | 0.862 |  | 26.789 |  | 8.15 |  | 113.9 |  | 31943.4 |  | 19.87 |  | 8.08 |  | 5.98 | i | 24.07 | i | 13.89 | c, i
61-0200 | 2023-07-20 09:00 | EDT | 0.863 |  | 26.828 |  | 8.01 |  | 112.2 |  | 32160.3 |  | 20.02 |  | 8.06 |  | 5.94 | i | 23.89 | i | 12.57 | c, i
61-0200 | 2023-07-20 09:15 | EDT | 0.862 |  | 26.632 |  | 7.41 |  | 103 |  | 31257.2 |  | 19.4 |  | 7.94 |  | 6.58 | i | 26.49 | i | 15.16 | c, i
61-0200 | 2023-07-20 09:30 | EDT | 0.863 |  | 26.368 |  | 6.72 |  | 92.8 |  | 30845 |  | 19.12 |  | 7.82 |  | 6.19 | i | 24.9 | i | 18.62 | c, i
61-0200 | 2023-07-20 09:45 | EDT | 0.863 |  | 26.182 |  | 6.08 |  | 83.9 |  | 31605.6 |  | 19.65 |  | 7.72 |  | 4.78 | i | 19.21 | i | 12.18 | c, i
61-0200 | 2023-07-20 10:00 | EDT | 0.862 |  | 26.545 |  | 7.12 |  | 99.1 |  | 31997.4 |  | 19.91 |  | 7.92 |  | 5.31 | i | 21.34 | i | 12.51 | c, i
61-0200 | 2023-07-20 10:15 | EDT | 0.862 |  | 26.686 |  | 7.77 |  | 108.4 |  | 31991.5 |  | 19.9 |  | 8.01 |  | 6.46 | i | 26 | i | 16.88 | c, i
61-0200 | 2023-07-20 10:30 | EDT | 0.865 |  | 26.752 |  | 7.88 |  | 109.5 |  | 30496.9 |  | 18.88 |  | 8 |  | 5.26 | i | 21.16 | i | 12.55 | c, i
61-0200 | 2023-07-20 10:45 | EDT | 0.872 |  | 26.819 |  | 8.26 |  | 115.1 |  | 31037.1 |  | 19.25 |  | 7.89 |  | 5.19 | i | 20.86 | i | 17.26 | c, i
61-0200 | 2023-07-20 11:00 | EDT | 0.879 |  | 26.954 |  | 8.81 |  | 123 |  | 30877.5 |  | 19.14 |  | 7.99 |  | 6.17 | i | 24.82 | i | 15.58 | c, i
61-0200 | 2023-07-20 11:15 | EDT | 0.881 |  | 27.132 |  | 9.25 |  | 129.6 |  | 31052.1 |  | 19.25 |  | 8.06 |  | 6.41 | i | 25.8 | i | 19.89 | c, i
61-0200 | 2023-07-20 11:30 | EDT | 0.877 |  | 27.287 |  | 9.37 |  | 131.4 |  | 30503.3 |  | 18.87 |  | 8.08 |  | 5.01 | i | 20.17 | i | 14.17 | c, i
61-0200 | 2023-07-20 11:45 | EDT | 0.877 |  | 27.291 |  | 9.51 |  | 133.4 |  | 30586.8 |  | 18.93 |  | 8.1 |  | 5.6 | i | 22.52 | i | 16.2 | c, i
61-0200 | 2023-07-20 12:00 | EDT | 0.877 |  | 27.397 |  | 9.59 |  | 134.4 |  | 29910.5 |  | 18.47 |  | 8.11 |  | 5.04 | i | 20.25 | i | 13.05 | c, i
61-0200 | 2023-07-20 12:15 | EDT | 0.875 |  | 27.377 |  | 9.72 |  | 136 |  | 29575.5 |  | 18.24 |  | 8.12 |  | 5.09 | i | 20.46 | i | 12.87 | c, i
61-0200 | 2023-07-20 12:30 | EDT | 0.873 |  | 27.365 |  | 9.6 |  | 134.5 |  | 29926.8 |  | 18.48 |  | 8.11 |  | 5 | i | 20.11 | i | 13.67 | c, i
61-0200 | 2023-07-20 12:45 | EDT | 0.871 |  | 27.133 |  | 9.16 |  | 128 |  | 30311.7 |  | 18.75 |  | 8.07 |  | 5.8 | i | 23.36 | i | 13.6 | c, i
61-0200 | 2023-07-20 13:00 | EDT | 0.866 |  | 26.878 |  | 8.94 |  | 124.5 |  | 30622.9 |  | 18.96 |  | 8.03 |  | 5.43 | i | 21.84 | i | 12.78 | c, i
61-0200 | 2023-07-20 13:15 | EDT | 0.864 |  | 27.188 |  | 8.73 |  | 122.2 |  | 30454.7 |  | 18.84 |  | 8.01 |  | 4.48 | i | 18.01 | i | 11.6 | c, i
61-0200 | 2023-07-20 13:30 | EDT | 0.863 |  | 27.522 |  | 8.93 |  | 125.8 |  | 30601.2 |  | 18.94 |  | 8.03 |  | 4.35 | i | 17.49 | i | 11.27 | c, i
61-0200 | 2023-07-20 13:45 | EDT | 0.86 |  | 27.721 |  | 9 |  | 126.9 |  | 30283.6 |  | 18.71 |  | 8.04 |  | 4.13 | i | 16.58 | i | 10.34 | c, i
61-0200 | 2023-07-20 14:00 | EDT | 0.857 |  | 27.936 |  | 9.61 |  | 136 |  | 30064.8 |  | 18.56 |  | 8.1 |  | 4.65 | i | 18.68 | i | 11.22 | c, i
61-0200 | 2023-07-20 14:15 | EDT | 0.856 |  | 27.942 |  | 9.79 |  | 138.7 |  | 30261.4 |  | 18.7 |  | 8.13 |  | 4.25 | i | 17.09 | i | 11.53 | c, i
61-0200 | 2023-07-20 14:30 | EDT | 0.856 |  | 28.501 |  | 10.06 |  | 143.8 |  | 30184.5 |  | 18.63 |  | 8.15 |  | 4.39 | i | 17.65 | i | 12.02 | c, i
61-0200 | 2023-07-20 14:45 | EDT | 0.858 |  | 28.425 |  | 10.14 |  | 144.8 |  | 30389.8 |  | 18.77 |  | 8.17 |  | 5.15 | i | 20.71 | i | 11.97 | c, i
61-0200 | 2023-07-20 15:00 | EDT | 0.853 |  | 28.61 |  | 10.25 |  | 146.6 |  | 30043.2 |  | 18.53 |  | 8.16 |  | 4.84 | i | 19.48 | i | 12.21 | c, i
61-0200 | 2023-07-20 15:15 | EDT | 0.852 |  | 28.885 |  | 10.48 |  | 150.7 |  | 30235.6 |  | 18.66 |  | 8.21 |  | 4.98 | i | 20.01 | i | 13.81 | c, i
61-0200 | 2023-07-20 15:30 | EDT | 0.852 |  | 28.862 |  | 10.32 |  | 148.1 |  | 29636.3 |  | 18.25 |  | 8.18 |  | 5.86 | i | 23.58 | i | 16.47 | c, i
61-0200 | 2023-07-20 15:45 | EDT | 0.852 |  | 28.393 |  | 10.27 |  | 146.3 |  | 29860 |  | 18.41 |  | 8.18 |  | 4.99 | i | 20.05 | i | 12.48 | c, i
61-0200 | 2023-07-20 16:00 | EDT | 0.85 |  | 28.492 |  | 10.41 |  | 148.4 |  | 29604.9 |  | 18.24 |  | 8.19 |  | 5.25 | i | 21.1 | i | 14.05 | c, i
61-0200 | 2023-07-20 16:15 | EDT | 0.85 |  | 28.442 |  | 10.53 |  | 150 |  | 29658.6 |  | 18.28 |  | 8.21 |  | 5.64 | i | 22.71 | i | 14.91 | c, i
61-0200 | 2023-07-20 16:30 | EDT | 0.849 |  | 28.418 |  | 10.51 |  | 149.7 |  | 29717.7 |  | 18.32 |  | 8.21 |  | 5.7 | i | 22.95 | i | 15.73 | c, i
61-0200 | 2023-07-20 16:45 | EDT | 0.852 |  | 28.351 |  | 10.39 |  | 147.9 |  | 29789.2 |  | 18.37 |  | 8.2 |  | 6.55 | i | 26.37 | i | 17.91 | c, i
61-0200 | 2023-07-20 17:00 | EDT | 0.848 |  | 28.223 |  | 9.72 |  | 137.6 |  | 28937.2 |  | 17.79 |  | 8.12 |  | 8.54 | i | 34.42 | i | 21.8 | c, i
61-0200 | 2023-07-20 17:15 | EDT | 0.85 |  | 28.225 |  | 9.51 |  | 134.6 |  | 28763.2 |  | 17.67 |  | 8.09 |  | 8 | i | 32.24 | i | 22.73 | c, i
61-0200 | 2023-07-20 17:30 | EDT | 0.85 |  | 28.335 |  | 10.08 |  | 143 |  | 29082.8 |  | 17.89 |  | 8.16 |  | 8.2 | i | 33.04 | i | 18.78 | c, i
61-0200 | 2023-07-20 17:45 | EDT | 0.85 |  | 28.297 |  | 10.18 |  | 144.6 |  | 29272.6 |  | 18.02 |  | 8.19 |  | 6.28 | i | 25.27 | i | 16.69 | c, i
61-0200 | 2023-07-20 18:00 | EDT | 0.846 |  | 28.27 |  | 10.43 |  | 148 |  | 29394.5 |  | 18.1 |  | 8.22 |  | 6.28 | i | 25.27 | i | 18.74 | c, i
61-0200 | 2023-07-20 18:15 | EDT | 0.847 |  | 28.249 |  | 10.74 |  | 152.3 |  | 29278.1 |  | 18.02 |  | 8.26 |  | 8.26 | i | 33.27 | i | 19.07 | c, i
61-0200 | 2023-07-20 18:30 | EDT | 0.851 |  | 28.26 |  | 10.81 |  | 153.6 |  | 29660.3 |  | 18.28 |  | 8.29 |  | 8.19 | i | 32.97 | i | 22.96 | c, i
61-0200 | 2023-07-20 18:45 | EDT | 0.852 |  | 28.198 |  | 10.57 |  | 150.4 |  | 30234.1 |  | 18.67 |  | 8.27 |  | 8.83 | i | 35.58 | i | 22.96 | c, i
61-0200 | 2023-07-20 19:00 | EDT | 0.85 |  | 28.188 |  | 10.55 |  | 149.9 |  | 29964.1 |  | 18.49 |  | 8.28 |  | 8.14 | i | 32.79 | i | 20.97 | c, i
61-0200 | 2023-07-20 19:15 | EDT | 0.849 |  | 28.183 |  | 10.55 |  | 149.8 |  | 29797.6 |  | 18.38 |  | 8.27 |  | 6.67 | i | 26.87 | i | 18.45 | c, i
61-0200 | 2023-07-20 19:30 | EDT | 0.847 |  | 28.058 |  | 10.36 |  | 146.6 |  | 29631.8 |  | 18.27 |  | 8.24 |  | 6.81 | i | 27.41 | i | 17.28 | c, i
61-0200 | 2023-07-20 19:45 | EDT | 0.848 |  | 27.987 |  | 10.07 |  | 142.4 |  | 29765.3 |  | 18.36 |  | 8.21 |  | 6.45 | i | 25.96 | i | 16.8 | c, i
61-0200 | 2023-07-20 20:00 | EDT | 0.849 |  | 27.99 |  | 10.08 |  | 142.8 |  | 30051.2 |  | 18.55 |  | 8.21 |  | 6.48 | i | 26.08 | i | 15.32 | c, i
61-0200 | 2023-07-20 20:15 | EDT | 0.851 |  | 27.784 |  | 9.59 |  | 135.2 |  | 29855.6 |  | 18.42 |  | 8.15 |  | 5.83 | i | 23.46 | i | 15.58 | c, i
61-0200 | 2023-07-20 20:30 | EDT | 0.849 |  | 27.603 |  | 9.45 |  | 132.9 |  | 29881 |  | 18.44 |  | 8.14 |  | 6.04 | i | 24.3 | i | 15.61 | c, i
61-0200 | 2023-07-20 20:45 | EDT | 0.85 |  | 27.565 |  | 9.37 |  | 131.8 |  | 30058.4 |  | 18.56 |  | 8.13 |  | 5.86 | i | 23.59 | i | 12.86 | c, i
61-0200 | 2023-07-20 21:00 | EDT | 0.85 |  | 27.442 |  | 9.08 |  | 127.4 |  | 30156.6 |  | 18.63 |  | 8.1 |  | 6.09 | i | 24.51 | i | 15.71 | c, i
61-0200 | 2023-07-20 21:15 | EDT | 0.853 |  | 27.458 |  | 9 |  | 126.4 |  | 30306 |  | 18.74 |  | 8.09 |  | 5.63 | i | 22.64 | i | 15.57 | c, i
61-0200 | 2023-07-20 21:30 | EDT | 0.855 |  | 27.614 |  | 8.9 |  | 125.6 |  | 30740.2 |  | 19.03 |  | 8.06 |  | 6.09 | i | 24.51 | i | 18.18 | c, i
61-0200 | 2023-07-20 21:45 | EDT | 0.855 |  | 27.756 |  | 9.23 |  | 130.8 |  | 31212.2 |  | 19.35 |  | 8.11 |  | 6.45 | i | 25.96 | i | 17.6 | c, i
61-0200 | 2023-07-20 22:00 | EDT | 0.854 |  | 27.581 |  | 8.14 |  | 115.7 |  | 32838.1 |  | 20.47 |  | 7.98 |  | 7.06 | i | 28.41 | i | 18.44 | c, i
61-0200 | 2023-07-20 22:15 | EDT | 0.855 |  | 27.814 |  | 9.32 |  | 132.3 |  | 31304 |  | 19.41 |  | 8.13 |  | 7.47 | i | 30.08 | i | 19.02 | c, i
61-0200 | 2023-07-20 22:30 | EDT | 0.855 |  | 27.828 |  | 9.37 |  | 132.8 |  | 31069.6 |  | 19.25 |  | 8.14 |  | 5.93 | i | 23.88 | i | 14.82 | c, i
61-0200 | 2023-07-20 22:45 | EDT | 0.856 |  | 27.88 |  | 9.39 |  | 133.2 |  | 31117.9 |  | 19.28 |  | 8.15 |  | 5.75 | i | 23.12 | i | 14.84 | c, i
61-0200 | 2023-07-20 23:00 | EDT | 0.857 |  | 27.841 |  | 9.3 |  | 131.8 |  | 30986.4 |  | 19.19 |  | 8.15 |  | 5.48 | i | 22.05 | i | 14.26 | c, i
61-0200 | 2023-07-20 23:15 | EDT | 0.856 |  | 27.703 |  | 9.4 |  | 132.7 |  | 30566.2 |  | 18.91 |  | 8.16 |  | 5.12 | i | 20.61 | i | 13.23 | c, i
61-0200 | 2023-07-20 23:30 | EDT | 0.855 |  | 27.534 |  | 9.31 |  | 131 |  | 30259 |  | 18.7 |  | 8.16 |  | 5.46 | i | 21.97 | i | 13.69 | c, i
61-0200 | 2023-07-20 23:45 | EDT | 0.852 |  | 27.581 |  | 9.41 |  | 132.4 |  | 30316.5 |  | 18.74 |  | 8.14 |  | 5.46 | i | 21.97 | i | 14.42 | c, i
61-0200 | 2023-07-21 | EDT | 0.849 |  | 27.639 |  | 9.37 |  | 132.2 |  | 30448.4 |  | 18.83 |  | 8.16 |  | 4.89 | i | 19.65 | i | 12.61 | c, i
61-0200 | 2023-07-21 00:15 | EDT | 0.848 |  | 27.506 |  | 9.21 |  | 129.5 |  | 30280.1 |  | 18.72 |  | 8.14 |  | 4.73 | i | 19.03 | i | 12.27 | c, i
61-0200 | 2023-07-21 00:30 | EDT | 0.849 |  | 27.544 |  | 9.24 |  | 130.1 |  | 30480.3 |  | 18.85 |  | 8.15 |  | 4.46 | i | 17.94 | i | 10.99 | c, i
61-0200 | 2023-07-21 00:45 | EDT | 0.849 |  | 27.675 |  | 9.05 |  | 128 |  | 31131.4 |  | 19.29 |  | 8.13 |  | 4.54 | i | 18.26 | i | 11.53 | c, i
61-0200 | 2023-07-21 01:00 | EDT | 0.843 |  | 27.622 |  | 9.14 |  | 128.9 |  | 30811.9 |  | 19.08 |  | 8.15 |  | 4.68 | i | 18.8 | i | 11.93 | c, i
61-0200 | 2023-07-21 01:15 | EDT | 0.841 |  | 27.48 |  | 9.18 |  | 129.1 |  | 30532.1 |  | 18.89 |  | 8.17 |  | 4.71 | i | 18.92 | i | 11.57 | c, i
61-0200 | 2023-07-21 01:30 | EDT | 0.839 |  | 27.829 |  | 8.95 |  | 126.8 |  | 30776.1 |  | 19.05 |  | 8.11 |  | 5.55 | i | 22.32 | i | 13.53 | c, i
61-0200 | 2023-07-21 01:45 | EDT | 0.836 |  | 27.643 |  | 8.87 |  | 125 |  | 30404.9 |  | 18.8 |  | 8.1 |  | 4.99 | i | 20.07 | i | 12.64 | c, i
61-0200 | 2023-07-21 02:00 | EDT | 0.834 |  | 27.617 |  | 8.83 |  | 124.4 |  | 30263.3 |  | 18.7 |  | 8.08 |  | 4.86 | i | 19.52 | i | 12.38 | c, i
61-0200 | 2023-07-21 02:15 | EDT | 0.831 |  | 28.128 |  | 8.92 |  | 127.4 |  | 31608.5 |  | 19.61 |  | 8.08 |  | 5.36 | i | 21.55 | i | 13.8 | c, i
61-0200 | 2023-07-21 02:30 | EDT | 0.825 |  | 27.255 |  | 8.63 |  | 120.6 |  | 29814.3 |  | 18.41 |  | 8.07 |  | 4.87 | i | 19.58 | i | 12.13 | c, i
61-0200 | 2023-07-21 02:45 | EDT | 0.823 |  | 26.933 |  | 8.08 |  | 112.2 |  | 29587.1 |  | 18.26 |  | 7.95 |  | 4.1 | i | 16.48 | i | 10.26 | c, i
61-0200 | 2023-07-21 03:00 | EDT | 0.823 |  | 26.426 |  | 7.55 |  | 103.8 |  | 29441.1 |  | 18.17 |  | 7.86 |  | 3.94 | i | 15.83 | i | 9.81 | c, i
61-0200 | 2023-07-21 03:15 | EDT | 0.821 |  | 26.325 |  | 7.51 |  | 103.1 |  | 29464.5 |  | 18.19 |  | 7.85 |  | 3.88 | i | 15.6 | i | 9.74 | c, i
61-0200 | 2023-07-21 03:30 | EDT | 0.82 |  | 26.061 |  | 7.44 |  | 101.6 |  | 29347.5 |  | 18.11 |  | 7.85 |  | 3.84 | i | 15.42 | i | 9.55 | c, i
61-0200 | 2023-07-21 03:45 | EDT | 0.821 |  | 26.167 |  | 7.38 |  | 100.9 |  | 29130.5 |  | 17.96 |  | 7.83 |  | 3.82 | i | 15.35 | i | 9.58 | c, i
61-0200 | 2023-07-21 04:00 | EDT | 0.822 |  | 26.097 |  | 7.26 |  | 99.1 |  | 28929 |  | 17.83 |  | 7.82 |  | 3.64 | i | 14.63 | i | 8.91 | c, i
61-0200 | 2023-07-21 04:15 | EDT | 0.82 |  | 26.151 |  | 7.31 |  | 99.9 |  | 29094.6 |  | 17.94 |  | 7.82 |  | 3.74 | i | 15.03 | i | 9.25 | c, i
61-0200 | 2023-07-21 04:30 | EDT | 0.821 |  | 26.075 |  | 7.45 |  | 101.7 |  | 29058.7 |  | 17.91 |  | 7.84 |  | 3.75 | i | 15.04 | i | 9.37 | c, i
61-0200 | 2023-07-21 04:45 | EDT | 0.82 |  | 25.977 |  | 7.53 |  | 102.6 |  | 28893.3 |  | 17.8 |  | 7.85 |  | 3.84 | i | 15.42 | i | 9.57 | c, i
61-0200 | 2023-07-21 05:00 | EDT | 0.817 |  | 25.744 |  | 7.57 |  | 102.2 |  | 27568 |  | 16.91 |  | 7.83 |  | 3.46 | i | 13.88 | i | 8.53 | c, i
61-0200 | 2023-07-21 05:15 | EDT | 0.815 |  | 25.824 |  | 7.47 |  | 101 |  | 27800.8 |  | 17.07 |  | 7.82 |  | 3.79 | i | 15.24 | i | 9.44 | c, i
61-0200 | 2023-07-21 05:30 | EDT | 0.816 |  | 25.799 |  | 7.17 |  | 96.6 |  | 27042.3 |  | 16.56 |  | 7.76 |  | 3.81 | i | 15.28 | i | 9.58 | c, i
61-0200 | 2023-07-21 05:45 | EDT | 0.816 |  | 25.781 |  | 7.16 |  | 96.5 |  | 27146.3 |  | 16.63 |  | 7.76 |  | 3.88 | i | 15.58 | i | 9.78 | c, i
61-0200 | 2023-07-21 06:00 | EDT | 0.816 |  | 25.781 |  | 7.27 |  | 98.1 |  | 27306.9 |  | 16.74 |  | 7.77 |  | 3.78 | i | 15.18 | i | 9.55 | c, i
61-0200 | 2023-07-21 06:15 | EDT | 0.817 |  | 25.873 |  | 7.37 |  | 99.8 |  | 27734 |  | 17.02 |  | 7.8 |  | 3.97 | i | 15.97 | i | 9.95 | c, i
61-0200 | 2023-07-21 06:30 | EDT | 0.818 |  | 25.881 |  | 7.18 |  | 97.4 |  | 28032.9 |  | 17.22 |  | 7.77 |  | 3.82 | i | 15.35 | i | 9.71 | c, i
61-0200 | 2023-07-21 06:45 | EDT | 0.818 |  | 25.962 |  | 7.22 |  | 98.3 |  | 28749.2 |  | 17.71 |  | 7.79 |  | 4.51 | i | 18.12 | i | 11.18 | c, i
61-0200 | 2023-07-21 07:00 | EDT | 0.819 |  | 26.707 |  | 7.72 |  | 106.9 |  | 29908.5 |  | 18.48 |  | 7.93 |  | 4.63 | i | 18.6 | i | 11.74 | c, i
61-0200 | 2023-07-21 07:15 | EDT | 0.818 |  | 27.215 |  | 7.97 |  | 111.5 |  | 30150.6 |  | 18.63 |  | 7.99 |  | 5.73 | i | 23.07 | i | 13.24 | c, i
61-0200 | 2023-07-21 07:30 | EDT | 0.818 |  | 27.161 |  | 7.74 |  | 108.1 |  | 30067.6 |  | 18.58 |  | 7.96 |  | 5.02 | i | 20.18 | i | 12.64 | c, i
61-0200 | 2023-07-21 07:45 | EDT | 0.82 |  | 26.699 |  | 7.86 |  | 108.8 |  | 29646.5 |  | 18.3 |  | 7.97 |  | 5.89 | i | 23.72 | i | 13.42 | c, i
61-0200 | 2023-07-21 08:00 | EDT | 0.82 |  | 26.39 |  | 7.91 |  | 108.7 |  | 29258.6 |  | 18.04 |  | 7.94 |  | 6.23 | i | 25.08 | i | 15.07 | c, i
61-0200 | 2023-07-21 08:15 | EDT | 0.819 |  | 26.468 |  | 8.01 |  | 110.3 |  | 29329.1 |  | 18.09 |  | 7.96 |  | 6.75 | i | 27.17 | i | 18.09 | c, i
61-0200 | 2023-07-21 08:30 | EDT | 0.818 |  | 26.187 |  | 7.81 |  | 106.7 |  | 28782 |  | 17.72 |  | 7.91 |  | 5.3 | i | 21.3 | i | 14.97 | c, i
61-0200 | 2023-07-21 08:45 | EDT | 0.818 |  | 26.272 |  | 7.82 |  | 107.1 |  | 28986.5 |  | 17.86 |  | 7.91 |  | 5.66 | i | 22.77 | i | 14.79 | c, i
61-0200 | 2023-07-21 09:00 | EDT | 0.815 |  | 26.163 |  | 7.31 |  | 99.8 |  | 28747.3 |  | 17.7 |  | 7.8 |  | 5.65 | i | 22.72 | i | 13.43 | c, i
61-0200 | 2023-07-21 09:15 | EDT | 0.813 |  | 26.245 |  | 7.22 |  | 98.9 |  | 29007.4 |  | 17.88 |  | 7.8 |  | 5.43 | i | 21.84 | i | 13.21 | c, i
61-0200 | 2023-07-21 09:30 | EDT | 0.815 |  | 26.105 |  | 6.76 |  | 92.3 |  | 28983.6 |  | 17.86 |  | 7.7 |  | 4.85 | i | 19.49 | i | 13.99 | c, i
61-0200 | 2023-07-21 09:45 | EDT | 0.808 |  | 26.171 |  | 6.93 |  | 94.8 |  | 29166.9 |  | 17.99 |  | 7.73 |  | 5.53 | i | 22.25 | i | 12.82 | c, i
61-0200 | 2023-07-21 10:00 | EDT | 0.808 |  | 26.409 |  | 7.24 |  | 99.7 |  | 29732.1 |  | 18.37 |  | 7.84 |  | 4.47 | i | 17.95 | i | 11.65 | c, i
61-0200 | 2023-07-21 10:15 | EDT | 0.809 |  | 26.904 |  | 7.92 |  | 110.4 |  | 30944.6 |  | 19.18 |  | 8.01 |  | 4.72 | i | 18.98 | i | 12.05 | c, i
61-0200 | 2023-07-21 10:30 | EDT | 0.813 |  | 26.548 |  | 7.57 |  | 104.5 |  | 29952.2 |  | 18.51 |  | 7.9 |  | 6.17 | i | 24.82 | i | 14.93 | c, i
61-0200 | 2023-07-21 10:45 | EDT | 0.811 |  | 26.579 |  | 7.75 |  | 107.2 |  | 30085.6 |  | 18.6 |  | 7.95 |  | 5.57 | i | 22.41 | i | 15.07 | c, i
61-0200 | 2023-07-21 11:00 | EDT | 0.811 |  | 26.602 |  | 7.97 |  | 110.3 |  | 30338.3 |  | 18.77 |  | 7.99 |  | 4.92 | i | 19.78 | i | 12.11 | c, i
61-0200 | 2023-07-21 11:15 | EDT | 0.814 |  | 26.553 |  | 8.14 |  | 112.6 |  | 30320.3 |  | 18.76 |  | 8.01 |  | 4.96 | i | 19.93 | i | 12.74 | c, i
61-0200 | 2023-07-21 11:30 | EDT | 0.809 |  | 26.716 |  | 8.25 |  | 114.9 |  | 31191.5 |  | 19.35 |  | 8.04 |  | 4.78 | i | 19.24 | i | 12.44 | c, i
61-0200 | 2023-07-21 11:45 | EDT | 0.814 |  | 26.75 |  | 8.13 |  | 113.1 |  | 30867 |  | 19.13 |  | 8.01 |  | 5.14 | i | 20.67 | i | 13.65 | c, i
61-0200 | 2023-07-21 12:00 | EDT | 0.815 |  | 26.685 |  | 7.94 |  | 110.7 |  | 31596.8 |  | 19.63 |  | 7.99 |  | 5.27 | i | 21.21 | i | 12.9 | c, i
61-0200 | 2023-07-21 12:15 | EDT | 0.814 |  | 27.041 |  | 7.89 |  | 110.9 |  | 32183.1 |  | 20.03 |  | 7.98 |  | 5 | i | 20.1 | i | 13.13 | c, i
61-0200 | 2023-07-21 12:30 | EDT | 0.809 |  | 26.819 |  | 8.28 |  | 115.2 |  | 30443.3 |  | 18.84 |  | 8.03 |  | 5.3 | i | 21.33 | i | 13.96 | c, i
61-0200 | 2023-07-21 12:45 | EDT | 0.804 |  | 26.873 |  | 8.69 |  | 120.8 |  | 30341.1 |  | 18.77 |  | 8.11 |  | 5.85 | i | 23.53 | i | 14.94 | c, i
61-0200 | 2023-07-21 13:00 | EDT | 0.807 |  | 26.853 |  | 8.63 |  | 119.9 |  | 30124.6 |  | 18.62 |  | 8.1 |  | 5.77 | i | 23.2 | i | 16.86 | c, i
61-0200 | 2023-07-21 13:15 | EDT | 0.801 |  | 26.758 |  | 8.7 |  | 120.6 |  | 29939.9 |  | 18.5 |  | 8.1 |  | 8.59 | i | 34.59 | i | 17.9 | c, i
61-0200 | 2023-07-21 13:30 | EDT | 0.802 |  | 26.757 |  | 8.83 |  | 122.3 |  | 29807.7 |  | 18.41 |  | 8.1 |  | 7.17 | i | 28.89 | i | 20.37 | c, i
61-0200 | 2023-07-21 13:45 | EDT | 0.8 |  | 26.784 |  | 9.05 |  | 125.4 |  | 29790.9 |  | 18.4 |  | 8.13 |  | 7.76 | i | 31.23 | i | 21.99 | c, i
61-0200 | 2023-07-21 14:00 | EDT | 0.792 |  | 26.853 |  | 9.3 |  | 129.1 |  | 29852.1 |  | 18.44 |  | 8.17 |  | 8.77 | i | 35.32 | i | 21.41 | c, i
61-0200 | 2023-07-21 14:15 | EDT | 0.794 |  | 26.896 |  | 9.38 |  | 130.3 |  | 29814.1 |  | 18.41 |  | 8.17 |  | 7.05 | i | 28.37 | i | 19.16 | c, i
61-0200 | 2023-07-21 14:30 | EDT | 0.795 |  | 26.915 |  | 9.4 |  | 130.6 |  | 29755.2 |  | 18.37 |  | 8.18 |  | 7.15 | i | 28.8 | i | 17.23 | c, i
61-0200 | 2023-07-21 14:45 | EDT | 0.794 |  | 26.984 |  | 9.43 |  | 131 |  | 29687.2 |  | 18.32 |  | 8.17 |  | 7.64 | i | 30.78 | i | 18.05 | c, i
61-0200 | 2023-07-21 15:00 | EDT | 0.795 |  | 26.937 |  | 9.65 |  | 134 |  | 29751.9 |  | 18.37 |  | 8.2 |  | 6.92 | i | 27.85 | i | 21.33 | c, i
61-0200 | 2023-07-21 15:15 | EDT | 0.796 |  | 26.88 |  | 9.47 |  | 131.5 |  | 29854.4 |  | 18.44 |  | 8.18 |  | 6.85 | i | 27.57 | i | 17.71 | c, i
61-0200 | 2023-07-21 15:30 | EDT | 0.785 |  | 26.839 |  | 9.36 |  | 130 |  | 29951.9 |  | 18.51 |  | 8.17 |  | 6.71 | i | 27.01 | i | 17.42 | c, i
61-0200 | 2023-07-21 15:45 | EDT | 0.785 |  | 26.851 |  | 9.35 |  | 129.8 |  | 29987.6 |  | 18.53 |  | 8.17 |  | 7.96 | i | 32.06 | i | 17.82 | c, i
61-0200 | 2023-07-21 16:00 | EDT | 0.785 |  | 26.922 |  | 9.46 |  | 131.5 |  | 29950.5 |  | 18.5 |  | 8.19 |  | 6.57 | i | 26.44 | i | 20.09 | c, i
61-0200 | 2023-07-21 16:15 | EDT | 0.785 |  | 26.981 |  | 9.59 |  | 133.4 |  | 29952.2 |  | 18.5 |  | 8.2 |  | 7.67 | i | 30.88 | i | 19.86 | c, i
61-0200 | 2023-07-21 16:30 | EDT | 0.787 |  | 26.962 |  | 9.64 |  | 134.1 |  | 30034.5 |  | 18.56 |  | 8.21 |  | 6.85 | i | 27.59 | i | 18.42 | c, i
61-0200 | 2023-07-21 16:45 | EDT | 0.784 |  | 26.996 |  | 9.66 |  | 134.5 |  | 30112.1 |  | 18.61 |  | 8.22 |  | 7.91 | i | 31.87 | i | 18.1 | c, i
61-0200 | 2023-07-21 17:00 | EDT | 0.779 |  | 27.048 |  | 9.71 |  | 135.4 |  | 30168.2 |  | 18.65 |  | 8.23 |  | 6.94 | i | 27.95 | i | 19.93 | c, i
61-0200 | 2023-07-21 17:15 | EDT | 0.781 |  | 27.101 |  | 9.67 |  | 135 |  | 30208.3 |  | 18.68 |  | 8.23 |  | 7.33 | i | 29.5 | i | 18.81 | c, i
61-0200 | 2023-07-21 17:30 | EDT | 0.778 |  | 27.092 |  | 9.48 |  | 132.4 |  | 30291.8 |  | 18.73 |  | 8.2 |  | 6.13 | i | 24.66 | i | 16.93 | c, i
61-0200 | 2023-07-21 17:45 | EDT | 0.781 |  | 27.076 |  | 9.4 |  | 131.3 |  | 30357.1 |  | 18.78 |  | 8.2 |  | 5.88 | i | 23.64 | i | 14.57 | c, i
61-0200 | 2023-07-21 18:00 | EDT | 0.785 |  | 27.056 |  | 9.37 |  | 130.8 |  | 30421.1 |  | 18.82 |  | 8.19 |  | 6.45 | i | 25.95 | i | 16.65 | c, i
61-0200 | 2023-07-21 18:15 | EDT | 0.784 |  | 27.014 |  | 9.24 |  | 128.9 |  | 30491.3 |  | 18.87 |  | 8.18 |  | 6.17 | i | 24.83 | i | 16.83 | c, i
61-0200 | 2023-07-21 18:30 | EDT | 0.786 |  | 26.98 |  | 9.17 |  | 127.9 |  | 30551.2 |  | 18.91 |  | 8.16 |  | 6.49 | i | 26.11 | i | 15.82 | c, i
61-0200 | 2023-07-21 18:45 | EDT | 0.79 |  | 26.924 |  | 8.91 |  | 124.3 |  | 30819.7 |  | 19.1 |  | 8.12 |  | 6.74 | i | 27.14 | i | 16.61 | c, i
61-0200 | 2023-07-21 19:00 | EDT | 0.789 |  | 26.862 |  | 8.68 |  | 121.2 |  | 31203.1 |  | 19.36 |  | 8.09 |  | 6.2 | i | 24.97 | i | 15.98 | c, i
61-0200 | 2023-07-21 19:15 | EDT | 0.787 |  | 26.815 |  | 8.51 |  | 118.7 |  | 31392.8 |  | 19.49 |  | 8.08 |  | 6.43 | i | 25.89 | i | 16.38 | c, i
61-0200 | 2023-07-21 19:30 | EDT | 0.79 |  | 26.79 |  | 8.5 |  | 118.6 |  | 31335.7 |  | 19.45 |  | 8.07 |  | 6.61 | i | 26.59 | i | 16.21 | c, i
61-0200 | 2023-07-21 19:45 | EDT | 0.787 |  | 26.758 |  | 8.4 |  | 117 |  | 31338.9 |  | 19.45 |  | 8.06 |  | 6.11 | i | 24.6 | i | 16.65 | c, i
61-0200 | 2023-07-21 20:00 | EDT | 0.788 |  | 26.777 |  | 8.44 |  | 117.7 |  | 31472.7 |  | 19.55 |  | 8.07 |  | 6.7 | i | 26.97 | i | 16.31 | c, i
61-0200 | 2023-07-21 20:15 | EDT | 0.787 |  | 26.754 |  | 8.47 |  | 118.1 |  | 31306.9 |  | 19.43 |  | 8.08 |  | 6.34 | i | 25.53 | i | 16.46 | c, i
61-0200 | 2023-07-21 20:30 | EDT | 0.785 |  | 26.783 |  | 8.27 |  | 115.5 |  | 31732.3 |  | 19.72 |  | 8.06 |  | 6.04 | i | 24.31 | i | 15.7 | c, i
61-0200 | 2023-07-21 20:45 | EDT | 0.785 |  | 26.809 |  | 7.84 |  | 110 |  | 33116.7 |  | 20.67 |  | 8.02 |  | 5.54 | i | 22.3 | i | 13.89 | c, i
61-0200 | 2023-07-21 21:00 | EDT | 0.791 |  | 26.793 |  | 7.95 |  | 111.6 |  | 33179.9 |  | 20.72 |  | 8.04 |  | 5.58 | i | 22.46 | i | 14.24 | c, i
61-0200 | 2023-07-21 21:15 | EDT | 0.789 |  | 26.725 |  | 8.36 |  | 116.8 |  | 32017.4 |  | 19.92 |  | 8.1 |  | 5.73 | i | 23.04 | i | 14.53 | c, i
61-0200 | 2023-07-21 21:30 | EDT | 0.791 |  | 26.727 |  | 8.31 |  | 116.2 |  | 32349.9 |  | 20.15 |  | 8.1 |  | 5.57 | i | 22.43 | i | 13.97 | c, i
61-0200 | 2023-07-21 21:45 | EDT | 0.792 |  | 26.683 |  | 8.55 |  | 119.1 |  | 31531.4 |  | 19.59 |  | 8.14 |  | 5.43 | i | 21.83 | i | 13.94 | c, i
61-0200 | 2023-07-21 22:00 | EDT | 0.792 |  | 26.707 |  | 8.54 |  | 119.2 |  | 31988.8 |  | 19.9 |  | 8.13 |  | 5.06 | i | 20.35 | i | 12.86 | c, i
61-0200 | 2023-07-21 22:15 | EDT | 0.793 |  | 26.665 |  | 8.48 |  | 118.4 |  | 32005.5 |  | 19.91 |  | 8.12 |  | 5.22 | i | 21.01 | i | 12.8 | c, i
61-0200 | 2023-07-21 22:30 | EDT | 0.794 |  | 26.671 |  | 8.3 |  | 116.1 |  | 32700.4 |  | 20.39 |  | 8.1 |  | 5.27 | i | 21.19 | i | 13.53 | c, i
61-0200 | 2023-07-21 22:45 | EDT | 0.793 |  | 26.56 |  | 8.15 |  | 114 |  | 33232.8 |  | 20.76 |  | 8.06 |  | 6.17 | i | 24.81 | i | 16.13 | c, i
61-0200 | 2023-07-21 23:00 | EDT | 0.792 |  | 26.542 |  | 8.05 |  | 112.6 |  | 33241.9 |  | 20.77 |  | 8.05 |  | 6.37 | i | 25.62 | i | 17 | c, i
61-0200 | 2023-07-21 23:15 | EDT | 0.785 |  | 26.518 |  | 8.24 |  | 115.1 |  | 32885.9 |  | 20.52 |  | 8.06 |  | 6.82 | i | 27.44 | i | 18 | c, i
61-0200 | 2023-07-21 23:30 | EDT | 0.789 |  | 26.53 |  | 8.08 |  | 112.8 |  | 32997.3 |  | 20.6 |  | 8.04 |  | 6.34 | i | 25.53 | i | 17.15 | c, i
61-0200 | 2023-07-21 23:45 | EDT | 0.788 |  | 26.512 |  | 7.95 |  | 111.2 |  | 33309.2 |  | 20.81 |  | 8.03 |  | 6.61 | i | 26.61 | i | 18.61 | c, i
61-0200 | 2023-07-22 | EDT | 0.791 |  | 26.468 |  | 8.03 |  | 112.2 |  | 33142.1 |  | 20.7 |  | 8.03 |  | 6.66 | i | 26.83 | i | 18.24 | c, i
61-0200 | 2023-07-22 00:15 | EDT | 0.789 |  | 26.468 |  | 7.98 |  | 111.3 |  | 32839.4 |  | 20.49 |  | 8.02 |  | 6.76 | i | 27.21 | i | 19.84 | c, i
61-0200 | 2023-07-22 00:30 | EDT | 0.789 |  | 26.475 |  | 7.73 |  | 107.9 |  | 32929 |  | 20.55 |  | 7.99 |  | 7.21 | i | 29.03 | i | 19.76 | c, i
61-0200 | 2023-07-22 00:45 | EDT | 0.788 |  | 26.484 |  | 7.66 |  | 106.9 |  | 32932.7 |  | 20.55 |  | 7.99 |  | 6.8 | i | 27.36 | i | 18.79 | c, i
61-0200 | 2023-07-22 01:00 | EDT | 0.787 |  | 26.353 |  | 8.07 |  | 111.9 |  | 31881.5 |  | 19.83 |  | 8.04 |  | 6.84 | i | 27.52 | i | 18.61 | c, i
61-0200 | 2023-07-22 01:15 | EDT | 0.782 |  | 26.289 |  | 8.28 |  | 114.3 |  | 31018.3 |  | 19.24 |  | 8.09 |  | 6.35 | i | 25.54 | i | 16.8 | c, i
61-0200 | 2023-07-22 01:30 | EDT | 0.782 |  | 26.345 |  | 8.27 |  | 114.3 |  | 31096.4 |  | 19.3 |  | 8.1 |  | 6.6 | i | 26.58 | i | 17.52 | c, i
61-0200 | 2023-07-22 01:45 | EDT | 0.778 |  | 26.364 |  | 8.3 |  | 114.7 |  | 30872.6 |  | 19.14 |  | 8.11 |  | 5.74 | i | 23.08 | i | 14.94 | c, i
61-0200 | 2023-07-22 02:00 | EDT | 0.776 |  | 26.399 |  | 8.29 |  | 114.7 |  | 30821.2 |  | 19.11 |  | 8.11 |  | 5.77 | i | 23.22 | i | 15.44 | c, i
61-0200 | 2023-07-22 02:15 | EDT | 0.774 |  | 26.403 |  | 8.14 |  | 112.6 |  | 31116.6 |  | 19.31 |  | 8.08 |  | 5.96 | i | 23.97 | i | 15.86 | c, i
61-0200 | 2023-07-22 02:30 | EDT | 0.777 |  | 26.348 |  | 8.03 |  | 111.1 |  | 31152.1 |  | 19.33 |  | 8.05 |  | 6.59 | i | 26.53 | i | 17.47 | c, i
61-0200 | 2023-07-22 02:45 | EDT | 0.775 |  | 26.354 |  | 8.01 |  | 110.8 |  | 31267 |  | 19.41 |  | 8.05 |  | 6.96 | i | 28.01 | i | 19.01 | c, i
61-0200 | 2023-07-22 03:00 | EDT | 0.773 |  | 26.357 |  | 8.02 |  | 111 |  | 31232 |  | 19.39 |  | 8.04 |  | 6.73 | i | 27.1 | i | 17.27 | c, i
61-0200 | 2023-07-22 03:15 | EDT | 0.773 |  | 26.281 |  | 7.9 |  | 109 |  | 30935.8 |  | 19.19 |  | 8.02 |  | 6.79 | i | 27.32 | i | 17.78 | c, i
61-0200 | 2023-07-22 03:30 | EDT | 0.771 |  | 26.256 |  | 7.89 |  | 108.9 |  | 30940.4 |  | 19.19 |  | 8.03 |  | 6.49 | i | 26.13 | i | 17.34 | c, i
61-0200 | 2023-07-22 03:45 | EDT | 0.768 |  | 26.254 |  | 7.9 |  | 109 |  | 30772.8 |  | 19.08 |  | 8.03 |  | 6.47 | i | 26.06 | i | 18.21 | c, i
61-0200 | 2023-07-22 04:00 | EDT | 0.768 |  | 26.236 |  | 7.59 |  | 104.6 |  | 30727.2 |  | 19.05 |  | 7.96 |  | 6.6 | i | 26.58 | i | 17.36 | c, i
61-0200 | 2023-07-22 04:15 | EDT | 0.767 |  | 26.194 |  | 7.46 |  | 102.7 |  | 30682.4 |  | 19.02 |  | 7.95 |  | 6.56 | i | 26.42 | i | 17.23 | c, i
61-0200 | 2023-07-22 04:30 | EDT | 0.767 |  | 26.19 |  | 7.14 |  | 98.4 |  | 30693.6 |  | 19.02 |  | 7.97 |  | 5.77 | i | 23.2 | i | 15.16 | c, i
61-0200 | 2023-07-22 04:45 | EDT | 0.768 |  | 26.5 |  | 7.44 |  | 103 |  | 30762.1 |  | 19.07 |  | 8 |  | 5.86 | i | 23.57 | i | 15.35 | c, i
61-0200 | 2023-07-22 05:00 | EDT | 0.767 |  | 26.501 |  | 7.11 |  | 98.3 |  | 30501.9 |  | 18.89 |  | 7.96 |  | 6.23 | i | 25.06 | i | 16.8 | c, i
61-0200 | 2023-07-22 05:15 | EDT | 0.769 |  | 26.489 |  | 6.62 |  | 91.4 |  | 30388.8 |  | 18.81 |  | 7.86 |  | 6.31 | i | 25.41 | i | 18.87 | c, i
61-0200 | 2023-07-22 05:30 | EDT | 0.77 |  | 26.501 |  | 6.94 |  | 96.1 |  | 30630.9 |  | 18.98 |  | 7.94 |  | 5.94 | i | 23.9 | i | 16.68 | c, i
61-0200 | 2023-07-22 05:45 | EDT | 0.773 |  | 26.428 |  | 6.7 |  | 92.6 |  | 30625.8 |  | 18.97 |  | 7.9 |  | 6.44 | i | 25.93 | i | 17.63 | c, i
61-0200 | 2023-07-22 06:00 | EDT | 0.773 |  | 26.355 |  | 7.11 |  | 98.2 |  | 30639.2 |  | 18.98 |  | 7.95 |  | 7.04 | i | 28.34 | i | 18.64 | c, i
61-0200 | 2023-07-22 06:15 | EDT | 0.775 |  | 26.378 |  | 7.23 |  | 99.8 |  | 30469 |  | 18.87 |  | 7.98 |  | 6.53 | i | 26.29 | i | 13.43 | c, i
61-0200 | 2023-07-22 06:30 | EDT | 0.777 |  | 26.358 |  | 6.24 |  | 86 |  | 30306.5 |  | 18.76 |  | 7.81 |  | 6.43 | i | 25.9 | i | 17.4 | c, i
61-0200 | 2023-07-22 06:45 | EDT | 0.779 |  | 26.244 |  | 6.1 |  | 84 |  | 30305.2 |  | 18.76 |  | 7.77 |  | 6.47 | i | 26.06 | i | 16.28 | c, i
61-0200 | 2023-07-22 07:00 | EDT | 0.779 |  | 26.23 |  | 6.09 |  | 83.8 |  | 30413.6 |  | 18.83 |  | 7.77 |  | 6.25 | i | 25.16 | i | 16.08 | c, i
61-0200 | 2023-07-22 07:15 | EDT | 0.78 |  | 26.285 |  | 6.89 |  | 94.9 |  | 30340.8 |  | 18.78 |  | 7.91 |  | 7.99 | i | 32.19 | i | 21.44 | c, i
61-0200 | 2023-07-22 07:30 | EDT | 0.782 |  | 26.308 |  | 6.96 |  | 95.9 |  | 30401.3 |  | 18.82 |  | 7.93 |  | 7.72 | i | 31.09 | i | 20.72 | c, i
61-0200 | 2023-07-22 07:45 | EDT | 0.784 |  | 26.34 |  | 6.75 |  | 93.5 |  | 31565.3 |  | 19.62 |  | 7.89 |  | 6.67 | i | 26.86 | i | 15.75 | c, i
61-0200 | 2023-07-22 08:00 | EDT | 0.784 |  | 26.308 |  | 6.97 |  | 97 |  | 32954.2 |  | 20.57 |  | 7.94 |  | 6.22 | i | 25.01 | i | 16.08 | c, i
61-0200 | 2023-07-22 08:15 | EDT | 0.787 |  | 26.348 |  | 7.37 |  | 102.3 |  | 32109.8 |  | 19.99 |  | 8 |  | 7.14 | i | 28.73 | i | 18.73 | c, i
61-0200 | 2023-07-22 08:30 | EDT | 0.79 |  | 26.346 |  | 7.36 |  | 102.2 |  | 32477.4 |  | 20.24 |  | 8 |  | 7.9 | i | 31.81 | i | 23.02 | c, i
61-0200 | 2023-07-22 08:45 | EDT | 0.79 |  | 26.45 |  | 7.5 |  | 104.2 |  | 31830.8 |  | 19.8 |  | 8.03 |  | 5.72 | i | 23.01 | i | 15.35 | c, i
61-0200 | 2023-07-22 09:00 | EDT | 0.79 |  | 26.435 |  | 7.32 |  | 101.8 |  | 32048.4 |  | 19.95 |  | 8 |  | 5.9 | i | 23.76 | i | 15.29 | c, i
61-0200 | 2023-07-22 09:15 | EDT | 0.789 |  | 26.442 |  | 7.45 |  | 103.6 |  | 31969.9 |  | 19.89 |  | 8.01 |  | 4.92 | i | 19.77 | i | 14.56 | c, i
61-0200 | 2023-07-22 09:30 | EDT | 0.791 |  | 26.463 |  | 7.61 |  | 105.7 |  | 31923.5 |  | 19.86 |  | 8.02 |  | 5.97 | i | 24.04 | i | 13.82 | c, i
61-0200 | 2023-07-22 09:45 | EDT | 0.791 |  | 26.518 |  | 7.73 |  | 107.5 |  | 31773.1 |  | 19.76 |  | 8.03 |  | 5.48 | i | 22.05 | i | 13.66 | c, i
61-0200 | 2023-07-22 10:00 | EDT | 0.792 |  | 26.626 |  | 7.65 |  | 106.5 |  | 31605.9 |  | 19.64 |  | 8.02 |  | 5.26 | i | 21.16 | i | 13.09 | c, i
61-0200 | 2023-07-22 10:15 | EDT | 0.792 |  | 26.719 |  | 8.13 |  | 113.3 |  | 31475.9 |  | 19.55 |  | 8.08 |  | 6.16 | i | 24.81 | i | 15.75 | c, i
61-0200 | 2023-07-22 10:30 | EDT | 0.794 |  | 26.661 |  | 7.99 |  | 111.3 |  | 31493.9 |  | 19.56 |  | 8.06 |  | 5.81 | i | 23.38 | i | 14.67 | c, i
61-0200 | 2023-07-22 10:45 | EDT | 0.79 |  | 26.472 |  | 7.72 |  | 107.5 |  | 32335.4 |  | 20.14 |  | 8.02 |  | 6.18 | i | 24.89 | i | 16.24 | c, i
61-0200 | 2023-07-22 11:00 | EDT | 0.79 |  | 26.097 |  | 6.39 |  | 89.1 |  | 34531.2 |  | 21.67 |  | 7.84 |  | 6.1 | i | 24.56 | i | 15.74 | c, i
61-0200 | 2023-07-22 11:15 | EDT | 0.789 |  | 26.247 |  | 7.06 |  | 98.4 |  | 33732.9 |  | 21.11 |  | 7.93 |  | 6.2 | i | 24.95 | i | 17.21 | c, i
61-0200 | 2023-07-22 11:30 | EDT | 0.793 |  | 26.276 |  | 7.36 |  | 102.5 |  | 33345.6 |  | 20.84 |  | 7.96 |  | 5.46 | i | 21.96 | i | 17.35 | c, i
61-0200 | 2023-07-22 11:45 | EDT | 0.794 |  | 26.458 |  | 7.97 |  | 110.9 |  | 32222.7 |  | 20.07 |  | 8.02 |  | 5.67 | i | 22.83 | i | 14.57 | c, i
61-0200 | 2023-07-22 12:00 | EDT | 0.794 |  | 26.573 |  | 8.03 |  | 112.1 |  | 32488.6 |  | 20.25 |  | 8.04 |  | 6.13 | i | 24.65 | i | 16.94 | c, i
61-0200 | 2023-07-22 12:15 | EDT | 0.795 |  | 26.496 |  | 7.94 |  | 110.7 |  | 32456.9 |  | 20.23 |  | 8.01 |  | 7.65 | i | 30.8 | i | 18.31 | c, i
61-0200 | 2023-07-22 12:30 | EDT | 0.793 |  | 26.55 |  | 8.17 |  | 113.9 |  | 32499.3 |  | 20.25 |  | 8.06 |  | 6.75 | i | 27.17 | i | 17.58 | c, i
61-0200 | 2023-07-22 12:45 | EDT | 0.789 |  | 26.688 |  | 8.39 |  | 117.7 |  | 33340.7 |  | 20.83 |  | 8.07 |  | 6.12 | i | 24.65 | i | 15.95 | c, i
61-0200 | 2023-07-22 13:00 | EDT | 0.79 |  | 26.343 |  | 7.59 |  | 106.6 |  | 35148.3 |  | 22.09 |  | 7.98 |  | 6.94 | i | 27.95 | i | 18.2 | c, i
61-0200 | 2023-07-22 13:15 | EDT | 0.787 |  | 26.532 |  | 7.86 |  | 110.4 |  | 34169.7 |  | 21.41 |  | 8.03 |  | 6.64 | i | 26.71 | i | 16.96 | c, i
61-0200 | 2023-07-22 13:30 | EDT | 0.787 |  | 26.322 |  | 7.53 |  | 105.8 |  | 35421.2 |  | 22.28 |  | 7.98 |  | 7.03 | i | 28.29 | i | 18.51 | c, i
61-0200 | 2023-07-22 13:45 | EDT | 0.788 |  | 26.266 |  | 7.25 |  | 102.1 |  | 36251.5 |  | 22.86 |  | 7.96 |  | 7.01 | i | 28.24 | i | 18.52 | c, i
61-0200 | 2023-07-22 14:00 | EDT | 0.785 |  | 26.265 |  | 7.41 |  | 104.3 |  | 36208 |  | 22.83 |  | 7.97 |  | 6.82 | i | 27.45 | i | 18.23 | c, i
61-0200 | 2023-07-22 14:15 | EDT | 0.788 |  | 26.442 |  | 7.7 |  | 108.3 |  | 35371.2 |  | 22.24 |  | 8 |  | 7.15 | i | 28.77 | i | 18.16 | c, i
61-0200 | 2023-07-22 14:30 | EDT | 0.786 |  | 26.35 |  | 7.93 |  | 111.1 |  | 34505.9 |  | 21.64 |  | 8.01 |  | 7.1 | i | 28.6 | i | 20.19 | c, i
61-0200 | 2023-07-22 14:45 | EDT | 0.788 |  | 26.699 |  | 8.72 |  | 122.5 |  | 33476.3 |  | 20.92 |  | 8.1 |  | 7.55 | i | 30.4 | i | 19.29 | c, i
61-0200 | 2023-07-22 15:00 | EDT | 0.787 |  | 27.043 |  | 9.2 |  | 129.9 |  | 33407.1 |  | 20.87 |  | 8.16 |  | 9.03 | i | 36.38 | i | 29.16 | c, i
61-0200 | 2023-07-22 15:15 | EDT | 0.783 |  | 26.751 |  | 8.79 |  | 124.3 |  | 34961.4 |  | 21.95 |  | 8.11 |  | 8.73 | i | 35.19 | i | 23.15 | c, i
61-0200 | 2023-07-22 15:30 | EDT | 0.786 |  | 27.07 |  | 9.48 |  | 134.5 |  | 34604.9 |  | 21.7 |  | 8.16 |  | 8.69 | i | 35.01 | i | 25.42 | c, i
61-0200 | 2023-07-22 15:45 | EDT | 0.783 |  | 26.58 |  | 9.36 |  | 131.6 |  | 34330.7 |  | 21.52 |  | 8.12 |  | 8.3 | i | 33.44 | i | 20.94 | c, i
61-0200 | 2023-07-22 16:00 | EDT | 0.785 |  | 26.92 |  | 10.2 |  | 143.8 |  | 33586.5 |  | 21 |  | 8.2 |  | 9.59 | i | 38.66 | i | 26.27 | c, i
61-0200 | 2023-07-22 16:15 | EDT | 0.787 |  | 27.697 |  | 11 |  | 156.8 |  | 33093.1 |  | 20.64 |  | 8.29 |  | 8.3 | i | 33.42 | i | 22.92 | c, i
61-0200 | 2023-07-22 16:30 | EDT | 0.79 |  | 28.02 |  | 11.5 |  | 164.8 |  | 33046.6 |  | 20.6 |  | 8.35 |  | 8.9 | i | 35.85 | i | 26.32 | c, i
61-0200 | 2023-07-22 16:45 | EDT | 0.788 |  | 28.285 |  | 11.45 |  | 164.6 |  | 32834.2 |  | 20.45 |  | 8.35 |  | 8.96 | i | 36.11 | i | 24.19 | c, i
61-0200 | 2023-07-22 17:00 | EDT | 0.792 |  | 28.534 |  | 11.41 |  | 164.9 |  | 32905.8 |  | 20.49 |  | 8.33 |  | 14.36 | i | 57.9 | i | 38.58 | c, i
61-0200 | 2023-07-22 17:15 | EDT | 0.793 |  | 28.939 |  | 11.61 |  | 168.5 |  | 32320 |  | 20.08 |  | 8.39 |  | 9.41 | i | 37.93 | i | 24.03 | c, i
61-0200 | 2023-07-22 17:30 | EDT | 0.791 |  | 28.667 |  | 11.24 |  | 162.5 |  | 32498.3 |  | 20.21 |  | 8.35 |  | 7.85 | i | 31.62 | i | 20.48 | c, i
61-0200 | 2023-07-22 17:45 | EDT | 0.791 |  | 28.341 |  | 11.11 |  | 160 |  | 32912.7 |  | 20.5 |  | 8.33 |  | 7.7 | i | 31.02 | i | 19.05 | c, i
61-0200 | 2023-07-22 18:00 | EDT | 0.792 |  | 28.321 |  | 10.52 |  | 151.4 |  | 32791.6 |  | 20.42 |  | 8.28 |  | 8.32 | i | 33.51 | i | 21.68 | c, i
61-0200 | 2023-07-22 18:15 | EDT | 0.792 |  | 28.373 |  | 10.76 |  | 155 |  | 32782.6 |  | 20.41 |  | 8.31 |  | 7.65 | i | 30.8 | i | 19.69 | c, i
61-0200 | 2023-07-22 18:30 | EDT | 0.793 |  | 28.398 |  | 10.76 |  | 155 |  | 32760 |  | 20.39 |  | 8.3 |  | 6.86 | i | 27.62 | i | 17.7 | c, i
61-0200 | 2023-07-22 18:45 | EDT | 0.79 |  | 28.007 |  | 10.17 |  | 145.9 |  | 33252.5 |  | 20.74 |  | 8.24 |  | 7.69 | i | 30.98 | i | 16.58 | c, i
61-0200 | 2023-07-22 19:00 | EDT | 0.793 |  | 28.163 |  | 10.08 |  | 144.7 |  | 32904.2 |  | 20.5 |  | 8.24 |  | 6.45 | i | 25.95 | i | 18.14 | c, i
61-0200 | 2023-07-22 19:15 | EDT | 0.795 |  | 27.869 |  | 9.88 |  | 141.4 |  | 33244.9 |  | 20.74 |  | 8.22 |  | 7.46 | i | 30.05 | i | 18.31 | c, i
61-0200 | 2023-07-22 19:30 | EDT | 0.794 |  | 27.668 |  | 9.33 |  | 132.9 |  | 33116.1 |  | 20.66 |  | 8.17 |  | 7.38 | i | 29.72 | i | 19.98 | c, i
61-0200 | 2023-07-22 19:45 | EDT | 0.793 |  | 26.765 |  | 7.43 |  | 104.8 |  | 34314.4 |  | 21.5 |  | 7.93 |  | 7.84 | i | 31.56 | i | 20.25 | c, i
61-0200 | 2023-07-22 20:00 | EDT | 0.798 |  | 27.508 |  | 8.66 |  | 123.2 |  | 33298.2 |  | 20.78 |  | 8.1 |  | 7.64 | i | 30.78 | i | 18.61 | c, i
61-0200 | 2023-07-22 20:15 | EDT | 0.8 |  | 27.869 |  | 9.41 |  | 134.3 |  | 32782.7 |  | 20.42 |  | 8.2 |  | 6.01 | i | 24.18 | i | 18.28 | c, i
61-0200 | 2023-07-22 20:30 | EDT | 0.804 |  | 27.941 |  | 9.56 |  | 136.6 |  | 32712.2 |  | 20.37 |  | 8.21 |  | 6.54 | i | 26.34 | i | 16.92 | c, i
61-0200 | 2023-07-22 20:45 | EDT | 0.802 |  | 27.032 |  | 8.09 |  | 114.4 |  | 33979.3 |  | 21.26 |  | 8.03 |  | 8.36 | i | 33.68 | i | 21.26 | c, i
61-0200 | 2023-07-22 21:00 | EDT | 0.805 |  | 26.851 |  | 7.6 |  | 107.3 |  | 34276.6 |  | 21.47 |  | 7.96 |  | 8.32 | i | 33.53 | i | 22.89 | c, i
61-0200 | 2023-07-22 21:15 | EDT | 0.808 |  | 26.96 |  | 7.77 |  | 109.8 |  | 34148.7 |  | 21.38 |  | 8 |  | 7.62 | i | 30.68 | i | 20.55 | c, i
61-0200 | 2023-07-22 21:30 | EDT | 0.808 |  | 27.095 |  | 7.85 |  | 111 |  | 33567.7 |  | 20.98 |  | 8 |  | 7.8 | i | 31.42 | i | 21.22 | c, i
61-0200 | 2023-07-22 21:45 | EDT | 0.812 |  | 27.17 |  | 7.5 |  | 105.9 |  | 33150.6 |  | 20.69 |  | 7.98 |  | 6.35 | i | 25.54 | i | 17.45 | c, i
61-0200 | 2023-07-22 22:00 | EDT | 0.811 |  | 27.161 |  | 8.29 |  | 117.4 |  | 33573.2 |  | 20.98 |  | 8.07 |  | 6.45 | i | 25.98 | i | 17.08 | c, i
61-0200 | 2023-07-22 22:15 | EDT | 0.812 |  | 27.182 |  | 7.75 |  | 109.5 |  | 33148.6 |  | 20.69 |  | 8.01 |  | 6.02 | i | 24.21 | i | 15.35 | c, i
61-0200 | 2023-07-22 22:30 | EDT | 0.812 |  | 27.141 |  | 8.27 |  | 116.9 |  | 33292.6 |  | 20.79 |  | 8.09 |  | 5.86 | i | 23.56 | i | 15.3 | c, i
61-0200 | 2023-07-22 22:45 | EDT | 0.811 |  | 27.22 |  | 8.56 |  | 121.3 |  | 33525.6 |  | 20.95 |  | 8.11 |  | 5.97 | i | 24 | i | 16.37 | c, i
61-0200 | 2023-07-22 23:00 | EDT | 0.812 |  | 27.123 |  | 8.27 |  | 116.9 |  | 33362.8 |  | 20.84 |  | 8.07 |  | 5.51 | i | 22.17 | i | 15.47 | c, i
61-0200 | 2023-07-22 23:15 | EDT | 0.813 |  | 27.129 |  | 8.18 |  | 115.5 |  | 33198.7 |  | 20.72 |  | 8.08 |  | 5.63 | i | 22.66 | i | 14.96 | c, i
61-0200 | 2023-07-22 23:30 | EDT | 0.815 |  | 27.118 |  | 7.78 |  | 109.8 |  | 33284 |  | 20.78 |  | 8.03 |  | 5.56 | i | 22.36 | i | 15.97 | c, i
61-0200 | 2023-07-22 23:45 | EDT | 0.817 |  | 26.885 |  | 8.42 |  | 118.5 |  | 33328.3 |  | 20.82 |  | 8.11 |  | 5.26 | i | 21.17 | i | 14.02 | c, i
61-0200 | 2023-07-23 | EDT | 0.817 |  | 26.637 |  | 8.32 |  | 116.2 |  | 32500.6 |  | 20.25 |  | 8.06 |  | 4.96 | i | 19.96 | i | 12.94 | c, i
61-0200 | 2023-07-23 00:15 | EDT | 0.819 |  | 26.7 |  | 8.36 |  | 116.9 |  | 32575 |  | 20.3 |  | 8.08 |  | 5.35 | i | 21.52 | i | 14.19 | c, i
61-0200 | 2023-07-23 00:30 | EDT | 0.82 |  | 26.972 |  | 8.28 |  | 116.5 |  | 33105.8 |  | 20.66 |  | 8.07 |  | 5.48 | i | 22.03 | i | 14.62 | c, i
61-0200 | 2023-07-23 00:45 | EDT | 0.82 |  | 27.045 |  | 8.25 |  | 116.4 |  | 33289 |  | 20.79 |  | 8.08 |  | 5.48 | i | 22.04 | i | 15.54 | c, i
61-0200 | 2023-07-23 01:00 | EDT | 0.82 |  | 27.03 |  | 8.05 |  | 113.5 |  | 33148.7 |  | 20.69 |  | 8.04 |  | 5.48 | i | 22.04 | i | 14.66 | c, i
61-0200 | 2023-07-23 01:15 | EDT | 0.82 |  | 27.029 |  | 8.64 |  | 121.6 |  | 32808.2 |  | 20.46 |  | 8.13 |  | 5.09 | i | 20.48 | i | 13.12 | c, i
61-0200 | 2023-07-23 01:30 | EDT | 0.821 |  | 26.923 |  | 8.86 |  | 124.4 |  | 32503 |  | 20.25 |  | 8.13 |  | 5.05 | i | 20.3 | i | 13.3 | c, i
61-0200 | 2023-07-23 01:45 | EDT | 0.821 |  | 26.908 |  | 8.9 |  | 124.9 |  | 32330.7 |  | 20.13 |  | 8.14 |  | 5.03 | i | 20.21 | i | 13.11 | c, i
61-0200 | 2023-07-23 02:00 | EDT | 0.823 |  | 26.923 |  | 9.07 |  | 127.3 |  | 32206.7 |  | 20.05 |  | 8.15 |  | 5.55 | i | 22.33 | i | 14.69 | c, i
61-0200 | 2023-07-23 02:15 | EDT | 0.823 |  | 26.97 |  | 9.01 |  | 126.5 |  | 32418.6 |  | 20.19 |  | 8.14 |  | 5.35 | i | 21.52 | i | 14.08 | c, i
61-0200 | 2023-07-23 02:30 | EDT | 0.821 |  | 26.918 |  | 8.9 |  | 124.8 |  | 32438.9 |  | 20.21 |  | 8.12 |  | 5.45 | i | 21.92 | i | 13.85 | c, i
61-0200 | 2023-07-23 02:45 | EDT | 0.822 |  | 26.809 |  | 8.78 |  | 123.1 |  | 32491.1 |  | 20.24 |  | 8.1 |  | 5.66 | i | 22.77 | i | 14.89 | c, i
61-0200 | 2023-07-23 03:00 | EDT | 0.821 |  | 26.682 |  | 8.84 |  | 123.3 |  | 31951.2 |  | 19.88 |  | 8.1 |  | 5.15 | i | 20.69 | i | 13.7 | c, i
61-0200 | 2023-07-23 03:15 | EDT | 0.82 |  | 26.422 |  | 8.68 |  | 120.4 |  | 31403.8 |  | 19.51 |  | 8.09 |  | 4.57 | i | 18.39 | i | 11.88 | c, i
61-0200 | 2023-07-23 03:30 | EDT | 0.82 |  | 26.649 |  | 8.43 |  | 117.4 |  | 31671.7 |  | 19.68 |  | 8.04 |  | 5.03 | i | 20.22 | i | 13.03 | c, i
61-0200 | 2023-07-23 03:45 | EDT | 0.818 |  | 26.516 |  | 8.56 |  | 118.8 |  | 31495.2 |  | 19.57 |  | 8.05 |  | 5.14 | i | 20.66 | i | 13.28 | c, i
61-0200 | 2023-07-23 04:00 | EDT | 0.819 |  | 26.61 |  | 8.5 |  | 118.3 |  | 31653.7 |  | 19.67 |  | 8.04 |  | 5.12 | i | 20.57 | i | 13.3 | c, i
61-0200 | 2023-07-23 04:15 | EDT | 0.821 |  | 26.775 |  | 8.58 |  | 120 |  | 31988.7 |  | 19.9 |  | 8.06 |  | 5.71 | i | 22.98 | i | 14.04 | c, i
61-0200 | 2023-07-23 04:30 | EDT | 0.821 |  | 27.085 |  | 8.76 |  | 123.4 |  | 32496.1 |  | 20.24 |  | 8.09 |  | 5.8 | i | 23.35 | i | 15.3 | c, i
61-0200 | 2023-07-23 04:45 | EDT | 0.824 |  | 27.219 |  | 9.05 |  | 127.8 |  | 32840.2 |  | 20.47 |  | 8.13 |  | 5.66 | i | 22.77 | i | 14.52 | c, i
61-0200 | 2023-07-23 05:00 | EDT | 0.823 |  | 27.278 |  | 8.79 |  | 124.4 |  | 32976.3 |  | 20.57 |  | 8.09 |  | 6.13 | i | 24.68 | i | 16.19 | c, i
61-0200 | 2023-07-23 05:15 | EDT | 0.824 |  | 27.218 |  | 8.75 |  | 123.7 |  | 33178.4 |  | 20.71 |  | 8.09 |  | 5.8 | i | 23.36 | i | 14.83 | c, i
61-0200 | 2023-07-23 05:30 | EDT | 0.826 |  | 26.989 |  | 8.1 |  | 114.1 |  | 32938.3 |  | 20.55 |  | 8 |  | 6.28 | i | 25.26 | i | 17.11 | c, i
61-0200 | 2023-07-23 05:45 | EDT | 0.827 |  | 26.961 |  | 7.7 |  | 108.3 |  | 33070.3 |  | 20.64 |  | 7.96 |  | 6.51 | i | 26.21 | i | 16.71 | c, i
61-0200 | 2023-07-23 06:00 | EDT | 0.827 |  | 26.872 |  | 7.27 |  | 102.2 |  | 33054.6 |  | 20.63 |  | 7.93 |  | 6.48 | i | 26.09 | i | 17.23 | c, i
61-0200 | 2023-07-23 06:15 | EDT | 0.827 |  | 26.722 |  | 7.5 |  | 105.1 |  | 32762 |  | 20.43 |  | 7.92 |  | 9.58 | i | 38.6 | i | 20.85 | c, i
61-0200 | 2023-07-23 06:30 | EDT | 0.829 |  | 26.774 |  | 7.19 |  | 100.8 |  | 32882.5 |  | 20.51 |  | 7.88 |  | 7.76 | i | 31.24 | i | 19.38 | c, i
61-0200 | 2023-07-23 06:45 | EDT | 0.831 |  | 26.849 |  | 8 |  | 112.1 |  | 32484.8 |  | 20.24 |  | 8.01 |  | 8.81 | i | 35.48 | i | 22.7 | c, i
61-0200 | 2023-07-23 07:00 | EDT | 0.833 |  | 26.821 |  | 6.88 |  | 96.6 |  | 33225.8 |  | 20.75 |  | 7.83 |  | 8.11 | i | 32.65 | i | 19.09 | c, i
61-0200 | 2023-07-23 07:15 | EDT | 0.836 |  | 26.867 |  | 7.27 |  | 102.1 |  | 32917 |  | 20.54 |  | 7.89 |  | 7.59 | i | 30.56 | i | 19.91 | c, i
61-0200 | 2023-07-23 07:30 | EDT | 0.838 |  | 26.91 |  | 7.4 |  | 104 |  | 32852 |  | 20.49 |  | 7.92 |  | 6.88 | i | 27.69 | i | 20.32 | c, i
61-0200 | 2023-07-23 07:45 | EDT | 0.839 |  | 27.005 |  | 7.22 |  | 101.8 |  | 33229.7 |  | 20.75 |  | 7.9 |  | 6.43 | i | 25.9 | i | 17.68 | c, i
61-0200 | 2023-07-23 08:00 | EDT | 0.841 |  | 27.015 |  | 7.7 |  | 108.6 |  | 33273.6 |  | 20.78 |  | 8 |  | 6.96 | i | 28.03 | i | 17.82 | c, i
61-0200 | 2023-07-23 08:15 | EDT | 0.842 |  | 26.884 |  | 7.52 |  | 105.7 |  | 33123.9 |  | 20.68 |  | 7.97 |  | 7.05 | i | 28.4 | i | 16.49 | c, i
61-0200 | 2023-07-23 08:30 | EDT | 0.842 |  | 26.939 |  | 7.22 |  | 101.6 |  | 33071.5 |  | 20.64 |  | 7.89 |  | 6.99 | i | 28.14 | i | 20.67 | c, i
61-0200 | 2023-07-23 08:45 | EDT | 0.843 |  | 26.749 |  | 6.84 |  | 96.1 |  | 33224.8 |  | 20.75 |  | 7.89 |  | 7.57 | i | 30.47 | i | 17.46 | c, i
61-0200 | 2023-07-23 09:00 | EDT | 0.842 |  | 26.677 |  | 7.3 |  | 102.3 |  | 33178.5 |  | 20.72 |  | 7.98 |  | 7.03 | i | 28.32 | i | 18.3 | c, i
61-0200 | 2023-07-23 09:15 | EDT | 0.844 |  | 26.619 |  | 6.58 |  | 92.5 |  | 34048.6 |  | 21.32 |  | 7.86 |  | 6.01 | i | 24.2 | i | 15.49 | c, i
61-0200 | 2023-07-23 09:30 | EDT | 0.844 |  | 26.656 |  | 7.09 |  | 99.7 |  | 34007.7 |  | 21.29 |  | 7.91 |  | 7.19 | i | 28.96 | i | 17.23 | c, i
61-0200 | 2023-07-23 09:45 | EDT | 0.846 |  | 26.656 |  | 6.92 |  | 97.3 |  | 34049.2 |  | 21.32 |  | 7.89 |  | 8.11 | i | 32.67 | i | 21.92 | c, i
61-0200 | 2023-07-23 10:00 | EDT | 0.848 |  | 26.655 |  | 9.03 |  | 125.5 |  | 31030.3 |  | 19.25 |  | 8.06 |  | 9.21 | i | 37.11 | i | 23.02 | c, i
61-0200 | 2023-07-23 10:15 | EDT | 0.849 |  | 26.645 |  | 8.98 |  | 124.7 |  | 31091.7 |  | 19.29 |  | 8.05 |  | 9.4 | i | 37.88 | i | 26.43 | c, i
61-0200 | 2023-07-23 10:30 | EDT | 0.851 |  | 26.676 |  | 8.96 |  | 124.6 |  | 31163.9 |  | 19.34 |  | 8.05 |  | 10.38 | i | 41.85 | i | 27.03 | c, i
61-0200 | 2023-07-23 10:45 | EDT | 0.851 |  | 26.68 |  | 8.91 |  | 124 |  | 31449.3 |  | 19.53 |  | 8.06 |  | 8.32 | i | 33.52 | i | 23.04 | c, i
61-0200 | 2023-07-23 11:00 | EDT | 0.854 |  | 26.887 |  | 8.88 |  | 124.5 |  | 32395.3 |  | 20.18 |  | 8.07 |  | 9.38 | i | 37.8 | i | 21.46 | c, i
61-0200 | 2023-07-23 11:15 | EDT | 0.856 |  | 26.89 |  | 9.04 |  | 126.7 |  | 32201.9 |  | 20.04 |  | 8.07 |  | 8 | i | 32.21 | i | 20.4 | c, i
61-0200 | 2023-07-23 11:30 | EDT | 0.859 |  | 26.921 |  | 8.94 |  | 125.5 |  | 32584 |  | 20.3 |  | 8.08 |  | 8.33 | i | 33.55 | i | 20.82 | c, i
61-0200 | 2023-07-23 11:45 | EDT | 0.86 |  | 26.771 |  | 8.17 |  | 115 |  | 33903.3 |  | 21.22 |  | 7.97 |  | 9.13 | i | 36.78 | i | 21.74 | c, i
61-0200 | 2023-07-23 12:00 | EDT | 0.853 |  | 27.007 |  | 8.94 |  | 126.2 |  | 33387.6 |  | 20.86 |  | 8.08 |  | 9.13 | i | 36.79 | i | 23.87 | c, i
61-0200 | 2023-07-23 12:15 | EDT | 0.859 |  | 27.17 |  | 9.55 |  | 135 |  | 33163.7 |  | 20.7 |  | 8.13 |  | 9.31 | i | 37.51 | i | 23.95 | c, i
61-0200 | 2023-07-23 12:30 | EDT | 0.857 |  | 27.451 |  | 10.6 |  | 149.7 |  | 31576.6 |  | 19.6 |  | 8.2 |  | 7.21 | i | 29.02 | i | 20.01 | c, i
61-0200 | 2023-07-23 12:45 | EDT | 0.858 |  | 27.429 |  | 10.38 |  | 146.9 |  | 32215.1 |  | 20.04 |  | 8.19 |  | 9.25 | i | 37.29 | i | 23.5 | c, i
61-0200 | 2023-07-23 13:00 | EDT | 0.857 |  | 27.214 |  | 9.94 |  | 140.4 |  | 32752.3 |  | 20.41 |  | 8.17 |  | 8.21 | i | 33.05 | i | 24.25 | c, i
61-0200 | 2023-07-23 13:15 | EDT | 0.856 |  | 26.931 |  | 7.62 |  | 107.4 |  | 33405.9 |  | 20.87 |  | 7.95 |  | 9.1 | i | 36.66 | i | 23.36 | c, i
61-0200 | 2023-07-23 13:30 | EDT | 0.849 |  | 27.028 |  | 8.3 |  | 116.9 |  | 33125.7 |  | 20.68 |  | 8.03 |  | 7.29 | i | 29.36 | i | 20.83 | c, i
61-0200 | 2023-07-23 13:45 | EDT | 0.853 |  | 26.873 |  | 7.75 |  | 109.4 |  | 34184.6 |  | 21.41 |  | 7.96 |  | 7.41 | i | 29.85 | i | 19.57 | c, i
61-0200 | 2023-07-23 14:00 | EDT | 0.853 |  | 26.828 |  | 8.01 |  | 113.2 |  | 34665.3 |  | 21.74 |  | 7.97 |  | 8.17 | i | 32.91 | i | 21.08 | c, i
61-0200 | 2023-07-23 14:15 | EDT | 0.841 |  | 26.755 |  | 7.61 |  | 107.5 |  | 34981.5 |  | 21.96 |  | 7.94 |  | 7.4 | i | 29.8 | i | 21.73 | c, i
61-0200 | 2023-07-23 14:30 | EDT | 0.85 |  | 27.387 |  | 9.11 |  | 129.6 |  | 33800.5 |  | 21.13 |  | 8.1 |  | 7.49 | i | 30.16 | i | 20.06 | c, i
61-0200 | 2023-07-23 14:45 | EDT | 0.848 |  | 28.076 |  | 10.43 |  | 149.3 |  | 32697.7 |  | 20.36 |  | 8.24 |  | 9.82 | i | 39.56 | i | 24.53 | c, i
61-0200 | 2023-07-23 15:00 | EDT | 0.853 |  | 28.041 |  | 10.5 |  | 150.4 |  | 32888.3 |  | 20.49 |  | 8.25 |  | 11.13 | i | 44.87 | i | 28.09 | c, i
61-0200 | 2023-07-23 15:15 | EDT | 0.854 |  | 28.139 |  | 10.87 |  | 156 |  | 32812.6 |  | 20.44 |  | 8.27 |  | 11.75 | i | 47.36 | i | 29.55 | c, i
61-0200 | 2023-07-23 15:30 | EDT | 0.851 |  | 27.942 |  | 10.27 |  | 147.1 |  | 33204.8 |  | 20.71 |  | 8.21 |  | 9.12 | i | 36.74 | i | 24.16 | c, i
61-0200 | 2023-07-23 15:45 | EDT | 0.852 |  | 28.105 |  | 10.77 |  | 154.6 |  | 33046.8 |  | 20.6 |  | 8.27 |  | 10.63 | i | 42.85 | i | 31.56 | c, i
61-0200 | 2023-07-23 16:00 | EDT | 0.846 |  | 28.097 |  | 10.81 |  | 155.1 |  | 33122.1 |  | 20.65 |  | 8.28 |  | 10.23 | i | 41.24 | i | 29.99 | c, i
61-0200 | 2023-07-23 16:15 | EDT | 0.849 |  | 27.992 |  | 10.47 |  | 150.1 |  | 33255.6 |  | 20.74 |  | 8.25 |  | 10.22 | i | 41.2 | i | 25.18 | c, i
61-0200 | 2023-07-23 16:30 | EDT | 0.843 |  | 27.985 |  | 10.56 |  | 151.4 |  | 33365.4 |  | 20.82 |  | 8.27 |  | 10.84 | i | 43.7 | i | 31.34 | c, i
61-0200 | 2023-07-23 16:45 | EDT | 0.848 |  | 27.961 |  | 10.42 |  | 149.4 |  | 33458.9 |  | 20.89 |  | 8.26 |  | 9.8 | i | 39.48 | i | 26.72 | c, i
61-0200 | 2023-07-23 17:00 | EDT | 0.851 |  | 27.975 |  | 10.44 |  | 149.8 |  | 33418.7 |  | 20.86 |  | 8.27 |  | 10.43 | i | 42.03 | i | 26.37 | c, i
61-0200 | 2023-07-23 17:15 | EDT | 0.855 |  | 27.87 |  | 10.1 |  | 144.6 |  | 33542.4 |  | 20.94 |  | 8.24 |  | 8.24 | i | 33.18 | i | 21.94 | c, i
61-0200 | 2023-07-23 17:30 | EDT | 0.854 |  | 27.926 |  | 10.04 |  | 144 |  | 33519.4 |  | 20.93 |  | 8.25 |  | 7.91 | i | 31.86 | i | 20.84 | c, i
61-0200 | 2023-07-23 17:45 | EDT | 0.847 |  | 27.958 |  | 10.05 |  | 144.3 |  | 33610.9 |  | 20.99 |  | 8.26 |  | 9.11 | i | 36.71 | i | 21.88 | c, i
61-0200 | 2023-07-23 18:00 | EDT | 0.851 |  | 27.859 |  | 9.74 |  | 139.6 |  | 33811 |  | 21.13 |  | 8.24 |  | 7.57 | i | 30.47 | i | 19.5 | c, i
61-0200 | 2023-07-23 18:15 | EDT | 0.854 |  | 27.958 |  | 9.99 |  | 143.3 |  | 33610.2 |  | 20.99 |  | 8.27 |  | 6.98 | i | 28.09 | i | 16.67 | c, i
61-0200 | 2023-07-23 18:30 | EDT | 0.857 |  | 27.838 |  | 9.56 |  | 137 |  | 33875.2 |  | 21.18 |  | 8.23 |  | 7.31 | i | 29.42 | i | 16.35 | c, i
61-0200 | 2023-07-23 18:45 | EDT | 0.857 |  | 27.709 |  | 9.26 |  | 132.4 |  | 33926.4 |  | 21.21 |  | 8.21 |  | 6.26 | i | 25.2 | i | 16.4 | c, i
61-0200 | 2023-07-23 19:00 | EDT | 0.858 |  | 27.627 |  | 9.08 |  | 129.8 |  | 34076.9 |  | 21.32 |  | 8.19 |  | 5.34 | i | 21.46 | i | 14.65 | c, i
61-0200 | 2023-07-23 19:15 | EDT | 0.863 |  | 27.494 |  | 8.88 |  | 126.7 |  | 34227.3 |  | 21.43 |  | 8.17 |  | 5.65 | i | 22.74 | i | 14.59 | c, i
61-0200 | 2023-07-23 19:30 | EDT | 0.861 |  | 27.409 |  | 8.7 |  | 124 |  | 34353.7 |  | 21.52 |  | 8.16 |  | 5.29 | i | 21.28 | i | 13.58 | c, i
61-0200 | 2023-07-23 19:45 | EDT | 0.862 |  | 27.228 |  | 8.43 |  | 119.9 |  | 34618.5 |  | 21.7 |  | 8.13 |  | 5.26 | i | 21.16 | i | 13.04 | c, i
61-0200 | 2023-07-23 20:00 | EDT | 0.866 |  | 27.165 |  | 8.28 |  | 117.7 |  | 34731.6 |  | 21.78 |  | 8.1 |  | 4.93 | i | 19.81 | i | 11.93 | c, i
61-0200 | 2023-07-23 20:15 | EDT | 0.866 |  | 27.056 |  | 8.17 |  | 116 |  | 34810.5 |  | 21.84 |  | 8.1 |  | 4.99 | i | 20.07 | i | 12.3 | c, i
61-0200 | 2023-07-23 20:30 | EDT | 0.868 |  | 26.921 |  | 8.02 |  | 113.7 |  | 34943.8 |  | 21.94 |  | 8.08 |  | 5.07 | i | 20.4 | i | 13.01 | c, i
61-0200 | 2023-07-23 20:45 | EDT | 0.871 |  | 26.899 |  | 7.86 |  | 111.5 |  | 35361.4 |  | 22.23 |  | 8.04 |  | 5.15 | i | 20.71 | i | 13.08 | c, i
61-0200 | 2023-07-23 21:00 | EDT | 0.874 |  | 26.8 |  | 7.78 |  | 110.2 |  | 35430.2 |  | 22.28 |  | 8.04 |  | 4.87 | i | 19.58 | i | 12.1 | c, i
61-0200 | 2023-07-23 21:15 | EDT | 0.875 |  | 26.758 |  | 7.64 |  | 108.3 |  | 35557.2 |  | 22.37 |  | 8.03 |  | 4.62 | i | 18.57 | i | 11.51 | c, i
61-0200 | 2023-07-23 21:30 | EDT | 0.879 |  | 26.789 |  | 7.77 |  | 110.1 |  | 35496.3 |  | 22.32 |  | 8.04 |  | 4.58 | i | 18.43 | i | 11.38 | c, i
61-0200 | 2023-07-23 21:45 | EDT | 0.881 |  | 26.738 |  | 7.73 |  | 109.4 |  | 35465.2 |  | 22.3 |  | 8.04 |  | 4.4 | i | 17.67 | i | 11.02 | c, i
61-0200 | 2023-07-23 22:00 | EDT | 0.884 |  | 26.754 |  | 7.68 |  | 108.7 |  | 35373.5 |  | 22.24 |  | 8.04 |  | 4.49 | i | 18.05 | i | 11.2 | c, i
61-0200 | 2023-07-23 22:15 | EDT | 0.886 |  | 26.709 |  | 7.7 |  | 109 |  | 35394 |  | 22.25 |  | 8.04 |  | 4.37 | i | 17.57 | i | 10.94 | c, i
61-0200 | 2023-07-23 22:30 | EDT | 0.887 |  | 26.69 |  | 7.74 |  | 109.5 |  | 35412.8 |  | 22.27 |  | 8.05 |  | 4.25 | i | 17.07 | i | 10.59 | c, i
61-0200 | 2023-07-23 22:45 | EDT | 0.888 |  | 26.624 |  | 7.65 |  | 108 |  | 35424.9 |  | 22.28 |  | 8.04 |  | 4.46 | i | 17.93 | i | 10.56 | c, i
61-0200 | 2023-07-23 23:00 | EDT | 0.889 |  | 26.545 |  | 7.68 |  | 108.4 |  | 35468.2 |  | 22.31 |  | 8.05 |  | 4.16 | i | 16.72 | i | 10.31 | c, i
61-0200 | 2023-07-23 23:15 | EDT | 0.891 |  | 26.522 |  | 7.62 |  | 107.5 |  | 35530.4 |  | 22.35 |  | 8.04 |  | 4.01 | i | 16.13 | i | 10.45 | c, i
61-0200 | 2023-07-23 23:30 | EDT | 0.894 |  | 26.616 |  | 7.78 |  | 109.8 |  | 35231.9 |  | 22.14 |  | 8.06 |  | 4.23 | i | 17.01 | i | 10.48 | c, i
61-0200 | 2023-07-23 23:45 | EDT | 0.896 |  | 26.652 |  | 7.74 |  | 109.3 |  | 35092.9 |  | 22.04 |  | 8.07 |  | 3.99 | i | 16.04 | i | 10.05 | c, i
61-0200 | 2023-07-24 | EDT | 0.897 |  | 26.636 |  | 7.83 |  | 110.4 |  | 34898.8 |  | 21.91 |  | 8.08 |  | 4.16 | i | 16.7 | i | 10.36 | c, i
61-0200 | 2023-07-24 00:15 | EDT | 0.902 |  | 26.718 |  | 7.84 |  | 110.8 |  | 34927.4 |  | 21.93 |  | 8.08 |  | 3.88 | i | 15.58 | i | 9.47 | c, i
61-0200 | 2023-07-24 00:30 | EDT | 0.904 |  | 26.717 |  | 7.93 |  | 112 |  | 34854.8 |  | 21.88 |  | 8.09 |  | 4.41 | i | 17.74 | i | 11.13 | c, i
61-0200 | 2023-07-24 00:45 | EDT | 0.904 |  | 26.705 |  | 7.96 |  | 112.3 |  | 34916.9 |  | 21.92 |  | 8.09 |  | 4.27 | i | 17.16 | i | 10.74 | c, i
61-0200 | 2023-07-24 01:00 | EDT | 0.904 |  | 26.699 |  | 8 |  | 112.9 |  | 34968.3 |  | 21.96 |  | 8.1 |  | 4.33 | i | 17.39 | i | 10.94 | c, i
61-0200 | 2023-07-24 01:15 | EDT | 0.902 |  | 26.637 |  | 8.02 |  | 113 |  | 34825.7 |  | 21.86 |  | 8.12 |  | 4.68 | i | 18.8 | i | 12.21 | c, i
61-0200 | 2023-07-24 01:30 | EDT | 0.9 |  | 26.658 |  | 7.95 |  | 112.2 |  | 35188.4 |  | 22.11 |  | 8.09 |  | 4.16 | i | 16.7 | i | 10.47 | c, i
61-0200 | 2023-07-24 01:45 | EDT | 0.898 |  | 26.604 |  | 7.64 |  | 108 |  | 35702.2 |  | 22.47 |  | 8.04 |  | 3.57 | i | 14.31 | i | 8.87 | c, i
61-0200 | 2023-07-24 02:00 | EDT | 0.898 |  | 26.707 |  | 7.73 |  | 109.5 |  | 35624.6 |  | 22.41 |  | 8.05 |  | 3.76 | i | 15.09 | i | 9.23 | c, i
61-0200 | 2023-07-24 02:15 | EDT | 0.898 |  | 26.783 |  | 7.79 |  | 110.3 |  | 35491.8 |  | 22.32 |  | 8.05 |  | 4.1 | i | 16.49 | i | 10.16 | c, i
61-0200 | 2023-07-24 02:30 | EDT | 0.897 |  | 26.866 |  | 8.31 |  | 117.5 |  | 34653.8 |  | 21.74 |  | 8.13 |  | 5.37 | i | 21.58 | i | 12.69 | c, i
61-0200 | 2023-07-24 02:45 | EDT | 0.897 |  | 26.653 |  | 7.61 |  | 107.6 |  | 35547.2 |  | 22.36 |  | 8.06 |  | 3.87 | i | 15.55 | i | 9.39 | c, i
61-0200 | 2023-07-24 03:00 | EDT | 0.895 |  | 26.597 |  | 7.44 |  | 105.2 |  | 35696.2 |  | 22.47 |  | 8.04 |  | 3.38 | i | 13.56 | i | 8.33 | c, i
61-0200 | 2023-07-24 03:15 | EDT | 0.895 |  | 26.522 |  | 7.29 |  | 102.9 |  | 35859.4 |  | 22.58 |  | 8.03 |  | 3.11 | i | 12.48 | i | 7.33 | c, i
61-0200 | 2023-07-24 03:30 | EDT | 0.894 |  | 26.437 |  | 7.13 |  | 100.7 |  | 36030.5 |  | 22.7 |  | 8.01 |  | 2.92 | i | 11.72 | i | 6.87 | c, i
61-0200 | 2023-07-24 03:45 | EDT | 0.894 |  | 26.611 |  | 8.72 |  | 122.4 |  | 34037 |  | 21.31 |  | 8.24 |  | 5.08 | i | 20.41 | i | 12.86 | c, i
61-0200 | 2023-07-24 04:00 | EDT | 0.893 |  | 26.573 |  | 8.62 |  | 120.8 |  | 33740.6 |  | 21.11 |  | 8.26 |  | 5.44 | i | 21.88 | i | 13.4 | c, i
61-0200 | 2023-07-24 04:15 | EDT | 0.893 |  | 26.585 |  | 8.1 |  | 113.6 |  | 33639.4 |  | 21.04 |  | 8.2 |  | 5.23 | i | 21.02 | i | 13 | c, i
61-0200 | 2023-07-24 04:30 | EDT | 0.895 |  | 26.558 |  | 8.22 |  | 115.2 |  | 33741.3 |  | 21.11 |  | 8.23 |  | 5.46 | i | 21.96 | i | 13.67 | c, i
61-0200 | 2023-07-24 04:45 | EDT | 0.895 |  | 26.604 |  | 8.39 |  | 117.8 |  | 33723.7 |  | 21.1 |  | 8.24 |  | 5.31 | i | 21.35 | i | 13.04 | c, i
61-0200 | 2023-07-24 05:00 | EDT | 0.895 |  | 26.647 |  | 8.25 |  | 115.9 |  | 33766.9 |  | 21.13 |  | 8.21 |  | 5.21 | i | 20.96 | i | 12.92 | c, i
61-0200 | 2023-07-24 05:15 | EDT | 0.896 |  | 26.78 |  | 7.89 |  | 111.4 |  | 34395.3 |  | 21.56 |  | 8.12 |  | 4.58 | i | 18.39 | i | 11.35 | c, i
61-0200 | 2023-07-24 05:30 | EDT | 0.897 |  | 26.753 |  | 7.58 |  | 107 |  | 34577.1 |  | 21.68 |  | 8.08 |  | 4.58 | i | 18.42 | i | 11.26 | c, i
61-0200 | 2023-07-24 05:45 | EDT | 0.897 |  | 26.793 |  | 7.34 |  | 103.6 |  | 34363.1 |  | 21.54 |  | 8.07 |  | 4.54 | i | 18.25 | i | 10.98 | c, i
61-0200 | 2023-07-24 06:00 | EDT | 0.897 |  | 26.828 |  | 7.31 |  | 103.2 |  | 34554.2 |  | 21.67 |  | 8.08 |  | 4.24 | i | 17.06 | i | 10.16 | c, i
61-0200 | 2023-07-24 06:15 | EDT | 0.9 |  | 26.605 |  | 7.12 |  | 100.2 |  | 34646 |  | 21.74 |  | 8.04 |  | 4.24 | i | 17.05 | i | 10.35 | c, i
61-0200 | 2023-07-24 06:30 | EDT | 0.9 |  | 26.447 |  | 7.15 |  | 100.4 |  | 34741.3 |  | 21.8 |  | 8.07 |  | 4.37 | i | 17.56 | i | 11.61 | c, i
61-0200 | 2023-07-24 06:45 | EDT | 0.899 |  | 26.38 |  | 7.28 |  | 102.3 |  | 34949.1 |  | 21.95 |  | 8.06 |  | 4.76 | i | 19.14 | i | 10.14 | c, i
61-0200 | 2023-07-24 07:00 | EDT | 0.9 |  | 26.41 |  | 7.12 |  | 100.2 |  | 35430.8 |  | 22.28 |  | 8.03 |  | 3.82 | i | 15.32 | i | 9.56 | c, i
61-0200 | 2023-07-24 07:15 | EDT | 0.901 |  | 26.341 |  | 7.39 |  | 103.7 |  | 35003.7 |  | 21.99 |  | 8.08 |  | 3.96 | i | 15.9 | i | 11.26 | c, i
61-0200 | 2023-07-24 07:30 | EDT | 0.901 |  | 26.26 |  | 7.15 |  | 100.5 |  | 35478.4 |  | 22.32 |  | 8.06 |  | 3.12 | i | 12.51 | i | 8.75 | c, i
61-0200 | 2023-07-24 07:45 | EDT | 0.902 |  | 26.466 |  | 6.97 |  | 98.5 |  | 36067.2 |  | 22.73 |  | 8.08 |  | 3.72 | i | 14.93 | i | 10.68 | c, i
61-0200 | 2023-07-24 08:00 | EDT | 0.903 |  | 26.29 |  | 7.14 |  | 100.5 |  | 35833.8 |  | 22.57 |  | 8.09 |  | 3.91 | i | 15.69 | i | 7.73 | c, i
61-0200 | 2023-07-24 08:15 | EDT | 0.906 |  | 26.296 |  | 7.14 |  | 100.4 |  | 35676.4 |  | 22.46 |  | 8.09 |  | 3.58 | i | 14.37 | i | 7.24 | c, i
61-0200 | 2023-07-24 08:30 | EDT | 0.905 |  | 26.254 |  | 7.22 |  | 101.4 |  | 35682.3 |  | 22.46 |  | 8.07 |  | 3.53 | i | 14.19 | i | 8.52 | c, i
61-0200 | 2023-07-24 08:45 | EDT | 0.907 |  | 26.763 |  | 7.99 |  | 112.5 |  | 34103.1 |  | 21.36 |  | 8.15 |  | 5.72 | i | 23.01 | i | 10.72 | c, i
61-0200 | 2023-07-24 09:00 | EDT | 0.906 |  | 26.706 |  | 7.97 |  | 112.3 |  | 34307.9 |  | 21.5 |  | 8.15 |  | 4.46 | i | 17.91 | i | 10.71 | c, i
61-0200 | 2023-07-24 09:15 | EDT | 0.903 |  | 26.123 |  | 7.61 |  | 106.5 |  | 35094.9 |  | 22.06 |  | 8.11 |  | 3.82 | i | 15.33 | i | 10.17 | c, i
61-0200 | 2023-07-24 09:30 | EDT | 0.905 |  | 26.134 |  | 7.35 |  | 102.9 |  | 35505.9 |  | 22.34 |  | 8.07 |  | 3.63 | i | 14.59 | i | 9.87 | c, i
61-0200 | 2023-07-24 09:45 | EDT | 0.905 |  | 26.33 |  | 7.73 |  | 108.6 |  | 35270.3 |  | 22.17 |  | 8.11 |  | 3.63 | i | 14.56 | i | 7.63 | c, i
61-0200 | 2023-07-24 10:00 | EDT | 0.905 |  | 26.436 |  | 7.76 |  | 109.2 |  | 35317.9 |  | 22.21 |  | 8.11 |  | 3.51 | i | 14.08 | i | 7.69 | c, i
61-0200 | 2023-07-24 10:15 | EDT | 0.907 |  | 26.459 |  | 7.73 |  | 108.8 |  | 35428.3 |  | 22.28 |  | 8.11 |  | 3.52 | i | 14.15 | i | 8.93 | c, i
61-0200 | 2023-07-24 10:30 | EDT | 0.911 |  | 26.591 |  | 7.86 |  | 110.9 |  | 35425.2 |  | 22.28 |  | 8.13 |  | 3.5 | i | 14.06 | i | 8.23 | c, i
61-0200 | 2023-07-24 10:45 | EDT | 0.91 |  | 26.541 |  | 7.97 |  | 112.5 |  | 35509 |  | 22.34 |  | 8.13 |  | 3.53 | i | 14.16 | i | 8.04 | c, i
61-0200 | 2023-07-24 11:00 | EDT | 0.913 |  | 26.712 |  | 7.95 |  | 112.7 |  | 35892 |  | 22.6 |  | 8.12 |  | 3.71 | i | 14.9 | i | 8.58 | c, i
61-0200 | 2023-07-24 11:15 | EDT | 0.912 |  | 26.75 |  | 8.15 |  | 115.7 |  | 36039.6 |  | 22.7 |  | 8.14 |  | 5.38 | i | 21.65 | i | 10.35 | c, i
61-0200 | 2023-07-24 11:30 | EDT | 0.914 |  | 26.742 |  | 8.17 |  | 115.9 |  | 36005.6 |  | 22.68 |  | 8.14 |  | 3.81 | i | 15.29 | i | 9.55 | c, i
61-0200 | 2023-07-24 11:45 | EDT | 0.914 |  | 26.798 |  | 8.25 |  | 117.2 |  | 35890.7 |  | 22.6 |  | 8.15 |  | 4.63 | i | 18.61 | i | 10.29 | c, i
61-0200 | 2023-07-24 12:00 | EDT | 0.913 |  | 26.815 |  | 8.26 |  | 117.3 |  | 35855.5 |  | 22.57 |  | 8.15 |  | 4.08 | i | 16.38 | i | 10.41 | c, i
61-0200 | 2023-07-24 12:15 | EDT | 0.913 |  | 26.84 |  | 8.25 |  | 117.2 |  | 35879.5 |  | 22.59 |  | 8.14 |  | 4.16 | i | 16.71 | i | 9.78 | c, i
61-0200 | 2023-07-24 12:30 | EDT | 0.915 |  | 26.855 |  | 8.18 |  | 116.2 |  | 35969.5 |  | 22.65 |  | 8.14 |  | 4.05 | i | 16.25 | i | 10.62 | c, i
61-0200 | 2023-07-24 12:45 | EDT | 0.915 |  | 26.81 |  | 8.05 |  | 114.4 |  | 36035 |  | 22.7 |  | 8.12 |  | 3.61 | i | 14.51 | i | 9.45 | c, i
61-0200 | 2023-07-24 13:00 | EDT | 0.913 |  | 26.838 |  | 8.04 |  | 114.3 |  | 36103.6 |  | 22.74 |  | 8.12 |  | 3.69 | i | 14.8 | i | 8.71 | c, i
61-0200 | 2023-07-24 13:15 | EDT | 0.914 |  | 26.827 |  | 8.02 |  | 114 |  | 36084.4 |  | 22.73 |  | 8.12 |  | 4.46 | i | 17.93 | i | 7.96 | c, i
61-0200 | 2023-07-24 13:30 | EDT | 0.897 |  | 26.813 |  | 8.02 |  | 114 |  | 36109.9 |  | 22.75 |  | 8.12 |  | 3.6 | i | 14.47 | i | 8.41 | c, i
61-0200 | 2023-07-24 13:45 | EDT | 0.912 |  | 26.803 |  | 7.94 |  | 112.8 |  | 36136.6 |  | 22.77 |  | 8.11 |  | 3.77 | i | 15.15 | i | 8.41 | c, i
61-0200 | 2023-07-24 14:00 | EDT | 0.912 |  | 26.784 |  | 7.86 |  | 111.7 |  | 36150 |  | 22.78 |  | 8.1 |  | 3.49 | i | 14.01 | i | 7.3 | c, i
61-0200 | 2023-07-24 14:15 | EDT | 0.909 |  | 26.78 |  | 7.88 |  | 111.9 |  | 36162.2 |  | 22.79 |  | 8.1 |  | 3.23 | i | 12.96 | i | 8.12 | c, i
61-0200 | 2023-07-24 14:30 | EDT | 0.91 |  | 26.783 |  | 7.81 |  | 111 |  | 36178.8 |  | 22.8 |  | 8.1 |  | 3.45 | i | 13.85 | i | 8.2 | c, i
61-0200 | 2023-07-24 14:45 | EDT | 0.912 |  | 26.789 |  | 7.76 |  | 110.3 |  | 36202.2 |  | 22.81 |  | 8.09 |  | 3.19 | i | 12.79 | i | 8.01 | c, i
61-0200 | 2023-07-24 15:00 | EDT | 0.91 |  | 26.804 |  | 7.71 |  | 109.6 |  | 36209.3 |  | 22.82 |  | 8.09 |  | 3.41 | i | 13.68 | i | 7.93 | c, i
61-0200 | 2023-07-24 15:15 | EDT | 0.908 |  | 26.818 |  | 7.79 |  | 110.7 |  | 36223 |  | 22.83 |  | 8.09 |  | 3.35 | i | 13.43 | i | 7.74 | c, i
61-0200 | 2023-07-24 15:30 | EDT | 0.904 |  | 26.843 |  | 7.78 |  | 110.6 |  | 36230.9 |  | 22.83 |  | 8.09 |  | 3.49 | i | 14 | i | 7.79 | c, i
61-0200 | 2023-07-24 15:45 | EDT | 0.9 |  | 26.862 |  | 7.87 |  | 112 |  | 36239.4 |  | 22.84 |  | 8.1 |  | 3.55 | i | 14.27 | i | 8.13 | c, i
61-0200 | 2023-07-24 16:00 | EDT | 0.898 |  | 26.895 |  | 7.93 |  | 112.9 |  | 36244.3 |  | 22.84 |  | 8.11 |  | 3.92 | i | 15.74 | i | 8.46 | c, i
61-0200 | 2023-07-24 16:15 | EDT | 0.892 |  | 26.903 |  | 7.95 |  | 113.2 |  | 36250.4 |  | 22.85 |  | 8.11 |  | 3.64 | i | 14.6 | i | 7.5 | c, i
61-0200 | 2023-07-24 16:30 | EDT | 0.897 |  | 26.912 |  | 7.98 |  | 113.6 |  | 36257.4 |  | 22.85 |  | 8.12 |  | 3.44 | i | 13.8 | i | 8.78 | c, i
61-0200 | 2023-07-24 16:45 | EDT | 0.899 |  | 26.917 |  | 8 |  | 113.9 |  | 36264.6 |  | 22.85 |  | 8.12 |  | 3.64 | i | 14.6 | i | 8.41 | c, i
61-0200 | 2023-07-24 17:00 | EDT | 0.897 |  | 26.928 |  | 7.93 |  | 112.9 |  | 36269.7 |  | 22.86 |  | 8.12 |  | 3.63 | i | 14.58 | i | 8.26 | c, i
61-0200 | 2023-07-24 17:15 | EDT | 0.893 |  | 26.932 |  | 7.98 |  | 113.6 |  | 36277.1 |  | 22.86 |  | 8.12 |  | 3.69 | i | 14.81 | i | 8.53 | c, i
61-0200 | 2023-07-24 17:30 | EDT | 0.886 |  | 26.933 |  | 7.96 |  | 113.4 |  | 36286.7 |  | 22.87 |  | 8.12 |  | 3.87 | i | 15.56 | i | 8.46 | c, i
61-0200 | 2023-07-24 17:45 | EDT | 0.892 |  | 26.932 |  | 7.95 |  | 113.2 |  | 36291.1 |  | 22.87 |  | 8.12 |  | 4.03 | i | 16.19 | i | 8.87 | c, i
61-0200 | 2023-07-24 18:00 | EDT | 0.895 |  | 26.927 |  | 7.86 |  | 111.9 |  | 36299.9 |  | 22.88 |  | 8.11 |  | 3.76 | i | 15.11 | i | 8.18 | c, i
61-0200 | 2023-07-24 18:15 | EDT | 0.892 |  | 26.921 |  | 7.82 |  | 111.4 |  | 36302.1 |  | 22.88 |  | 8.11 |  | 3.7 | i | 14.86 | i | 7.13 | c, i
61-0200 | 2023-07-24 18:30 | EDT | 0.895 |  | 26.907 |  | 7.79 |  | 111 |  | 36306.9 |  | 22.88 |  | 8.11 |  | 3.56 | i | 14.31 | i | 7.99 | c, i
61-0200 | 2023-07-24 18:45 | EDT | 0.899 |  | 26.895 |  | 7.83 |  | 111.5 |  | 36315.2 |  | 22.89 |  | 8.11 |  | 3.29 | i | 13.2 | i | 7.7 | c, i
61-0200 | 2023-07-24 19:00 | EDT | 0.897 |  | 26.875 |  | 7.83 |  | 111.5 |  | 36296.3 |  | 22.88 |  | 8.12 |  | 3.41 | i | 13.67 | i | 7.06 | c, i
61-0200 | 2023-07-24 19:15 | EDT | 0.899 |  | 26.849 |  | 7.64 |  | 108.7 |  | 36339.1 |  | 22.91 |  | 8.09 |  | 3.32 | i | 13.3 | i | 6.89 | c, i
61-0200 | 2023-07-24 19:30 | EDT | 0.899 |  | 26.847 |  | 7.62 |  | 108.5 |  | 36363.5 |  | 22.93 |  | 8.09 |  | 3.33 | i | 13.34 | i | 7.16 | c, i
61-0200 | 2023-07-24 19:45 | EDT | 0.897 |  | 26.82 |  | 7.59 |  | 108 |  | 36386.7 |  | 22.94 |  | 8.08 |  | 3.1 | i | 12.42 | i | 6.76 | c, i
61-0200 | 2023-07-24 20:00 | EDT | 0.899 |  | 26.795 |  | 7.57 |  | 107.7 |  | 36387.3 |  | 22.94 |  | 8.08 |  | 2.99 | i | 11.98 | i | 6.49 | c, i
61-0200 | 2023-07-24 20:15 | EDT | 0.901 |  | 26.785 |  | 7.59 |  | 107.9 |  | 36379.8 |  | 22.94 |  | 8.08 |  | 3.22 | i | 12.9 | i | 6.77 | c, i
61-0200 | 2023-07-24 20:30 | EDT | 0.901 |  | 26.733 |  | 7.43 |  | 105.6 |  | 36394.3 |  | 22.95 |  | 8.07 |  | 3.26 | i | 13.09 | i | 6.88 | c, i
61-0200 | 2023-07-24 20:45 | EDT | 0.901 |  | 26.701 |  | 7.34 |  | 104.3 |  | 36413.5 |  | 22.96 |  | 8.06 |  | 3.07 | i | 12.33 | i | 6.46 | c, i
61-0200 | 2023-07-24 21:00 | EDT | 0.901 |  | 26.693 |  | 7.31 |  | 103.8 |  | 36416.9 |  | 22.97 |  | 8.06 |  | 3.04 | i | 12.2 | i | 6.25 | c, i
61-0200 | 2023-07-24 21:15 | EDT | 0.898 |  | 26.649 |  | 7.28 |  | 103.4 |  | 36506.8 |  | 23.03 |  | 8.05 |  | 2.77 | i | 11.11 | i | 5.91 | c, i
61-0200 | 2023-07-24 21:30 | EDT | 0.903 |  | 26.576 |  | 7.01 |  | 99.4 |  | 36637.1 |  | 23.12 |  | 7.99 |  | 3.08 | i | 12.37 | i | 6.97 | c, i
61-0200 | 2023-07-24 21:45 | EDT | 0.902 |  | 26.565 |  | 6.95 |  | 98.6 |  | 36656.7 |  | 23.14 |  | 7.99 |  | 3 | i | 12.03 | i | 6.71 | c, i
61-0200 | 2023-07-24 22:00 | EDT | 0.904 |  | 26.57 |  | 7.03 |  | 99.7 |  | 36653.3 |  | 23.13 |  | 7.99 |  | 2.86 | i | 11.47 | i | 6.36 | c, i
61-0200 | 2023-07-24 22:15 | EDT | 0.904 |  | 26.559 |  | 7.03 |  | 99.7 |  | 36638.1 |  | 23.12 |  | 8 |  | 2.86 | i | 11.45 | i | 6.4 | c, i
61-0200 | 2023-07-24 22:30 | EDT | 0.904 |  | 26.539 |  | 6.96 |  | 98.7 |  | 36634.3 |  | 23.12 |  | 7.99 |  | 2.93 | i | 11.73 | i | 6.39 | c, i
61-0200 | 2023-07-24 22:45 | EDT | 0.905 |  | 26.505 |  | 7.07 |  | 100.1 |  | 36490.4 |  | 23.02 |  | 8.03 |  | 2.68 | i | 10.75 | i | 5.79 | c, i
61-0200 | 2023-07-24 23:00 | EDT | 0.906 |  | 26.514 |  | 7.03 |  | 99.6 |  | 36498.2 |  | 23.03 |  | 8.02 |  | 2.68 | i | 10.74 | i | 5.57 | c, i
61-0200 | 2023-07-24 23:15 | EDT | 0.907 |  | 26.511 |  | 6.99 |  | 98.9 |  | 36490 |  | 23.02 |  | 8.02 |  | 2.82 | i | 11.3 | i | 6.08 | c, i
61-0200 | 2023-07-24 23:30 | EDT | 0.905 |  | 26.507 |  | 6.95 |  | 98.4 |  | 36500.4 |  | 23.03 |  | 8.02 |  | 2.74 | i | 10.97 | i | 5.97 | c, i
61-0200 | 2023-07-24 23:45 | EDT | 0.909 |  | 26.491 |  | 6.9 |  | 97.7 |  | 36507.7 |  | 23.03 |  | 8.01 |  | 2.75 | i | 11.03 | i | 5.92 | c, i
61-0200 | 2023-07-25 | EDT | 0.911 |  | 26.49 |  | 6.78 |  | 96 |  | 36529.6 |  | 23.05 |  | 8 |  | 2.77 | i | 11.11 | i | 5.92 | c, i
61-0200 | 2023-07-25 00:15 | EDT | 0.912 |  | 26.449 |  | 6.82 |  | 96.5 |  | 36548.2 |  | 23.06 |  | 8 |  | 2.63 | i | 10.52 | i | 5.8 | c, i
61-0200 | 2023-07-25 00:30 | EDT | 0.911 |  | 26.43 |  | 6.82 |  | 96.4 |  | 36589.6 |  | 23.09 |  | 7.99 |  | 2.76 | i | 11.08 | i | 5.96 | c, i
61-0200 | 2023-07-25 00:45 | EDT | 0.911 |  | 26.392 |  | 6.83 |  | 96.6 |  | 36666.5 |  | 23.15 |  | 7.99 |  | 2.64 | i | 10.59 | i | 5.75 | c, i
61-0200 | 2023-07-25 01:00 | EDT | 0.911 |  | 26.331 |  | 6.74 |  | 95.3 |  | 36773.6 |  | 23.22 |  | 7.97 |  | 2.71 | i | 10.88 | i | 5.95 | c, i
61-0200 | 2023-07-25 01:15 | EDT | 0.909 |  | 26.271 |  | 7.07 |  | 99.8 |  | 36846.4 |  | 23.28 |  | 8.02 |  | 4.42 | i | 17.77 | i | 10.6 | c, i
61-0200 | 2023-07-25 01:30 | EDT | 0.91 |  | 26.26 |  | 7.01 |  | 98.9 |  | 36856.8 |  | 23.28 |  | 8.01 |  | 4.57 | i | 18.37 | i | 10.97 | c, i
61-0200 | 2023-07-25 01:45 | EDT | 0.908 |  | 26.251 |  | 6.96 |  | 98.2 |  | 36890.2 |  | 23.31 |  | 8.01 |  | 4.46 | i | 17.93 | i | 11.12 | c, i
61-0200 | 2023-07-25 02:00 | EDT | 0.908 |  | 26.229 |  | 7.01 |  | 98.9 |  | 36870.6 |  | 23.29 |  | 8.02 |  | 4.66 | i | 18.72 | i | 11.54 | c, i
61-0200 | 2023-07-25 02:15 | EDT | 0.91 |  | 26.235 |  | 6.97 |  | 98.4 |  | 36852 |  | 23.28 |  | 8.01 |  | 4.61 | i | 18.54 | i | 11.21 | c, i
61-0200 | 2023-07-25 02:30 | EDT | 0.909 |  | 26.213 |  | 6.92 |  | 97.6 |  | 36831.6 |  | 23.27 |  | 8.01 |  | 5.32 | i | 21.39 | i | 11.55 | c, i
61-0200 | 2023-07-25 02:45 | EDT | 0.908 |  | 26.206 |  | 6.83 |  | 96.3 |  | 36804.9 |  | 23.25 |  | 8 |  | 5 | i | 20.11 | i | 10.89 | c, i
61-0200 | 2023-07-25 03:00 | EDT | 0.909 |  | 26.221 |  | 6.8 |  | 95.9 |  | 36801.9 |  | 23.25 |  | 8 |  | 3.98 | i | 16 | i | 10.32 | c, i
61-0200 | 2023-07-25 03:15 | EDT | 0.909 |  | 26.228 |  | 6.73 |  | 94.9 |  | 36809.5 |  | 23.25 |  | 7.99 |  | 3.95 | i | 15.86 | i | 9.47 | c, i
61-0200 | 2023-07-25 03:30 | EDT | 0.907 |  | 26.23 |  | 6.59 |  | 92.9 |  | 36757.5 |  | 23.21 |  | 7.97 |  | 3.89 | i | 15.63 | i | 8.98 | c, i
61-0200 | 2023-07-25 03:45 | EDT | 0.903 |  | 26.237 |  | 6.65 |  | 93.7 |  | 36326.3 |  | 22.91 |  | 7.99 |  | 3.37 | i | 13.52 | i | 7.82 | c, i
61-0200 | 2023-07-25 04:00 | EDT | 0.904 |  | 26.24 |  | 6.63 |  | 93.3 |  | 36095.6 |  | 22.75 |  | 8 |  | 2.85 | i | 11.42 | i | 6.65 | c, i
61-0200 | 2023-07-25 04:15 | EDT | 0.905 |  | 26.207 |  | 6.71 |  | 94.4 |  | 36000.7 |  | 22.69 |  | 8.02 |  | 2.68 | i | 10.73 | i | 6.05 | c, i
61-0200 | 2023-07-25 04:30 | EDT | 0.903 |  | 26.402 |  | 6.92 |  | 97.4 |  | 35257 |  | 22.16 |  | 8.06 |  | 3.01 | i | 12.06 | i | 6.9 | c, i
61-0200 | 2023-07-25 04:45 | EDT | 0.897 |  | 26.396 |  | 6.91 |  | 97.2 |  | 35345.9 |  | 22.23 |  | 8.06 |  | 2.98 | i | 11.96 | i | 6.94 | c, i
61-0200 | 2023-07-25 05:00 | EDT | 0.896 |  | 26.384 |  | 6.82 |  | 95.9 |  | 35231.9 |  | 22.15 |  | 8.05 |  | 3.13 | i | 12.56 | i | 7.38 | c, i
61-0200 | 2023-07-25 05:15 | EDT | 0.899 |  | 26.338 |  | 6.78 |  | 95.3 |  | 35240.4 |  | 22.15 |  | 8.05 |  | 3.18 | i | 12.75 | i | 7.4 | c, i
61-0200 | 2023-07-25 05:30 | EDT | 0.895 |  | 26.374 |  | 6.63 |  | 93.2 |  | 35046.9 |  | 22.02 |  | 8.04 |  | 3.62 | i | 14.53 | i | 8.32 | c, i
61-0200 | 2023-07-25 05:45 | EDT | 0.897 |  | 26.357 |  | 6.58 |  | 92.5 |  | 35114.4 |  | 22.07 |  | 8.03 |  | 3.42 | i | 13.73 | i | 7.87 | c, i
61-0200 | 2023-07-25 06:00 | EDT | 0.898 |  | 26.259 |  | 6.63 |  | 93.1 |  | 35524.3 |  | 22.35 |  | 8.02 |  | 3.64 | i | 14.6 | i | 8.37 | c, i
61-0200 | 2023-07-25 06:15 | EDT | 0.898 |  | 26.321 |  | 6.53 |  | 91.7 |  | 35446.9 |  | 22.3 |  | 8 |  | 3.84 | i | 15.42 | i | 8.92 | c, i
61-0200 | 2023-07-25 06:30 | EDT | 0.897 |  | 26.256 |  | 6.56 |  | 92.2 |  | 35649.2 |  | 22.44 |  | 7.99 |  | 4.34 | i | 17.42 | i | 10.8 | c, i
61-0200 | 2023-07-25 06:45 | EDT | 0.897 |  | 26.35 |  | 6.58 |  | 92.5 |  | 35184.5 |  | 22.11 |  | 8.02 |  | 4.94 | i | 19.88 | i | 11.08 | c, i
61-0200 | 2023-07-25 07:00 | EDT | 0.895 |  | 26.301 |  | 6.55 |  | 92 |  | 35353.8 |  | 22.23 |  | 8 |  | 6.36 | i | 25.6 | i | 11.74 | c, i
61-0200 | 2023-07-25 07:15 | EDT | 0.896 |  | 26.371 |  | 6.73 |  | 94.4 |  | 34901.6 |  | 21.92 |  | 8.04 |  | 5.27 | i | 21.19 | i | 12.64 | c, i
61-0200 | 2023-07-25 07:30 | EDT | 0.895 |  | 26.382 |  | 6.91 |  | 97 |  | 34875.2 |  | 21.9 |  | 8.07 |  | 6.8 | i | 27.38 | i | 19.74 | c, i
61-0200 | 2023-07-25 07:45 | EDT | 0.898 |  | 26.403 |  | 7.03 |  | 98.8 |  | 34956.1 |  | 21.95 |  | 8.07 |  | 5.57 | i | 22.43 | i | 12.25 | c, i
61-0200 | 2023-07-25 08:00 | EDT | 0.898 |  | 26.36 |  | 6.91 |  | 97 |  | 35092.2 |  | 22.05 |  | 8.05 |  | 5.03 | i | 20.21 | i | 11.86 | c, i
61-0200 | 2023-07-25 08:15 | EDT | 0.898 |  | 26.238 |  | 6.99 |  | 98.1 |  | 35401.3 |  | 22.27 |  | 8.06 |  | 4.56 | i | 18.33 | i | 10.21 | c, i
61-0200 | 2023-07-25 08:30 | EDT | 0.9 |  | 26.247 |  | 7.05 |  | 98.9 |  | 35406.9 |  | 22.27 |  | 8.06 |  | 4.21 | i | 16.92 | i | 11.13 | c, i
61-0200 | 2023-07-25 08:45 | EDT | 0.9 |  | 26.233 |  | 7.2 |  | 101 |  | 35571.7 |  | 22.39 |  | 8.08 |  | 3.79 | i | 15.2 | i | 9.17 | c, i
61-0200 | 2023-07-25 09:00 | EDT | 0.9 |  | 26.185 |  | 7.19 |  | 101 |  | 35971.4 |  | 22.67 |  | 8.05 |  | 3.89 | i | 15.63 | i | 9.73 | c, i
61-0200 | 2023-07-25 09:15 | EDT | 0.9 |  | 26.051 |  | 7.14 |  | 100.2 |  | 36166.2 |  | 22.8 |  | 8.03 |  | 4.24 | i | 17.03 | i | 10.31 | c, i
61-0200 | 2023-07-25 09:30 | EDT | 0.901 |  | 25.973 |  | 7.07 |  | 99.1 |  | 36242.9 |  | 22.86 |  | 8.02 |  | 3.98 | i | 15.97 | i | 9.99 | c, i
61-0200 | 2023-07-25 09:45 | EDT | 0.902 |  | 26.029 |  | 7.17 |  | 100.6 |  | 36276.9 |  | 22.88 |  | 8.02 |  | 4.16 | i | 16.71 | i | 10.33 | c, i
61-0200 | 2023-07-25 10:00 | EDT | 0.902 |  | 26.022 |  | 7.11 |  | 99.8 |  | 36301 |  | 22.9 |  | 8.01 |  | 4.2 | i | 16.86 | i | 12.04 | c, i
61-0200 | 2023-07-25 10:15 | EDT | 0.903 |  | 26.055 |  | 7.14 |  | 100.3 |  | 36333.4 |  | 22.92 |  | 8.02 |  | 4.1 | i | 16.49 | i | 10.67 | c, i
61-0200 | 2023-07-25 10:30 | EDT | 0.901 |  | 26.131 |  | 7.28 |  | 102.4 |  | 36380.2 |  | 22.95 |  | 8.03 |  | 5.45 | i | 21.91 | i | 11.11 | c, i
61-0200 | 2023-07-25 10:45 | EDT | 0.901 |  | 26.159 |  | 7.32 |  | 103 |  | 36411.5 |  | 22.97 |  | 8.03 |  | 4.61 | i | 18.51 | i | 11.54 | c, i
61-0200 | 2023-07-25 11:00 | EDT | 0.9 |  | 26.19 |  | 7.42 |  | 104.4 |  | 36423.3 |  | 22.98 |  | 8.04 |  | 4.74 | i | 19.04 | i | 12.34 | c, i
61-0200 | 2023-07-25 11:15 | EDT | 0.899 |  | 26.327 |  | 7.5 |  | 105.9 |  | 36471 |  | 23.01 |  | 8.06 |  | 4.98 | i | 20.01 | i | 12.52 | c, i
61-0200 | 2023-07-25 11:30 | EDT | 0.899 |  | 26.497 |  | 7.93 |  | 112.2 |  | 36497.2 |  | 23.03 |  | 8.11 |  | 5.33 | i | 21.46 | i | 15.04 | c, i
61-0200 | 2023-07-25 11:45 | EDT | 0.9 |  | 26.642 |  | 8.17 |  | 116 |  | 36435.8 |  | 22.98 |  | 8.14 |  | 6.05 | i | 24.35 | i | 16.66 | c, i
61-0200 | 2023-07-25 12:00 | EDT | 0.901 |  | 26.641 |  | 8.36 |  | 118.5 |  | 36288.2 |  | 22.88 |  | 8.16 |  | 6.79 | i | 27.35 | i | 15.56 | c, i
61-0200 | 2023-07-25 12:15 | EDT | 0.9 |  | 26.631 |  | 8.34 |  | 118.2 |  | 36318.2 |  | 22.9 |  | 8.15 |  | 6.05 | i | 24.36 | i | 17 | c, i
61-0200 | 2023-07-25 12:30 | EDT | 0.898 |  | 26.702 |  | 8.41 |  | 119.5 |  | 36381.7 |  | 22.94 |  | 8.16 |  | 6.98 | i | 28.1 | i | 17.3 | c, i
61-0200 | 2023-07-25 12:45 | EDT | 0.899 |  | 26.701 |  | 8.36 |  | 118.8 |  | 36493 |  | 23.02 |  | 8.15 |  | 6.05 | i | 24.34 | i | 18.52 | c, i
61-0200 | 2023-07-25 13:00 | EDT | 0.897 |  | 26.834 |  | 8.34 |  | 118.7 |  | 36608.8 |  | 23.1 |  | 8.14 |  | 6.55 | i | 26.36 | i | 15.12 | c, i
61-0200 | 2023-07-25 13:15 | EDT | 0.9 |  | 26.815 |  | 8.25 |  | 117.5 |  | 36641.7 |  | 23.12 |  | 8.14 |  | 5.05 | i | 20.29 | i | 14.69 | c, i
61-0200 | 2023-07-25 13:30 | EDT | 0.896 |  | 26.915 |  | 8.4 |  | 119.9 |  | 36679.2 |  | 23.14 |  | 8.15 |  | 5.6 | i | 22.52 | i | 16.08 | c, i
61-0200 | 2023-07-25 13:45 | EDT | 0.893 |  | 26.95 |  | 8.45 |  | 120.6 |  | 36656.7 |  | 23.13 |  | 8.16 |  | 5.44 | i | 21.87 | i | 15.74 | c, i
61-0200 | 2023-07-25 14:00 | EDT | 0.89 |  | 26.924 |  | 8.5 |  | 121.2 |  | 36653.3 |  | 23.13 |  | 8.16 |  | 6.36 | i | 25.58 | i | 16.34 | c, i
61-0200 | 2023-07-25 14:15 | EDT | 0.891 |  | 26.916 |  | 8.44 |  | 120.3 |  | 36649.6 |  | 23.12 |  | 8.16 |  | 5.38 | i | 21.66 | i | 15.34 | c, i
61-0200 | 2023-07-25 14:30 | EDT | 0.889 |  | 26.94 |  | 8.43 |  | 120.3 |  | 36648.7 |  | 23.12 |  | 8.16 |  | 5.62 | i | 22.62 | i | 13.22 | c, i
61-0200 | 2023-07-25 14:45 | EDT | 0.887 |  | 26.92 |  | 8.43 |  | 120.2 |  | 36657.7 |  | 23.13 |  | 8.16 |  | 5.68 | i | 22.83 | i | 14.86 | c, i
61-0200 | 2023-07-25 15:00 | EDT | 0.883 |  | 26.916 |  | 8.46 |  | 120.7 |  | 36670.9 |  | 23.14 |  | 8.16 |  | 5.14 | i | 20.65 | i | 15.99 | c, i
61-0200 | 2023-07-25 15:15 | EDT | 0.879 |  | 26.949 |  | 8.51 |  | 121.5 |  | 36672.6 |  | 23.14 |  | 8.16 |  | 5.02 | i | 20.18 | i | 13.87 | c, i
61-0200 | 2023-07-25 15:30 | EDT | 0.884 |  | 26.994 |  | 8.54 |  | 121.9 |  | 36675.3 |  | 23.14 |  | 8.17 |  | 5.69 | i | 22.91 | i | 13.95 | c, i
61-0200 | 2023-07-25 15:45 | EDT | 0.883 |  | 27.01 |  | 8.56 |  | 122.3 |  | 36676.3 |  | 23.14 |  | 8.17 |  | 6.04 | i | 24.3 | i | 14.54 | c, i
61-0200 | 2023-07-25 16:00 | EDT | 0.882 |  | 26.917 |  | 8.48 |  | 121 |  | 36620.4 |  | 23.1 |  | 8.16 |  | 5.37 | i | 21.61 | i | 13.33 | c, i
61-0200 | 2023-07-25 16:15 | EDT | 0.874 |  | 26.886 |  | 8.38 |  | 119.5 |  | 36596.8 |  | 23.09 |  | 8.16 |  | 5.09 | i | 20.46 | i | 13.57 | c, i
61-0200 | 2023-07-25 16:30 | EDT | 0.867 |  | 26.899 |  | 8.41 |  | 119.8 |  | 36603.4 |  | 23.09 |  | 8.16 |  | 6.63 | i | 26.69 | i | 14.82 | c, i
61-0200 | 2023-07-25 16:45 | EDT | 0.872 |  | 26.909 |  | 8.45 |  | 120.5 |  | 36595.5 |  | 23.09 |  | 8.17 |  | 5.76 | i | 23.18 | i | 11.91 | c, i
61-0200 | 2023-07-25 17:00 | EDT | 0.88 |  | 26.941 |  | 8.49 |  | 121.2 |  | 36591.8 |  | 23.08 |  | 8.17 |  | 5.56 | i | 22.36 | i | 12.41 | c, i
61-0200 | 2023-07-25 17:15 | EDT | 0.88 |  | 26.945 |  | 8.54 |  | 121.8 |  | 36573.3 |  | 23.07 |  | 8.18 |  | 5.5 | i | 22.14 | i | 14.38 | c, i
61-0200 | 2023-07-25 17:30 | EDT | 0.881 |  | 26.952 |  | 8.49 |  | 121.1 |  | 36565.6 |  | 23.06 |  | 8.17 |  | 5.81 | i | 23.38 | i | 12.44 | c, i
61-0200 | 2023-07-25 17:45 | EDT | 0.883 |  | 26.947 |  | 8.5 |  | 121.3 |  | 36559.1 |  | 23.06 |  | 8.18 |  | 5.14 | i | 20.69 | i | 13.07 | c, i
61-0200 | 2023-07-25 18:00 | EDT | 0.885 |  | 26.955 |  | 8.45 |  | 120.6 |  | 36558.1 |  | 23.06 |  | 8.17 |  | 5.71 | i | 22.97 | i | 13.23 | c, i
61-0200 | 2023-07-25 18:15 | EDT | 0.884 |  | 26.956 |  | 8.35 |  | 119.2 |  | 36570.3 |  | 23.07 |  | 8.17 |  | 5.19 | i | 20.86 | i | 12.26 | c, i
61-0200 | 2023-07-25 18:30 | EDT | 0.885 |  | 26.949 |  | 8.4 |  | 119.9 |  | 36579.9 |  | 23.07 |  | 8.17 |  | 5.61 | i | 22.57 | i | 12.71 | c, i
61-0200 | 2023-07-25 18:45 | EDT | 0.888 |  | 26.935 |  | 8.35 |  | 119 |  | 36584.8 |  | 23.08 |  | 8.17 |  | 5.08 | i | 20.42 | i | 11.81 | c, i
61-0200 | 2023-07-25 19:00 | EDT | 0.889 |  | 26.924 |  | 8.22 |  | 117.2 |  | 36577.7 |  | 23.07 |  | 8.16 |  | 5.05 | i | 20.32 | i | 12.55 | c, i
61-0200 | 2023-07-25 19:15 | EDT | 0.887 |  | 26.91 |  | 8.1 |  | 115.5 |  | 36577.5 |  | 23.07 |  | 8.15 |  | 5.16 | i | 20.77 | i | 11.43 | c, i
61-0200 | 2023-07-25 19:30 | EDT | 0.886 |  | 26.899 |  | 8.11 |  | 115.7 |  | 36591.2 |  | 23.08 |  | 8.15 |  | 5.53 | i | 22.24 | i | 11.85 | c, i
61-0200 | 2023-07-25 19:45 | EDT | 0.887 |  | 26.867 |  | 8.12 |  | 115.7 |  | 36594.8 |  | 23.09 |  | 8.15 |  | 5.11 | i | 20.56 | i | 11.57 | c, i
61-0200 | 2023-07-25 20:00 | EDT | 0.894 |  | 26.847 |  | 8.04 |  | 114.6 |  | 36617.9 |  | 23.1 |  | 8.15 |  | 4.84 | i | 19.47 | i | 10.23 | c, i
61-0200 | 2023-07-25 20:15 | EDT | 0.894 |  | 26.888 |  | 8.07 |  | 115 |  | 36615.9 |  | 23.1 |  | 8.16 |  | 4.82 | i | 19.39 | i | 10.67 | c, i
61-0200 | 2023-07-25 20:30 | EDT | 0.886 |  | 26.9 |  | 7.74 |  | 110.5 |  | 36658.8 |  | 23.13 |  | 8.12 |  | 4.28 | i | 17.19 | i | 10.8 | c, i
61-0200 | 2023-07-25 20:45 | EDT | 0.887 |  | 26.933 |  | 7.39 |  | 105.3 |  | 36287.3 |  | 22.87 |  | 8.09 |  | 4.59 | i | 18.46 | i | 9.15 | c, i
61-0200 | 2023-07-25 21:00 | EDT | 0.882 |  | 27.137 |  | 7.56 |  | 107.9 |  | 36026.8 |  | 22.68 |  | 8.1 |  | 4.85 | i | 19.5 | i | 11.3 | c, i
61-0200 | 2023-07-25 21:15 | EDT | 0.887 |  | 27.245 |  | 7.67 |  | 109.6 |  | 35782.6 |  | 22.51 |  | 8.14 |  | 4.87 | i | 19.57 | i | 11.09 | c, i
61-0200 | 2023-07-25 21:30 | EDT | 0.889 |  | 27.272 |  | 7.58 |  | 108.4 |  | 35729.7 |  | 22.47 |  | 8.13 |  | 5.04 | i | 20.28 | i | 11.6 | c, i
61-0200 | 2023-07-25 21:45 | EDT | 0.89 |  | 27.259 |  | 7.49 |  | 107.1 |  | 35674.7 |  | 22.44 |  | 8.12 |  | 5.14 | i | 20.67 | i | 12.7 | c, i
61-0200 | 2023-07-25 22:00 | EDT | 0.891 |  | 27.218 |  | 7.62 |  | 108.9 |  | 35735.6 |  | 22.48 |  | 8.13 |  | 5.3 | i | 21.32 | i | 12.59 | c, i
61-0200 | 2023-07-25 22:15 | EDT | 0.89 |  | 27.179 |  | 7.61 |  | 108.7 |  | 35795.5 |  | 22.52 |  | 8.13 |  | 5.04 | i | 20.27 | i | 11.01 | c, i
61-0200 | 2023-07-25 22:30 | EDT | 0.894 |  | 27.137 |  | 7.43 |  | 106.1 |  | 35838.9 |  | 22.55 |  | 8.12 |  | 4.94 | i | 19.87 | i | 11.66 | c, i
61-0200 | 2023-07-25 22:45 | EDT | 0.893 |  | 27.103 |  | 7.34 |  | 104.7 |  | 35906.4 |  | 22.6 |  | 8.11 |  | 4.6 | i | 18.47 | i | 10.76 | c, i
61-0200 | 2023-07-25 23:00 | EDT | 0.894 |  | 27.061 |  | 7.15 |  | 102 |  | 36001.8 |  | 22.67 |  | 8.11 |  | 4.66 | i | 18.73 | i | 11.04 | c, i
61-0200 | 2023-07-25 23:15 | EDT | 0.891 |  | 26.977 |  | 7.11 |  | 101.3 |  | 36026.5 |  | 22.69 |  | 8.1 |  | 4.69 | i | 18.87 | i | 11.07 | c, i
61-0200 | 2023-07-25 23:30 | EDT | 0.89 |  | 26.968 |  | 6.61 |  | 94.1 |  | 36030 |  | 22.69 |  | 8.02 |  | 4.27 | i | 17.16 | i | 10.07 | c, i
61-0200 | 2023-07-25 23:45 | EDT | 0.889 |  | 26.946 |  | 6.3 |  | 89.7 |  | 36048.4 |  | 22.7 |  | 7.98 |  | 4.38 | i | 17.61 | i | 9.36 | c, i
61-0200 | 2023-07-26 | EDT | 0.89 |  | 26.831 |  | 6.45 |  | 91.6 |  | 35968.4 |  | 22.65 |  | 8.01 |  | 4.52 | i | 18.16 | i | 10.46 | c, i
61-0200 | 2023-07-26 00:15 | EDT | 0.889 |  | 26.794 |  | 5.64 |  | 80.1 |  | 36005.3 |  | 22.68 |  | 7.93 |  | 4.09 | i | 16.44 | i | 9.85 | c, i
61-0200 | 2023-07-26 00:30 | EDT | 0.89 |  | 26.595 |  | 4.94 |  | 69.8 |  | 35800.6 |  | 22.54 |  | 7.85 |  | 3.71 | i | 14.89 | i | 8.87 | c, i
61-0200 | 2023-07-26 00:45 | EDT | 0.891 |  | 26.596 |  | 4.54 |  | 64.2 |  | 35807.2 |  | 22.54 |  | 7.79 |  | 3.54 | i | 14.22 | i | 8.69 | c, i
61-0200 | 2023-07-26 01:00 | EDT | 0.891 |  | 26.312 |  | 6.55 |  | 92.1 |  | 35472.2 |  | 22.32 |  | 8.06 |  | 4.15 | i | 16.68 | i | 9.74 | c, i
61-0200 | 2023-07-26 01:15 | EDT | 0.895 |  | 26.337 |  | 6.58 |  | 92.4 |  | 35348.5 |  | 22.23 |  | 8.05 |  | 3.89 | i | 15.61 | i | 9.45 | c, i
61-0200 | 2023-07-26 01:30 | EDT | 0.893 |  | 26.368 |  | 6.92 |  | 97.2 |  | 35259.2 |  | 22.17 |  | 8.1 |  | 4.03 | i | 16.19 | i | 9.63 | c, i
61-0200 | 2023-07-26 01:45 | EDT | 0.894 |  | 26.498 |  | 6.54 |  | 92.2 |  | 35389 |  | 22.25 |  | 8.04 |  | 3.92 | i | 15.74 | i | 9.47 | c, i
61-0200 | 2023-07-26 02:00 | EDT | 0.894 |  | 26.649 |  | 6.57 |  | 92.9 |  | 35648 |  | 22.43 |  | 8.02 |  | 4.01 | i | 16.12 | i | 8.86 | c, i
61-0200 | 2023-07-26 02:15 | EDT | 0.895 |  | 26.686 |  | 7.09 |  | 100.4 |  | 35769.3 |  | 22.51 |  | 8.08 |  | 3.5 | i | 14.05 | i | 8.15 | c, i
61-0200 | 2023-07-26 02:30 | EDT | 0.894 |  | 26.608 |  | 7.32 |  | 103.5 |  | 35687.3 |  | 22.46 |  | 8.12 |  | 3.67 | i | 14.75 | i | 8.47 | c, i
61-0200 | 2023-07-26 02:45 | EDT | 0.895 |  | 26.562 |  | 7.5 |  | 106.1 |  | 35881.2 |  | 22.59 |  | 8.12 |  | 3.35 | i | 13.43 | i | 7.64 | c, i
61-0200 | 2023-07-26 03:00 | EDT | 0.895 |  | 26.427 |  | 7.36 |  | 103.7 |  | 35747.9 |  | 22.5 |  | 8.12 |  | 3.58 | i | 14.37 | i | 8.38 | c, i
61-0200 | 2023-07-26 03:15 | EDT | 0.892 |  | 26.475 |  | 7.43 |  | 104.9 |  | 35962.5 |  | 22.65 |  | 8.11 |  | 3.59 | i | 14.42 | i | 8.4 | c, i
61-0200 | 2023-07-26 03:30 | EDT | 0.89 |  | 26.378 |  | 7.33 |  | 103.3 |  | 35854.3 |  | 22.58 |  | 8.11 |  | 3.4 | i | 13.64 | i | 7.95 | c, i
61-0200 | 2023-07-26 03:45 | EDT | 0.89 |  | 26.325 |  | 7.07 |  | 99.6 |  | 35833.9 |  | 22.57 |  | 8.09 |  | 3.36 | i | 13.49 | i | 7.9 | c, i
61-0200 | 2023-07-26 04:00 | EDT | 0.892 |  | 26.282 |  | 7.01 |  | 98.6 |  | 35636.5 |  | 22.43 |  | 8.09 |  | 3.77 | i | 15.14 | i | 8.88 | c, i
61-0200 | 2023-07-26 04:15 | EDT | 0.892 |  | 26.242 |  | 6.8 |  | 95.4 |  | 35426.7 |  | 22.29 |  | 8.06 |  | 3.88 | i | 15.6 | i | 9.29 | c, i
61-0200 | 2023-07-26 04:30 | EDT | 0.89 |  | 26.173 |  | 6.78 |  | 95 |  | 35111.9 |  | 22.07 |  | 8.04 |  | 4.43 | i | 17.79 | i | 10.78 | c, i
61-0200 | 2023-07-26 04:45 | EDT | 0.89 |  | 26.219 |  | 6.63 |  | 92.9 |  | 35109.3 |  | 22.06 |  | 8.02 |  | 4.98 | i | 20.04 | i | 10.82 | c, i
61-0200 | 2023-07-26 05:00 | EDT | 0.887 |  | 26.211 |  | 6.82 |  | 95.6 |  | 35167.6 |  | 22.11 |  | 8.05 |  | 6.51 | i | 26.21 | i | 18.86 | c, i
61-0200 | 2023-07-26 05:15 | EDT | 0.888 |  | 26.234 |  | 6.63 |  | 93 |  | 35122.2 |  | 22.07 |  | 8.05 |  | 6.81 | i | 27.42 | i | 17.1 | c, i
61-0200 | 2023-07-26 05:30 | EDT | 0.89 |  | 26.24 |  | 6.56 |  | 92 |  | 35256.6 |  | 22.17 |  | 8.04 |  | 6.15 | i | 24.73 | i | 17.03 | c, i
61-0200 | 2023-07-26 05:45 | EDT | 0.891 |  | 26.224 |  | 6.25 |  | 87.6 |  | 35274.9 |  | 22.18 |  | 8 |  | 7.06 | i | 28.43 | i | 21.13 | c, i
61-0200 | 2023-07-26 06:00 | EDT | 0.891 |  | 26.204 |  | 6 |  | 84.1 |  | 35279.1 |  | 22.18 |  | 7.98 |  | 6.78 | i | 27.29 | i | 15.1 | c, i
61-0200 | 2023-07-26 06:15 | EDT | 0.892 |  | 26.175 |  | 6.46 |  | 90.5 |  | 35289.8 |  | 22.19 |  | 8.02 |  | 6.25 | i | 25.15 | i | 16.39 | c, i
61-0200 | 2023-07-26 06:30 | EDT | 0.89 |  | 26.143 |  | 5.88 |  | 82.3 |  | 35283.6 |  | 22.19 |  | 7.94 |  | 5.34 | i | 21.49 | i | 13.42 | c, i
61-0200 | 2023-07-26 06:45 | EDT | 0.891 |  | 26.112 |  | 6.38 |  | 89.3 |  | 35311.3 |  | 22.21 |  | 8.03 |  | 5.72 | i | 23.03 | i | 17.1 | c, i
61-0200 | 2023-07-26 07:00 | EDT | 0.89 |  | 26.094 |  | 5.79 |  | 81 |  | 35346.3 |  | 22.23 |  | 7.94 |  | 5.74 | i | 23.08 | i | 14.83 | c, i
61-0200 | 2023-07-26 07:15 | EDT | 0.888 |  | 26.083 |  | 7.07 |  | 98.9 |  | 35368.6 |  | 22.25 |  | 8.08 |  | 5.75 | i | 23.12 | i | 14.8 | c, i
61-0200 | 2023-07-26 07:30 | EDT | 0.894 |  | 26.086 |  | 6.11 |  | 85.6 |  | 35398.4 |  | 22.27 |  | 7.98 |  | 5.04 | i | 20.29 | i | 14.59 | c, i
61-0200 | 2023-07-26 07:45 | EDT | 0.893 |  | 26.098 |  | 6.23 |  | 87.3 |  | 35395.6 |  | 22.27 |  | 7.99 |  | 5.33 | i | 21.42 | i | 13.97 | c, i
61-0200 | 2023-07-26 08:00 | EDT | 0.894 |  | 26.12 |  | 6.78 |  | 95 |  | 35426.1 |  | 22.29 |  | 8.05 |  | 7.08 | i | 28.5 | i | 16.24 | c, i
61-0200 | 2023-07-26 08:15 | EDT | 0.892 |  | 26.139 |  | 6.74 |  | 94.5 |  | 35433.6 |  | 22.29 |  | 8.04 |  | 6.15 | i | 24.76 | i | 13.26 | c, i
61-0200 | 2023-07-26 08:30 | EDT | 0.893 |  | 26.154 |  | 6.97 |  | 97.7 |  | 35434.5 |  | 22.29 |  | 8.07 |  | 5.91 | i | 23.76 | i | 15.3 | c, i
61-0200 | 2023-07-26 08:45 | EDT | 0.896 |  | 26.19 |  | 6.91 |  | 96.9 |  | 35437 |  | 22.29 |  | 8.07 |  | 6.07 | i | 24.44 | i | 14.74 | c, i
61-0200 | 2023-07-26 09:00 | EDT | 0.897 |  | 26.211 |  | 7.01 |  | 98.4 |  | 35444.5 |  | 22.3 |  | 8.07 |  | 6.83 | i | 27.48 | i | 15.42 | c, i
61-0200 | 2023-07-26 09:15 | EDT | 0.896 |  | 26.233 |  | 7.29 |  | 102.4 |  | 35466.8 |  | 22.31 |  | 8.1 |  | 7.07 | i | 28.47 | i | 17.75 | c, i
61-0200 | 2023-07-26 09:30 | EDT | 0.899 |  | 26.336 |  | 7.41 |  | 104.2 |  | 35472.1 |  | 22.31 |  | 8.11 |  | 6.44 | i | 25.91 | i | 18.03 | c, i
61-0200 | 2023-07-26 09:45 | EDT | 0.901 |  | 26.428 |  | 7.49 |  | 105.4 |  | 35493.6 |  | 22.33 |  | 8.11 |  | 8.06 | i | 32.46 | i | 19.72 | c, i
61-0200 | 2023-07-26 10:00 | EDT | 0.902 |  | 26.791 |  | 8.01 |  | 113.5 |  | 35463.7 |  | 22.3 |  | 8.15 |  | 8.25 | i | 33.21 | i | 20.97 | c, i
61-0200 | 2023-07-26 10:15 | EDT | 0.9 |  | 26.794 |  | 8.19 |  | 116 |  | 35437.1 |  | 22.28 |  | 8.17 |  | 8.52 | i | 34.32 | i | 19.84 | c, i
61-0200 | 2023-07-26 10:30 | EDT | 0.899 |  | 26.851 |  | 8.03 |  | 113.9 |  | 35430.3 |  | 22.27 |  | 8.15 |  | 8.06 | i | 32.48 | i | 20.93 | c, i
61-0200 | 2023-07-26 10:45 | EDT | 0.899 |  | 26.698 |  | 7.94 |  | 112.4 |  | 35467 |  | 22.3 |  | 8.14 |  | 7.74 | i | 31.19 | i | 19.38 | c, i
61-0200 | 2023-07-26 11:00 | EDT | 0.899 |  | 26.657 |  | 8 |  | 113 |  | 35482.6 |  | 22.32 |  | 8.15 |  | 8.94 | i | 36.01 | i | 22.49 | c, i
61-0200 | 2023-07-26 11:15 | EDT | 0.897 |  | 26.429 |  | 7.74 |  | 109 |  | 35453.4 |  | 22.3 |  | 8.14 |  | 6.18 | i | 24.86 | i | 16.65 | c, i
61-0200 | 2023-07-26 11:30 | EDT | 0.897 |  | 26.619 |  | 8.5 |  | 120.1 |  | 35487.8 |  | 22.32 |  | 8.2 |  | 8.36 | i | 33.68 | i | 19.24 | c, i
61-0200 | 2023-07-26 11:45 | EDT | 0.897 |  | 26.603 |  | 8.49 |  | 120 |  | 35484.1 |  | 22.32 |  | 8.2 |  | 7.85 | i | 31.63 | i | 21.61 | c, i
61-0200 | 2023-07-26 12:00 | EDT | 0.898 |  | 26.549 |  | 8.66 |  | 122.3 |  | 35529.3 |  | 22.35 |  | 8.21 |  | 8.73 | i | 35.19 | i | 17.59 | c, i
61-0200 | 2023-07-26 12:15 | EDT | 0.898 |  | 27.352 |  | 9.58 |  | 137.1 |  | 35463.8 |  | 22.29 |  | 8.27 |  | 8.33 | i | 33.55 | i | 19 | c, i
61-0200 | 2023-07-26 12:30 | EDT | 0.896 |  | 27.776 |  | 9.87 |  | 142.1 |  | 35504.5 |  | 22.31 |  | 8.29 |  | 7.81 | i | 31.43 | i | 20.86 | c, i
61-0200 | 2023-07-26 12:45 | EDT | 0.897 |  | 26.984 |  | 9.77 |  | 138.9 |  | 35475.7 |  | 22.3 |  | 8.3 |  | 9.02 | i | 36.35 | i | 29 | c, i
61-0200 | 2023-07-26 13:00 | EDT | 0.894 |  | 26.795 |  | 10.08 |  | 142.9 |  | 35464.2 |  | 22.3 |  | 8.33 |  | 11.46 | i | 46.19 | i | 26.88 | c, i
61-0200 | 2023-07-26 13:15 | EDT | 0.897 |  | 27.605 |  | 10.28 |  | 147.7 |  | 35519.1 |  | 22.32 |  | 8.33 |  | 9.23 | i | 37.2 | i | 20.72 | c, i
61-0200 | 2023-07-26 13:30 | EDT | 0.896 |  | 27.918 |  | 10.42 |  | 150.5 |  | 35602.9 |  | 22.37 |  | 8.34 |  | 6.81 | i | 27.43 | i | 17.57 | c, i
61-0200 | 2023-07-26 13:45 | EDT | 0.896 |  | 28.039 |  | 10.51 |  | 152.1 |  | 35608.7 |  | 22.37 |  | 8.35 |  | 6.56 | i | 26.42 | i | 18.03 | c, i
61-0200 | 2023-07-26 14:00 | EDT | 0.895 |  | 28.126 |  | 10.63 |  | 154.1 |  | 35648.9 |  | 22.4 |  | 8.36 |  | 8.68 | i | 34.97 | i | 19.86 | c, i
61-0200 | 2023-07-26 14:15 | EDT | 0.894 |  | 28.001 |  | 10.77 |  | 155.8 |  | 35616.6 |  | 22.38 |  | 8.37 |  | 7.53 | i | 30.34 | i | 19.82 | c, i
61-0200 | 2023-07-26 14:30 | EDT | 0.894 |  | 28.146 |  | 10.86 |  | 157.5 |  | 35626.6 |  | 22.38 |  | 8.38 |  | 7.71 | i | 31.06 | i | 20.51 | c, i
61-0200 | 2023-07-26 14:45 | EDT | 0.894 |  | 27.993 |  | 10.81 |  | 156.4 |  | 35575.4 |  | 22.35 |  | 8.38 |  | 8.54 | i | 34.42 | i | 19.58 | c, i
61-0200 | 2023-07-26 15:00 | EDT | 0.894 |  | 27.942 |  | 10.68 |  | 154.4 |  | 35548.4 |  | 22.33 |  | 8.37 |  | 7.53 | i | 30.32 | i | 17.79 | c, i
61-0200 | 2023-07-26 15:15 | EDT | 0.892 |  | 27.942 |  | 10.72 |  | 154.9 |  | 35608.7 |  | 22.37 |  | 8.38 |  | 7.73 | i | 31.13 | i | 18.17 | c, i
61-0200 | 2023-07-26 15:30 | EDT | 0.89 |  | 27.745 |  | 10.48 |  | 151.1 |  | 35720.5 |  | 22.46 |  | 8.36 |  | 8.14 | i | 32.77 | i | 18.5 | c, i
61-0200 | 2023-07-26 15:45 | EDT | 0.89 |  | 27.731 |  | 10.35 |  | 149.2 |  | 35794.1 |  | 22.51 |  | 8.35 |  | 7.68 | i | 30.93 | i | 20.98 | c, i
61-0200 | 2023-07-26 16:00 | EDT | 0.887 |  | 27.691 |  | 10.19 |  | 146.9 |  | 35870.2 |  | 22.56 |  | 8.34 |  | 7 | i | 28.19 | i | 18.93 | c, i
61-0200 | 2023-07-26 16:15 | EDT | 0.885 |  | 27.67 |  | 10.09 |  | 145.4 |  | 35959.6 |  | 22.62 |  | 8.34 |  | 6.21 | i | 24.99 | i | 21.35 | c, i
61-0200 | 2023-07-26 16:30 | EDT | 0.887 |  | 27.616 |  | 9.85 |  | 141.8 |  | 36018.7 |  | 22.67 |  | 8.31 |  | 9.03 | i | 36.38 | i | 17.51 | c, i
61-0200 | 2023-07-26 16:45 | EDT | 0.883 |  | 27.582 |  | 9.65 |  | 139 |  | 36090.4 |  | 22.72 |  | 8.3 |  | 6.73 | i | 27.09 | i | 17.65 | c, i
61-0200 | 2023-07-26 17:00 | EDT | 0.879 |  | 27.535 |  | 9.47 |  | 136.2 |  | 36196.4 |  | 22.79 |  | 8.29 |  | 7.05 | i | 28.38 | i | 17.93 | c, i
61-0200 | 2023-07-26 17:15 | EDT | 0.879 |  | 27.532 |  | 9.49 |  | 136.6 |  | 36242.1 |  | 22.83 |  | 8.29 |  | 6.46 | i | 26.02 | i | 15.53 | c, i
61-0200 | 2023-07-26 17:30 | EDT | 0.878 |  | 27.45 |  | 9.24 |  | 132.8 |  | 36335.3 |  | 22.89 |  | 8.27 |  | 6.09 | i | 24.49 | i | 14.64 | c, i
61-0200 | 2023-07-26 17:45 | EDT | 0.875 |  | 27.362 |  | 8.94 |  | 128.4 |  | 36487.1 |  | 23 |  | 8.25 |  | 6.53 | i | 26.29 | i | 14.88 | c, i
61-0200 | 2023-07-26 18:00 | EDT | 0.878 |  | 27.334 |  | 8.91 |  | 127.9 |  | 36537.3 |  | 23.04 |  | 8.25 |  | 5.88 | i | 23.66 | i | 14.3 | c, i
61-0200 | 2023-07-26 18:15 | EDT | 0.874 |  | 27.295 |  | 8.7 |  | 124.9 |  | 36610.4 |  | 23.09 |  | 8.23 |  | 5.18 | i | 20.84 | i | 13.89 | c, i
61-0200 | 2023-07-26 18:30 | EDT | 0.869 |  | 27.271 |  | 8.65 |  | 124.1 |  | 36657.2 |  | 23.12 |  | 8.23 |  | 5.47 | i | 22 | i | 13.88 | c, i
61-0200 | 2023-07-26 18:45 | EDT | 0.872 |  | 27.255 |  | 8.54 |  | 122.6 |  | 36664.4 |  | 23.13 |  | 8.22 |  | 6.1 | i | 24.55 | i | 13.58 | c, i
61-0200 | 2023-07-26 19:00 | EDT | 0.873 |  | 27.238 |  | 8.37 |  | 120.1 |  | 36674.8 |  | 23.13 |  | 8.21 |  | 5.12 | i | 20.57 | i | 11.73 | c, i
61-0200 | 2023-07-26 19:15 | EDT | 0.874 |  | 27.213 |  | 8.41 |  | 120.6 |  | 36684.8 |  | 23.14 |  | 8.21 |  | 4.6 | i | 18.51 | i | 10.73 | c, i
61-0200 | 2023-07-26 19:30 | EDT | 0.872 |  | 27.201 |  | 8.21 |  | 117.8 |  | 36697.9 |  | 23.15 |  | 8.19 |  | 4.96 | i | 19.93 | i | 11.2 | c, i
61-0200 | 2023-07-26 19:45 | EDT | 0.88 |  | 27.174 |  | 8.11 |  | 116.2 |  | 36692.5 |  | 23.15 |  | 8.18 |  | 4.84 | i | 19.48 | i | 12.15 | c, i
61-0200 | 2023-07-26 20:00 | EDT | 0.878 |  | 27.152 |  | 8.19 |  | 117.3 |  | 36711.6 |  | 23.16 |  | 8.19 |  | 5.72 | i | 23.02 | i | 11.19 | c, i
61-0200 | 2023-07-26 20:15 | EDT | 0.883 |  | 27.122 |  | 8.07 |  | 115.6 |  | 36713.9 |  | 23.16 |  | 8.18 |  | 4.49 | i | 18.04 | i | 12.89 | c, i
61-0200 | 2023-07-26 20:30 | EDT | 0.883 |  | 27.113 |  | 8.07 |  | 115.5 |  | 36728.8 |  | 23.17 |  | 8.18 |  | 4.17 | i | 16.75 | i | 9.89 | c, i
61-0200 | 2023-07-26 20:45 | EDT | 0.884 |  | 27.175 |  | 8.17 |  | 117.1 |  | 36608.9 |  | 23.09 |  | 8.2 |  | 4.57 | i | 18.39 | i | 11 | c, i
61-0200 | 2023-07-26 21:00 | EDT | 0.885 |  | 27.167 |  | 8.19 |  | 117.3 |  | 36617.3 |  | 23.1 |  | 8.2 |  | 4.5 | i | 18.09 | i | 10.01 | c, i
61-0200 | 2023-07-26 21:15 | EDT | 0.887 |  | 27.166 |  | 8.11 |  | 116.2 |  | 36603.4 |  | 23.09 |  | 8.2 |  | 4.23 | i | 16.98 | i | 9.55 | c, i
61-0200 | 2023-07-26 21:30 | EDT | 0.889 |  | 27.178 |  | 8.15 |  | 116.8 |  | 36556.4 |  | 23.05 |  | 8.2 |  | 4.28 | i | 17.21 | i | 9.46 | c, i
61-0200 | 2023-07-26 21:45 | EDT | 0.891 |  | 27.249 |  | 8.34 |  | 119.6 |  | 36406.9 |  | 22.95 |  | 8.23 |  | 4.39 | i | 17.64 | i | 9.79 | c, i
61-0200 | 2023-07-26 22:00 | EDT | 0.892 |  | 27.235 |  | 8.36 |  | 119.8 |  | 36416 |  | 22.95 |  | 8.23 |  | 4.38 | i | 17.58 | i | 9.64 | c, i
61-0200 | 2023-07-26 22:15 | EDT | 0.893 |  | 27.19 |  | 8.28 |  | 118.6 |  | 36421.7 |  | 22.96 |  | 8.22 |  | 4.31 | i | 17.33 | i | 9.17 | c, i
61-0200 | 2023-07-26 22:30 | EDT | 0.887 |  | 27.161 |  | 8.18 |  | 117.1 |  | 36417.9 |  | 22.96 |  | 8.22 |  | 4.11 | i | 16.52 | i | 9.14 | c, i
61-0200 | 2023-07-26 22:45 | EDT | 0.886 |  | 27.125 |  | 8.15 |  | 116.5 |  | 36419.8 |  | 22.96 |  | 8.22 |  | 4.03 | i | 16.2 | i | 8.67 | c, i
61-0200 | 2023-07-26 23:00 | EDT | 0.884 |  | 27.114 |  | 8.14 |  | 116.5 |  | 36426.4 |  | 22.96 |  | 8.22 |  | 4.47 | i | 17.98 | i | 9.09 | c, i
61-0200 | 2023-07-26 23:15 | EDT | 0.884 |  | 27.08 |  | 8.05 |  | 115 |  | 36438.3 |  | 22.97 |  | 8.21 |  | 3.87 | i | 15.54 | i | 8.69 | c, i
61-0200 | 2023-07-26 23:30 | EDT | 0.883 |  | 27.059 |  | 8.04 |  | 114.9 |  | 36451 |  | 22.98 |  | 8.21 |  | 3.91 | i | 15.68 | i | 9.46 | c, i
61-0200 | 2023-07-26 23:45 | EDT | 0.886 |  | 27.02 |  | 7.96 |  | 113.7 |  | 36454.1 |  | 22.98 |  | 8.21 |  | 3.85 | i | 15.47 | i | 8.63 | c, i
61-0200 | 2023-07-27 | EDT | 0.883 |  | 26.99 |  | 7.86 |  | 112.2 |  | 36469.7 |  | 23 |  | 8.2 |  | 3.75 | i | 15.07 | i | 8.29 | c, i
61-0200 | 2023-07-27 00:15 | EDT | 0.89 |  | 26.951 |  | 7.78 |  | 111 |  | 36479.9 |  | 23 |  | 8.19 |  | 3.74 | i | 15.02 | i | 8.22 | c, i
61-0200 | 2023-07-27 00:30 | EDT | 0.882 |  | 26.932 |  | 7.76 |  | 110.6 |  | 36494.8 |  | 23.01 |  | 8.19 |  | 3.81 | i | 15.3 | i | 8.45 | c, i
61-0200 | 2023-07-27 00:45 | EDT | 0.882 |  | 26.903 |  | 7.63 |  | 108.7 |  | 36504.6 |  | 23.02 |  | 8.18 |  | 3.53 | i | 14.18 | i | 7.64 | c, i
61-0200 | 2023-07-27 01:00 | EDT | 0.884 |  | 26.877 |  | 7.6 |  | 108.3 |  | 36529.6 |  | 23.04 |  | 8.18 |  | 3.6 | i | 14.44 | i | 8.15 | c, i
61-0200 | 2023-07-27 01:15 | EDT | 0.882 |  | 26.853 |  | 7.67 |  | 109.2 |  | 36541.6 |  | 23.05 |  | 8.18 |  | 3.5 | i | 14.05 | i | 7.76 | c, i
61-0200 | 2023-07-27 01:30 | EDT | 0.883 |  | 26.81 |  | 7.63 |  | 108.6 |  | 36492.8 |  | 23.02 |  | 8.18 |  | 3.52 | i | 14.11 | i | 7.85 | c, i
61-0200 | 2023-07-27 01:45 | EDT | 0.883 |  | 26.795 |  | 7.6 |  | 108.2 |  | 36506.9 |  | 23.03 |  | 8.18 |  | 3.43 | i | 13.78 | i | 7.38 | c, i
61-0200 | 2023-07-27 02:00 | EDT | 0.881 |  | 26.771 |  | 7.51 |  | 106.9 |  | 36517.1 |  | 23.03 |  | 8.18 |  | 3.35 | i | 13.45 | i | 7.62 | c, i
61-0200 | 2023-07-27 02:15 | EDT | 0.885 |  | 26.757 |  | 7.59 |  | 107.9 |  | 36486.3 |  | 23.01 |  | 8.19 |  | 3.41 | i | 13.68 | i | 7.66 | c, i
61-0200 | 2023-07-27 02:30 | EDT | 0.884 |  | 26.732 |  | 7.55 |  | 107.3 |  | 36563.7 |  | 23.07 |  | 8.18 |  | 3.4 | i | 13.65 | i | 7.67 | c, i
61-0200 | 2023-07-27 02:45 | EDT | 0.883 |  | 26.7 |  | 7.56 |  | 107.5 |  | 36611.3 |  | 23.1 |  | 8.18 |  | 3.32 | i | 13.32 | i | 7.57 | c, i
61-0200 | 2023-07-27 03:00 | EDT | 0.878 |  | 26.635 |  | 7.49 |  | 106.4 |  | 36738 |  | 23.19 |  | 8.17 |  | 3.19 | i | 12.79 | i | 7.34 | c, i
61-0200 | 2023-07-27 03:15 | EDT | 0.879 |  | 26.581 |  | 7.44 |  | 105.6 |  | 36849.5 |  | 23.27 |  | 8.16 |  | 3.21 | i | 12.87 | i | 7.27 | c, i
61-0200 | 2023-07-27 03:30 | EDT | 0.878 |  | 26.526 |  | 7.34 |  | 104.2 |  | 37124.4 |  | 23.46 |  | 8.13 |  | 3.14 | i | 12.61 | i | 7.05 | c, i
61-0200 | 2023-07-27 03:45 | EDT | 0.881 |  | 26.458 |  | 7.21 |  | 102.3 |  | 37249.2 |  | 23.55 |  | 8.12 |  | 3.09 | i | 12.41 | i | 7.08 | c, i
61-0200 | 2023-07-27 04:00 | EDT | 0.882 |  | 26.399 |  | 7.12 |  | 101 |  | 37429.5 |  | 23.68 |  | 8.1 |  | 3.06 | i | 12.29 | i | 7 | c, i
61-0200 | 2023-07-27 04:15 | EDT | 0.882 |  | 26.361 |  | 7.11 |  | 100.8 |  | 37446.7 |  | 23.69 |  | 8.1 |  | 3.02 | i | 12.13 | i | 6.96 | c, i
61-0200 | 2023-07-27 04:30 | EDT | 0.877 |  | 26.378 |  | 7.17 |  | 101.7 |  | 37457 |  | 23.7 |  | 8.11 |  | 3 | i | 12.02 | i | 6.9 | c, i
61-0200 | 2023-07-27 04:45 | EDT | 0.877 |  | 26.345 |  | 7.05 |  | 99.9 |  | 37401.4 |  | 23.66 |  | 8.11 |  | 2.88 | i | 11.54 | i | 6.56 | c, i
61-0200 | 2023-07-27 05:00 | EDT | 0.878 |  | 26.366 |  | 7.17 |  | 101.9 |  | 37996.1 |  | 24.08 |  | 8.09 |  | 3.03 | i | 12.15 | i | 7.23 | c, i
61-0200 | 2023-07-27 05:15 | EDT | 0.877 |  | 26.288 |  | 6.87 |  | 97.3 |  | 37538.6 |  | 23.76 |  | 8.05 |  | 3.34 | i | 13.41 | i | 7.94 | c, i
61-0200 | 2023-07-27 05:30 | EDT | 0.874 |  | 26.259 |  | 6.83 |  | 96.9 |  | 38041.3 |  | 24.11 |  | 8.04 |  | 3.32 | i | 13.33 | i | 7.89 | c, i
61-0200 | 2023-07-27 05:45 | EDT | 0.871 |  | 26.081 |  | 6.55 |  | 92.5 |  | 37873 |  | 24 |  | 7.99 |  | 3.15 | i | 12.64 | i | 8.03 | c, i
61-0200 | 2023-07-27 06:00 | EDT | 0.872 |  | 26.045 |  | 6.59 |  | 93 |  | 37882.3 |  | 24.01 |  | 8 |  | 3.03 | i | 12.16 | i | 7.47 | c, i
61-0200 | 2023-07-27 06:15 | EDT | 0.871 |  | 26.066 |  | 6.75 |  | 95.3 |  | 37677.6 |  | 23.86 |  | 8.04 |  | 3 | i | 12.03 | i | 7.16 | c, i
61-0200 | 2023-07-27 06:30 | EDT | 0.874 |  | 26.092 |  | 6.79 |  | 95.9 |  | 37678.8 |  | 23.86 |  | 8.05 |  | 3.07 | i | 12.29 | i | 7.45 | c, i
61-0200 | 2023-07-27 06:45 | EDT | 0.87 |  | 26.13 |  | 6.91 |  | 97.6 |  | 37477.8 |  | 23.72 |  | 8.07 |  | 2.99 | i | 12 | i | 7.49 | c, i
61-0200 | 2023-07-27 07:00 | EDT | 0.87 |  | 26.069 |  | 6.81 |  | 96.1 |  | 37533.8 |  | 23.76 |  | 8.06 |  | 2.87 | i | 11.5 | i | 7.14 | c, i
61-0200 | 2023-07-27 07:15 | EDT | 0.872 |  | 26.069 |  | 6.84 |  | 96.6 |  | 37657.1 |  | 23.85 |  | 8.06 |  | 2.68 | i | 10.74 | i | 7.93 | c, i
61-0200 | 2023-07-27 07:30 | EDT | 0.871 |  | 26.103 |  | 6.82 |  | 96.3 |  | 37548.7 |  | 23.77 |  | 8.06 |  | 3.55 | i | 14.23 | i | 8.21 | c, i
61-0200 | 2023-07-27 07:45 | EDT | 0.87 |  | 26.211 |  | 7.07 |  | 99.8 |  | 37253.5 |  | 23.56 |  | 8.08 |  | 3.73 | i | 14.96 | i | 9.89 | c, i
61-0200 | 2023-07-27 08:00 | EDT | 0.871 |  | 26.192 |  | 7.02 |  | 99.2 |  | 37342.8 |  | 23.62 |  | 8.06 |  | 3.63 | i | 14.58 | i | 9.85 | c, i
61-0200 | 2023-07-27 08:15 | EDT | 0.874 |  | 26.193 |  | 6.97 |  | 98.5 |  | 37330.4 |  | 23.62 |  | 8.04 |  | 3.74 | i | 15.02 | i | 10.56 | c, i
61-0200 | 2023-07-27 08:30 | EDT | 0.872 |  | 26.207 |  | 7.02 |  | 99.2 |  | 37460.2 |  | 23.71 |  | 8.06 |  | 3.52 | i | 14.15 | i | 10.11 | c, i
61-0200 | 2023-07-27 08:45 | EDT | 0.873 |  | 26.205 |  | 6.89 |  | 97.3 |  | 37458.4 |  | 23.71 |  | 8.07 |  | 3.5 | i | 14.03 | i | 8.91 | c, i
61-0200 | 2023-07-27 09:00 | EDT | 0.874 |  | 26.222 |  | 6.9 |  | 97.6 |  | 37492.8 |  | 23.73 |  | 8.07 |  | 3.45 | i | 13.84 | i | 8.97 | c, i
61-0200 | 2023-07-27 09:15 | EDT | 0.867 |  | 26.233 |  | 6.93 |  | 98 |  | 37493.9 |  | 23.73 |  | 8.07 |  | 3.55 | i | 14.26 | i | 9.08 | c, i
61-0200 | 2023-07-27 09:30 | EDT | 0.868 |  | 26.256 |  | 6.95 |  | 98.4 |  | 37485.4 |  | 23.72 |  | 8.07 |  | 3.83 | i | 15.38 | i | 9.74 | c, i
61-0200 | 2023-07-27 09:45 | EDT | 0.866 |  | 26.27 |  | 6.93 |  | 98.1 |  | 37489.3 |  | 23.73 |  | 8.07 |  | 3.92 | i | 15.75 | i | 11.08 | c, i
61-0200 | 2023-07-27 10:00 | EDT | 0.863 |  | 26.284 |  | 7.23 |  | 102.5 |  | 37564.1 |  | 23.78 |  | 8.08 |  | 4.15 | i | 16.66 | i | 11.36 | c, i
61-0200 | 2023-07-27 10:15 | EDT | 0.858 |  | 26.23 |  | 7.02 |  | 99.4 |  | 37629.9 |  | 23.83 |  | 8.06 |  | 3.75 | i | 15.04 | i | 10.04 | c, i
61-0200 | 2023-07-27 10:30 | EDT | 0.862 |  | 26.281 |  | 7.08 |  | 100.3 |  | 37570.4 |  | 23.78 |  | 8.07 |  | 4.27 | i | 17.17 | i | 10.83 | c, i
61-0200 | 2023-07-27 10:45 | EDT | 0.856 |  | 26.279 |  | 7.06 |  | 100 |  | 37587.8 |  | 23.79 |  | 8.06 |  | 3.86 | i | 15.5 | i | 9.39 | c, i
61-0200 | 2023-07-27 11:00 | EDT | 0.859 |  | 26.315 |  | 7.09 |  | 100.5 |  | 37591.9 |  | 23.8 |  | 8.07 |  | 3.89 | i | 15.63 | i | 10.45 | c, i
61-0200 | 2023-07-27 11:15 | EDT | 0.862 |  | 26.351 |  | 7.14 |  | 101.3 |  | 37598.5 |  | 23.8 |  | 8.08 |  | 4.18 | i | 16.8 | i | 10.96 | c, i
61-0200 | 2023-07-27 11:30 | EDT | 0.855 |  | 26.387 |  | 7.23 |  | 102.6 |  | 37623.8 |  | 23.82 |  | 8.08 |  | 4.08 | i | 16.41 | i | 11.31 | c, i
61-0200 | 2023-07-27 11:45 | EDT | 0.842 |  | 26.403 |  | 7.22 |  | 102.5 |  | 37687.2 |  | 23.86 |  | 8.08 |  | 4.52 | i | 18.16 | i | 12.35 | c, i
61-0200 | 2023-07-27 12:00 | EDT | 0.847 |  | 26.423 |  | 7.28 |  | 103.4 |  | 37769.6 |  | 23.92 |  | 8.08 |  | 4.08 | i | 16.4 | i | 11.53 | c, i
61-0200 | 2023-07-27 12:15 | EDT | 0.843 |  | 26.442 |  | 7.28 |  | 103.6 |  | 37862.8 |  | 23.98 |  | 8.08 |  | 4.37 | i | 17.55 | i | 11.93 | c, i
61-0200 | 2023-07-27 12:30 | EDT | 0.848 |  | 26.443 |  | 7.33 |  | 104.2 |  | 37942.4 |  | 24.04 |  | 8.08 |  | 5.04 | i | 20.26 | i | 12.63 | c, i
61-0200 | 2023-07-27 12:45 | EDT | 0.834 |  | 26.4 |  | 7.27 |  | 103.3 |  | 38014.6 |  | 24.09 |  | 8.07 |  | 4.45 | i | 17.9 | i | 11.95 | c, i
61-0200 | 2023-07-27 13:00 | EDT | 0.832 |  | 26.426 |  | 7.29 |  | 103.8 |  | 38088 |  | 24.14 |  | 8.07 |  | 4.95 | i | 19.91 | i | 13.47 | c, i
61-0200 | 2023-07-27 13:15 | EDT | 0.824 |  | 26.421 |  | 7.31 |  | 104 |  | 38140.9 |  | 24.18 |  | 8.07 |  | 4.51 | i | 18.13 | i | 11.56 | c, i
61-0200 | 2023-07-27 13:30 | EDT | 0.833 |  | 26.442 |  | 7.33 |  | 104.3 |  | 38188.7 |  | 24.21 |  | 8.07 |  | 4.11 | i | 16.53 | i | 11.33 | c, i
61-0200 | 2023-07-27 13:45 | EDT | 0.811 |  | 26.408 |  | 7.24 |  | 103.1 |  | 38248.1 |  | 24.26 |  | 8.06 |  | 4.57 | i | 18.37 | i | 11.47 | c, i
61-0200 | 2023-07-27 14:00 | EDT | 0.812 |  | 26.404 |  | 7.15 |  | 101.8 |  | 38279.1 |  | 24.28 |  | 8.05 |  | 4.53 | i | 18.2 | i | 11.06 | c, i
61-0200 | 2023-07-27 14:15 | EDT | 0.84 |  | 26.423 |  | 7.12 |  | 101.4 |  | 38296 |  | 24.29 |  | 8.04 |  | 3.81 | i | 15.3 | i | 11.25 | c, i
61-0200 | 2023-07-27 14:30 | EDT | 0.809 |  | 26.45 |  | 7.08 |  | 100.8 |  | 38326.5 |  | 24.31 |  | 8.04 |  | 4.41 | i | 17.74 | i | 12.33 | c, i
61-0200 | 2023-07-27 14:45 | EDT | 0.813 |  | 26.44 |  | 6.86 |  | 97.7 |  | 38404.9 |  | 24.37 |  | 8 |  | 4.57 | i | 18.38 | i | 12.14 | c, i
61-0200 | 2023-07-27 15:00 | EDT | 0.809 |  | 26.502 |  | 6.86 |  | 97.8 |  | 38448.2 |  | 24.39 |  | 7.99 |  | 4.6 | i | 18.48 | i | 11.62 | c, i
61-0200 | 2023-07-27 15:15 | EDT | 0.814 |  | 26.554 |  | 6.82 |  | 97.4 |  | 38531.8 |  | 24.45 |  | 7.98 |  | 5.29 | i | 21.27 | i | 12.42 | c, i
61-0200 | 2023-07-27 15:30 | EDT | 0.814 |  | 26.575 |  | 6.81 |  | 97.4 |  | 38593.2 |  | 24.49 |  | 7.98 |  | 4.73 | i | 19.03 | i | 11.81 | c, i
61-0200 | 2023-07-27 15:45 | EDT | 0.785 |  | 26.528 |  | 6.73 |  | 96.2 |  | 38762.8 |  | 24.62 |  | 7.97 |  | 4.78 | i | 19.23 | i | 12.59 | c, i
61-0200 | 2023-07-27 16:00 | EDT | 0.821 |  | 26.474 |  | 6.76 |  | 96.5 |  | 38928.7 |  | 24.73 |  | 7.97 |  | 4.82 | i | 19.39 | i | 12.66 | c, i
61-0200 | 2023-07-27 16:15 | EDT | 0.825 |  | 26.345 |  | 6.62 |  | 94.5 |  | 39115.4 |  | 24.87 |  | 7.96 |  | 5.01 | i | 20.15 | i | 12.19 | c, i
61-0200 | 2023-07-27 16:30 | EDT | 0.798 |  | 26.408 |  | 6.95 |  | 99.3 |  | 39239.1 |  | 24.95 |  | 7.99 |  | 5.68 | i | 22.84 | i | 15.18 | c, i
61-0200 | 2023-07-27 16:45 | EDT | 0.816 |  | 26.366 |  | 6.82 |  | 97.4 |  | 39235 |  | 24.95 |  | 7.97 |  | 6.32 | i | 25.45 | i | 13.92 | c, i
61-0200 | 2023-07-27 17:00 | EDT | 0.805 |  | 26.361 |  | 6.81 |  | 97.1 |  | 38915.7 |  | 24.73 |  | 7.98 |  | 5.26 | i | 21.16 | i | 15.29 | c, i
61-0200 | 2023-07-27 17:15 | EDT | 0.815 |  | 26.348 |  | 6.77 |  | 96.5 |  | 38729.7 |  | 24.6 |  | 7.98 |  | 4.62 | i | 18.56 | i | 14.01 | c, i
61-0200 | 2023-07-27 17:30 | EDT | 0.805 |  | 26.381 |  | 6.84 |  | 97.5 |  | 38750.5 |  | 24.61 |  | 7.98 |  | 5.75 | i | 23.12 | i | 15.76 | c, i
61-0200 | 2023-07-27 17:45 | EDT | 0.79 |  | 26.412 |  | 6.88 |  | 98.2 |  | 38851.1 |  | 24.68 |  | 7.98 |  | 6.53 | i | 26.29 | i | 14.51 | c, i
61-0200 | 2023-07-27 18:00 | EDT | 0.81 |  | 26.427 |  | 6.92 |  | 98.8 |  | 39018.7 |  | 24.8 |  | 7.98 |  | 5.81 | i | 23.39 | i | 14.78 | c, i
61-0200 | 2023-07-27 18:15 | EDT | 0.812 |  | 26.417 |  | 6.87 |  | 98.2 |  | 39068.6 |  | 24.83 |  | 7.97 |  | 6.17 | i | 24.85 | i | 16.55 | c, i
61-0200 | 2023-07-27 18:30 | EDT | 0.81 |  | 26.229 |  | 6.5 |  | 92.6 |  | 39237.3 |  | 24.96 |  | 7.94 |  | 4.88 | i | 19.6 | i | 11.44 | c, i
61-0200 | 2023-07-27 18:45 | EDT | 0.822 |  | 26.207 |  | 6.5 |  | 92.6 |  | 39264 |  | 24.98 |  | 7.94 |  | 4.03 | i | 16.18 | i | 8.61 | c, i
61-0200 | 2023-07-27 19:00 | EDT | 0.83 |  | 26.214 |  | 6.43 |  | 91.5 |  | 39084 |  | 24.85 |  | 7.93 |  | 4.21 | i | 16.91 | i | 11.51 | c, i
61-0200 | 2023-07-27 19:15 | EDT | 0.839 |  | 26.225 |  | 6.52 |  | 92.8 |  | 38956 |  | 24.76 |  | 7.94 |  | 4.55 | i | 18.28 | i | 10.68 | c, i
61-0200 | 2023-07-27 19:30 | EDT | 0.83 |  | 26.273 |  | 6.69 |  | 95 |  | 38557.5 |  | 24.48 |  | 7.98 |  | 4.97 | i | 19.99 | i | 12.32 | c, i
61-0200 | 2023-07-27 19:45 | EDT | 0.842 |  | 26.324 |  | 6.68 |  | 94.8 |  | 38083.6 |  | 24.14 |  | 7.98 |  | 4.75 | i | 19.1 | i | 14.58 | c, i
61-0200 | 2023-07-27 20:00 | EDT | 0.832 |  | 26.4 |  | 6.76 |  | 96 |  | 37932.2 |  | 24.03 |  | 8 |  | 4.51 | i | 18.15 | i | 11.4 | c, i
61-0200 | 2023-07-27 20:15 | EDT | 0.827 |  | 26.443 |  | 6.68 |  | 95 |  | 37921.6 |  | 24.03 |  | 8 |  | 4.25 | i | 17.1 | i | 11.03 | c, i
61-0200 | 2023-07-27 20:30 | EDT | 0.839 |  | 27.07 |  | 7.24 |  | 103.6 |  | 36898.5 |  | 23.29 |  | 8.1 |  | 5.61 | i | 22.58 | i | 14.36 | c, i
61-0200 | 2023-07-27 20:45 | EDT | 0.849 |  | 27.359 |  | 7.26 |  | 104.2 |  | 36280.5 |  | 22.86 |  | 8.11 |  | 6.09 | i | 24.51 | i | 13.87 | c, i
61-0200 | 2023-07-27 21:00 | EDT | 0.83 |  | 27.057 |  | 7.13 |  | 102 |  | 36876 |  | 23.28 |  | 8.08 |  | 5.32 | i | 21.39 | i | 13.38 | c, i
61-0200 | 2023-07-27 21:15 | EDT | 0.834 |  | 27.043 |  | 7.03 |  | 100.5 |  | 36830.4 |  | 23.25 |  | 8.07 |  | 4.8 | i | 19.3 | i | 13.1 | c, i
61-0200 | 2023-07-27 21:30 | EDT | 0.835 |  | 27.036 |  | 6.98 |  | 99.9 |  | 36791.9 |  | 23.22 |  | 8.07 |  | 5.08 | i | 20.45 | i | 12.68 | c, i
61-0200 | 2023-07-27 21:45 | EDT | 0.833 |  | 26.979 |  | 6.92 |  | 98.9 |  | 36909.7 |  | 23.3 |  | 8.06 |  | 4.64 | i | 18.66 | i | 12.23 | c, i
61-0200 | 2023-07-27 22:00 | EDT | 0.832 |  | 26.977 |  | 6.85 |  | 98 |  | 36865.4 |  | 23.27 |  | 8.06 |  | 6.01 | i | 24.17 | i | 13.33 | c, i
61-0200 | 2023-07-27 22:15 | EDT | 0.836 |  | 26.981 |  | 6.85 |  | 97.8 |  | 36782.3 |  | 23.21 |  | 8.06 |  | 5.44 | i | 21.9 | i | 14.51 | c, i
61-0200 | 2023-07-27 22:30 | EDT | 0.837 |  | 26.96 |  | 6.81 |  | 97.3 |  | 36822.2 |  | 23.24 |  | 8.06 |  | 4.62 | i | 18.57 | i | 12.37 | c, i
61-0200 | 2023-07-27 22:45 | EDT | 0.836 |  | 27.069 |  | 6.84 |  | 97.7 |  | 36441.2 |  | 22.97 |  | 8.07 |  | 4.82 | i | 19.38 | i | 12.34 | c, i
61-0200 | 2023-07-27 23:00 | EDT | 0.835 |  | 27.149 |  | 6.8 |  | 97.3 |  | 36233.4 |  | 22.83 |  | 8.07 |  | 5.85 | i | 23.54 | i | 13.1 | c, i
61-0200 | 2023-07-27 23:15 | EDT | 0.837 |  | 27.207 |  | 6.63 |  | 94.9 |  | 36006.1 |  | 22.67 |  | 8.05 |  | 6.1 | i | 24.57 | i | 15.48 | c, i
61-0200 | 2023-07-27 23:30 | EDT | 0.841 |  | 27.192 |  | 6.62 |  | 94.6 |  | 35846.2 |  | 22.56 |  | 8.05 |  | 4.98 | i | 20.04 | i | 14.3 | c, i
61-0200 | 2023-07-27 23:45 | EDT | 0.843 |  | 27.211 |  | 6.67 |  | 95.3 |  | 35866.5 |  | 22.57 |  | 8.05 |  | 6.48 | i | 26.1 | i | 16.43 | c, i
61-0200 | 2023-07-28 | EDT | 0.84 |  | 26.972 |  | 6.72 |  | 95.9 |  | 36664.4 |  | 23.13 |  | 8.04 |  | 5.02 | i | 20.2 | i | 11.95 | c, i
61-0200 | 2023-07-28 00:15 | EDT | 0.837 |  | 26.939 |  | 6.6 |  | 94.1 |  | 36660.4 |  | 23.13 |  | 8.03 |  | 4.54 | i | 18.25 | i | 11.19 | c, i
61-0200 | 2023-07-28 00:30 | EDT | 0.841 |  | 26.993 |  | 6.43 |  | 91.7 |  | 36399.9 |  | 22.95 |  | 8.02 |  | 4.92 | i | 19.77 | i | 12.91 | c, i
61-0200 | 2023-07-28 00:45 | EDT | 0.841 |  | 26.96 |  | 6.51 |  | 92.8 |  | 36381.8 |  | 22.94 |  | 8.03 |  | 4.74 | i | 19.06 | i | 13.27 | c, i
61-0200 | 2023-07-28 01:00 | EDT | 0.839 |  | 26.9 |  | 6.43 |  | 91.6 |  | 36331.6 |  | 22.9 |  | 8.01 |  | 5.1 | i | 20.51 | i | 14.05 | c, i
61-0200 | 2023-07-28 01:15 | EDT | 0.84 |  | 26.901 |  | 6.32 |  | 90 |  | 36253.3 |  | 22.85 |  | 8 |  | 4.95 | i | 19.9 | i | 12.73 | c, i
61-0200 | 2023-07-28 01:30 | EDT | 0.843 |  | 26.82 |  | 6.27 |  | 89.2 |  | 36305.5 |  | 22.89 |  | 7.99 |  | 4.79 | i | 19.27 | i | 11.97 | c, i
61-0200 | 2023-07-28 01:45 | EDT | 0.841 |  | 26.679 |  | 6.18 |  | 87.8 |  | 36493.4 |  | 23.02 |  | 7.98 |  | 4.8 | i | 19.29 | i | 14.46 | c, i
61-0200 | 2023-07-28 02:00 | EDT | 0.841 |  | 26.39 |  | 6.16 |  | 87.1 |  | 36922.2 |  | 23.33 |  | 7.96 |  | 4.12 | i | 16.57 | i | 11.17 | c, i
61-0200 | 2023-07-28 02:15 | EDT | 0.841 |  | 26.463 |  | 6.14 |  | 87 |  | 36860.6 |  | 23.28 |  | 7.96 |  | 4.12 | i | 16.56 | i | 10.29 | c, i
61-0200 | 2023-07-28 02:30 | EDT | 0.838 |  | 26.464 |  | 6.15 |  | 87.1 |  | 36880 |  | 23.29 |  | 7.96 |  | 3.92 | i | 15.75 | i | 9.84 | c, i
61-0200 | 2023-07-28 02:45 | EDT | 0.843 |  | 26.498 |  | 6.2 |  | 87.8 |  | 36862.3 |  | 23.28 |  | 7.97 |  | 3.97 | i | 15.96 | i | 10.27 | c, i
61-0200 | 2023-07-28 03:00 | EDT | 0.843 |  | 26.532 |  | 5.98 |  | 84.8 |  | 36859.6 |  | 23.28 |  | 7.95 |  | 3.92 | i | 15.76 | i | 10.09 | c, i
61-0200 | 2023-07-28 03:15 | EDT | 0.846 |  | 26.487 |  | 5.72 |  | 81 |  | 36909.4 |  | 23.31 |  | 7.92 |  | 3.92 | i | 15.73 | i | 10.01 | c, i
61-0200 | 2023-07-28 03:30 | EDT | 0.847 |  | 26.45 |  | 5.64 |  | 79.9 |  | 36918 |  | 23.32 |  | 7.9 |  | 3.93 | i | 15.77 | i | 10.31 | c, i
61-0200 | 2023-07-28 03:45 | EDT | 0.847 |  | 26.407 |  | 5 |  | 70.7 |  | 36702 |  | 23.17 |  | 7.84 |  | 3.78 | i | 15.2 | i | 10.02 | c, i
61-0200 | 2023-07-28 04:00 | EDT | 0.85 |  | 26.434 |  | 4.66 |  | 66 |  | 36839.6 |  | 23.27 |  | 7.79 |  | 3.82 | i | 15.33 | i | 10.4 | c, i
61-0200 | 2023-07-28 04:15 | EDT | 0.846 |  | 26.389 |  | 4.39 |  | 62.1 |  | 36798.4 |  | 23.24 |  | 7.76 |  | 3.81 | i | 15.3 | i | 11.14 | c, i
61-0200 | 2023-07-28 04:30 | EDT | 0.849 |  | 26.316 |  | 4.32 |  | 61 |  | 36669.6 |  | 23.15 |  | 7.73 |  | 3.58 | i | 14.35 | i | 9.73 | c, i
61-0200 | 2023-07-28 04:45 | EDT | 0.85 |  | 26.301 |  | 4.88 |  | 68.8 |  | 36555 |  | 23.07 |  | 7.82 |  | 3.61 | i | 14.5 | i | 9.62 | c, i
61-0200 | 2023-07-28 05:00 | EDT | 0.85 |  | 26.28 |  | 5.36 |  | 75.6 |  | 36576.3 |  | 23.09 |  | 7.85 |  | 3.83 | i | 15.4 | i | 10.46 | c, i
61-0200 | 2023-07-28 05:15 | EDT | 0.85 |  | 26.186 |  | 5.15 |  | 72.6 |  | 36644.4 |  | 23.14 |  | 7.85 |  | 3.9 | i | 15.68 | i | 10.98 | c, i
61-0200 | 2023-07-28 05:30 | EDT | 0.851 |  | 26.124 |  | 5.78 |  | 81.4 |  | 36651.8 |  | 23.14 |  | 7.88 |  | 4.07 | i | 16.35 | i | 11.14 | c, i
61-0200 | 2023-07-28 05:45 | EDT | 0.853 |  | 26.257 |  | 5.62 |  | 79.3 |  | 36698.2 |  | 23.17 |  | 7.88 |  | 5.72 | i | 23.02 | i | 18.69 | c, i
61-0200 | 2023-07-28 06:00 | EDT | 0.851 |  | 26.139 |  | 5.62 |  | 79.1 |  | 36567.3 |  | 23.08 |  | 7.88 |  | 4.47 | i | 17.97 | i | 14.35 | c, i
61-0200 | 2023-07-28 06:15 | EDT | 0.851 |  | 26.085 |  | 5.73 |  | 80.6 |  | 36586.6 |  | 23.1 |  | 7.89 |  | 5.42 | i | 21.81 | i | 13.88 | c, i
61-0200 | 2023-07-28 06:30 | EDT | 0.851 |  | 26.035 |  | 5.94 |  | 83.4 |  | 36616.2 |  | 23.12 |  | 7.9 |  | 5.34 | i | 21.48 | i | 13.29 | c, i
61-0200 | 2023-07-28 06:45 | EDT | 0.853 |  | 26.011 |  | 5.85 |  | 82.1 |  | 36668.7 |  | 23.16 |  | 7.89 |  | 7.56 | i | 30.46 | i | 15.59 | c, i
61-0200 | 2023-07-28 07:00 | EDT | 0.855 |  | 26.046 |  | 5.96 |  | 83.8 |  | 36662.7 |  | 23.15 |  | 7.88 |  | 7.6 | i | 30.6 | i | 19.29 | c, i
61-0200 | 2023-07-28 07:15 | EDT | 0.856 |  | 26.108 |  | 5.8 |  | 81.6 |  | 36663.5 |  | 23.15 |  | 7.9 |  | 5.26 | i | 21.14 | i | 16.39 | c, i
61-0200 | 2023-07-28 07:30 | EDT | 0.854 |  | 26.241 |  | 5.73 |  | 80.8 |  | 36643.5 |  | 23.13 |  | 7.9 |  | 5.43 | i | 21.82 | i | 15.89 | c, i
61-0200 | 2023-07-28 07:45 | EDT | 0.854 |  | 26.41 |  | 5.66 |  | 80.1 |  | 36730.5 |  | 23.19 |  | 7.92 |  | 6.32 | i | 25.44 | i | 18.31 | c, i
61-0200 | 2023-07-28 08:00 | EDT | 0.855 |  | 26.567 |  | 5.78 |  | 82.1 |  | 36770 |  | 23.22 |  | 7.93 |  | 7.95 | i | 32.01 | i | 23.85 | c, i
61-0200 | 2023-07-28 08:15 | EDT | 0.855 |  | 26.641 |  | 6.2 |  | 88.1 |  | 36759.6 |  | 23.21 |  | 7.97 |  | 12.87 | i | 51.9 | i | 31.82 | c, i
61-0200 | 2023-07-28 08:30 | EDT | 0.854 |  | 26.736 |  | 6.59 |  | 93.7 |  | 36799.1 |  | 23.23 |  | 8.02 |  | 7.53 | i | 30.33 | i | 19.37 | c, i
61-0200 | 2023-07-28 08:45 | EDT | 0.856 |  | 26.73 |  | 6.63 |  | 94.4 |  | 36758.4 |  | 23.2 |  | 8.01 |  | 6.96 | i | 28.02 | i | 19.93 | c, i
61-0200 | 2023-07-28 09:00 | EDT | 0.856 |  | 26.807 |  | 7.4 |  | 105.3 |  | 36582.7 |  | 23.08 |  | 8.08 |  | 10.56 | i | 42.57 | i | 29.3 | c, i
61-0200 | 2023-07-28 09:15 | EDT | 0.854 |  | 26.728 |  | 7.03 |  | 99.9 |  | 36376.2 |  | 22.94 |  | 8.02 |  | 7.89 | i | 31.78 | i | 22.34 | c, i
61-0200 | 2023-07-28 09:30 | EDT | 0.855 |  | 26.665 |  | 7.21 |  | 102.1 |  | 36089.1 |  | 22.74 |  | 8.04 |  | 10.54 | i | 42.49 | i | 25.67 | c, i
61-0200 | 2023-07-28 09:45 | EDT | 0.854 |  | 26.583 |  | 6.61 |  | 93.4 |  | 35921.7 |  | 22.62 |  | 7.96 |  | 6.7 | i | 26.98 | i | 19.03 | c, i
61-0200 | 2023-07-28 10:00 | EDT | 0.854 |  | 26.779 |  | 7.52 |  | 106.6 |  | 35891.2 |  | 22.6 |  | 8.05 |  | 7.08 | i | 28.49 | i | 19.28 | c, i
61-0200 | 2023-07-28 10:15 | EDT | 0.849 |  | 26.929 |  | 7.75 |  | 110.2 |  | 35788.1 |  | 22.52 |  | 8.06 |  | 6.82 | i | 27.47 | i | 19.9 | c, i
61-0200 | 2023-07-28 10:30 | EDT | 0.852 |  | 26.363 |  | 7.51 |  | 105.6 |  | 35518.1 |  | 22.35 |  | 8.01 |  | 8.07 | i | 32.49 | i | 26.18 | c, i
61-0200 | 2023-07-28 10:45 | EDT | 0.853 |  | 26.208 |  | 7.44 |  | 104.4 |  | 35627 |  | 22.43 |  | 7.99 |  | 8.68 | i | 34.96 | i | 23.13 | c, i
61-0200 | 2023-07-28 11:00 | EDT | 0.854 |  | 26.981 |  | 7.71 |  | 109.5 |  | 35181.7 |  | 22.1 |  | 8 |  | 7.87 | i | 31.69 | i | 21.73 | c, i
61-0200 | 2023-07-28 11:15 | EDT | 0.855 |  | 26.407 |  | 7.62 |  | 107.1 |  | 35225.8 |  | 22.14 |  | 8 |  | 9.27 | i | 37.34 | i | 27.8 | c, i
61-0200 | 2023-07-28 11:30 | EDT | 0.856 |  | 26.47 |  | 7.37 |  | 103.8 |  | 35312 |  | 22.2 |  | 7.98 |  | 6.71 | i | 27.03 | i | 19.05 | c, i
61-0200 | 2023-07-28 11:45 | EDT | 0.855 |  | 26.49 |  | 6.53 |  | 91.7 |  | 34709.9 |  | 21.78 |  | 7.88 |  | 5.78 | i | 23.25 | i | 13.86 | c, i
61-0200 | 2023-07-28 12:00 | EDT | 0.855 |  | 26.263 |  | 6.31 |  | 88.5 |  | 35288 |  | 22.19 |  | 7.88 |  | 9.2 | i | 37.08 | i | 26.46 | c, i
61-0200 | 2023-07-28 12:15 | EDT | 0.854 |  | 26.253 |  | 6.39 |  | 89.7 |  | 35476 |  | 22.32 |  | 7.89 |  | 9.01 | i | 36.31 | i | 22.7 | c, i
61-0200 | 2023-07-28 12:30 | EDT | 0.854 |  | 26.253 |  | 6.6 |  | 92.8 |  | 35630.6 |  | 22.43 |  | 7.92 |  | 6.02 | i | 24.21 | i | 25.63 | c, i
61-0200 | 2023-07-28 12:45 | EDT | 0.852 |  | 26.334 |  | 6.61 |  | 93 |  | 35635.9 |  | 22.43 |  | 7.92 |  | 8.56 | i | 34.48 | i | 21.13 | c, i
61-0200 | 2023-07-28 13:00 | EDT | 0.852 |  | 26.356 |  | 6.88 |  | 96.8 |  | 35728.6 |  | 22.49 |  | 7.96 |  | 8.18 | i | 32.97 | i | 23.32 | c, i
61-0200 | 2023-07-28 13:15 | EDT | 0.852 |  | 26.436 |  | 6.62 |  | 93.3 |  | 35674.2 |  | 22.45 |  | 7.92 |  | 6.03 | i | 24.25 | i | 19.8 | c, i
61-0200 | 2023-07-28 13:30 | EDT | 0.848 |  | 26.463 |  | 7.11 |  | 100.3 |  | 35658.7 |  | 22.44 |  | 7.97 |  | 7.7 | i | 31.01 | i | 22.21 | c, i
61-0200 | 2023-07-28 13:45 | EDT | 0.853 |  | 26.781 |  | 7.3 |  | 103.4 |  | 35232.6 |  | 22.14 |  | 7.99 |  | 6.5 | i | 26.16 | i | 19.5 | c, i
61-0200 | 2023-07-28 14:00 | EDT | 0.848 |  | 27.303 |  | 7.4 |  | 105.4 |  | 34617 |  | 21.7 |  | 7.99 |  | 7.53 | i | 30.34 | i | 18.92 | c, i
61-0200 | 2023-07-28 14:15 | EDT | 0.851 |  | 27.357 |  | 7.54 |  | 107.5 |  | 34864.1 |  | 21.87 |  | 8.01 |  | 7.24 | i | 29.16 | i | 16.34 | c, i
61-0200 | 2023-07-28 14:30 | EDT | 0.852 |  | 27.428 |  | 7.65 |  | 109.4 |  | 35177.8 |  | 22.09 |  | 8.03 |  | 6.06 | i | 24.4 | i | 17.2 | c, i
61-0200 | 2023-07-28 14:45 | EDT | 0.852 |  | 27.5 |  | 7.9 |  | 113.3 |  | 35347.6 |  | 22.2 |  | 8.05 |  | 6.32 | i | 25.44 | i | 18.45 | c, i
61-0200 | 2023-07-28 15:00 | EDT | 0.845 |  | 27.647 |  | 8.41 |  | 120.9 |  | 35481.9 |  | 22.29 |  | 8.11 |  | 6.05 | i | 24.34 | i | 18.41 | c, i
61-0200 | 2023-07-28 15:15 | EDT | 0.849 |  | 27.767 |  | 9 |  | 129.6 |  | 35496.5 |  | 22.3 |  | 8.16 |  | 6.54 | i | 26.33 | i | 20.49 | c, i
61-0200 | 2023-07-28 15:30 | EDT | 0.849 |  | 27.77 |  | 9.51 |  | 137.1 |  | 35610 |  | 22.38 |  | 8.21 |  | 7.56 | i | 30.46 | i | 21.2 | c, i
61-0200 | 2023-07-28 15:45 | EDT | 0.848 |  | 27.951 |  | 10.25 |  | 148.1 |  | 35593.8 |  | 22.36 |  | 8.27 |  | 8.84 | i | 35.63 | i | 23.88 | c, i
61-0200 | 2023-07-28 16:00 | EDT | 0.849 |  | 28.007 |  | 10.38 |  | 150.3 |  | 35748.6 |  | 22.47 |  | 8.28 |  | 8.73 | i | 35.16 | i | 27.14 | c, i
61-0200 | 2023-07-28 16:15 | EDT | 0.85 |  | 28.207 |  | 10.45 |  | 151.9 |  | 36044.4 |  | 22.67 |  | 8.3 |  | 8.38 | i | 33.75 | i | 21.5 | c, i
61-0200 | 2023-07-28 16:30 | EDT | 0.851 |  | 28.31 |  | 10.29 |  | 149.9 |  | 36192.6 |  | 22.77 |  | 8.29 |  | 9.05 | i | 36.47 | i | 20.13 | c, i
61-0200 | 2023-07-28 16:45 | EDT | 0.844 |  | 28.38 |  | 10.41 |  | 152 |  | 36228.6 |  | 22.8 |  | 8.31 |  | 8.22 | i | 33.11 | i | 22.32 | c, i
61-0200 | 2023-07-28 17:00 | EDT | 0.841 |  | 28.195 |  | 10.08 |  | 146.7 |  | 36292.8 |  | 22.84 |  | 8.29 |  | 6.33 | i | 25.48 | i | 20.2 | c, i
61-0200 | 2023-07-28 17:15 | EDT | 0.847 |  | 28.072 |  | 9.82 |  | 142.7 |  | 36373.4 |  | 22.9 |  | 8.27 |  | 7.6 | i | 30.59 | i | 16.38 | c, i
61-0200 | 2023-07-28 17:30 | EDT | 0.839 |  | 27.939 |  | 9.58 |  | 138.9 |  | 36442 |  | 22.96 |  | 8.25 |  | 6.77 | i | 27.24 | i | 19.16 | c, i
61-0200 | 2023-07-28 17:45 | EDT | 0.838 |  | 27.866 |  | 9.42 |  | 136.5 |  | 36527.2 |  | 23.02 |  | 8.25 |  | 7.79 | i | 31.37 | i | 18.9 | c, i
61-0200 | 2023-07-28 18:00 | EDT | 0.839 |  | 27.81 |  | 9.38 |  | 135.8 |  | 36607.1 |  | 23.07 |  | 8.25 |  | 5.12 | i | 20.59 | i | 15.85 | c, i
61-0200 | 2023-07-28 18:15 | EDT | 0.839 |  | 27.646 |  | 9.02 |  | 130.4 |  | 36742.2 |  | 23.17 |  | 8.22 |  | 6.4 | i | 25.75 | i | 16.1 | c, i
61-0200 | 2023-07-28 18:30 | EDT | 0.834 |  | 27.616 |  | 8.95 |  | 129.3 |  | 36777.1 |  | 23.2 |  | 8.22 |  | 4.77 | i | 19.19 | i | 16.27 | c, i
61-0200 | 2023-07-28 18:45 | EDT | 0.834 |  | 27.531 |  | 8.62 |  | 124.3 |  | 36911.6 |  | 23.29 |  | 8.19 |  | 5.32 | i | 21.38 | i | 13.29 | c, i
61-0200 | 2023-07-28 19:00 | EDT | 0.836 |  | 27.464 |  | 8.7 |  | 125.5 |  | 37058.7 |  | 23.4 |  | 8.2 |  | 4.97 | i | 19.99 | i | 11.83 | c, i
61-0200 | 2023-07-28 19:15 | EDT | 0.836 |  | 27.525 |  | 8.67 |  | 125.2 |  | 37039.6 |  | 23.38 |  | 8.2 |  | 5.97 | i | 24.04 | i | 14.31 | c, i
61-0200 | 2023-07-28 19:30 | EDT | 0.835 |  | 27.485 |  | 8.35 |  | 120.4 |  | 37057.5 |  | 23.4 |  | 8.17 |  | 4.7 | i | 18.9 | i | 12.52 | c, i
61-0200 | 2023-07-28 19:45 | EDT | 0.834 |  | 27.434 |  | 8.08 |  | 116.5 |  | 37069 |  | 23.41 |  | 8.15 |  | 4.73 | i | 19.02 | i | 12.84 | c, i
61-0200 | 2023-07-28 20:00 | EDT | 0.835 |  | 27.406 |  | 8.34 |  | 120 |  | 36830.7 |  | 23.24 |  | 8.18 |  | 5.55 | i | 22.31 | i | 14.57 | c, i
61-0200 | 2023-07-28 20:15 | EDT | 0.829 |  | 27.468 |  | 8.53 |  | 122.8 |  | 36604.8 |  | 23.08 |  | 8.2 |  | 4.18 | i | 16.78 | i | 12.3 | c, i
61-0200 | 2023-07-28 20:30 | EDT | 0.838 |  | 27.495 |  | 8.48 |  | 122 |  | 36428.8 |  | 22.96 |  | 8.2 |  | 5.22 | i | 20.99 | i | 14.05 | c, i
61-0200 | 2023-07-28 20:45 | EDT | 0.837 |  | 27.504 |  | 8.41 |  | 121 |  | 36396.3 |  | 22.93 |  | 8.19 |  | 4.78 | i | 19.21 | i | 15.36 | c, i
61-0200 | 2023-07-28 21:00 | EDT | 0.841 |  | 27.533 |  | 8.57 |  | 123.3 |  | 36224.2 |  | 22.81 |  | 8.21 |  | 7.66 | i | 30.84 | i | 16.13 | c, i
61-0200 | 2023-07-28 21:15 | EDT | 0.839 |  | 27.619 |  | 8.89 |  | 128.1 |  | 36106.1 |  | 22.73 |  | 8.24 |  | 6.1 | i | 24.53 | i | 16.15 | c, i
61-0200 | 2023-07-28 21:30 | EDT | 0.837 |  | 27.658 |  | 8.99 |  | 129.5 |  | 35928.6 |  | 22.6 |  | 8.24 |  | 5.08 | i | 20.43 | i | 14.06 | c, i
61-0200 | 2023-07-28 21:45 | EDT | 0.84 |  | 27.79 |  | 8.52 |  | 122.9 |  | 35769.8 |  | 22.49 |  | 8.19 |  | 5.22 | i | 21 | i | 15.08 | c, i
61-0200 | 2023-07-28 22:00 | EDT | 0.843 |  | 27.671 |  | 8.74 |  | 125.9 |  | 35919.9 |  | 22.6 |  | 8.22 |  | 4.94 | i | 19.85 | i | 12.62 | c, i
61-0200 | 2023-07-28 22:15 | EDT | 0.845 |  | 27.727 |  | 8.63 |  | 124.3 |  | 35751.3 |  | 22.48 |  | 8.2 |  | 4.97 | i | 19.97 | i | 12.51 | c, i
61-0200 | 2023-07-28 22:30 | EDT | 0.843 |  | 27.885 |  | 8.19 |  | 118.4 |  | 35810.6 |  | 22.52 |  | 8.15 |  | 5.33 | i | 21.44 | i | 13.88 | c, i
61-0200 | 2023-07-28 22:45 | EDT | 0.84 |  | 27.873 |  | 8.13 |  | 117.4 |  | 35788.3 |  | 22.5 |  | 8.14 |  | 5.38 | i | 21.64 | i | 13.45 | c, i
61-0200 | 2023-07-28 23:00 | EDT | 0.84 |  | 27.813 |  | 8.15 |  | 117.6 |  | 35857.2 |  | 22.55 |  | 8.14 |  | 4.87 | i | 19.6 | i | 12.36 | c, i
61-0200 | 2023-07-28 23:15 | EDT | 0.84 |  | 27.759 |  | 8.16 |  | 117.6 |  | 35869 |  | 22.56 |  | 8.15 |  | 4.55 | i | 18.27 | i | 11.81 | c, i
61-0200 | 2023-07-28 23:30 | EDT | 0.841 |  | 27.715 |  | 8.1 |  | 116.7 |  | 35840.5 |  | 22.54 |  | 8.15 |  | 4.53 | i | 18.19 | i | 11.83 | c, i
61-0200 | 2023-07-28 23:45 | EDT | 0.842 |  | 27.903 |  | 8.08 |  | 116.9 |  | 35791.4 |  | 22.5 |  | 8.16 |  | 5.1 | i | 20.52 | i | 11.21 | c, i
61-0200 | 2023-07-29 | EDT | 0.84 |  | 27.892 |  | 7.98 |  | 115.3 |  | 35807.3 |  | 22.51 |  | 8.15 |  | 4.59 | i | 18.45 | i | 12.53 | c, i
61-0200 | 2023-07-29 00:15 | EDT | 0.84 |  | 27.865 |  | 7.94 |  | 114.7 |  | 35787.1 |  | 22.5 |  | 8.14 |  | 4.56 | i | 18.33 | i | 12.49 | c, i
61-0200 | 2023-07-29 00:30 | EDT | 0.838 |  | 28.104 |  | 7.48 |  | 108.5 |  | 35848 |  | 22.54 |  | 8.1 |  | 5.16 | i | 20.77 | i | 10.73 | c, i
61-0200 | 2023-07-29 00:45 | EDT | 0.838 |  | 28.092 |  | 7.37 |  | 106.9 |  | 35849.4 |  | 22.54 |  | 8.08 |  | 5.14 | i | 20.69 | i | 13.88 | c, i
61-0200 | 2023-07-29 01:00 | EDT | 0.836 |  | 28.043 |  | 7.27 |  | 105.3 |  | 35915.2 |  | 22.59 |  | 8.07 |  | 5.25 | i | 21.1 | i | 12.51 | c, i
61-0200 | 2023-07-29 01:15 | EDT | 0.833 |  | 28.012 |  | 7.24 |  | 105 |  | 35941.5 |  | 22.6 |  | 8.07 |  | 4.28 | i | 17.22 | i | 13.09 | c, i
61-0200 | 2023-07-29 01:30 | EDT | 0.832 |  | 27.96 |  | 7.15 |  | 103.6 |  | 35950.2 |  | 22.61 |  | 8.06 |  | 5.33 | i | 21.46 | i | 13.17 | c, i
61-0200 | 2023-07-29 01:45 | EDT | 0.831 |  | 27.864 |  | 7.16 |  | 103.5 |  | 36044.7 |  | 22.68 |  | 8.06 |  | 4.41 | i | 17.73 | i | 11.32 | c, i
61-0200 | 2023-07-29 02:00 | EDT | 0.831 |  | 27.622 |  | 7.32 |  | 105.6 |  | 36314.9 |  | 22.87 |  | 8.08 |  | 3.95 | i | 15.86 | i | 9.88 | c, i
61-0200 | 2023-07-29 02:15 | EDT | 0.828 |  | 27.799 |  | 7.35 |  | 106.2 |  | 36056.8 |  | 22.69 |  | 8.08 |  | 4.09 | i | 16.42 | i | 12.1 | c, i
61-0200 | 2023-07-29 02:30 | EDT | 0.825 |  | 27.819 |  | 7.08 |  | 102.3 |  | 35991 |  | 22.64 |  | 8.06 |  | 4.17 | i | 16.75 | i | 10.76 | c, i
61-0200 | 2023-07-29 02:45 | EDT | 0.822 |  | 27.86 |  | 6.87 |  | 99.3 |  | 35915 |  | 22.59 |  | 8.04 |  | 4.23 | i | 16.98 | i | 11.15 | c, i
61-0200 | 2023-07-29 03:00 | EDT | 0.82 |  | 27.828 |  | 6.72 |  | 97 |  | 35939.1 |  | 22.61 |  | 8.02 |  | 4.42 | i | 17.75 | i | 11.68 | c, i
61-0200 | 2023-07-29 03:15 | EDT | 0.82 |  | 27.795 |  | 6.53 |  | 94.2 |  | 35951.4 |  | 22.62 |  | 8 |  | 4.37 | i | 17.56 | i | 11.64 | c, i
61-0200 | 2023-07-29 03:30 | EDT | 0.82 |  | 27.721 |  | 6.5 |  | 93.7 |  | 35969.3 |  | 22.63 |  | 7.99 |  | 4.33 | i | 17.4 | i | 11.5 | c, i
61-0200 | 2023-07-29 03:45 | EDT | 0.824 |  | 27.666 |  | 6.7 |  | 96.6 |  | 35985.4 |  | 22.64 |  | 8.02 |  | 4.15 | i | 16.68 | i | 10.9 | c, i
61-0200 | 2023-07-29 04:00 | EDT | 0.823 |  | 27.572 |  | 7.01 |  | 100.9 |  | 35988.7 |  | 22.65 |  | 8.06 |  | 4 | i | 16.06 | i | 10.35 | c, i
61-0200 | 2023-07-29 04:15 | EDT | 0.821 |  | 27.547 |  | 7.13 |  | 102.5 |  | 35995.6 |  | 22.65 |  | 8.07 |  | 3.75 | i | 15.06 | i | 9.89 | c, i
61-0200 | 2023-07-29 04:30 | EDT | 0.822 |  | 27.537 |  | 7.1 |  | 102.1 |  | 36024.8 |  | 22.67 |  | 8.07 |  | 3.67 | i | 14.74 | i | 9.6 | c, i
61-0200 | 2023-07-29 04:45 | EDT | 0.822 |  | 27.419 |  | 7.12 |  | 102.3 |  | 36198.5 |  | 22.8 |  | 8.07 |  | 3.71 | i | 14.9 | i | 9.67 | c, i
61-0200 | 2023-07-29 05:00 | EDT | 0.826 |  | 27.125 |  | 7.14 |  | 102.2 |  | 36749.7 |  | 23.19 |  | 8.07 |  | 3.17 | i | 12.7 | i | 8.32 | c, i
61-0200 | 2023-07-29 05:15 | EDT | 0.818 |  | 26.999 |  | 7.12 |  | 101.8 |  | 36955.8 |  | 23.34 |  | 8.07 |  | 2.98 | i | 11.96 | i | 7.82 | c, i
61-0200 | 2023-07-29 05:30 | EDT | 0.825 |  | 27.089 |  | 7.09 |  | 101.4 |  | 36678.8 |  | 23.14 |  | 8.07 |  | 3.36 | i | 13.46 | i | 8.64 | c, i
61-0200 | 2023-07-29 05:45 | EDT | 0.828 |  | 27.172 |  | 7.08 |  | 101.3 |  | 36439.7 |  | 22.97 |  | 8.07 |  | 3.57 | i | 14.32 | i | 9.11 | c, i
61-0200 | 2023-07-29 06:00 | EDT | 0.826 |  | 27.12 |  | 7.03 |  | 100.6 |  | 36490.3 |  | 23.01 |  | 8.07 |  | 4.16 | i | 16.73 | i | 10.2 | c, i
61-0200 | 2023-07-29 06:15 | EDT | 0.827 |  | 27.014 |  | 6.96 |  | 99.4 |  | 36664.8 |  | 23.13 |  | 8.06 |  | 3.8 | i | 15.28 | i | 10.06 | c, i
61-0200 | 2023-07-29 06:30 | EDT | 0.826 |  | 26.985 |  | 7 |  | 100 |  | 36657.8 |  | 23.13 |  | 8.06 |  | 3.72 | i | 14.92 | i | 9.05 | c, i
61-0200 | 2023-07-29 06:45 | EDT | 0.821 |  | 26.924 |  | 7.03 |  | 100.3 |  | 36651.8 |  | 23.12 |  | 8.07 |  | 4.42 | i | 17.75 | i | 11.13 | c, i
61-0200 | 2023-07-29 07:00 | EDT | 0.815 |  | 26.861 |  | 7.01 |  | 99.9 |  | 36687.4 |  | 23.15 |  | 8.07 |  | 4.12 | i | 16.54 | i | 12.3 | c, i
61-0200 | 2023-07-29 07:15 | EDT | 0.814 |  | 26.834 |  | 6.86 |  | 97.8 |  | 36729.7 |  | 23.18 |  | 8.05 |  | 4.19 | i | 16.83 | i | 11 | c, i
61-0200 | 2023-07-29 07:30 | EDT | 0.812 |  | 26.807 |  | 6.94 |  | 98.9 |  | 36754.9 |  | 23.2 |  | 8.06 |  | 4.26 | i | 17.12 | i | 10.67 | c, i
61-0200 | 2023-07-29 07:45 | EDT | 0.81 |  | 26.789 |  | 6.84 |  | 97.4 |  | 36801.7 |  | 23.23 |  | 8.04 |  | 4.4 | i | 17.68 | i | 13.1 | c, i
61-0200 | 2023-07-29 08:00 | EDT | 0.81 |  | 26.79 |  | 6.91 |  | 98.4 |  | 36861.3 |  | 23.27 |  | 8.05 |  | 3.95 | i | 15.88 | i | 10.86 | c, i
61-0200 | 2023-07-29 08:15 | EDT | 0.812 |  | 26.778 |  | 6.56 |  | 93.4 |  | 36883.8 |  | 23.29 |  | 8.01 |  | 5.54 | i | 22.29 | i | 12.7 | c, i
61-0200 | 2023-07-29 08:30 | EDT | 0.81 |  | 26.782 |  | 6.81 |  | 97 |  | 36893.3 |  | 23.3 |  | 8.03 |  | 4.17 | i | 16.75 | i | 16.71 | c, i
61-0200 | 2023-07-29 08:45 | EDT | 0.807 |  | 26.773 |  | 6.72 |  | 95.7 |  | 36893 |  | 23.3 |  | 8.02 |  | 3.91 | i | 15.7 | i | 10.93 | c, i
61-0200 | 2023-07-29 09:00 | EDT | 0.807 |  | 26.768 |  | 6.6 |  | 94.1 |  | 36886 |  | 23.29 |  | 8.01 |  | 4.36 | i | 17.53 | i | 11.83 | c, i
61-0200 | 2023-07-29 09:15 | EDT | 0.807 |  | 26.768 |  | 6.83 |  | 97.3 |  | 36885.4 |  | 23.29 |  | 8.03 |  | 4.18 | i | 16.8 | i | 13.2 | c, i
61-0200 | 2023-07-29 09:30 | EDT | 0.804 |  | 26.772 |  | 7.01 |  | 99.8 |  | 36899.7 |  | 23.3 |  | 8.05 |  | 4.51 | i | 18.13 | i | 12.67 | c, i
61-0200 | 2023-07-29 09:45 | EDT | 0.808 |  | 26.815 |  | 7.13 |  | 101.6 |  | 36902.4 |  | 23.3 |  | 8.06 |  | 5.51 | i | 22.18 | i | 14.57 | c, i
61-0200 | 2023-07-29 10:00 | EDT | 0.801 |  | 26.855 |  | 7.19 |  | 102.6 |  | 36915.9 |  | 23.31 |  | 8.06 |  | 5.07 | i | 20.39 | i | 17.65 | c, i
61-0200 | 2023-07-29 10:15 | EDT | 0.804 |  | 26.918 |  | 7.26 |  | 103.7 |  | 36945.7 |  | 23.33 |  | 8.07 |  | 5.04 | i | 20.27 | i | 14.82 | c, i
61-0200 | 2023-07-29 10:30 | EDT | 0.799 |  | 26.945 |  | 7.36 |  | 105.1 |  | 36945.8 |  | 23.33 |  | 8.08 |  | 5.38 | i | 21.65 | i | 13.18 | c, i
61-0200 | 2023-07-29 10:45 | EDT | 0.796 |  | 27.021 |  | 7.33 |  | 104.9 |  | 36979.9 |  | 23.35 |  | 8.07 |  | 4.64 | i | 18.65 | i | 15.06 | c, i
61-0200 | 2023-07-29 11:00 | EDT | 0.795 |  | 27.087 |  | 7.45 |  | 106.7 |  | 37000.8 |  | 23.37 |  | 8.08 |  | 4.99 | i | 20.08 | i | 14.64 | c, i
61-0200 | 2023-07-29 11:15 | EDT | 0.797 |  | 27.104 |  | 7.57 |  | 108.5 |  | 36994.3 |  | 23.36 |  | 8.09 |  | 5.58 | i | 22.46 | i | 15.73 | c, i
61-0200 | 2023-07-29 11:30 | EDT | 0.795 |  | 26.994 |  | 7.45 |  | 106.5 |  | 36940.7 |  | 23.33 |  | 8.07 |  | 6.2 | i | 24.93 | i | 14.3 | c, i
61-0200 | 2023-07-29 11:45 | EDT | 0.79 |  | 26.939 |  | 7.32 |  | 104.6 |  | 36908.9 |  | 23.3 |  | 8.06 |  | 5.02 | i | 20.2 | i | 13.69 | c, i
61-0200 | 2023-07-29 12:00 | EDT | 0.788 |  | 27.002 |  | 7.43 |  | 106.3 |  | 36946.7 |  | 23.33 |  | 8.08 |  | 4.93 | i | 19.83 | i | 14.55 | c, i
61-0200 | 2023-07-29 12:15 | EDT | 0.777 |  | 27.03 |  | 7.66 |  | 109.7 |  | 37021.8 |  | 23.38 |  | 8.1 |  | 4.99 | i | 20.06 | i | 13.89 | c, i
61-0200 | 2023-07-29 12:30 | EDT | 0.784 |  | 27.021 |  | 7.62 |  | 109 |  | 37061.6 |  | 23.41 |  | 8.1 |  | 4.72 | i | 18.97 | i | 13.01 | c, i
61-0200 | 2023-07-29 12:45 | EDT | 0.78 |  | 27.152 |  | 7.86 |  | 112.9 |  | 37292.8 |  | 23.57 |  | 8.11 |  | 7.35 | i | 29.61 | i | 19.86 | c, i
61-0200 | 2023-07-29 13:00 | EDT | 0.78 |  | 27.265 |  | 8.57 |  | 123.3 |  | 37235.6 |  | 23.53 |  | 8.18 |  | 8.44 | i | 33.99 | i | 22.69 | c, i
61-0200 | 2023-07-29 13:15 | EDT | 0.781 |  | 27.147 |  | 7.94 |  | 114 |  | 37290.7 |  | 23.57 |  | 8.12 |  | 4.92 | i | 19.79 | i | 15.31 | c, i
61-0200 | 2023-07-29 13:30 | EDT | 0.779 |  | 27.122 |  | 7.82 |  | 112.3 |  | 37301.5 |  | 23.57 |  | 8.11 |  | 5.46 | i | 21.98 | i | 13.56 | c, i
61-0200 | 2023-07-29 13:45 | EDT | 0.773 |  | 27.037 |  | 7.67 |  | 109.9 |  | 37328.5 |  | 23.6 |  | 8.1 |  | 4.3 | i | 17.26 | i | 11.67 | c, i
61-0200 | 2023-07-29 14:00 | EDT | 0.773 |  | 27.039 |  | 7.59 |  | 108.7 |  | 37384.7 |  | 23.64 |  | 8.08 |  | 4.58 | i | 18.39 | i | 12.94 | c, i
61-0200 | 2023-07-29 14:15 | EDT | 0.766 |  | 27.291 |  | 8.29 |  | 119.3 |  | 37461.5 |  | 23.68 |  | 8.15 |  | 6.33 | i | 25.48 | i | 18.53 | c, i
61-0200 | 2023-07-29 14:30 | EDT | 0.768 |  | 27.363 |  | 8.43 |  | 121.5 |  | 37440.8 |  | 23.67 |  | 8.17 |  | 6.1 | i | 24.55 | i | 19.1 | c, i
61-0200 | 2023-07-29 14:45 | EDT | 0.765 |  | 27.506 |  | 8.81 |  | 127.3 |  | 37397.3 |  | 23.63 |  | 8.21 |  | 7.04 | i | 28.33 | i | 20.93 | c, i
61-0200 | 2023-07-29 15:00 | EDT | 0.763 |  | 27.544 |  | 8.98 |  | 129.8 |  | 37380.3 |  | 23.62 |  | 8.22 |  | 6.59 | i | 26.51 | i | 19.82 | c, i
61-0200 | 2023-07-29 15:15 | EDT | 0.76 |  | 27.497 |  | 8.85 |  | 127.9 |  | 37433.6 |  | 23.66 |  | 8.21 |  | 7.76 | i | 31.27 | i | 22.26 | c, i
61-0200 | 2023-07-29 15:30 | EDT | 0.757 |  | 27.465 |  | 8.73 |  | 126.2 |  | 37495.4 |  | 23.7 |  | 8.2 |  | 7.32 | i | 29.49 | i | 16.29 | c, i
61-0200 | 2023-07-29 15:45 | EDT | 0.759 |  | 27.453 |  | 8.72 |  | 125.9 |  | 37562.4 |  | 23.75 |  | 8.19 |  | 6.75 | i | 27.17 | i | 19.25 | c, i
61-0200 | 2023-07-29 16:00 | EDT | 0.756 |  | 27.418 |  | 8.61 |  | 124.3 |  | 37616.8 |  | 23.79 |  | 8.18 |  | 7.18 | i | 28.91 | i | 20.62 | c, i
61-0200 | 2023-07-29 16:15 | EDT | 0.754 |  | 27.396 |  | 8.6 |  | 124.1 |  | 37631.8 |  | 23.8 |  | 8.18 |  | 5.61 | i | 22.59 | i | 16.53 | c, i
61-0200 | 2023-07-29 16:30 | EDT | 0.754 |  | 27.369 |  | 8.51 |  | 122.8 |  | 37653.9 |  | 23.82 |  | 8.18 |  | 7.07 | i | 28.45 | i | 15.91 | c, i
61-0200 | 2023-07-29 16:45 | EDT | 0.757 |  | 27.344 |  | 8.38 |  | 120.9 |  | 37685.1 |  | 23.84 |  | 8.16 |  | 5.73 | i | 23.06 | i | 19.42 | c, i
61-0200 | 2023-07-29 17:00 | EDT | 0.74 |  | 27.336 |  | 8.31 |  | 119.9 |  | 37711 |  | 23.86 |  | 8.16 |  | 5.2 | i | 20.9 | i | 15.57 | c, i
61-0200 | 2023-07-29 17:15 | EDT | 0.742 |  | 27.317 |  | 8.21 |  | 118.3 |  | 37729.9 |  | 23.87 |  | 8.15 |  | 5.53 | i | 22.26 | i | 15.68 | c, i
61-0200 | 2023-07-29 17:30 | EDT | 0.745 |  | 27.299 |  | 8.16 |  | 117.7 |  | 37761.5 |  | 23.89 |  | 8.14 |  | 5.72 | i | 23 | i | 14.28 | c, i
61-0200 | 2023-07-29 17:45 | EDT | 0.734 |  | 27.287 |  | 8.1 |  | 116.8 |  | 37790.4 |  | 23.91 |  | 8.14 |  | 6.01 | i | 24.18 | i | 13.81 | c, i
61-0200 | 2023-07-29 18:00 | EDT | 0.737 |  | 27.27 |  | 8 |  | 115.3 |  | 37829 |  | 23.94 |  | 8.13 |  | 5.66 | i | 22.77 | i | 13.23 | c, i
61-0200 | 2023-07-29 18:15 | EDT | 0.726 |  | 27.258 |  | 7.95 |  | 114.6 |  | 37877.2 |  | 23.98 |  | 8.13 |  | 4.2 | i | 16.89 | i | 12.81 | c, i
61-0200 | 2023-07-29 18:30 | EDT | 0.718 |  | 27.252 |  | 7.96 |  | 114.8 |  | 37927 |  | 24.01 |  | 8.13 |  | 3.79 | i | 15.21 | i | 12.46 | c, i
61-0200 | 2023-07-29 18:45 | EDT | 0.726 |  | 27.242 |  | 7.88 |  | 113.6 |  | 37928.3 |  | 24.01 |  | 8.12 |  | 4.16 | i | 16.73 | i | 12.22 | c, i
61-0200 | 2023-07-29 19:00 | EDT | 0.721 |  | 27.201 |  | 7.75 |  | 111.7 |  | 37944.4 |  | 24.02 |  | 8.11 |  | 4.81 | i | 19.33 | i | 11.8 | c, i
61-0200 | 2023-07-29 19:15 | EDT | 0.721 |  | 27.232 |  | 7.88 |  | 113.5 |  | 37920.8 |  | 24.01 |  | 8.12 |  | 4.17 | i | 16.76 | i | 10.44 | c, i
61-0200 | 2023-07-29 19:30 | EDT | 0.729 |  | 27.234 |  | 7.87 |  | 113.4 |  | 37904.2 |  | 24 |  | 8.13 |  | 4.4 | i | 17.7 | i | 12.43 | c, i
61-0200 | 2023-07-29 19:45 | EDT | 0.729 |  | 27.139 |  | 7.57 |  | 108.9 |  | 37901.3 |  | 24 |  | 8.1 |  | 4.34 | i | 17.43 | i | 11.22 | c, i
61-0200 | 2023-07-29 20:00 | EDT | 0.727 |  | 27.245 |  | 7.88 |  | 113.6 |  | 37877.2 |  | 23.98 |  | 8.13 |  | 4.53 | i | 18.2 | i | 11.55 | c, i
61-0200 | 2023-07-29 20:15 | EDT | 0.74 |  | 27.25 |  | 7.87 |  | 113.4 |  | 37872.9 |  | 23.97 |  | 8.13 |  | 5.01 | i | 20.16 | i | 11.97 | c, i
61-0200 | 2023-07-29 20:30 | EDT | 0.742 |  | 27.226 |  | 7.6 |  | 109.5 |  | 37826.1 |  | 23.94 |  | 8.1 |  | 4.29 | i | 17.24 | i | 10.89 | c, i
61-0200 | 2023-07-29 20:45 | EDT | 0.744 |  | 27.233 |  | 7.56 |  | 108.8 |  | 37735.7 |  | 23.88 |  | 8.1 |  | 4.31 | i | 17.33 | i | 10.32 | c, i
61-0200 | 2023-07-29 21:00 | EDT | 0.755 |  | 27.21 |  | 7.55 |  | 108.7 |  | 37674.6 |  | 23.83 |  | 8.1 |  | 4.01 | i | 16.1 | i | 12.27 | c, i
61-0200 | 2023-07-29 21:15 | EDT | 0.759 |  | 27.16 |  | 7.42 |  | 106.6 |  | 37515 |  | 23.72 |  | 8.09 |  | 4.27 | i | 17.15 | i | 10.9 | c, i
61-0200 | 2023-07-29 21:30 | EDT | 0.757 |  | 27.167 |  | 7.56 |  | 108.6 |  | 37230.1 |  | 23.52 |  | 8.11 |  | 4.3 | i | 17.28 | i | 11.35 | c, i
61-0200 | 2023-07-29 21:45 | EDT | 0.752 |  | 27.232 |  | 7.74 |  | 111.2 |  | 37019.9 |  | 23.38 |  | 8.13 |  | 4.94 | i | 19.87 | i | 14 | c, i
61-0200 | 2023-07-29 22:00 | EDT | 0.747 |  | 27.286 |  | 7.64 |  | 109.6 |  | 36714.3 |  | 23.16 |  | 8.12 |  | 5.12 | i | 20.57 | i | 14.06 | c, i
61-0200 | 2023-07-29 22:15 | EDT | 0.749 |  | 27.425 |  | 7.35 |  | 105.6 |  | 36207.7 |  | 22.8 |  | 8.08 |  | 5.93 | i | 23.87 | i | 14.22 | c, i
61-0200 | 2023-07-29 22:30 | EDT | 0.749 |  | 27.478 |  | 7.39 |  | 106.3 |  | 36427.2 |  | 22.96 |  | 8.1 |  | 6.26 | i | 25.19 | i | 16.22 | c, i
61-0200 | 2023-07-29 22:45 | EDT | 0.747 |  | 27.466 |  | 7.32 |  | 105.3 |  | 36536.6 |  | 23.03 |  | 8.1 |  | 5.51 | i | 22.18 | i | 15.55 | c, i
61-0200 | 2023-07-29 23:00 | EDT | 0.75 |  | 27.464 |  | 7.39 |  | 106.4 |  | 36499 |  | 23.01 |  | 8.09 |  | 6.09 | i | 24.53 | i | 14.07 | c, i
61-0200 | 2023-07-29 23:15 | EDT | 0.756 |  | 27.369 |  | 7.38 |  | 106.1 |  | 36735.2 |  | 23.17 |  | 8.11 |  | 4.4 | i | 17.7 | i | 13.59 | c, i
61-0200 | 2023-07-29 23:30 | EDT | 0.756 |  | 27.286 |  | 7.34 |  | 105.6 |  | 37039.8 |  | 23.39 |  | 8.1 |  | 5.01 | i | 20.16 | i | 13.07 | c, i
61-0200 | 2023-07-29 23:45 | EDT | 0.766 |  | 27.201 |  | 7.3 |  | 104.9 |  | 37077.9 |  | 23.42 |  | 8.1 |  | 4.86 | i | 19.53 | i | 12.84 | c, i
61-0200 | 2023-07-30 | EDT | 0.77 |  | 27.121 |  | 7.24 |  | 103.9 |  | 37046.6 |  | 23.4 |  | 8.09 |  | 5.39 | i | 21.66 | i | 14.31 | c, i
61-0200 | 2023-07-30 00:15 | EDT | 0.776 |  | 27.036 |  | 7.17 |  | 102.6 |  | 37056.1 |  | 23.41 |  | 8.08 |  | 4.61 | i | 18.55 | i | 10.9 | c, i
61-0200 | 2023-07-30 00:30 | EDT | 0.771 |  | 26.9 |  | 7.01 |  | 100 |  | 36806.1 |  | 23.23 |  | 8.06 |  | 4.06 | i | 16.3 | i | 10.71 | c, i
61-0200 | 2023-07-30 00:45 | EDT | 0.769 |  | 26.858 |  | 6.93 |  | 98.8 |  | 36792.5 |  | 23.22 |  | 8.05 |  | 4.11 | i | 16.53 | i | 11.1 | c, i
61-0200 | 2023-07-30 01:00 | EDT | 0.782 |  | 26.87 |  | 6.86 |  | 97.9 |  | 36891.3 |  | 23.29 |  | 8.04 |  | 3.99 | i | 16.01 | i | 10.94 | c, i
61-0200 | 2023-07-30 01:15 | EDT | 0.777 |  | 26.878 |  | 6.9 |  | 98.5 |  | 36999.1 |  | 23.37 |  | 8.04 |  | 3.8 | i | 15.26 | i | 10.31 | c, i
61-0200 | 2023-07-30 01:30 | EDT | 0.779 |  | 26.844 |  | 6.84 |  | 97.6 |  | 37067.8 |  | 23.42 |  | 8.03 |  | 3.74 | i | 15.03 | i | 10 | c, i
61-0200 | 2023-07-30 01:45 | EDT | 0.782 |  | 26.834 |  | 6.85 |  | 97.8 |  | 37132.8 |  | 23.46 |  | 8.04 |  | 3.82 | i | 15.35 | i | 9.9 | c, i
61-0200 | 2023-07-30 02:00 | EDT | 0.783 |  | 26.776 |  | 6.74 |  | 96.1 |  | 37171.7 |  | 23.49 |  | 8.03 |  | 3.51 | i | 14.1 | i | 9.33 | c, i
61-0200 | 2023-07-30 02:15 | EDT | 0.784 |  | 26.735 |  | 6.71 |  | 95.7 |  | 37246.6 |  | 23.55 |  | 8.02 |  | 3.6 | i | 14.44 | i | 9.55 | c, i
61-0200 | 2023-07-30 02:30 | EDT | 0.781 |  | 26.702 |  | 6.74 |  | 96 |  | 37329.1 |  | 23.6 |  | 8.02 |  | 3.25 | i | 13.03 | i | 8.49 | c, i
61-0200 | 2023-07-30 02:45 | EDT | 0.783 |  | 26.674 |  | 6.72 |  | 95.8 |  | 37420.5 |  | 23.67 |  | 8.02 |  | 3.38 | i | 13.55 | i | 8.81 | c, i
61-0200 | 2023-07-30 03:00 | EDT | 0.784 |  | 26.644 |  | 6.66 |  | 94.9 |  | 37478.5 |  | 23.71 |  | 8.01 |  | 3.4 | i | 13.66 | i | 8.78 | c, i
61-0200 | 2023-07-30 03:15 | EDT | 0.786 |  | 26.633 |  | 6.66 |  | 94.8 |  | 37460.6 |  | 23.7 |  | 8.01 |  | 3.21 | i | 12.88 | i | 8.82 | c, i
61-0200 | 2023-07-30 03:30 | EDT | 0.787 |  | 26.596 |  | 6.59 |  | 93.8 |  | 37475.3 |  | 23.71 |  | 8 |  | 3.31 | i | 13.26 | i | 9.4 | c, i
61-0200 | 2023-07-30 03:45 | EDT | 0.792 |  | 26.582 |  | 6.51 |  | 92.6 |  | 37403 |  | 23.66 |  | 7.99 |  | 3.19 | i | 12.82 | i | 8.81 | c, i
61-0200 | 2023-07-30 04:00 | EDT | 0.797 |  | 26.574 |  | 6.45 |  | 91.7 |  | 37392.3 |  | 23.65 |  | 7.99 |  | 3.44 | i | 13.79 | i | 9.19 | c, i
61-0200 | 2023-07-30 04:15 | EDT | 0.807 |  | 26.568 |  | 6.55 |  | 93.1 |  | 37361.3 |  | 23.63 |  | 7.99 |  | 3.3 | i | 13.25 | i | 8.95 | c, i
61-0200 | 2023-07-30 04:30 | EDT | 0.808 |  | 26.54 |  | 6.45 |  | 91.7 |  | 37377.4 |  | 23.64 |  | 7.98 |  | 3.32 | i | 13.31 | i | 9.25 | c, i
61-0200 | 2023-07-30 04:45 | EDT | 0.804 |  | 26.509 |  | 6.31 |  | 89.7 |  | 37382.9 |  | 23.65 |  | 7.96 |  | 3.5 | i | 14.07 | i | 10.27 | c, i
61-0200 | 2023-07-30 05:00 | EDT | 0.81 |  | 26.459 |  | 6.44 |  | 91.5 |  | 37385.2 |  | 23.65 |  | 7.98 |  | 3.3 | i | 13.22 | i | 8.97 | c, i
61-0200 | 2023-07-30 05:15 | EDT | 0.81 |  | 26.416 |  | 6.45 |  | 91.6 |  | 37398.3 |  | 23.66 |  | 7.99 |  | 3.3 | i | 13.24 | i | 8.94 | c, i
61-0200 | 2023-07-30 05:30 | EDT | 0.813 |  | 26.389 |  | 6.39 |  | 90.6 |  | 37422.8 |  | 23.68 |  | 7.97 |  | 3.29 | i | 13.21 | i | 8.83 | c, i
61-0200 | 2023-07-30 05:45 | EDT | 0.813 |  | 26.343 |  | 6.27 |  | 88.8 |  | 37430.3 |  | 23.68 |  | 7.96 |  | 3.47 | i | 13.93 | i | 9.2 | c, i
61-0200 | 2023-07-30 06:00 | EDT | 0.809 |  | 26.308 |  | 6.17 |  | 87.4 |  | 37437.5 |  | 23.69 |  | 7.95 |  | 3.31 | i | 13.27 | i | 8.9 | c, i
61-0200 | 2023-07-30 06:15 | EDT | 0.811 |  | 26.286 |  | 5.97 |  | 84.5 |  | 37453.9 |  | 23.7 |  | 7.92 |  | 3.38 | i | 13.58 | i | 9.58 | c, i
61-0200 | 2023-07-30 06:30 | EDT | 0.813 |  | 26.284 |  | 6.22 |  | 88.1 |  | 37467.3 |  | 23.71 |  | 7.96 |  | 3.18 | i | 12.77 | i | 8.7 | c, i
61-0200 | 2023-07-30 06:45 | EDT | 0.815 |  | 26.263 |  | 6.4 |  | 90.5 |  | 37475.7 |  | 23.72 |  | 7.99 |  | 3.28 | i | 13.15 | i | 8.67 | c, i
61-0200 | 2023-07-30 07:00 | EDT | 0.813 |  | 26.261 |  | 6.34 |  | 89.7 |  | 37527.4 |  | 23.75 |  | 7.98 |  | 3.6 | i | 14.44 | i | 10.95 | c, i
61-0200 | 2023-07-30 07:15 | EDT | 0.822 |  | 26.166 |  | 6.45 |  | 91.1 |  | 37502.8 |  | 23.74 |  | 7.99 |  | 3.63 | i | 14.57 | i | 10.65 | c, i
61-0200 | 2023-07-30 07:30 | EDT | 0.823 |  | 26.195 |  | 6.43 |  | 91 |  | 37504.8 |  | 23.74 |  | 7.98 |  | 3.91 | i | 15.69 | i | 9.88 | c, i
61-0200 | 2023-07-30 07:45 | EDT | 0.825 |  | 26.246 |  | 6.39 |  | 90.5 |  | 37553.1 |  | 23.77 |  | 7.98 |  | 4.41 | i | 17.72 | i | 11.45 | c, i
61-0200 | 2023-07-30 08:00 | EDT | 0.828 |  | 26.138 |  | 6.52 |  | 92.2 |  | 37617.8 |  | 23.82 |  | 7.99 |  | 5.44 | i | 21.9 | i | 15.5 | c, i
61-0200 | 2023-07-30 08:15 | EDT | 0.83 |  | 26.211 |  | 6.21 |  | 88 |  | 37783.4 |  | 23.93 |  | 7.96 |  | 5.5 | i | 22.11 | i | 17.27 | c, i
61-0200 | 2023-07-30 08:30 | EDT | 0.83 |  | 26.192 |  | 6.27 |  | 88.7 |  | 37755.6 |  | 23.91 |  | 7.97 |  | 5.05 | i | 20.31 | i | 12.59 | c, i
61-0200 | 2023-07-30 08:45 | EDT | 0.826 |  | 26.172 |  | 6.29 |  | 89 |  | 37745.1 |  | 23.91 |  | 7.97 |  | 7.8 | i | 31.42 | i | 17.29 | c, i
61-0200 | 2023-07-30 09:00 | EDT | 0.824 |  | 26.105 |  | 6.41 |  | 90.5 |  | 37500.8 |  | 23.74 |  | 7.97 |  | 5.6 | i | 22.54 | i | 15.89 | c, i
61-0200 | 2023-07-30 09:15 | EDT | 0.825 |  | 26.127 |  | 6.55 |  | 92.4 |  | 37195.3 |  | 23.52 |  | 8 |  | 6.53 | i | 26.28 | i | 16.23 | c, i
61-0200 | 2023-07-30 09:30 | EDT | 0.827 |  | 26.145 |  | 6.52 |  | 92 |  | 37084.1 |  | 23.44 |  | 8 |  | 5.81 | i | 23.37 | i | 19.03 | c, i
61-0200 | 2023-07-30 09:45 | EDT | 0.824 |  | 26.156 |  | 6.13 |  | 86.5 |  | 37369.8 |  | 23.64 |  | 7.94 |  | 5.48 | i | 22.04 | i | 14.41 | c, i
61-0200 | 2023-07-30 10:00 | EDT | 0.824 |  | 26.174 |  | 5.97 |  | 84.4 |  | 37629.2 |  | 23.83 |  | 7.92 |  | 5.17 | i | 20.8 | i | 13.03 | c, i
61-0200 | 2023-07-30 10:15 | EDT | 0.823 |  | 26.193 |  | 6.34 |  | 89.7 |  | 37621.1 |  | 23.82 |  | 7.96 |  | 5.14 | i | 20.69 | i | 14.52 | c, i
61-0200 | 2023-07-30 10:30 | EDT | 0.828 |  | 26.155 |  | 6.44 |  | 91 |  | 37534.6 |  | 23.76 |  | 7.97 |  | 5.48 | i | 22.05 | i | 19.54 | c, i
61-0200 | 2023-07-30 10:45 | EDT | 0.83 |  | 26.255 |  | 6.75 |  | 95.6 |  | 37608.3 |  | 23.81 |  | 8 |  | 5.53 | i | 22.26 | i | 18.11 | c, i
61-0200 | 2023-07-30 11:00 | EDT | 0.829 |  | 26.215 |  | 6.53 |  | 92.4 |  | 37550.6 |  | 23.77 |  | 7.97 |  | 5.82 | i | 23.43 | i | 15.62 | c, i
61-0200 | 2023-07-30 11:15 | EDT | 0.829 |  | 26.362 |  | 7.41 |  | 105.1 |  | 37592 |  | 23.8 |  | 8.06 |  | 5.84 | i | 23.48 | i | 14.83 | c, i
61-0200 | 2023-07-30 11:30 | EDT | 0.829 |  | 26.516 |  | 8.14 |  | 115.7 |  | 37494 |  | 23.72 |  | 8.13 |  | 8.31 | i | 33.45 | i | 23.35 | c, i
61-0200 | 2023-07-30 11:45 | EDT | 0.83 |  | 26.492 |  | 8.2 |  | 116.5 |  | 37452.5 |  | 23.69 |  | 8.13 |  | 8.5 | i | 34.26 | i | 30.25 | c, i
61-0200 | 2023-07-30 12:00 | EDT | 0.832 |  | 26.264 |  | 7.98 |  | 112.7 |  | 37081 |  | 23.44 |  | 8.08 |  | 10.06 | i | 40.54 | i | 30.64 | c, i
61-0200 | 2023-07-30 12:15 | EDT | 0.831 |  | 26.316 |  | 8.36 |  | 118.2 |  | 36942.2 |  | 23.34 |  | 8.1 |  | 8.88 | i | 35.76 | i | 28.07 | c, i
61-0200 | 2023-07-30 12:30 | EDT | 0.829 |  | 26.254 |  | 8.16 |  | 115.2 |  | 36933.2 |  | 23.34 |  | 8.08 |  | 9.25 | i | 37.25 | i | 23.14 | c, i
61-0200 | 2023-07-30 12:45 | EDT | 0.826 |  | 26.225 |  | 7.92 |  | 111.8 |  | 36929.9 |  | 23.33 |  | 8.05 |  | 8.64 | i | 34.82 | i | 26.6 | c, i
61-0200 | 2023-07-30 13:00 | EDT | 0.828 |  | 26.196 |  | 7.59 |  | 107 |  | 36922.4 |  | 23.33 |  | 8.01 |  | 6.74 | i | 27.15 | i | 19.21 | c, i
61-0200 | 2023-07-30 13:15 | EDT | 0.82 |  | 26.31 |  | 8.19 |  | 115.7 |  | 36891.4 |  | 23.31 |  | 8.06 |  | 8.14 | i | 32.81 | i | 26.68 | c, i
61-0200 | 2023-07-30 13:30 | EDT | 0.826 |  | 26.39 |  | 7.87 |  | 111.3 |  | 36918.8 |  | 23.32 |  | 8.02 |  | 8.77 | i | 35.34 | i | 24.84 | c, i
61-0200 | 2023-07-30 13:45 | EDT | 0.823 |  | 26.44 |  | 8.22 |  | 116.5 |  | 36882 |  | 23.3 |  | 8.05 |  | 9.67 | i | 38.96 | i | 24.45 | c, i
61-0200 | 2023-07-30 14:00 | EDT | 0.828 |  | 26.557 |  | 8.07 |  | 114.6 |  | 36882.7 |  | 23.29 |  | 8.03 |  | 7.48 | i | 30.14 | i | 19.89 | c, i
61-0200 | 2023-07-30 14:15 | EDT | 0.824 |  | 26.495 |  | 7.69 |  | 108.9 |  | 36855.1 |  | 23.28 |  | 7.99 |  | 7.67 | i | 30.91 | i | 23.14 | c, i
61-0200 | 2023-07-30 14:30 | EDT | 0.824 |  | 26.594 |  | 8.35 |  | 118.5 |  | 36845.4 |  | 23.27 |  | 8.06 |  | 7.99 | i | 32.17 | i | 21.43 | c, i
61-0200 | 2023-07-30 14:45 | EDT | 0.827 |  | 26.546 |  | 8.56 |  | 121.5 |  | 36879.8 |  | 23.29 |  | 8.09 |  | 11.55 | i | 46.56 | i | 24.89 | c, i
61-0200 | 2023-07-30 15:00 | EDT | 0.833 |  | 26.487 |  | 8.56 |  | 121.4 |  | 36966.2 |  | 23.35 |  | 8.11 |  | 7.91 | i | 31.84 | i | 28.57 | c, i
61-0200 | 2023-07-30 15:15 | EDT | 0.831 |  | 26.519 |  | 8.79 |  | 124.7 |  | 36952.8 |  | 23.34 |  | 8.13 |  | 9.41 | i | 37.92 | i | 26.96 | c, i
61-0200 | 2023-07-30 15:30 | EDT | 0.831 |  | 26.661 |  | 8.97 |  | 127.6 |  | 37020.9 |  | 23.39 |  | 8.17 |  | 9.91 | i | 39.92 | i | 28.65 | c, i
61-0200 | 2023-07-30 15:45 | EDT | 0.826 |  | 26.864 |  | 9.07 |  | 129.6 |  | 37173.1 |  | 23.49 |  | 8.19 |  | 9.37 | i | 37.74 | i | 28.87 | c, i
61-0200 | 2023-07-30 16:00 | EDT | 0.829 |  | 26.997 |  | 8.8 |  | 126 |  | 37164.5 |  | 23.48 |  | 8.17 |  | 9.93 | i | 40.01 | i | 27.23 | c, i
61-0200 | 2023-07-30 16:15 | EDT | 0.826 |  | 27.071 |  | 8.98 |  | 128.7 |  | 37149.3 |  | 23.47 |  | 8.19 |  | 10.36 | i | 41.75 | i | 31.11 | c, i
61-0200 | 2023-07-30 16:30 | EDT | 0.832 |  | 27.065 |  | 8.98 |  | 128.7 |  | 37173 |  | 23.49 |  | 8.19 |  | 10.05 | i | 40.52 | i | 29.24 | c, i
61-0200 | 2023-07-30 16:45 | EDT | 0.827 |  | 27.058 |  | 8.96 |  | 128.5 |  | 37190.6 |  | 23.5 |  | 8.18 |  | 10.62 | i | 42.79 | i | 23.14 | c, i
61-0200 | 2023-07-30 17:00 | EDT | 0.829 |  | 27.135 |  | 9.05 |  | 129.9 |  | 37198 |  | 23.5 |  | 8.19 |  | 8.6 | i | 34.63 | i | 23.66 | c, i
61-0200 | 2023-07-30 17:15 | EDT | 0.828 |  | 27.059 |  | 8.99 |  | 128.9 |  | 37191.8 |  | 23.5 |  | 8.18 |  | 8.46 | i | 34.07 | i | 22.62 | c, i
61-0200 | 2023-07-30 17:30 | EDT | 0.829 |  | 26.873 |  | 8.62 |  | 123.2 |  | 37220.6 |  | 23.52 |  | 8.15 |  | 7.01 | i | 28.22 | i | 19.58 | c, i
61-0200 | 2023-07-30 17:45 | EDT | 0.833 |  | 26.716 |  | 8.41 |  | 119.9 |  | 37191.8 |  | 23.51 |  | 8.12 |  | 6.98 | i | 28.12 | i | 19.28 | c, i
61-0200 | 2023-07-30 18:00 | EDT | 0.828 |  | 26.832 |  | 8.56 |  | 122.3 |  | 37317.7 |  | 23.59 |  | 8.14 |  | 6.47 | i | 26.05 | i | 18.45 | c, i
61-0200 | 2023-07-30 18:15 | EDT | 0.833 |  | 26.682 |  | 7.99 |  | 113.8 |  | 37365.5 |  | 23.63 |  | 8.08 |  | 7.58 | i | 30.53 | i | 15.67 | c, i
61-0200 | 2023-07-30 18:30 | EDT | 0.832 |  | 26.897 |  | 8.45 |  | 120.9 |  | 37431.3 |  | 23.67 |  | 8.13 |  | 5.7 | i | 22.93 | i | 15.51 | c, i
61-0200 | 2023-07-30 18:45 | EDT | 0.832 |  | 26.895 |  | 8.57 |  | 122.6 |  | 37398.3 |  | 23.65 |  | 8.15 |  | 6.4 | i | 25.75 | i | 17.11 | c, i
61-0200 | 2023-07-30 19:00 | EDT | 0.836 |  | 26.821 |  | 8.61 |  | 123 |  | 37414.7 |  | 23.66 |  | 8.15 |  | 5.62 | i | 22.59 | i | 15.47 | c, i
61-0200 | 2023-07-30 19:15 | EDT | 0.834 |  | 26.759 |  | 8.49 |  | 121.2 |  | 37462.6 |  | 23.7 |  | 8.14 |  | 5.35 | i | 21.51 | i | 14.36 | c, i
61-0200 | 2023-07-30 19:30 | EDT | 0.838 |  | 26.749 |  | 8.91 |  | 127.1 |  | 37482.4 |  | 23.71 |  | 8.18 |  | 5.81 | i | 23.38 | i | 15.07 | c, i
61-0200 | 2023-07-30 19:45 | EDT | 0.839 |  | 26.708 |  | 8.66 |  | 123.6 |  | 37528.8 |  | 23.74 |  | 8.16 |  | 5.41 | i | 21.75 | i | 14.22 | c, i
61-0200 | 2023-07-30 20:00 | EDT | 0.84 |  | 26.636 |  | 8.09 |  | 115.3 |  | 37696.8 |  | 23.86 |  | 8.1 |  | 5.18 | i | 20.84 | i | 15.55 | c, i
61-0200 | 2023-07-30 20:15 | EDT | 0.838 |  | 26.445 |  | 8.24 |  | 117.1 |  | 37691.7 |  | 23.86 |  | 8.12 |  | 4.72 | i | 18.99 | i | 12.68 | c, i
61-0200 | 2023-07-30 20:30 | EDT | 0.841 |  | 26.363 |  | 7.72 |  | 109.7 |  | 37843.5 |  | 23.97 |  | 8.07 |  | 4.48 | i | 17.99 | i | 12.41 | c, i
61-0200 | 2023-07-30 20:45 | EDT | 0.84 |  | 26.245 |  | 8.04 |  | 113.9 |  | 37713.1 |  | 23.88 |  | 8.1 |  | 4.4 | i | 17.67 | i | 12.62 | c, i
61-0200 | 2023-07-30 21:00 | EDT | 0.84 |  | 26.283 |  | 7.95 |  | 112.6 |  | 37654.4 |  | 23.84 |  | 8.1 |  | 4.4 | i | 17.69 | i | 11.39 | c, i
61-0200 | 2023-07-30 21:15 | EDT | 0.842 |  | 26.236 |  | 7.81 |  | 110.6 |  | 37632.2 |  | 23.83 |  | 8.09 |  | 4.47 | i | 17.96 | i | 12.06 | c, i
61-0200 | 2023-07-30 21:30 | EDT | 0.841 |  | 26.174 |  | 7.54 |  | 106.6 |  | 37689.8 |  | 23.87 |  | 8.06 |  | 4.24 | i | 17.03 | i | 11.65 | c, i
61-0200 | 2023-07-30 21:45 | EDT | 0.842 |  | 26.139 |  | 7.14 |  | 100.9 |  | 37697.9 |  | 23.87 |  | 8.01 |  | 4.2 | i | 16.88 | i | 11.72 | c, i
61-0200 | 2023-07-30 22:00 | EDT | 0.841 |  | 25.976 |  | 7.19 |  | 101.4 |  | 37777 |  | 23.93 |  | 8.02 |  | 3.83 | i | 15.39 | i | 10.28 | c, i
61-0200 | 2023-07-30 22:15 | EDT | 0.839 |  | 25.959 |  | 7.07 |  | 99.7 |  | 37734.9 |  | 23.9 |  | 8.01 |  | 4.35 | i | 17.47 | i | 12.14 | c, i
61-0200 | 2023-07-30 22:30 | EDT | 0.838 |  | 25.912 |  | 7.2 |  | 101.4 |  | 37761.1 |  | 23.92 |  | 8.01 |  | 4.01 | i | 16.1 | i | 11.09 | c, i
61-0200 | 2023-07-30 22:45 | EDT | 0.835 |  | 25.843 |  | 6.76 |  | 95.2 |  | 37814.8 |  | 23.96 |  | 7.96 |  | 4.26 | i | 17.11 | i | 10.83 | c, i
61-0200 | 2023-07-30 23:00 | EDT | 0.833 |  | 25.832 |  | 6.39 |  | 90 |  | 37874.9 |  | 24.01 |  | 7.89 |  | 3.71 | i | 14.91 | i | 10.8 | c, i
61-0200 | 2023-07-30 23:15 | EDT | 0.835 |  | 25.814 |  | 5.85 |  | 82.3 |  | 37919.4 |  | 24.04 |  | 7.86 |  | 3.53 | i | 14.17 | i | 10.33 | c, i
61-0200 | 2023-07-30 23:30 | EDT | 0.832 |  | 25.735 |  | 5.32 |  | 74.7 |  | 37963.6 |  | 24.07 |  | 7.78 |  | 3.44 | i | 13.8 | i | 10.35 | c, i
61-0200 | 2023-07-30 23:45 | EDT | 0.829 |  | 25.389 |  | 5.75 |  | 80.2 |  | 37693.8 |  | 23.89 |  | 7.75 |  | 3.63 | i | 14.57 | i | 10.09 | c, i
61-0200 | 2023-07-31 | EDT | 0.829 |  | 25.34 |  | 5.57 |  | 77.7 |  | 37587.2 |  | 23.81 |  | 7.74 |  | 3.51 | i | 14.08 | i | 9.55 | c, i
61-0200 | 2023-07-31 00:15 | EDT | 0.829 |  | 25.346 |  | 5.42 |  | 75.6 |  | 37634.4 |  | 23.85 |  | 7.74 |  | 3.47 | i | 13.93 | i | 9.69 | c, i
61-0200 | 2023-07-31 00:30 | EDT | 0.829 |  | 25.332 |  | 5.61 |  | 78.2 |  | 37688.6 |  | 23.88 |  | 7.75 |  | 3.47 | i | 13.93 | i | 9.38 | c, i
61-0200 | 2023-07-31 00:45 | EDT | 0.828 |  | 25.368 |  | 5.82 |  | 81.2 |  | 37783.8 |  | 23.95 |  | 7.79 |  | 3.74 | i | 15.02 | i | 10.2 | c, i
61-0200 | 2023-07-31 01:00 | EDT | 0.829 |  | 25.311 |  | 5.73 |  | 79.9 |  | 37742.3 |  | 23.92 |  | 7.81 |  | 3.63 | i | 14.56 | i | 10.04 | c, i
61-0200 | 2023-07-31 01:15 | EDT | 0.826 |  | 25.166 |  | 5.73 |  | 79.5 |  | 37166.7 |  | 23.52 |  | 7.72 |  | 3.51 | i | 14.08 | i | 8.94 | c, i
61-0200 | 2023-07-31 01:30 | EDT | 0.831 |  | 25.215 |  | 5.52 |  | 76.7 |  | 37060.3 |  | 23.45 |  | 7.69 |  | 3.87 | i | 15.54 | i | 8.99 | c, i
61-0200 | 2023-07-31 01:45 | EDT | 0.829 |  | 25.182 |  | 5.25 |  | 72.9 |  | 37065.3 |  | 23.45 |  | 7.68 |  | 2.99 | i | 12 | i | 8.33 | c, i
61-0200 | 2023-07-31 02:00 | EDT | 0.828 |  | 25.13 |  | 4.87 |  | 67.6 |  | 37175.3 |  | 23.53 |  | 7.68 |  | 2.99 | i | 12.01 | i | 7.58 | c, i
61-0200 | 2023-07-31 02:15 | EDT | 0.827 |  | 25.079 |  | 4.93 |  | 68.3 |  | 37298.6 |  | 23.62 |  | 7.66 |  | 2.93 | i | 11.76 | i | 7.28 | c, i
61-0200 | 2023-07-31 02:30 | EDT | 0.827 |  | 25.112 |  | 4.8 |  | 66.6 |  | 37407 |  | 23.69 |  | 7.66 |  | 2.74 | i | 10.98 | i | 7.5 | c, i
61-0200 | 2023-07-31 02:45 | EDT | 0.827 |  | 24.887 |  | 4.75 |  | 65.6 |  | 37386 |  | 23.68 |  | 7.65 |  | 2.6 | i | 10.4 | i | 6.68 | c, i
61-0200 | 2023-07-31 03:00 | EDT | 0.826 |  | 24.978 |  | 4.76 |  | 65.9 |  | 37488.8 |  | 23.75 |  | 7.67 |  | 2.66 | i | 10.65 | i | 6.98 | c, i
61-0200 | 2023-07-31 03:15 | EDT | 0.826 |  | 25.103 |  | 4.89 |  | 67.9 |  | 37515.2 |  | 23.77 |  | 7.69 |  | 2.82 | i | 11.3 | i | 7.91 | c, i
61-0200 | 2023-07-31 03:30 | EDT | 0.825 |  | 25.127 |  | 5.22 |  | 72.5 |  | 37657.3 |  | 23.87 |  | 7.73 |  | 2.78 | i | 11.16 | i | 7.49 | c, i
61-0200 | 2023-07-31 03:45 | EDT | 0.824 |  | 25.141 |  | 5.03 |  | 69.9 |  | 37681.7 |  | 23.88 |  | 7.74 |  | 2.87 | i | 11.5 | i | 7.79 | c, i
61-0200 | 2023-07-31 04:00 | EDT | 0.825 |  | 25.221 |  | 5.27 |  | 73.3 |  | 37780.3 |  | 23.95 |  | 7.75 |  | 3 | i | 12.04 | i | 8.25 | c, i
61-0200 | 2023-07-31 04:15 | EDT | 0.826 |  | 25.137 |  | 5.08 |  | 70.6 |  | 37772.4 |  | 23.95 |  | 7.73 |  | 2.95 | i | 11.84 | i | 7.12 | c, i
61-0200 | 2023-07-31 04:30 | EDT | 0.828 |  | 25.145 |  | 5.32 |  | 73.9 |  | 37760.7 |  | 23.94 |  | 7.76 |  | 2.91 | i | 11.67 | i | 7.78 | c, i
61-0200 | 2023-07-31 04:45 | EDT | 0.832 |  | 25.16 |  | 5.49 |  | 76.3 |  | 37774.4 |  | 23.95 |  | 7.79 |  | 3.16 | i | 12.67 | i | 8.72 | c, i
61-0200 | 2023-07-31 05:00 | EDT | 0.831 |  | 24.966 |  | 5.11 |  | 70.8 |  | 37721.1 |  | 23.91 |  | 7.7 |  | 2.45 | i | 9.83 | i | 6.74 | c, i
61-0200 | 2023-07-31 05:15 | EDT | 0.834 |  | 25.02 |  | 4.98 |  | 69.1 |  | 37783.4 |  | 23.96 |  | 7.69 |  | 2.95 | i | 11.84 | i | 6.49 | c, i
61-0200 | 2023-07-31 05:30 | EDT | 0.833 |  | 24.935 |  | 4.74 |  | 65.7 |  | 37847 |  | 24 |  | 7.65 |  | 2.55 | i | 10.21 | i | 6.31 | c, i
61-0200 | 2023-07-31 05:45 | EDT | 0.833 |  | 24.946 |  | 4.96 |  | 68.7 |  | 37788.7 |  | 23.96 |  | 7.68 |  | 2.79 | i | 11.17 | i | 7.42 | c, i
61-0200 | 2023-07-31 06:00 | EDT | 0.837 |  | 24.385 |  | 4.22 |  | 57.9 |  | 37441.2 |  | 23.73 |  | 7.57 |  | 1.96 | i | 7.84 | i | 5 | c, i
61-0200 | 2023-07-31 06:15 | EDT | 0.836 |  | 24.331 |  | 4.03 |  | 55.2 |  | 37284.2 |  | 23.62 |  | 7.53 |  | 1.74 | i | 6.96 | i | 4.45 | c, i
61-0200 | 2023-07-31 06:30 | EDT | 0.838 |  | 24.57 |  | 4.14 |  | 56.9 |  | 37404.1 |  | 23.7 |  | 7.57 |  | 3.35 | i | 13.45 | i | 10.48 | c, i
61-0200 | 2023-07-31 06:45 | EDT | 0.84 |  | 25.458 |  | 5.55 |  | 77.8 |  | 38461.6 |  | 24.43 |  | 7.81 |  | 3.97 | i | 15.95 | i | 10.52 | c, i
61-0200 | 2023-07-31 07:00 | EDT | 0.841 |  | 25.009 |  | 4.66 |  | 64.6 |  | 37688.8 |  | 23.89 |  | 7.65 |  | 3.65 | i | 14.64 | i | 8.76 | c, i
61-0200 | 2023-07-31 07:15 | EDT | 0.841 |  | 24.843 |  | 4.23 |  | 58.4 |  | 37545.6 |  | 23.79 |  | 7.56 |  | 3.66 | i | 14.68 | i | 11.01 | c, i
61-0200 | 2023-07-31 07:30 | EDT | 0.843 |  | 24.795 |  | 3.78 |  | 52.2 |  | 37521 |  | 23.78 |  | 7.52 |  | 4.37 | i | 17.56 | i | 12.21 | c, i
61-0200 | 2023-07-31 07:45 | EDT | 0.845 |  | 24.801 |  | 4.31 |  | 59.5 |  | 37508.7 |  | 23.77 |  | 7.62 |  | 4.32 | i | 17.35 | i | 12.03 | c, i
61-0200 | 2023-07-31 08:00 | EDT | 0.847 |  | 24.737 |  | 4.2 |  | 57.9 |  | 37435.6 |  | 23.72 |  | 7.57 |  | 3.53 | i | 14.16 | i | 10.12 | c, i
61-0200 | 2023-07-31 08:15 | EDT | 0.847 |  | 24.817 |  | 4.53 |  | 62.5 |  | 37434.7 |  | 23.72 |  | 7.58 |  | 3.76 | i | 15.09 | i | 9.28 | c, i
61-0200 | 2023-07-31 08:30 | EDT | 0.846 |  | 24.907 |  | 4.38 |  | 60.6 |  | 37471.3 |  | 23.74 |  | 7.56 |  | 2.73 | i | 10.92 | i | 7.4 | c, i
61-0200 | 2023-07-31 08:45 | EDT | 0.846 |  | 25.187 |  | 4.87 |  | 67.7 |  | 37544.3 |  | 23.79 |  | 7.68 |  | 2.17 | i | 8.66 | i | 6.24 | c, i
61-0200 | 2023-07-31 09:00 | EDT | 0.845 |  | 25.531 |  | 5.74 |  | 80.4 |  | 38137.6 |  | 24.2 |  | 7.84 |  | 3.4 | i | 13.65 | i | 10.19 | c, i
61-0200 | 2023-07-31 09:15 | EDT | 0.846 |  | 25.401 |  | 5.11 |  | 71.3 |  | 37749.4 |  | 23.93 |  | 7.73 |  | 2.61 | i | 10.47 | i | 7.58 | c, i
61-0200 | 2023-07-31 09:30 | EDT | 0.844 |  | 25.295 |  | 5.54 |  | 77.1 |  | 37596.9 |  | 23.82 |  | 7.74 |  | 2.29 | i | 9.17 | i | 6.23 | c, i
61-0200 | 2023-07-31 09:45 | EDT | 0.841 |  | 25.296 |  | 6.08 |  | 84.6 |  | 37567.5 |  | 23.8 |  | 7.79 |  | 2.73 | i | 10.95 | i | 7.65 | c, i
61-0200 | 2023-07-31 10:00 | EDT | 0.84 |  | 25.304 |  | 6.01 |  | 83.7 |  | 37630.8 |  | 23.84 |  | 7.83 |  | 2.33 | i | 9.32 | i | 6.1 | c, i
61-0200 | 2023-07-31 10:15 | EDT | 0.839 |  | 25.419 |  | 6.32 |  | 88.2 |  | 37605.1 |  | 23.82 |  | 7.87 |  | 2.22 | i | 8.87 | i | 6.7 | c, i
61-0200 | 2023-07-31 10:30 | EDT | 0.838 |  | 25.423 |  | 6.89 |  | 96.3 |  | 37743.5 |  | 23.92 |  | 7.95 |  | 2.6 | i | 10.43 | i | 8.08 | c, i
61-0200 | 2023-07-31 10:45 | EDT | 0.839 |  | 25.398 |  | 7.13 |  | 99.5 |  | 37746.9 |  | 23.92 |  | 7.98 |  | 3.07 | i | 12.32 | i | 8.27 | c, i
61-0200 | 2023-07-31 11:00 | EDT | 0.838 |  | 25.466 |  | 6.72 |  | 93.9 |  | 37762.6 |  | 23.93 |  | 7.93 |  | 3.08 | i | 12.34 | i | 8.44 | c, i
61-0200 | 2023-07-31 11:15 | EDT | 0.839 |  | 25.49 |  | 5.86 |  | 82 |  | 38144.3 |  | 24.2 |  | 7.83 |  | 3.07 | i | 12.3 | i | 8.73 | c, i
61-0200 | 2023-07-31 11:30 | EDT | 0.843 |  | 25.693 |  | 5.84 |  | 82.1 |  | 38230.3 |  | 24.26 |  | 7.83 |  | 3 | i | 12.03 | i | 8.41 | c, i
61-0200 | 2023-07-31 11:45 | EDT | 0.841 |  | 25.865 |  | 6.82 |  | 96.1 |  | 37907 |  | 24.03 |  | 7.94 |  | 3.14 | i | 12.61 | i | 8.59 | c, i
61-0200 | 2023-07-31 12:00 | EDT | 0.841 |  | 25.984 |  | 6.66 |  | 93.9 |  | 37865 |  | 24 |  | 7.92 |  | 3.57 | i | 14.32 | i | 10.59 | c, i
61-0200 | 2023-07-31 12:15 | EDT | 0.843 |  | 26.183 |  | 6.51 |  | 92.3 |  | 37986 |  | 24.08 |  | 7.91 |  | 3.8 | i | 15.26 | i | 11.02 | c, i
61-0200 | 2023-07-31 12:30 | EDT | 0.845 |  | 26.326 |  | 6.71 |  | 95.2 |  | 37993.3 |  | 24.08 |  | 7.94 |  | 3.9 | i | 15.65 | i | 10.92 | c, i
61-0200 | 2023-07-31 12:45 | EDT | 0.843 |  | 26.324 |  | 6.47 |  | 91.8 |  | 38055.9 |  | 24.12 |  | 7.91 |  | 6.42 | i | 25.86 | i | 16.4 | c, i
61-0200 | 2023-07-31 13:00 | EDT | 0.844 |  | 26.365 |  | 6.92 |  | 98.3 |  | 38058.7 |  | 24.12 |  | 7.96 |  | 4.12 | i | 16.54 | i | 11.12 | c, i
61-0200 | 2023-07-31 13:15 | EDT | 0.841 |  | 26.62 |  | 6.68 |  | 95.3 |  | 37878.6 |  | 23.99 |  | 7.92 |  | 3.82 | i | 15.33 | i | 13.73 | c, i
61-0200 | 2023-07-31 13:30 | EDT | 0.84 |  | 26.512 |  | 6.2 |  | 88.2 |  | 37927.1 |  | 24.03 |  | 7.87 |  | 4.42 | i | 17.78 | i | 11.68 | c, i
61-0200 | 2023-07-31 13:45 | EDT | 0.838 |  | 26.518 |  | 6.15 |  | 87.6 |  | 38023.7 |  | 24.1 |  | 7.88 |  | 4.09 | i | 16.43 | i | 10.82 | c, i
61-0200 | 2023-07-31 14:00 | EDT | 0.838 |  | 26.549 |  | 6.32 |  | 90.1 |  | 38084.2 |  | 24.14 |  | 7.89 |  | 4.24 | i | 17.03 | i | 11.36 | c, i
61-0200 | 2023-07-31 14:15 | EDT | 0.836 |  | 26.572 |  | 6.38 |  | 91 |  | 38125.7 |  | 24.17 |  | 7.9 |  | 4.29 | i | 17.23 | i | 11.09 | c, i
61-0200 | 2023-07-31 14:30 | EDT | 0.834 |  | 26.693 |  | 6.51 |  | 93 |  | 38115.1 |  | 24.16 |  | 7.91 |  | 4.41 | i | 17.74 | i | 11.8 | c, i
61-0200 | 2023-07-31 14:45 | EDT | 0.834 |  | 26.834 |  | 6.97 |  | 99.8 |  | 38050.2 |  | 24.11 |  | 7.96 |  | 4.89 | i | 19.66 | i | 13.24 | c, i
61-0200 | 2023-07-31 15:00 | EDT | 0.839 |  | 26.804 |  | 7.76 |  | 111.1 |  | 38055.2 |  | 24.11 |  | 8.04 |  | 4.29 | i | 17.23 | i | 11.94 | c, i
61-0200 | 2023-07-31 15:15 | EDT | 0.837 |  | 26.772 |  | 7.73 |  | 110.6 |  | 38101.1 |  | 24.14 |  | 8.04 |  | 4.44 | i | 17.84 | i | 13.31 | c, i
61-0200 | 2023-07-31 15:30 | EDT | 0.833 |  | 26.778 |  | 7.68 |  | 110 |  | 38161.3 |  | 24.19 |  | 8.02 |  | 4.48 | i | 18.02 | i | 13.09 | c, i
61-0200 | 2023-07-31 15:45 | EDT | 0.835 |  | 26.751 |  | 7.69 |  | 110.1 |  | 38216.7 |  | 24.23 |  | 8.02 |  | 4.02 | i | 16.16 | i | 11.2 | c, i
61-0200 | 2023-07-31 16:00 | EDT | 0.834 |  | 26.633 |  | 7.78 |  | 111.2 |  | 38254 |  | 24.25 |  | 8.04 |  | 4.21 | i | 16.9 | i | 10.5 | c, i
61-0200 | 2023-07-31 16:15 | EDT | 0.835 |  | 26.496 |  | 7.73 |  | 110.2 |  | 38284.9 |  | 24.28 |  | 8.03 |  | 3.98 | i | 15.97 | i | 10.83 | c, i
61-0200 | 2023-07-31 16:30 | EDT | 0.836 |  | 26.499 |  | 7.72 |  | 110.1 |  | 38245.8 |  | 24.25 |  | 8.03 |  | 3.72 | i | 14.92 | i | 10.18 | c, i
61-0200 | 2023-07-31 16:45 | EDT | 0.835 |  | 26.543 |  | 7.61 |  | 108.6 |  | 38353.6 |  | 24.33 |  | 8.03 |  | 3.52 | i | 14.11 | i | 9.63 | c, i
61-0200 | 2023-07-31 17:00 | EDT | 0.837 |  | 26.418 |  | 7.52 |  | 107.1 |  | 38447 |  | 24.4 |  | 8.02 |  | 3.5 | i | 14.06 | i | 9.37 | c, i
61-0200 | 2023-07-31 17:15 | EDT | 0.834 |  | 26.381 |  | 7.58 |  | 107.9 |  | 38529.6 |  | 24.45 |  | 8.03 |  | 3.33 | i | 13.36 | i | 10.61 | c, i
61-0200 | 2023-07-31 17:30 | EDT | 0.837 |  | 26.343 |  | 7.53 |  | 107.2 |  | 38619 |  | 24.52 |  | 8.02 |  | 3.62 | i | 14.54 | i | 10.11 | c, i
61-0200 | 2023-07-31 17:45 | EDT | 0.841 |  | 26.304 |  | 7.44 |  | 105.9 |  | 38705.3 |  | 24.58 |  | 8.01 |  | 3.82 | i | 15.34 | i | 10.55 | c, i
61-0200 | 2023-07-31 18:00 | EDT | 0.846 |  | 26.219 |  | 7.36 |  | 104.6 |  | 38782 |  | 24.64 |  | 8 |  | 4.31 | i | 17.31 | i | 11.3 | c, i
61-0200 | 2023-07-31 18:15 | EDT | 0.848 |  | 26.072 |  | 7.52 |  | 106.6 |  | 38678.3 |  | 24.57 |  | 8.01 |  | 4.28 | i | 17.21 | i | 12.55 | c, i
61-0200 | 2023-07-31 18:30 | EDT | 0.851 |  | 26.042 |  | 7.67 |  | 108.7 |  | 38639.8 |  | 24.54 |  | 8.02 |  | 4.81 | i | 19.33 | i | 12.14 | c, i
61-0200 | 2023-07-31 18:45 | EDT | 0.856 |  | 26.012 |  | 7.84 |  | 111 |  | 38523.3 |  | 24.46 |  | 8.04 |  | 4.6 | i | 18.48 | i | 12.48 | c, i
61-0200 | 2023-07-31 19:00 | EDT | 0.86 |  | 26.021 |  | 7.98 |  | 113 |  | 38471.1 |  | 24.42 |  | 8.05 |  | 4.62 | i | 18.58 | i | 12.35 | c, i
61-0200 | 2023-07-31 19:15 | EDT | 0.86 |  | 26.046 |  | 8.08 |  | 114.4 |  | 38460.9 |  | 24.41 |  | 8.05 |  | 4.49 | i | 18.06 | i | 11.47 | c, i
61-0200 | 2023-07-31 19:30 | EDT | 0.868 |  | 26.005 |  | 8.01 |  | 113.4 |  | 38504.3 |  | 24.44 |  | 8.05 |  | 4.72 | i | 18.96 | i | 12.93 | c, i
61-0200 | 2023-07-31 19:45 | EDT | 0.864 |  | 25.957 |  | 7.82 |  | 110.5 |  | 38551.6 |  | 24.48 |  | 8.03 |  | 4.78 | i | 19.22 | i | 13.14 | c, i
61-0200 | 2023-07-31 20:00 | EDT | 0.865 |  | 25.904 |  | 7.8 |  | 110.2 |  | 38557.9 |  | 24.48 |  | 8.03 |  | 4.75 | i | 19.1 | i | 10.91 | c, i
61-0200 | 2023-07-31 20:15 | EDT | 0.865 |  | 25.852 |  | 7.61 |  | 107.4 |  | 38591.1 |  | 24.51 |  | 8.01 |  | 4.6 | i | 18.48 | i | 12.13 | c, i
61-0200 | 2023-07-31 20:30 | EDT | 0.863 |  | 25.779 |  | 7.52 |  | 106 |  | 38625.6 |  | 24.53 |  | 8.01 |  | 4.76 | i | 19.15 | i | 13.79 | c, i
61-0200 | 2023-07-31 20:45 | EDT | 0.865 |  | 25.734 |  | 7.38 |  | 104 |  | 38659.5 |  | 24.56 |  | 7.99 |  | 4.34 | i | 17.46 | i | 10.72 | c, i
61-0200 | 2023-07-31 21:00 | EDT | 0.865 |  | 25.709 |  | 7.02 |  | 98.9 |  | 38758.2 |  | 24.63 |  | 7.96 |  | 4.27 | i | 17.17 | i | 9.24 | c, i
61-0200 | 2023-07-31 21:15 | EDT | 0.868 |  | 25.683 |  | 6.76 |  | 95.2 |  | 38806.8 |  | 24.66 |  | 7.93 |  | 4.83 | i | 19.42 | i | 10.75 | c, i
61-0200 | 2023-07-31 21:30 | EDT | 0.868 |  | 25.7 |  | 6.9 |  | 97.3 |  | 38796.2 |  | 24.66 |  | 7.95 |  | 3.87 | i | 15.55 | i | 10.31 | c, i
61-0200 | 2023-07-31 21:45 | EDT | 0.868 |  | 25.693 |  | 6.82 |  | 96.1 |  | 38821.1 |  | 24.67 |  | 7.94 |  | 3.63 | i | 14.56 | i | 10.81 | c, i
61-0200 | 2023-07-31 22:00 | EDT | 0.868 |  | 25.76 |  | 6.87 |  | 96.9 |  | 38759.4 |  | 24.63 |  | 7.95 |  | 3.81 | i | 15.31 | i | 10.76 | c, i
61-0200 | 2023-07-31 22:15 | EDT | 0.868 |  | 25.768 |  | 6.85 |  | 96.6 |  | 38698.1 |  | 24.59 |  | 7.94 |  | 3.98 | i | 15.99 | i | 10.95 | c, i
61-0200 | 2023-07-31 22:30 | EDT | 0.866 |  | 25.726 |  | 6.79 |  | 95.7 |  | 38672.4 |  | 24.57 |  | 7.94 |  | 3.92 | i | 15.73 | i | 10.83 | c, i
61-0200 | 2023-07-31 22:45 | EDT | 0.866 |  | 25.708 |  | 6.68 |  | 94.1 |  | 38665.1 |  | 24.56 |  | 7.92 |  | 3.84 | i | 15.44 | i | 10.57 | c, i
61-0200 | 2023-07-31 23:00 | EDT | 0.863 |  | 25.678 |  | 6.58 |  | 92.7 |  | 38673.1 |  | 24.57 |  | 7.91 |  | 4.02 | i | 16.17 | i | 11.26 | c, i
61-0200 | 2023-07-31 23:15 | EDT | 0.861 |  | 25.66 |  | 6.51 |  | 91.6 |  | 38691.9 |  | 24.58 |  | 7.9 |  | 4.14 | i | 16.65 | i | 11.52 | c, i
61-0200 | 2023-07-31 23:30 | EDT | 0.86 |  | 25.647 |  | 6.5 |  | 91.5 |  | 38709.1 |  | 24.6 |  | 7.9 |  | 3.7 | i | 14.86 | i | 10.25 | c, i
61-0200 | 2023-07-31 23:45 | EDT | 0.861 |  | 25.654 |  | 6.48 |  | 91.2 |  | 38697.2 |  | 24.59 |  | 7.9 |  | 4.03 | i | 16.18 | i | 11.29 | c, i
61-0200 | 2023-08-01 | EDT | 0.859 |  | 25.651 |  | 6.54 |  | 92 |  | 38691.6 |  | 24.58 |  | 7.91 |  | 3.85 | i | 15.48 | i | 10.66 | c, i
61-0200 | 2023-08-01 00:15 | EDT | 0.859 |  | 25.652 |  | 6.46 |  | 90.9 |  | 38663.4 |  | 24.56 |  | 7.89 |  | 3.9 | i | 15.66 | i | 10.64 | c, i
61-0200 | 2023-08-01 00:30 | EDT | 0.861 |  | 25.667 |  | 6.39 |  | 89.9 |  | 38648.2 |  | 24.55 |  | 7.88 |  | 3.95 | i | 15.85 | i | 10.42 | c, i
61-0200 | 2023-08-01 00:45 | EDT | 0.862 |  | 25.666 |  | 6.27 |  | 88.3 |  | 38646.2 |  | 24.55 |  | 7.86 |  | 3.9 | i | 15.67 | i | 10.44 | c, i
61-0200 | 2023-08-01 01:00 | EDT | 0.863 |  | 25.671 |  | 6.45 |  | 90.8 |  | 38638.3 |  | 24.55 |  | 7.88 |  | 3.66 | i | 14.68 | i | 10.11 | c, i
61-0200 | 2023-08-01 01:15 | EDT | 0.862 |  | 25.685 |  | 6.24 |  | 87.9 |  | 38628.4 |  | 24.54 |  | 7.84 |  | 3.51 | i | 14.1 | i | 9.44 | c, i
61-0200 | 2023-08-01 01:30 | EDT | 0.864 |  | 25.68 |  | 6.02 |  | 84.8 |  | 38616.8 |  | 24.53 |  | 7.84 |  | 3.71 | i | 14.88 | i | 10.8 | c, i
61-0200 | 2023-08-01 01:45 | EDT | 0.862 |  | 25.659 |  | 5.84 |  | 82.2 |  | 38619.2 |  | 24.53 |  | 7.82 |  | 3.65 | i | 14.66 | i | 9.9 | c, i
61-0200 | 2023-08-01 02:00 | EDT | 0.862 |  | 25.645 |  | 5.52 |  | 77.7 |  | 38621.9 |  | 24.54 |  | 7.77 |  | 3.57 | i | 14.32 | i | 9.94 | c, i
61-0200 | 2023-08-01 02:15 | EDT | 0.863 |  | 25.625 |  | 5.55 |  | 78 |  | 38626 |  | 24.54 |  | 7.78 |  | 3.67 | i | 14.72 | i | 9.87 | c, i
61-0200 | 2023-08-01 02:30 | EDT | 0.862 |  | 25.598 |  | 5.35 |  | 75.2 |  | 38632.4 |  | 24.54 |  | 7.74 |  | 3.34 | i | 13.41 | i | 9.43 | c, i
61-0200 | 2023-08-01 02:45 | EDT | 0.863 |  | 25.59 |  | 5.19 |  | 72.9 |  | 38632.6 |  | 24.54 |  | 7.71 |  | 3.46 | i | 13.89 | i | 9.4 | c, i
61-0200 | 2023-08-01 03:00 | EDT | 0.861 |  | 25.57 |  | 5.21 |  | 73.3 |  | 38624.2 |  | 24.54 |  | 7.72 |  | 3.38 | i | 13.57 | i | 9.43 | c, i
61-0200 | 2023-08-01 03:15 | EDT | 0.862 |  | 25.575 |  | 5.37 |  | 75.4 |  | 38624.3 |  | 24.54 |  | 7.75 |  | 3.52 | i | 14.12 | i | 9.56 | c, i
61-0200 | 2023-08-01 03:30 | EDT | 0.862 |  | 25.556 |  | 5.13 |  | 72.1 |  | 38618 |  | 24.53 |  | 7.7 |  | 3.2 | i | 12.83 | i | 8.82 | c, i
61-0200 | 2023-08-01 03:45 | EDT | 0.864 |  | 25.554 |  | 5.33 |  | 74.8 |  | 38673.6 |  | 24.57 |  | 7.73 |  | 3.32 | i | 13.32 | i | 8.7 | c, i
61-0200 | 2023-08-01 04:00 | EDT | 0.864 |  | 25.523 |  | 5.31 |  | 74.5 |  | 38680.4 |  | 24.58 |  | 7.73 |  | 3.21 | i | 12.86 | i | 8.89 | c, i
61-0200 | 2023-08-01 04:15 | EDT | 0.866 |  | 25.503 |  | 5.83 |  | 81.9 |  | 38682.6 |  | 24.58 |  | 7.81 |  | 3.41 | i | 13.69 | i | 13.49 | c, i
61-0200 | 2023-08-01 04:30 | EDT | 0.867 |  | 25.439 |  | 5.81 |  | 81.4 |  | 38676.5 |  | 24.58 |  | 7.81 |  | 3.56 | i | 14.29 | i | 9.67 | c, i
61-0200 | 2023-08-01 04:45 | EDT | 0.868 |  | 25.423 |  | 5.62 |  | 78.8 |  | 38673.7 |  | 24.58 |  | 7.78 |  | 3.68 | i | 14.77 | i | 10.17 | c, i
61-0200 | 2023-08-01 05:00 | EDT | 0.868 |  | 25.387 |  | 5.43 |  | 76.1 |  | 38684.4 |  | 24.58 |  | 7.76 |  | 3.77 | i | 15.13 | i | 11.13 | c, i
61-0200 | 2023-08-01 05:15 | EDT | 0.87 |  | 25.361 |  | 5.75 |  | 80.5 |  | 38689 |  | 24.59 |  | 7.81 |  | 4.06 | i | 16.32 | i | 11.83 | c, i
61-0200 | 2023-08-01 05:30 | EDT | 0.871 |  | 25.349 |  | 6.01 |  | 84.1 |  | 38722.1 |  | 24.61 |  | 7.86 |  | 4.23 | i | 17 | i | 11.41 | c, i
61-0200 | 2023-08-01 05:45 | EDT | 0.875 |  | 25.317 |  | 5.75 |  | 80.4 |  | 38740.6 |  | 24.63 |  | 7.81 |  | 4.51 | i | 18.13 | i | 11.42 | c, i
61-0200 | 2023-08-01 06:00 | EDT | 0.879 |  | 25.276 |  | 6.21 |  | 86.9 |  | 38778.1 |  | 24.65 |  | 7.88 |  | 3.87 | i | 15.56 | i | 9.87 | c, i
61-0200 | 2023-08-01 06:15 | EDT | 0.883 |  | 25.258 |  | 4.8 |  | 67.1 |  | 38815.7 |  | 24.68 |  | 7.68 |  | 4.03 | i | 16.17 | i | 10.88 | c, i
61-0200 | 2023-08-01 06:30 | EDT | 0.885 |  | 25.228 |  | 4.28 |  | 59.8 |  | 38846.1 |  | 24.7 |  | 7.61 |  | 3.77 | i | 15.13 | i | 10.11 | c, i
61-0200 | 2023-08-01 06:45 | EDT | 0.889 |  | 25.186 |  | 4.63 |  | 64.7 |  | 38878.8 |  | 24.73 |  | 7.67 |  | 3.6 | i | 14.45 | i | 9.84 | c, i
61-0200 | 2023-08-01 07:00 | EDT | 0.891 |  | 25.145 |  | 5.91 |  | 82.6 |  | 38887.8 |  | 24.73 |  | 7.84 |  | 3.59 | i | 14.42 | i | 9.43 | c, i
61-0200 | 2023-08-01 07:15 | EDT | 0.893 |  | 25.112 |  | 6.1 |  | 85.1 |  | 38869.5 |  | 24.72 |  | 7.86 |  | 3.4 | i | 13.65 | i | 9.13 | c, i
61-0200 | 2023-08-01 07:30 | EDT | 0.895 |  | 25.101 |  | 6.24 |  | 87.1 |  | 38909.7 |  | 24.75 |  | 7.89 |  | 3.33 | i | 13.34 | i | 9.05 | c, i
61-0200 | 2023-08-01 07:45 | EDT | 0.898 |  | 25.096 |  | 6.35 |  | 88.6 |  | 38936.1 |  | 24.77 |  | 7.9 |  | 3.29 | i | 13.19 | i | 9.05 | c, i
61-0200 | 2023-08-01 08:00 | EDT | 0.899 |  | 25.088 |  | 6.54 |  | 91.3 |  | 38962.3 |  | 24.79 |  | 7.93 |  | 3.44 | i | 13.8 | i | 9.5 | c, i
61-0200 | 2023-08-01 08:15 | EDT | 0.902 |  | 25.092 |  | 6.6 |  | 92.1 |  | 38980.1 |  | 24.8 |  | 7.93 |  | 3.49 | i | 14.02 | i | 9.85 | c, i
61-0200 | 2023-08-01 08:30 | EDT | 0.897 |  | 25.093 |  | 6.61 |  | 92.3 |  | 38995.2 |  | 24.81 |  | 7.93 |  | 3.51 | i | 14.08 | i | 9.62 | c, i
61-0200 | 2023-08-01 08:45 | EDT | 0.899 |  | 25.12 |  | 6.67 |  | 93.2 |  | 39007.2 |  | 24.82 |  | 7.93 |  | 3.44 | i | 13.82 | i | 9.48 | c, i
61-0200 | 2023-08-01 09:00 | EDT | 0.895 |  | 25.148 |  | 6.66 |  | 93.1 |  | 39045.3 |  | 24.84 |  | 7.93 |  | 3.36 | i | 13.46 | i | 9.59 | c, i
61-0200 | 2023-08-01 09:15 | EDT | 0.894 |  | 25.16 |  | 6.69 |  | 93.5 |  | 39065.4 |  | 24.86 |  | 7.93 |  | 3.55 | i | 14.24 | i | 9.44 | c, i
61-0200 | 2023-08-01 09:30 | EDT | 0.896 |  | 25.173 |  | 6.6 |  | 92.4 |  | 39131.7 |  | 24.9 |  | 7.92 |  | 3.39 | i | 13.61 | i | 9.39 | c, i
61-0200 | 2023-08-01 09:45 | EDT | 0.896 |  | 25.187 |  | 6.41 |  | 89.6 |  | 39216.8 |  | 24.96 |  | 7.9 |  | 3.2 | i | 12.84 | i | 8.86 | c, i
61-0200 | 2023-08-01 10:00 | EDT | 0.895 |  | 25.265 |  | 6.58 |  | 92.3 |  | 39347.9 |  | 25.06 |  | 7.91 |  | 3.21 | i | 12.87 | i | 8.24 | c, i
61-0200 | 2023-08-01 10:15 | EDT | 0.893 |  | 25.295 |  | 6.68 |  | 93.7 |  | 39297.8 |  | 25.02 |  | 7.92 |  | 3.07 | i | 12.3 | i | 8.55 | c, i
61-0200 | 2023-08-01 10:30 | EDT | 0.891 |  | 25.28 |  | 6.57 |  | 92.1 |  | 39304.7 |  | 25.02 |  | 7.91 |  | 3.04 | i | 12.18 | i | 8.74 | c, i
61-0200 | 2023-08-01 10:45 | EDT | 0.89 |  | 25.345 |  | 6.36 |  | 89.2 |  | 39293.1 |  | 25.01 |  | 7.88 |  | 2.78 | i | 11.14 | i | 7.55 | c, i
61-0200 | 2023-08-01 11:00 | EDT | 0.89 |  | 25.432 |  | 6.2 |  | 87.1 |  | 39288.2 |  | 25.01 |  | 7.86 |  | 2.71 | i | 10.87 | i | 7.3 | c, i
61-0200 | 2023-08-01 11:15 | EDT | 0.891 |  | 25.474 |  | 5.83 |  | 82.1 |  | 39323.5 |  | 25.03 |  | 7.81 |  | 2.5 | i | 9.99 | i | 7.07 | c, i
61-0200 | 2023-08-01 11:30 | EDT | 0.889 |  | 25.523 |  | 5.84 |  | 82.3 |  | 39426.6 |  | 25.11 |  | 7.81 |  | 2.81 | i | 11.27 | i | 7.75 | c, i
61-0200 | 2023-08-01 11:45 | EDT | 0.888 |  | 25.504 |  | 5.83 |  | 82 |  | 39420 |  | 25.1 |  | 7.82 |  | 2.57 | i | 10.29 | i | 7.17 | c, i
61-0200 | 2023-08-01 12:00 | EDT | 0.889 |  | 25.541 |  | 5.82 |  | 82.1 |  | 39475 |  | 25.14 |  | 7.82 |  | 2.5 | i | 10 | i | 7.01 | c, i
61-0200 | 2023-08-01 12:15 | EDT | 0.892 |  | 25.528 |  | 5.79 |  | 81.7 |  | 39585.1 |  | 25.22 |  | 7.82 |  | 2.72 | i | 10.92 | i | 7.3 | c, i
61-0200 | 2023-08-01 12:30 | EDT | 0.888 |  | 25.577 |  | 5.8 |  | 81.9 |  | 39615 |  | 25.24 |  | 7.82 |  | 2.56 | i | 10.25 | i | 7.1 | c, i
61-0200 | 2023-08-01 12:45 | EDT | 0.889 |  | 25.604 |  | 5.77 |  | 81.5 |  | 39649.3 |  | 25.26 |  | 7.81 |  | 2.65 | i | 10.61 | i | 7.07 | c, i
61-0200 | 2023-08-01 13:00 | EDT | 0.885 |  | 25.704 |  | 5.87 |  | 83 |  | 39619.7 |  | 25.24 |  | 7.83 |  | 2.49 | i | 9.97 | i | 7.06 | c, i
61-0200 | 2023-08-01 13:15 | EDT | 0.89 |  | 25.878 |  | 6.11 |  | 86.6 |  | 39373.3 |  | 25.06 |  | 7.85 |  | 2.66 | i | 10.65 | i | 7.16 | c, i
61-0200 | 2023-08-01 13:30 | EDT | 0.89 |  | 25.913 |  | 6.16 |  | 87.3 |  | 39404.1 |  | 25.08 |  | 7.86 |  | 3.63 | i | 14.59 | i | 8.17 | c, i
61-0200 | 2023-08-01 13:45 | EDT | 0.89 |  | 25.929 |  | 6.02 |  | 85.4 |  | 39396.5 |  | 25.08 |  | 7.84 |  | 2.89 | i | 11.59 | i | 7.89 | c, i
61-0200 | 2023-08-01 14:00 | EDT | 0.886 |  | 25.791 |  | 6.06 |  | 85.7 |  | 39485.7 |  | 25.14 |  | 7.84 |  | 3.44 | i | 13.8 | i | 9.5 | c, i
61-0200 | 2023-08-01 14:15 | EDT | 0.889 |  | 25.71 |  | 5.78 |  | 81.7 |  | 39575.9 |  | 25.21 |  | 7.8 |  | 3.34 | i | 13.4 | i | 9.4 | c, i
61-0200 | 2023-08-01 14:30 | EDT | 0.887 |  | 25.775 |  | 6.02 |  | 85.2 |  | 39556.1 |  | 25.19 |  | 7.83 |  | 3.63 | i | 14.58 | i | 10.05 | c, i
61-0200 | 2023-08-01 14:45 | EDT | 0.882 |  | 25.715 |  | 6.19 |  | 87.5 |  | 39583.5 |  | 25.21 |  | 7.85 |  | 3.71 | i | 14.92 | i | 10.74 | c, i
61-0200 | 2023-08-01 15:00 | EDT | 0.885 |  | 25.695 |  | 6.16 |  | 87 |  | 39599.5 |  | 25.22 |  | 7.84 |  | 4.26 | i | 17.13 | i | 11.83 | c, i
61-0200 | 2023-08-01 15:15 | EDT | 0.888 |  | 25.869 |  | 6.03 |  | 85.4 |  | 39523.9 |  | 25.17 |  | 7.81 |  | 4.01 | i | 16.09 | i | 10.99 | c, i
61-0200 | 2023-08-01 15:30 | EDT | 0.891 |  | 25.824 |  | 6.25 |  | 88.5 |  | 39536.9 |  | 25.18 |  | 7.85 |  | 4.6 | i | 18.48 | i | 12.62 | c, i
61-0200 | 2023-08-01 15:45 | EDT | 0.887 |  | 25.893 |  | 6.2 |  | 88 |  | 39518.5 |  | 25.16 |  | 7.84 |  | 4.16 | i | 16.73 | i | 12.43 | c, i
61-0200 | 2023-08-01 16:00 | EDT | 0.891 |  | 25.869 |  | 6.25 |  | 88.6 |  | 39565.5 |  | 25.2 |  | 7.85 |  | 4.82 | i | 19.39 | i | 12.77 | c, i
61-0200 | 2023-08-01 16:15 | EDT | 0.893 |  | 25.876 |  | 6.16 |  | 87.3 |  | 39524.8 |  | 25.17 |  | 7.84 |  | 4.9 | i | 19.71 | i | 14.39 | c, i
61-0200 | 2023-08-01 16:30 | EDT | 0.897 |  | 25.882 |  | 6.3 |  | 89.3 |  | 39453.5 |  | 25.12 |  | 7.85 |  | 5.04 | i | 20.26 | i | 13.94 | c, i
61-0200 | 2023-08-01 16:45 | EDT | 0.894 |  | 25.893 |  | 6.25 |  | 88.6 |  | 39378.9 |  | 25.06 |  | 7.84 |  | 5.11 | i | 20.56 | i | 14.38 | c, i
61-0200 | 2023-08-01 17:00 | EDT | 0.892 |  | 25.867 |  | 6.5 |  | 92.1 |  | 39349.2 |  | 25.04 |  | 7.88 |  | 5.44 | i | 21.9 | i | 15.83 | c, i
61-0200 | 2023-08-01 17:15 | EDT | 0.891 |  | 25.872 |  | 6.37 |  | 90.3 |  | 39329.6 |  | 25.03 |  | 7.85 |  | 5.49 | i | 22.08 | i | 15.48 | c, i
61-0200 | 2023-08-01 17:30 | EDT | 0.892 |  | 25.804 |  | 6.5 |  | 91.9 |  | 39302.8 |  | 25.01 |  | 7.87 |  | 5.73 | i | 23.04 | i | 16.2 | c, i
61-0200 | 2023-08-01 17:45 | EDT | 0.894 |  | 25.829 |  | 6.53 |  | 92.4 |  | 39255.3 |  | 24.98 |  | 7.87 |  | 6.11 | i | 24.59 | i | 16.69 | c, i
61-0200 | 2023-08-01 18:00 | EDT | 0.893 |  | 25.79 |  | 6.65 |  | 94 |  | 39316.4 |  | 25.02 |  | 7.9 |  | 5.69 | i | 22.9 | i | 15.57 | c, i
61-0200 | 2023-08-01 18:15 | EDT | 0.897 |  | 25.712 |  | 6.55 |  | 92.6 |  | 39384.4 |  | 25.07 |  | 7.88 |  | 5.61 | i | 22.58 | i | 15.38 | c, i
61-0200 | 2023-08-01 18:30 | EDT | 0.897 |  | 25.669 |  | 6.53 |  | 92.1 |  | 39431.5 |  | 25.11 |  | 7.88 |  | 5.49 | i | 22.09 | i | 14.22 | c, i
61-0200 | 2023-08-01 18:45 | EDT | 0.9 |  | 25.598 |  | 6.64 |  | 93.7 |  | 39483 |  | 25.14 |  | 7.89 |  | 4.94 | i | 19.85 | i | 14.07 | c, i
61-0200 | 2023-08-01 19:00 | EDT | 0.902 |  | 25.575 |  | 6.68 |  | 94.2 |  | 39554.7 |  | 25.19 |  | 7.9 |  | 4.86 | i | 19.54 | i | 13 | c, i
61-0200 | 2023-08-01 19:15 | EDT | 0.903 |  | 25.544 |  | 6.73 |  | 94.8 |  | 39528.1 |  | 25.18 |  | 7.9 |  | 5.3 | i | 21.3 | i | 13.29 | c, i
61-0200 | 2023-08-01 19:30 | EDT | 0.905 |  | 25.411 |  | 6.42 |  | 90.3 |  | 39606.5 |  | 25.24 |  | 7.86 |  | 4.44 | i | 17.84 | i | 11.37 | c, i
61-0200 | 2023-08-01 19:45 | EDT | 0.905 |  | 25.385 |  | 6.51 |  | 91.6 |  | 39612.4 |  | 25.24 |  | 7.87 |  | 4.88 | i | 19.64 | i | 12.15 | c, i
61-0200 | 2023-08-01 20:00 | EDT | 0.907 |  | 25.359 |  | 6.47 |  | 91 |  | 39657.5 |  | 25.27 |  | 7.86 |  | 5.22 | i | 20.98 | i | 13.81 | c, i
61-0200 | 2023-08-01 20:15 | EDT | 0.907 |  | 25.307 |  | 6.23 |  | 87.6 |  | 39653.7 |  | 25.27 |  | 7.83 |  | 4.78 | i | 19.21 | i | 14.78 | c, i
61-0200 | 2023-08-01 20:30 | EDT | 0.909 |  | 25.285 |  | 6.55 |  | 92 |  | 39679.9 |  | 25.29 |  | 7.88 |  | 5.11 | i | 20.54 | i | 14.37 | c, i
61-0200 | 2023-08-01 20:45 | EDT | 0.912 |  | 25.231 |  | 6.59 |  | 92.5 |  | 39667 |  | 25.28 |  | 7.89 |  | 4.91 | i | 19.73 | i | 13.8 | c, i
61-0200 | 2023-08-01 21:00 | EDT | 0.916 |  | 25.294 |  | 6.79 |  | 95.3 |  | 39545.3 |  | 25.19 |  | 7.91 |  | 4.72 | i | 18.99 | i | 12.48 | c, i
61-0200 | 2023-08-01 21:15 | EDT | 0.917 |  | 25.269 |  | 6.71 |  | 94.2 |  | 39584.7 |  | 25.22 |  | 7.9 |  | 5.08 | i | 20.42 | i | 14.39 | c, i
61-0200 | 2023-08-01 21:30 | EDT | 0.917 |  | 25.248 |  | 6.61 |  | 92.7 |  | 39614.2 |  | 25.24 |  | 7.89 |  | 4.55 | i | 18.27 | i | 14.9 | c, i
61-0200 | 2023-08-01 21:45 | EDT | 0.918 |  | 25.206 |  | 6.35 |  | 89.1 |  | 39657.4 |  | 25.28 |  | 7.86 |  | 5.05 | i | 20.33 | i | 13.93 | c, i
61-0200 | 2023-08-01 22:00 | EDT | 0.919 |  | 25.198 |  | 6.22 |  | 87.3 |  | 39734.5 |  | 25.33 |  | 7.82 |  | 4.92 | i | 19.77 | i | 14.03 | c, i
61-0200 | 2023-08-01 22:15 | EDT | 0.918 |  | 25.129 |  | 6.19 |  | 86.7 |  | 39750.2 |  | 25.34 |  | 7.83 |  | 4.54 | i | 18.25 | i | 12.85 | c, i
61-0200 | 2023-08-01 22:30 | EDT | 0.918 |  | 25.069 |  | 6.16 |  | 86.2 |  | 39762.1 |  | 25.35 |  | 7.83 |  | 4.56 | i | 18.33 | i | 11.21 | c, i
61-0200 | 2023-08-01 22:45 | EDT | 0.917 |  | 25.04 |  | 6.15 |  | 86.1 |  | 39774.9 |  | 25.36 |  | 7.82 |  | 4.57 | i | 18.37 | i | 12.77 | c, i
61-0200 | 2023-08-01 23:00 | EDT | 0.915 |  | 24.996 |  | 6.03 |  | 84.2 |  | 39832.3 |  | 25.4 |  | 7.82 |  | 4.46 | i | 17.91 | i | 11 | c, i
61-0200 | 2023-08-01 23:15 | EDT | 0.912 |  | 24.925 |  | 5.95 |  | 83.1 |  | 39839.4 |  | 25.41 |  | 7.8 |  | 5.28 | i | 21.22 | i | 17.22 | c, i
61-0200 | 2023-08-01 23:30 | EDT | 0.911 |  | 24.861 |  | 5.84 |  | 81.4 |  | 39891.3 |  | 25.45 |  | 7.79 |  | 4.16 | i | 16.7 | i | 11.46 | c, i
61-0200 | 2023-08-01 23:45 | EDT | 0.91 |  | 24.835 |  | 6.08 |  | 84.8 |  | 39780.7 |  | 25.37 |  | 7.81 |  | 4.48 | i | 18.01 | i | 12.04 | c, i
61-0200 | 2023-08-02 | EDT | 0.908 |  | 24.845 |  | 5.85 |  | 81.5 |  | 39801 |  | 25.38 |  | 7.81 |  | 4.23 | i | 16.99 | i | 11.89 | c, i
61-0200 | 2023-08-02 00:15 | EDT | 0.907 |  | 24.881 |  | 5.76 |  | 80.4 |  | 39809.8 |  | 25.39 |  | 7.8 |  | 4.41 | i | 17.71 | i | 12.15 | c, i
61-0200 | 2023-08-02 00:30 | EDT | 0.907 |  | 24.825 |  | 5.24 |  | 73.1 |  | 39959.8 |  | 25.5 |  | 7.73 |  | 4.71 | i | 18.93 | i | 11.81 | c, i
61-0200 | 2023-08-02 00:45 | EDT | 0.906 |  | 24.734 |  | 4.91 |  | 68.4 |  | 40117.7 |  | 25.61 |  | 7.71 |  | 6.01 | i | 24.19 | i | 16.02 | c, i
61-0200 | 2023-08-02 01:00 | EDT | 0.907 |  | 24.69 |  | 4.7 |  | 65.5 |  | 40282.4 |  | 25.73 |  | 7.69 |  | 3.61 | i | 14.48 | i | 10.11 | c, i
61-0200 | 2023-08-02 01:15 | EDT | 0.906 |  | 24.73 |  | 4.77 |  | 66.4 |  | 40220.1 |  | 25.68 |  | 7.69 |  | 3.47 | i | 13.94 | i | 10.01 | c, i
61-0200 | 2023-08-02 01:30 | EDT | 0.907 |  | 24.687 |  | 4.49 |  | 62.6 |  | 40337 |  | 25.77 |  | 7.66 |  | 3.39 | i | 13.6 | i | 9.69 | c, i
61-0200 | 2023-08-02 01:45 | EDT | 0.908 |  | 24.687 |  | 4.15 |  | 57.8 |  | 40377.1 |  | 25.8 |  | 7.62 |  | 3.48 | i | 13.98 | i | 9.32 | c, i
61-0200 | 2023-08-02 02:00 | EDT | 0.909 |  | 24.718 |  | 3.89 |  | 54.2 |  | 40360.4 |  | 25.78 |  | 7.59 |  | 3.07 | i | 12.31 | i | 8.88 | c, i
61-0200 | 2023-08-02 02:15 | EDT | 0.909 |  | 24.706 |  | 3.36 |  | 46.8 |  | 40368.2 |  | 25.79 |  | 7.53 |  | 3.17 | i | 12.72 | i | 8.65 | c, i
61-0200 | 2023-08-02 02:30 | EDT | 0.906 |  | 24.646 |  | 3.47 |  | 48.3 |  | 40383.7 |  | 25.8 |  | 7.54 |  | 3.26 | i | 13.07 | i | 9.13 | c, i
61-0200 | 2023-08-02 02:45 | EDT | 0.905 |  | 24.593 |  | 3.66 |  | 50.9 |  | 40279.3 |  | 25.73 |  | 7.55 |  | 3.39 | i | 13.61 | i | 9.32 | c, i
61-0200 | 2023-08-02 03:00 | EDT | 0.906 |  | 24.584 |  | 3.63 |  | 50.5 |  | 40286.2 |  | 25.73 |  | 7.57 |  | 3.07 | i | 12.31 | i | 8.8 | c, i
61-0200 | 2023-08-02 03:15 | EDT | 0.904 |  | 24.564 |  | 3.72 |  | 51.7 |  | 40285.9 |  | 25.73 |  | 7.56 |  | 3.25 | i | 13.04 | i | 9.11 | c, i
61-0200 | 2023-08-02 03:30 | EDT | 0.904 |  | 24.545 |  | 3.76 |  | 52.2 |  | 40283.6 |  | 25.73 |  | 7.57 |  | 3.09 | i | 12.4 | i | 8.74 | c, i
61-0200 | 2023-08-02 03:45 | EDT | 0.903 |  | 24.527 |  | 4.02 |  | 55.9 |  | 40266.1 |  | 25.72 |  | 7.6 |  | 3.54 | i | 14.19 | i | 12.46 | c, i
61-0200 | 2023-08-02 04:00 | EDT | 0.903 |  | 24.504 |  | 3.81 |  | 52.9 |  | 40269.8 |  | 25.72 |  | 7.57 |  | 3.17 | i | 12.71 | i | 8.87 | c, i
61-0200 | 2023-08-02 04:15 | EDT | 0.904 |  | 24.489 |  | 3.78 |  | 52.5 |  | 40284.3 |  | 25.73 |  | 7.58 |  | 3.66 | i | 14.68 | i | 8.26 | c, i
61-0200 | 2023-08-02 04:30 | EDT | 0.904 |  | 24.433 |  | 3.76 |  | 52.1 |  | 40322.3 |  | 25.76 |  | 7.58 |  | 3.26 | i | 13.06 | i | 9.33 | c, i
61-0200 | 2023-08-02 04:45 | EDT | 0.907 |  | 24.408 |  | 3.75 |  | 52.1 |  | 40331.1 |  | 25.77 |  | 7.56 |  | 3.21 | i | 12.89 | i | 8.85 | c, i
61-0200 | 2023-08-02 05:00 | EDT | 0.908 |  | 24.381 |  | 3.72 |  | 51.5 |  | 40378.1 |  | 25.8 |  | 7.57 |  | 2.93 | i | 11.73 | i | 8.15 | c, i
61-0200 | 2023-08-02 05:15 | EDT | 0.913 |  | 24.363 |  | 3.54 |  | 49 |  | 40375.4 |  | 25.8 |  | 7.55 |  | 3.04 | i | 12.18 | i | 8.6 | c, i
61-0200 | 2023-08-02 05:30 | EDT | 0.913 |  | 24.298 |  | 3.56 |  | 49.3 |  | 40374 |  | 25.8 |  | 7.54 |  | 3.27 | i | 13.11 | i | 9.02 | c, i
61-0200 | 2023-08-02 05:45 | EDT | 0.915 |  | 24.281 |  | 3.33 |  | 46 |  | 40388.6 |  | 25.81 |  | 7.51 |  | 3.11 | i | 12.46 | i | 8.5 | c, i
61-0200 | 2023-08-02 06:00 | EDT | 0.917 |  | 24.195 |  | 3.63 |  | 50.1 |  | 40387.3 |  | 25.81 |  | 7.55 |  | 2.87 | i | 11.49 | i | 8.55 | c, i
61-0200 | 2023-08-02 06:15 | EDT | 0.919 |  | 24.145 |  | 3.41 |  | 47.1 |  | 40417.6 |  | 25.83 |  | 7.52 |  | 2.97 | i | 11.9 | i | 7.88 | c, i
61-0200 | 2023-08-02 06:30 | EDT | 0.92 |  | 24.116 |  | 3.43 |  | 47.4 |  | 40423.6 |  | 25.84 |  | 7.52 |  | 3.14 | i | 12.59 | i | 8.6 | c, i
61-0200 | 2023-08-02 06:45 | EDT | 0.922 |  | 24.076 |  | 3.69 |  | 50.9 |  | 40412.5 |  | 25.83 |  | 7.55 |  | 3.13 | i | 12.55 | i | 7.76 | c, i
61-0200 | 2023-08-02 07:00 | EDT | 0.926 |  | 24.009 |  | 4.17 |  | 57.4 |  | 40430.6 |  | 25.85 |  | 7.61 |  | 2.98 | i | 11.94 | i | 7.81 | c, i
61-0200 | 2023-08-02 07:15 | EDT | 0.929 |  | 23.951 |  | 4.3 |  | 59.2 |  | 40433.2 |  | 25.85 |  | 7.62 |  | 3.08 | i | 12.34 | i | 8.66 | c, i
61-0200 | 2023-08-02 07:30 | EDT | 0.931 |  | 23.959 |  | 4.23 |  | 58.2 |  | 40400 |  | 25.83 |  | 7.61 |  | 2.88 | i | 11.54 | i | 7.86 | c, i
61-0200 | 2023-08-02 07:45 | EDT | 0.934 |  | 23.967 |  | 4.11 |  | 56.5 |  | 40380.8 |  | 25.81 |  | 7.59 |  | 3.13 | i | 12.56 | i | 8.05 | c, i
61-0200 | 2023-08-02 08:00 | EDT | 0.936 |  | 23.943 |  | 4.39 |  | 60.4 |  | 40383.2 |  | 25.81 |  | 7.63 |  | 3.42 | i | 13.73 | i | 9.17 | c, i
61-0200 | 2023-08-02 08:15 | EDT | 0.935 |  | 23.93 |  | 4.58 |  | 63 |  | 40387.5 |  | 25.82 |  | 7.65 |  | 3.38 | i | 13.56 | i | 9.55 | c, i
61-0200 | 2023-08-02 08:30 | EDT | 0.938 |  | 23.945 |  | 4.68 |  | 64.4 |  | 40391.1 |  | 25.82 |  | 7.65 |  | 3.53 | i | 14.16 | i | 9.4 | c, i
61-0200 | 2023-08-02 08:45 | EDT | 0.94 |  | 23.999 |  | 4.77 |  | 65.7 |  | 40394.6 |  | 25.82 |  | 7.67 |  | 3.9 | i | 15.66 | i | 12.14 | c, i
61-0200 | 2023-08-02 09:00 | EDT | 0.939 |  | 24.04 |  | 5.1 |  | 70.3 |  | 40415.2 |  | 25.83 |  | 7.72 |  | 4.21 | i | 16.93 | i | 9.03 | c, i
61-0200 | 2023-08-02 09:15 | EDT | 0.937 |  | 24.055 |  | 4.95 |  | 68.2 |  | 40429 |  | 25.84 |  | 7.69 |  | 3.96 | i | 15.92 | i | 9.71 | c, i
61-0200 | 2023-08-02 09:30 | EDT | 0.937 |  | 24.114 |  | 5.05 |  | 69.6 |  | 40436 |  | 25.85 |  | 7.71 |  | 3.77 | i | 15.13 | i | 10.65 | c, i
61-0200 | 2023-08-02 09:45 | EDT | 0.937 |  | 24.156 |  | 5.23 |  | 72.2 |  | 40457.2 |  | 25.86 |  | 7.73 |  | 3.67 | i | 14.75 | i | 10.06 | c, i
61-0200 | 2023-08-02 10:00 | EDT | 0.937 |  | 24.202 |  | 5.25 |  | 72.6 |  | 40475.4 |  | 25.87 |  | 7.73 |  | 4.54 | i | 18.24 | i | 9.03 | c, i
61-0200 | 2023-08-02 10:15 | EDT | 0.936 |  | 24.255 |  | 5.28 |  | 73 |  | 40513.5 |  | 25.9 |  | 7.74 |  | 2.98 | i | 11.94 | i | 12.35 | c, i
61-0200 | 2023-08-02 10:30 | EDT | 0.934 |  | 24.292 |  | 5.32 |  | 73.7 |  | 40539.2 |  | 25.92 |  | 7.74 |  | 3.16 | i | 12.68 | i | 7.37 | c, i
61-0200 | 2023-08-02 10:45 | EDT | 0.932 |  | 24.339 |  | 5.35 |  | 74.2 |  | 40562.7 |  | 25.93 |  | 7.74 |  | 2.82 | i | 11.28 | i | 7.33 | c, i
61-0200 | 2023-08-02 11:00 | EDT | 0.931 |  | 24.422 |  | 5.37 |  | 74.6 |  | 40634.5 |  | 25.98 |  | 7.75 |  | 2.82 | i | 11.3 | i | 6.42 | c, i
61-0200 | 2023-08-02 11:15 | EDT | 0.92 |  | 24.476 |  | 5.44 |  | 75.6 |  | 40669.9 |  | 26.01 |  | 7.76 |  | 4.78 | i | 19.23 | i | 7.48 | c, i
61-0200 | 2023-08-02 11:30 | EDT | 0.925 |  | 24.601 |  | 5.55 |  | 77.3 |  | 40679.7 |  | 26.01 |  | 7.76 |  | 3.27 | i | 13.1 | i | 8.83 | c, i
61-0200 | 2023-08-02 11:45 | EDT | 0.921 |  | 24.563 |  | 5.58 |  | 77.7 |  | 40653.5 |  | 25.99 |  | 7.77 |  | 3.13 | i | 12.54 | i | 8.4 | c, i
61-0200 | 2023-08-02 12:00 | EDT | 0.917 |  | 24.568 |  | 5.6 |  | 77.9 |  | 40642.2 |  | 25.99 |  | 7.77 |  | 3.1 | i | 12.43 | i | 8.87 | c, i
61-0200 | 2023-08-02 12:15 | EDT | 0.917 |  | 24.533 |  | 5.54 |  | 77.1 |  | 40677.9 |  | 26.01 |  | 7.76 |  | 3.14 | i | 12.6 | i | 8.72 | c, i
61-0200 | 2023-08-02 12:30 | EDT | 0.917 |  | 24.38 |  | 5.35 |  | 74.2 |  | 40767.6 |  | 26.08 |  | 7.75 |  | 3.4 | i | 13.63 | i | 9.26 | c, i
61-0200 | 2023-08-02 12:45 | EDT | 0.913 |  | 24.738 |  | 5.42 |  | 75.8 |  | 40798.8 |  | 26.09 |  | 7.76 |  | 3.27 | i | 13.11 | i | 9.82 | c, i
61-0200 | 2023-08-02 13:00 | EDT | 0.912 |  | 24.849 |  | 5.52 |  | 77.3 |  | 40808.4 |  | 26.1 |  | 7.77 |  | 3.42 | i | 13.73 | i | 8.65 | c, i
61-0200 | 2023-08-02 13:15 | EDT | 0.915 |  | 24.942 |  | 5.62 |  | 78.7 |  | 40802.5 |  | 26.09 |  | 7.77 |  | 3.5 | i | 14.04 | i | 9.62 | c, i
61-0200 | 2023-08-02 13:30 | EDT | 0.912 |  | 24.995 |  | 5.84 |  | 82 |  | 40765.1 |  | 26.07 |  | 7.8 |  | 3.93 | i | 15.77 | i | 12.93 | c, i
61-0200 | 2023-08-02 13:45 | EDT | 0.91 |  | 25.075 |  | 6.11 |  | 85.9 |  | 40705 |  | 26.02 |  | 7.82 |  | 4.16 | i | 16.7 | i | 11.08 | c, i
61-0200 | 2023-08-02 14:00 | EDT | 0.914 |  | 25.126 |  | 6.2 |  | 87.2 |  | 40640.3 |  | 25.97 |  | 7.83 |  | 5.05 | i | 20.29 | i | 12.98 | c, i
61-0200 | 2023-08-02 14:15 | EDT | 0.914 |  | 25.083 |  | 5.71 |  | 80.2 |  | 40643 |  | 25.98 |  | 7.77 |  | 4.81 | i | 19.35 | i | 12.85 | c, i
61-0200 | 2023-08-02 14:30 | EDT | 0.916 |  | 25.052 |  | 5.32 |  | 74.7 |  | 40702.4 |  | 26.02 |  | 7.72 |  | 4.13 | i | 16.6 | i | 10.66 | c, i
61-0200 | 2023-08-02 14:45 | EDT | 0.915 |  | 25.126 |  | 5.34 |  | 75 |  | 40693.9 |  | 26.01 |  | 7.73 |  | 3.9 | i | 15.67 | i | 18.42 | c, i
61-0200 | 2023-08-02 15:00 | EDT | 0.913 |  | 25.107 |  | 5.66 |  | 79.6 |  | 40722.2 |  | 26.03 |  | 7.76 |  | ## | i | ## | i | 12.39 | c, i
61-0200 | 2023-08-02 15:15 | EDT | 0.913 |  | 25.1 |  | 5.8 |  | 81.5 |  | 40726.5 |  | 26.04 |  | 7.78 |  | 5.48 | i | 22.06 | i | 14.64 | c, i
61-0200 | 2023-08-02 15:30 | EDT | 0.911 |  | 25.13 |  | 5.82 |  | 81.9 |  | 40754.9 |  | 26.05 |  | 7.78 |  | 5.51 | i | 22.15 | i | 15.72 | c, i
61-0200 | 2023-08-02 15:45 | EDT | 0.909 |  | 25.066 |  | 5.91 |  | 83 |  | 40812.8 |  | 26.1 |  | 7.78 |  | 5.73 | i | 23.04 | i | 15.12 | c, i
61-0200 | 2023-08-02 16:00 | EDT | 0.909 |  | 24.944 |  | 6.26 |  | 87.8 |  | 40954.4 |  | 26.2 |  | 7.82 |  | 5.99 | i | 24.12 | i | 16.47 | c, i
61-0200 | 2023-08-02 16:15 | EDT | 0.909 |  | 25.016 |  | 6.51 |  | 91.4 |  | 40945.4 |  | 26.19 |  | 7.84 |  | 7.37 | i | 29.67 | i | 18.74 | c, i
61-0200 | 2023-08-02 16:30 | EDT | 0.908 |  | 25.004 |  | 6.74 |  | 94.7 |  | 41051.8 |  | 26.27 |  | 7.86 |  | 6.63 | i | 26.68 | i | 18.1 | c, i
61-0200 | 2023-08-02 16:45 | EDT | 0.91 |  | 25.072 |  | 7.23 |  | 101.6 |  | 41036.7 |  | 26.26 |  | 7.91 |  | 6.94 | i | 27.92 | i | 20.76 | c, i
61-0200 | 2023-08-02 17:00 | EDT | 0.907 |  | 25.119 |  | 7.33 |  | 103.2 |  | 40966 |  | 26.21 |  | 7.92 |  | 7.69 | i | 30.96 | i | 18.76 | c, i
61-0200 | 2023-08-02 17:15 | EDT | 0.908 |  | 24.919 |  | 7.84 |  | 110 |  | 41013.6 |  | 26.24 |  | 7.97 |  | 7.11 | i | 28.62 | i | 17.56 | c, i
61-0200 | 2023-08-02 17:30 | EDT | 0.908 |  | 24.947 |  | 7.92 |  | 111.2 |  | 41002.4 |  | 26.23 |  | 7.97 |  | 7.25 | i | 29.19 | i | 18.9 | c, i
61-0200 | 2023-08-02 17:45 | EDT | 0.907 |  | 25.007 |  | 8.41 |  | 118.2 |  | 41007.5 |  | 26.24 |  | 8.02 |  | 6.82 | i | 27.47 | i | 19.6 | c, i
61-0200 | 2023-08-02 18:00 | EDT | 0.906 |  | 24.816 |  | 7.87 |  | 110.2 |  | 41015.9 |  | 26.25 |  | 7.97 |  | 9.27 | i | 37.36 | i | 18.06 | c, i
61-0200 | 2023-08-02 18:15 | EDT | 0.908 |  | 24.82 |  | 7.84 |  | 109.7 |  | 41003.8 |  | 26.24 |  | 7.97 |  | 8.06 | i | 32.45 | i | 19.72 | c, i
61-0200 | 2023-08-02 18:30 | EDT | 0.911 |  | 25.03 |  | 8.41 |  | 118.2 |  | 40931.7 |  | 26.18 |  | 8.03 |  | 9.63 | i | 38.8 | i | 24.13 | c, i
61-0200 | 2023-08-02 18:45 | EDT | 0.911 |  | 25.068 |  | 8.63 |  | 121.3 |  | 40900.8 |  | 26.16 |  | 8.05 |  | 11.29 | i | 45.49 | i | 28.71 | c, i
61-0200 | 2023-08-02 19:00 | EDT | 0.911 |  | 24.857 |  | 8.51 |  | 119.3 |  | 41042.1 |  | 26.26 |  | 8.04 |  | 7.58 | i | 30.52 | i | 21.39 | c, i
61-0200 | 2023-08-02 19:15 | EDT | 0.914 |  | 24.566 |  | 7.23 |  | 100.8 |  | 41191.7 |  | 26.38 |  | 7.92 |  | 7.99 | i | 32.2 | i | 18.56 | c, i
61-0200 | 2023-08-02 19:30 | EDT | 0.913 |  | 24.529 |  | 6.61 |  | 92.3 |  | 41412.1 |  | 26.53 |  | 7.87 |  | 7.35 | i | 29.6 | i | 17.47 | c, i
61-0200 | 2023-08-02 19:45 | EDT | 0.918 |  | 24.175 |  | 5.7 |  | 79.1 |  | 41500.4 |  | 26.6 |  | 7.77 |  | 5.05 | i | 20.3 | i | 12.63 | c, i
61-0200 | 2023-08-02 20:00 | EDT | 0.917 |  | 24.158 |  | 5.5 |  | 76.3 |  | 41401.1 |  | 26.53 |  | 7.75 |  | 4.71 | i | 18.95 | i | 11.41 | c, i
61-0200 | 2023-08-02 20:15 | EDT | 0.922 |  | 24.303 |  | 6 |  | 83.4 |  | 41294.8 |  | 26.46 |  | 7.81 |  | 4.81 | i | 19.34 | i | 12.69 | c, i
61-0200 | 2023-08-02 20:30 | EDT | 0.925 |  | 24.453 |  | 6.45 |  | 89.8 |  | 41339.3 |  | 26.48 |  | 7.85 |  | 6.71 | i | 27 | i | 17.5 | c, i
61-0200 | 2023-08-02 20:45 | EDT | 0.929 |  | 24.454 |  | 6.43 |  | 89.5 |  | 41059.9 |  | 26.29 |  | 7.84 |  | 7.56 | i | 30.43 | i | 19.85 | c, i
61-0200 | 2023-08-02 21:00 | EDT | 0.93 |  | 24.252 |  | 5.81 |  | 80.5 |  | 41012 |  | 26.25 |  | 7.77 |  | 6.05 | i | 24.34 | i | 16.63 | c, i
61-0200 | 2023-08-02 21:15 | EDT | 0.931 |  | 24.033 |  | 5.39 |  | 74.5 |  | 41147.5 |  | 26.36 |  | 7.73 |  | 4.62 | i | 18.59 | i | 12.04 | c, i
61-0200 | 2023-08-02 21:30 | EDT | 0.931 |  | 24.086 |  | 6.59 |  | 91.1 |  | 41049.1 |  | 26.28 |  | 7.87 |  | 5.4 | i | 21.74 | i | 13.59 | c, i
61-0200 | 2023-08-02 21:45 | EDT | 0.934 |  | 24.083 |  | 6.45 |  | 89.2 |  | 41126.2 |  | 26.34 |  | 7.86 |  | 5.07 | i | 20.37 | i | 15.14 | c, i
61-0200 | 2023-08-02 22:00 | EDT | 0.929 |  | 24.056 |  | 6.75 |  | 93.3 |  | 41170.4 |  | 26.37 |  | 7.89 |  | 4.85 | i | 19.51 | i | 13.53 | c, i
61-0200 | 2023-08-02 22:15 | EDT | 0.93 |  | 24.019 |  | 6.5 |  | 89.9 |  | 41190.1 |  | 26.39 |  | 7.87 |  | 5 | i | 20.12 | i | 12.38 | c, i
61-0200 | 2023-08-02 22:30 | EDT | 0.931 |  | 24.031 |  | 6.63 |  | 91.6 |  | 41188.9 |  | 26.38 |  | 7.88 |  | 4.64 | i | 18.64 | i | 14 | c, i
61-0200 | 2023-08-02 22:45 | EDT | 0.928 |  | 23.948 |  | 6.59 |  | 91 |  | 41189.9 |  | 26.39 |  | 7.87 |  | 4.66 | i | 18.75 | i | 13.09 | c, i
61-0200 | 2023-08-02 23:00 | EDT | 0.927 |  | 23.939 |  | 6.43 |  | 88.7 |  | 41247.3 |  | 26.43 |  | 7.86 |  | 5.28 | i | 21.22 | i | 15.94 | c, i
61-0200 | 2023-08-02 23:15 | EDT | 0.927 |  | 23.971 |  | 6.01 |  | 83 |  | 41294.9 |  | 26.46 |  | 7.81 |  | 4.68 | i | 18.83 | i | 14.32 | c, i
61-0200 | 2023-08-02 23:30 | EDT | 0.924 |  | 24.014 |  | 6.04 |  | 83.4 |  | 41307.9 |  | 26.47 |  | 7.81 |  | 4.27 | i | 17.15 | i | 15.93 | c, i
61-0200 | 2023-08-02 23:45 | EDT | 0.923 |  | 24.049 |  | 6.07 |  | 84 |  | 41330.1 |  | 26.49 |  | 7.81 |  | 4.79 | i | 19.24 | i | 13.98 | c, i
61-0200 | 2023-08-03 | EDT | 0.919 |  | 24.062 |  | 6.07 |  | 84 |  | 41337.5 |  | 26.49 |  | 7.81 |  | 4.82 | i | 19.36 | i | 13.33 | c, i
61-0200 | 2023-08-03 00:15 | EDT | 0.919 |  | 24.052 |  | 6.17 |  | 85.3 |  | 41316.2 |  | 26.48 |  | 7.82 |  | 4.56 | i | 18.31 | i | 14.54 | c, i
61-0200 | 2023-08-03 00:30 | EDT | 0.916 |  | 24.048 |  | 6.14 |  | 85 |  | 41321.7 |  | 26.48 |  | 7.82 |  | 4.54 | i | 18.26 | i | 13.77 | c, i
61-0200 | 2023-08-03 00:45 | EDT | 0.915 |  | 24.04 |  | 5.96 |  | 82.4 |  | 41332.4 |  | 26.49 |  | 7.8 |  | 4.9 | i | 19.68 | i | 12.11 | c, i
61-0200 | 2023-08-03 01:00 | EDT | 0.913 |  | 24.097 |  | 5.94 |  | 82.3 |  | 41345.5 |  | 26.5 |  | 7.79 |  | 5.5 | i | 22.14 | i | 12.58 | c, i
61-0200 | 2023-08-03 01:15 | EDT | 0.913 |  | 24.152 |  | 5.93 |  | 82.2 |  | 41336.2 |  | 26.49 |  | 7.79 |  | 5.16 | i | 20.74 | i | 13.45 | c, i
61-0200 | 2023-08-03 01:30 | EDT | 0.912 |  | 24.12 |  | 5.93 |  | 82.2 |  | 41294.1 |  | 26.46 |  | 7.79 |  | 5.19 | i | 20.86 | i | 13.18 | c, i
61-0200 | 2023-08-03 01:45 | EDT | 0.91 |  | 24.058 |  | 5.83 |  | 80.7 |  | 41252.2 |  | 26.43 |  | 7.78 |  | 5.53 | i | 22.24 | i | 13.97 | c, i
61-0200 | 2023-08-03 02:00 | EDT | 0.909 |  | 23.973 |  | 5.87 |  | 81.1 |  | 41203.7 |  | 26.4 |  | 7.78 |  | 6.26 | i | 25.17 | i | 14.91 | c, i
61-0200 | 2023-08-03 02:15 | EDT | 0.91 |  | 23.898 |  | 5.88 |  | 81.1 |  | 41193.2 |  | 26.39 |  | 7.79 |  | 4.18 | i | 16.81 | i | 11.36 | c, i
61-0200 | 2023-08-03 02:30 | EDT | 0.909 |  | 23.867 |  | 5.7 |  | 78.6 |  | 41203.9 |  | 26.4 |  | 7.76 |  | 4.77 | i | 19.19 | i | 11.6 | c, i
61-0200 | 2023-08-03 02:45 | EDT | 0.907 |  | 24.026 |  | 4.98 |  | 68.8 |  | 41209.9 |  | 26.4 |  | 7.69 |  | 5.33 | i | 21.44 | i | 12.51 | c, i
61-0200 | 2023-08-03 03:00 | EDT | 0.907 |  | 24.125 |  | 5.06 |  | 70 |  | 40882.1 |  | 26.16 |  | 7.7 |  | 5.24 | i | 21.09 | i | 14.06 | c, i
61-0200 | 2023-08-03 03:15 | EDT | 0.908 |  | 24.158 |  | 5.04 |  | 69.7 |  | 40981.3 |  | 26.23 |  | 7.7 |  | 5.19 | i | 20.86 | i | 14.64 | c, i
61-0200 | 2023-08-03 03:30 | EDT | 0.905 |  | 24.159 |  | 4.9 |  | 67.8 |  | 40968.6 |  | 26.23 |  | 7.68 |  | 5.21 | i | 20.93 | i | 14.38 | c, i
61-0200 | 2023-08-03 03:45 | EDT | 0.905 |  | 24.154 |  | 4.8 |  | 66.4 |  | 40990 |  | 26.24 |  | 7.67 |  | 5.2 | i | 20.93 | i | 14.38 | c, i
61-0200 | 2023-08-03 04:00 | EDT | 0.904 |  | 24.126 |  | 4.83 |  | 66.8 |  | 41013.7 |  | 26.26 |  | 7.67 |  | 5.12 | i | 20.6 | i | 15.03 | c, i
61-0200 | 2023-08-03 04:15 | EDT | 0.904 |  | 24.072 |  | 4.79 |  | 66.2 |  | 41040.8 |  | 26.28 |  | 7.66 |  | 4.92 | i | 19.77 | i | 13.05 | c, i
61-0200 | 2023-08-03 04:30 | EDT | 0.904 |  | 24.051 |  | 4.8 |  | 66.3 |  | 41054.2 |  | 26.29 |  | 7.67 |  | 6.05 | i | 24.36 | i | 15.58 | c, i
61-0200 | 2023-08-03 04:45 | EDT | 0.902 |  | 24.014 |  | 4.84 |  | 66.9 |  | 41066 |  | 26.3 |  | 7.67 |  | 5.06 | i | 20.35 | i | 13.45 | c, i
61-0200 | 2023-08-03 05:00 | EDT | 0.903 |  | 23.97 |  | 4.87 |  | 67.3 |  | 41077.4 |  | 26.31 |  | 7.68 |  | 5.37 | i | 21.59 | i | 13.41 | c, i
61-0200 | 2023-08-03 05:15 | EDT | 0.905 |  | 23.954 |  | 4.77 |  | 65.8 |  | 41035.9 |  | 26.28 |  | 7.66 |  | 4.91 | i | 19.75 | i | 13.6 | c, i
61-0200 | 2023-08-03 05:30 | EDT | 0.904 |  | 23.934 |  | 4.81 |  | 66.4 |  | 41040 |  | 26.28 |  | 7.68 |  | 5.18 | i | 20.84 | i | 14.54 | c, i
61-0200 | 2023-08-03 05:45 | EDT | 0.904 |  | 23.918 |  | 4.84 |  | 66.8 |  | 41045.5 |  | 26.28 |  | 7.68 |  | 4.88 | i | 19.61 | i | 14.14 | c, i
61-0200 | 2023-08-03 06:00 | EDT | 0.905 |  | 23.886 |  | 4.91 |  | 67.6 |  | 41043.1 |  | 26.28 |  | 7.68 |  | 5.19 | i | 20.87 | i | 13.5 | c, i
61-0200 | 2023-08-03 06:15 | EDT | 0.905 |  | 23.854 |  | 5.08 |  | 69.9 |  | 41043.1 |  | 26.28 |  | 7.7 |  | 5.81 | i | 23.38 | i | 16.76 | c, i
61-0200 | 2023-08-03 06:30 | EDT | 0.905 |  | 23.82 |  | 5.08 |  | 69.9 |  | 41043.2 |  | 26.28 |  | 7.7 |  | 5.29 | i | 21.28 | i | 13.28 | c, i
61-0200 | 2023-08-03 06:45 | EDT | 0.903 |  | 23.785 |  | 5.09 |  | 70.1 |  | 41030.5 |  | 26.28 |  | 7.71 |  | 4.78 | i | 19.22 | i | 12.7 | c, i
61-0200 | 2023-08-03 07:00 | EDT | 0.905 |  | 23.759 |  | 5.23 |  | 71.9 |  | 41033.3 |  | 26.28 |  | 7.72 |  | 4.83 | i | 19.44 | i | 13.81 | c, i
61-0200 | 2023-08-03 07:15 | EDT | 0.905 |  | 23.69 |  | 5.47 |  | 75.2 |  | 41071.1 |  | 26.31 |  | 7.74 |  | 5.03 | i | 20.25 | i | 17.8 | c, i
61-0200 | 2023-08-03 07:30 | EDT | 0.908 |  | 23.656 |  | 5.62 |  | 77.1 |  | 41069.4 |  | 26.31 |  | 7.76 |  | 4.99 | i | 20.07 | i | 13.37 | c, i
61-0200 | 2023-08-03 07:45 | EDT | 0.911 |  | 23.562 |  | 5.76 |  | 78.9 |  | 41121.8 |  | 26.35 |  | 7.77 |  | 5.14 | i | 20.66 | i | 13.84 | c, i
61-0200 | 2023-08-03 08:00 | EDT | 0.912 |  | 23.521 |  | 5.67 |  | 77.8 |  | 41439.1 |  | 26.57 |  | 7.76 |  | 4.14 | i | 16.63 | i | 11.11 | c, i
61-0200 | 2023-08-03 08:15 | EDT | 0.915 |  | 23.422 |  | 6.04 |  | 82.7 |  | 41297.2 |  | 26.47 |  | 7.81 |  | 4.14 | i | 16.65 | i | 9.83 | c, i
61-0200 | 2023-08-03 08:30 | EDT | 0.917 |  | 23.514 |  | 6.1 |  | 83.6 |  | 41242.3 |  | 26.43 |  | 7.82 |  | 4.76 | i | 19.14 | i | 14.2 | c, i
61-0200 | 2023-08-03 08:45 | EDT | 0.918 |  | 23.573 |  | 6.03 |  | 82.8 |  | 41265.5 |  | 26.45 |  | 7.81 |  | 6.25 | i | 25.17 | i | ## | c, i
61-0200 | 2023-08-03 09:00 | EDT | 0.919 |  | 23.61 |  | 5.98 |  | 82 |  | 41282.9 |  | 26.46 |  | 7.81 |  | 4.79 | i | 19.24 | i | 11.1 | c, i
61-0200 | 2023-08-03 09:15 | EDT | 0.92 |  | 23.618 |  | 5.99 |  | 82.2 |  | 41321.4 |  | 26.49 |  | 7.81 |  | 3.68 | i | 14.78 | i | 9.55 | c, i
61-0200 | 2023-08-03 09:30 | EDT | 0.918 |  | 23.654 |  | 6.11 |  | 84 |  | 41333 |  | 26.49 |  | 7.82 |  | 4.47 | i | 17.95 | i | 9.82 | c, i
61-0200 | 2023-08-03 09:45 | EDT | 0.921 |  | 23.678 |  | 6.14 |  | 84.4 |  | 41334.5 |  | 26.49 |  | 7.82 |  | 4.62 | i | 18.57 | i | 12.52 | c, i
61-0200 | 2023-08-03 10:00 | EDT | 0.92 |  | 23.721 |  | 6.23 |  | 85.8 |  | 41338.1 |  | 26.5 |  | 7.83 |  | 3.81 | i | 15.29 | i | 9.82 | c, i
61-0200 | 2023-08-03 10:15 | EDT | 0.92 |  | 23.719 |  | 6.32 |  | 87 |  | 41344 |  | 26.5 |  | 7.84 |  | 3.86 | i | 15.48 | i | 9.97 | c, i
61-0200 | 2023-08-03 10:30 | EDT | 0.917 |  | 23.734 |  | 6.39 |  | 87.9 |  | 41345.1 |  | 26.5 |  | 7.84 |  | 3.79 | i | 15.2 | i | 10.74 | c, i
61-0200 | 2023-08-03 10:45 | EDT | 0.912 |  | 23.774 |  | 6.55 |  | 90.2 |  | 41327.5 |  | 26.49 |  | 7.86 |  | 4.35 | i | 17.49 | i | 10.07 | c, i
61-0200 | 2023-08-03 11:00 | EDT | 0.923 |  | 23.788 |  | 6.68 |  | 92 |  | 41342.5 |  | 26.5 |  | 7.87 |  | 4.47 | i | 17.96 | i | 13.47 | c, i
61-0200 | 2023-08-03 11:15 | EDT | 0.919 |  | 23.815 |  | 6.83 |  | 94.1 |  | 41343 |  | 26.5 |  | 7.89 |  | 4.49 | i | 18.03 | i | 11.96 | c, i
61-0200 | 2023-08-03 11:30 | EDT | 0.914 |  | 23.895 |  | 7.13 |  | 98.4 |  | 41334.4 |  | 26.49 |  | 7.92 |  | 4.73 | i | 19.03 | i | 16.01 | c, i
61-0200 | 2023-08-03 11:45 | EDT | 0.913 |  | 23.938 |  | 7.29 |  | 100.7 |  | 41328.5 |  | 26.49 |  | 7.93 |  | 4.97 | i | 19.97 | i | 15.12 | c, i
61-0200 | 2023-08-03 12:00 | EDT | 0.898 |  | 23.975 |  | 7.4 |  | 102.2 |  | 41335 |  | 26.49 |  | 7.94 |  | 5.68 | i | 22.83 | i | 13.4 | c, i
61-0200 | 2023-08-03 12:15 | EDT | 0.894 |  | 23.977 |  | 7.42 |  | 102.6 |  | 41339.1 |  | 26.49 |  | 7.94 |  | 7.48 | i | 30.14 | i | 13.06 | c, i
61-0200 | 2023-08-03 12:30 | EDT | 0.893 |  | 23.994 |  | 7.39 |  | 102.2 |  | 41349.7 |  | 26.5 |  | 7.94 |  | 4.24 | i | 17.04 | i | 11.69 | c, i
61-0200 | 2023-08-03 12:45 | EDT | 0.89 |  | 23.981 |  | 7.43 |  | 102.7 |  | 41354.8 |  | 26.5 |  | 7.94 |  | 4.44 | i | 17.85 | i | 14.18 | c, i
61-0200 | 2023-08-03 13:00 | EDT | 0.888 |  | 24 |  | 7.47 |  | 103.3 |  | 41373.9 |  | 26.52 |  | 7.94 |  | 4.73 | i | 19.02 | i | 15.89 | c, i
61-0200 | 2023-08-03 13:15 | EDT | 0.885 |  | 24.054 |  | 7.6 |  | 105.2 |  | 41399.3 |  | 26.53 |  | 7.96 |  | 5.15 | i | 20.7 | i | 14.05 | c, i
61-0200 | 2023-08-03 13:30 | EDT | 0.885 |  | 24.089 |  | 7.61 |  | 105.4 |  | 41430.7 |  | 26.56 |  | 7.96 |  | 5.05 | i | 20.31 | i | 13.83 | c, i
61-0200 | 2023-08-03 13:45 | EDT | 0.875 |  | 24.007 |  | 7.38 |  | 102 |  | 41495 |  | 26.6 |  | 7.94 |  | 6.2 | i | 24.96 | i | 14.28 | c, i
61-0200 | 2023-08-03 14:00 | EDT | 0.879 |  | 24.12 |  | 7.63 |  | 105.7 |  | 41466.8 |  | 26.58 |  | 7.96 |  | 5.04 | i | 20.28 | i | 14.61 | c, i
61-0200 | 2023-08-03 14:15 | EDT | 0.882 |  | 24.073 |  | 7.45 |  | 103.2 |  | 41488.3 |  | 26.6 |  | 7.94 |  | 4.81 | i | 19.35 | i | 13.91 | c, i
61-0200 | 2023-08-03 14:30 | EDT | 0.874 |  | 24.077 |  | 7.53 |  | 104.3 |  | 41507.9 |  | 26.61 |  | 7.95 |  | 5.77 | i | 23.24 | i | 15.18 | c, i
61-0200 | 2023-08-03 14:45 | EDT | 0.879 |  | 24.058 |  | 7.53 |  | 104.3 |  | 41534.4 |  | 26.63 |  | 7.95 |  | 5.38 | i | 21.66 | i | 15.25 | c, i
61-0200 | 2023-08-03 15:00 | EDT | 0.875 |  | 24.064 |  | 7.6 |  | 105.3 |  | 41560.5 |  | 26.65 |  | 7.96 |  | 5.33 | i | 21.46 | i | 13.6 | c, i
61-0200 | 2023-08-03 15:15 | EDT | 0.875 |  | 24.066 |  | 7.69 |  | 106.5 |  | 41567.9 |  | 26.65 |  | 7.97 |  | 6.27 | i | 25.22 | i | 15.22 | c, i
61-0200 | 2023-08-03 15:30 | EDT | 0.882 |  | 24.071 |  | 7.75 |  | 107.4 |  | 41567.4 |  | 26.65 |  | 7.97 |  | 5.64 | i | 22.69 | i | 15.94 | c, i
61-0200 | 2023-08-03 15:45 | EDT | 0.874 |  | 24.027 |  | 7.67 |  | 106.2 |  | 41583.7 |  | 26.67 |  | 7.97 |  | 4.61 | i | 18.54 | i | 15.72 | c, i
61-0200 | 2023-08-03 16:00 | EDT | 0.873 |  | 23.987 |  | 7.63 |  | 105.5 |  | 41603.3 |  | 26.68 |  | 7.96 |  | 8.21 | i | 33.05 | i | 18.32 | c, i
61-0200 | 2023-08-03 16:15 | EDT | 0.878 |  | 23.968 |  | 7.58 |  | 104.9 |  | 41619.5 |  | 26.69 |  | 7.96 |  | 5.99 | i | 24.1 | i | 13.71 | c, i
61-0200 | 2023-08-03 16:30 | EDT | 0.867 |  | 23.942 |  | 7.52 |  | 103.9 |  | 41646.5 |  | 26.71 |  | 7.95 |  | 7.89 | i | 31.77 | i | 18.14 | c, i
61-0200 | 2023-08-03 16:45 | EDT | 0.881 |  | 23.894 |  | 7.28 |  | 100.5 |  | 41673 |  | 26.73 |  | 7.93 |  | 5.46 | i | 21.95 | i | 14.96 | c, i
61-0200 | 2023-08-03 17:00 | EDT | 0.87 |  | 23.866 |  | 7.19 |  | 99.3 |  | 41714.3 |  | 26.76 |  | 7.92 |  | 5.58 | i | 22.43 | i | 15.22 | c, i
61-0200 | 2023-08-03 17:15 | EDT | 0.876 |  | 23.828 |  | 7.08 |  | 97.7 |  | 41774.5 |  | 26.81 |  | 7.91 |  | 6.26 | i | 25.21 | i | 15.74 | c, i
61-0200 | 2023-08-03 17:30 | EDT | 0.872 |  | 23.789 |  | 6.82 |  | 94.1 |  | 41824.5 |  | 26.84 |  | 7.89 |  | 4.79 | i | 19.26 | i | 12.17 | c, i
61-0200 | 2023-08-03 17:45 | EDT | 0.875 |  | 23.749 |  | 6.92 |  | 95.5 |  | 41956.6 |  | 26.94 |  | 7.9 |  | 4.67 | i | 18.77 | i | 12.51 | c, i
61-0200 | 2023-08-03 18:00 | EDT | 0.869 |  | 23.719 |  | 6.67 |  | 91.9 |  | 41962.7 |  | 26.94 |  | 7.88 |  | 4.27 | i | 17.15 | i | 11.68 | c, i
61-0200 | 2023-08-03 18:15 | EDT | 0.866 |  | 23.681 |  | 6.59 |  | 90.8 |  | 42050.7 |  | 27.01 |  | 7.88 |  | 3.99 | i | 16.04 | i | 17.47 | c, i
61-0200 | 2023-08-03 18:30 | EDT | 0.868 |  | 23.647 |  | 6.59 |  | 90.8 |  | 42139.3 |  | 27.07 |  | 7.88 |  | 4.16 | i | 16.73 | i | 12.54 | c, i
61-0200 | 2023-08-03 18:45 | EDT | 0.869 |  | 23.674 |  | 6.71 |  | 92.6 |  | 42159.6 |  | 27.08 |  | 7.9 |  | 4.2 | i | 16.89 | i | 11.83 | c, i
61-0200 | 2023-08-03 19:00 | EDT | 0.866 |  | 23.705 |  | 6.82 |  | 94.1 |  | 42166.3 |  | 27.09 |  | 7.91 |  | 5.77 | i | 23.2 | i | 11.69 | c, i
61-0200 | 2023-08-03 19:15 | EDT | 0.872 |  | 23.687 |  | 6.83 |  | 94.2 |  | 42186 |  | 27.1 |  | 7.91 |  | 5.42 | i | 21.8 | i | 16.39 | c, i
61-0200 | 2023-08-03 19:30 | EDT | 0.875 |  | 23.719 |  | 6.94 |  | 95.8 |  | 42216.4 |  | 27.12 |  | 7.92 |  | 4.38 | i | 17.61 | i | 11.03 | c, i
61-0200 | 2023-08-03 19:45 | EDT | 0.877 |  | 23.524 |  | 7.01 |  | 96.4 |  | 42169.4 |  | 27.09 |  | 7.92 |  | 5.66 | i | 22.79 | i | 15.6 | c, i
61-0200 | 2023-08-03 20:00 | EDT | 0.876 |  | 23.526 |  | 7.37 |  | 101.4 |  | 42095.6 |  | 27.04 |  | 7.96 |  | 6.23 | i | 25.06 | i | 20.79 | c, i
61-0200 | 2023-08-03 20:15 | EDT | 0.877 |  | 23.537 |  | 7.42 |  | 102 |  | 42062 |  | 27.02 |  | 7.97 |  | 4.99 | i | 20.07 | i | 13.72 | c, i
61-0200 | 2023-08-03 20:30 | EDT | 0.879 |  | 23.532 |  | 7.37 |  | 101.3 |  | 42051.9 |  | 27.01 |  | 7.97 |  | 6.81 | i | 27.4 | i | 20.55 | c, i
61-0200 | 2023-08-03 20:45 | EDT | 0.882 |  | 23.508 |  | 7.32 |  | 100.6 |  | 42066.3 |  | 27.02 |  | 7.96 |  | 5.1 | i | 20.52 | i | 18.21 | c, i
61-0200 | 2023-08-03 21:00 | EDT | 0.884 |  | 23.485 |  | 7.45 |  | 102.3 |  | 42164.7 |  | 27.09 |  | 7.97 |  | 5.32 | i | 21.38 | i | 12.32 | c, i
61-0200 | 2023-08-03 21:15 | EDT | 0.887 |  | 23.496 |  | 7.4 |  | 101.8 |  | 42158.2 |  | 27.09 |  | 7.97 |  | 5.02 | i | 20.2 | i | 20.3 | c, i
61-0200 | 2023-08-03 21:30 | EDT | 0.886 |  | 23.467 |  | 7.36 |  | 101.1 |  | 42169.9 |  | 27.09 |  | 7.97 |  | 7.26 | i | 29.23 | i | 18.24 | c, i
61-0200 | 2023-08-03 21:45 | EDT | 0.888 |  | 23.499 |  | 7.42 |  | 102.1 |  | 42219 |  | 27.13 |  | 7.98 |  | 9.48 | i | 38.2 | i | 19.48 | c, i
61-0200 | 2023-08-03 22:00 | EDT | 0.885 |  | 23.507 |  | 7.35 |  | 101.1 |  | 42227.6 |  | 27.13 |  | 7.97 |  | 7.32 | i | 29.47 | i | 21.32 | c, i
61-0200 | 2023-08-03 22:15 | EDT | 0.887 |  | 23.547 |  | 7.42 |  | 102.1 |  | 42221.9 |  | 27.13 |  | 7.98 |  | 6.57 | i | 26.43 | i | 15.57 | c, i
61-0200 | 2023-08-03 22:30 | EDT | 0.887 |  | 23.546 |  | 7.39 |  | 101.7 |  | 42201.5 |  | 27.12 |  | 7.98 |  | 9.42 | i | 37.96 | i | 13.89 | c, i
61-0200 | 2023-08-03 22:45 | EDT | 0.882 |  | 23.557 |  | 7.37 |  | 101.4 |  | 42181.4 |  | 27.1 |  | 7.97 |  | 5.55 | i | 22.34 | i | 15.42 | c, i
61-0200 | 2023-08-03 23:00 | EDT | 0.882 |  | 23.579 |  | 7.35 |  | 101.2 |  | 42157.9 |  | 27.08 |  | 7.97 |  | 5.51 | i | 22.15 | i | 24.68 | c, i
61-0200 | 2023-08-03 23:15 | EDT | 0.878 |  | 23.58 |  | 7.33 |  | 100.9 |  | 42146.1 |  | 27.08 |  | 7.97 |  | 6.62 | i | 26.66 | i | 14.81 | c, i
61-0200 | 2023-08-03 23:30 | EDT | 0.878 |  | 23.587 |  | 7.4 |  | 101.9 |  | 42157 |  | 27.08 |  | 7.98 |  | 5.11 | i | 20.56 | i | 13.36 | c, i
61-0200 | 2023-08-03 23:45 | EDT | 0.874 |  | 23.593 |  | 7.43 |  | 102.4 |  | 42180.9 |  | 27.1 |  | 7.99 |  | 6.02 | i | 24.21 | i | 16.85 | c, i
61-0200 | 2023-08-04 | EDT | 0.873 |  | 23.524 |  | 7.32 |  | 100.7 |  | 42176.4 |  | 27.1 |  | 7.97 |  | 5.93 | i | 23.87 | i | ## | c, i
61-0200 | 2023-08-04 00:15 | EDT | 0.874 |  | 23.492 |  | 7.29 |  | 100.3 |  | 42179.5 |  | 27.1 |  | 7.97 |  | 4.6 | i | 18.5 | i | 13.8 | c, i
61-0200 | 2023-08-04 00:30 | EDT | 0.869 |  | 23.413 |  | 7.22 |  | 99.1 |  | 42158 |  | 27.09 |  | 7.96 |  | 4.56 | i | 18.33 | i | 16.16 | c, i
61-0200 | 2023-08-04 00:45 | EDT | 0.869 |  | 23.342 |  | 7.04 |  | 96.6 |  | 42112.5 |  | 27.06 |  | 7.93 |  | 6.33 | i | 25.47 | i | 21.06 | c, i
61-0200 | 2023-08-04 01:00 | EDT | 0.863 |  | 23.333 |  | 6.85 |  | 93.8 |  | 42049.8 |  | 27.01 |  | 7.91 |  | 10.81 | i | 43.58 | i | 23.94 | c, i
61-0200 | 2023-08-04 01:15 | EDT | 0.858 |  | 23.339 |  | 6.82 |  | 93.5 |  | 42058.6 |  | 27.02 |  | 7.9 |  | 6.63 | i | 26.69 | i | 19.93 | c, i
61-0200 | 2023-08-04 01:30 | EDT | 0.857 |  | 23.343 |  | 6.75 |  | 92.6 |  | 42053.4 |  | 27.01 |  | 7.9 |  | 7.84 | i | 31.59 | i | 14.85 | c, i
61-0200 | 2023-08-04 01:45 | EDT | 0.855 |  | 23.317 |  | 6.73 |  | 92.2 |  | 42043.3 |  | 27.01 |  | 7.89 |  | 5.74 | i | 23.09 | i | 15.19 | c, i
61-0200 | 2023-08-04 02:00 | EDT | 0.853 |  | 23.317 |  | 6.72 |  | 92 |  | 42048.9 |  | 27.01 |  | 7.89 |  | 7.26 | i | 29.22 | i | 21.41 | c, i
61-0200 | 2023-08-04 02:15 | EDT | 0.85 |  | 23.305 |  | 6.71 |  | 91.9 |  | 42052.3 |  | 27.01 |  | 7.89 |  | 5.03 | i | 20.22 | i | 15.25 | c, i
61-0200 | 2023-08-04 02:30 | EDT | 0.848 |  | 23.312 |  | 6.74 |  | 92.4 |  | 42060.5 |  | 27.02 |  | 7.9 |  | 4.89 | i | 19.64 | i | 14.98 | c, i
61-0200 | 2023-08-04 02:45 | EDT | 0.853 |  | 23.289 |  | 6.67 |  | 91.3 |  | 42061.3 |  | 27.02 |  | 7.89 |  | 4.93 | i | 19.82 | i | 14.49 | c, i
61-0200 | 2023-08-04 03:00 | EDT | 0.856 |  | 23.275 |  | 6.66 |  | 91.2 |  | 42062.1 |  | 27.02 |  | 7.89 |  | 5.73 | i | 23.06 | i | 15.35 | c, i
61-0200 | 2023-08-04 03:15 | EDT | 0.854 |  | 23.274 |  | 6.65 |  | 91 |  | 42064.9 |  | 27.02 |  | 7.89 |  | 5.28 | i | 21.24 | i | 15.86 | c, i
61-0200 | 2023-08-04 03:30 | EDT | 0.853 |  | 23.255 |  | 6.65 |  | 91 |  | 42060.7 |  | 27.02 |  | 7.89 |  | 6.4 | i | 25.74 | i | 17.22 | c, i
61-0200 | 2023-08-04 03:45 | EDT | 0.854 |  | 23.253 |  | 6.67 |  | 91.3 |  | 42063.1 |  | 27.02 |  | 7.89 |  | 5.21 | i | 20.95 | i | 16.4 | c, i
61-0200 | 2023-08-04 04:00 | EDT | 0.85 |  | 23.245 |  | 6.63 |  | 90.7 |  | 42056.8 |  | 27.02 |  | 7.88 |  | 7.27 | i | 29.29 | i | 18.56 | c, i
61-0200 | 2023-08-04 04:15 | EDT | 0.852 |  | 23.239 |  | 6.63 |  | 90.7 |  | 42057 |  | 27.02 |  | 7.88 |  | 7.39 | i | 29.77 | i | 22.29 | c, i
61-0200 | 2023-08-04 04:30 | EDT | 0.851 |  | 23.215 |  | 6.56 |  | 89.8 |  | 42056 |  | 27.02 |  | 7.87 |  | 4.94 | i | 19.87 | i | 13.81 | c, i
61-0200 | 2023-08-04 04:45 | EDT | 0.85 |  | 23.195 |  | 6.57 |  | 89.8 |  | 42060.4 |  | 27.02 |  | 7.88 |  | 6.6 | i | 26.59 | i | 18.58 | c, i
61-0200 | 2023-08-04 05:00 | EDT | 0.85 |  | 23.212 |  | 6.54 |  | 89.5 |  | 42065.9 |  | 27.02 |  | 7.87 |  | 5.11 | i | 20.55 | i | 13.88 | c, i
61-0200 | 2023-08-04 05:15 | EDT | 0.851 |  | 23.186 |  | 6.53 |  | 89.2 |  | 42067 |  | 27.03 |  | 7.87 |  | 4.74 | i | 19.04 | i | 17.99 | c, i
61-0200 | 2023-08-04 05:30 | EDT | 0.851 |  | 23.163 |  | 6.5 |  | 88.8 |  | 42072.3 |  | 27.03 |  | 7.87 |  | 5.5 | i | 22.12 | i | 14.53 | c, i
61-0200 | 2023-08-04 05:45 | EDT | 0.851 |  | 23.147 |  | 6.53 |  | 89.2 |  | 42078.2 |  | 27.03 |  | 7.87 |  | 6.46 | i | 26.02 | i | 19.96 | c, i
61-0200 | 2023-08-04 06:00 | EDT | 0.848 |  | 23.119 |  | 6.53 |  | 89.2 |  | 42084.4 |  | 27.04 |  | 7.87 |  | 5.8 | i | 23.32 | i | 13.45 | c, i
61-0200 | 2023-08-04 06:15 | EDT | 0.848 |  | 23.114 |  | 6.57 |  | 89.6 |  | 42085.7 |  | 27.04 |  | 7.88 |  | 6.65 | i | 26.75 | i | 20.71 | c, i
61-0200 | 2023-08-04 06:30 | EDT | 0.847 |  | 23.117 |  | 6.53 |  | 89.2 |  | 42094.8 |  | 27.05 |  | 7.88 |  | 4.17 | i | 16.76 | i | 12.47 | c, i
61-0200 | 2023-08-04 06:45 | EDT | 0.849 |  | 23.048 |  | 6.46 |  | 88.1 |  | 42094.7 |  | 27.05 |  | 7.86 |  | 4.89 | i | 19.66 | i | 11.57 | c, i
61-0200 | 2023-08-04 07:00 | EDT | 0.848 |  | 22.912 |  | 6.24 |  | 84.9 |  | 42163.4 |  | 27.1 |  | 7.83 |  | 5.29 | i | 21.26 | i | 14.65 | c, i
61-0200 | 2023-08-04 07:15 | EDT | 0.845 |  | 22.95 |  | 6.37 |  | 86.8 |  | 42374.7 |  | 27.25 |  | 7.87 |  | 3.91 | i | 15.7 | i | 11.52 | c, i
61-0200 | 2023-08-04 07:30 | EDT | 0.847 |  | 22.973 |  | 6.39 |  | 87.1 |  | 42383.8 |  | 27.26 |  | 7.87 |  | 4.04 | i | 16.22 | i | 10.82 | c, i
61-0200 | 2023-08-04 07:45 | EDT | 0.846 |  | 23.011 |  | 6.4 |  | 87.3 |  | 42433.2 |  | 27.29 |  | 7.88 |  | 4.14 | i | 16.62 | i | 10.92 | c, i
61-0200 | 2023-08-04 08:00 | EDT | 0.848 |  | 22.971 |  | 6.42 |  | 87.4 |  | 42264.4 |  | 27.17 |  | 7.85 |  | 3.79 | i | 15.21 | i | 9.77 | c, i
61-0200 | 2023-08-04 08:15 | EDT | 0.85 |  | 22.997 |  | 6.33 |  | 86.2 |  | 42260 |  | 27.17 |  | 7.84 |  | 3.22 | i | 12.9 | i | 10.35 | c, i
61-0200 | 2023-08-04 08:30 | EDT | 0.849 |  | 23.002 |  | 6.29 |  | 85.8 |  | 42265 |  | 27.17 |  | 7.84 |  | 4.17 | i | 16.75 | i | 10.25 | c, i
61-0200 | 2023-08-04 08:45 | EDT | 0.845 |  | 23.001 |  | 6.24 |  | 85.1 |  | 42247.4 |  | 27.16 |  | 7.83 |  | 2.65 | i | 10.63 | i | 9.68 | c, i
61-0200 | 2023-08-04 09:00 | EDT | 0.847 |  | 23.113 |  | 6.27 |  | 85.6 |  | 42170.9 |  | 27.1 |  | 7.83 |  | 3.87 | i | 15.54 | i | 9.72 | c, i
61-0200 | 2023-08-04 09:15 | EDT | 0.837 |  | 23.141 |  | 6.22 |  | 84.9 |  | 42165.6 |  | 27.1 |  | 7.83 |  | 2.69 | i | 10.77 | i | 8 | c, i
61-0200 | 2023-08-04 09:30 | EDT | 0.847 |  | 23.178 |  | 6.21 |  | 84.9 |  | 42162.4 |  | 27.09 |  | 7.83 |  | 3.13 | i | 12.55 | i | 6.93 | c, i
61-0200 | 2023-08-04 09:45 | EDT | 0.849 |  | 23.171 |  | 6.19 |  | 84.6 |  | 42157.6 |  | 27.09 |  | 7.83 |  | 2.98 | i | 11.93 | i | 7.43 | c, i
61-0200 | 2023-08-04 10:00 | EDT | 0.848 |  | 23.161 |  | 6.18 |  | 84.5 |  | 42148.2 |  | 27.08 |  | 7.82 |  | 4.47 | i | 17.97 | i | 7.58 | c, i
61-0200 | 2023-08-04 10:15 | EDT | 0.853 |  | 23.154 |  | 6.22 |  | 84.9 |  | 42135.3 |  | 27.07 |  | 7.82 |  | 3.87 | i | 15.53 | i | 9.5 | c, i
61-0200 | 2023-08-04 10:30 | EDT | 0.849 |  | 23.156 |  | 6.18 |  | 84.5 |  | 42143.9 |  | 27.08 |  | 7.82 |  | 2.87 | i | 11.49 | i | 10.87 | c, i
61-0200 | 2023-08-04 10:45 | EDT | 0.854 |  | 23.16 |  | 6.27 |  | 85.7 |  | 42142.7 |  | 27.08 |  | 7.83 |  | 5.16 | i | 20.77 | i | 8.5 | c, i
61-0200 | 2023-08-04 11:00 | EDT | 0.85 |  | 23.162 |  | 6.31 |  | 86.3 |  | 42137.9 |  | 27.08 |  | 7.83 |  | 3.94 | i | 15.84 | i | 9.77 | c, i
61-0200 | 2023-08-04 11:15 | EDT | 0.841 |  | 23.158 |  | 6.35 |  | 86.8 |  | 42145.5 |  | 27.08 |  | 7.83 |  | 3.24 | i | 12.98 | i | 10.33 | c, i
61-0200 | 2023-08-04 11:30 | EDT | 0.843 |  | 23.182 |  | 6.35 |  | 86.9 |  | 42163.1 |  | 27.09 |  | 7.84 |  | 3.1 | i | 12.42 | i | 9.91 | c, i
61-0200 | 2023-08-04 11:45 | EDT | 0.819 |  | 23.155 |  | 6.57 |  | 89.9 |  | 42430.1 |  | 27.29 |  | 7.87 |  | 2.78 | i | 11.43 | i | 8.83 | c, i
61-0200 | 2023-08-04 12:00 | EDT | 0.812 |  | 23.157 |  | 6.56 |  | 89.8 |  | 42437.2 |  | 27.29 |  | 7.89 |  | 2.72 | i | 11.19 | i | 7.34 | c, i
61-0200 | 2023-08-04 12:15 | EDT | 0.815 |  | 23.191 |  | 6.62 |  | 90.6 |  | 42321.2 |  | 27.21 |  | 7.87 |  | 4.67 | i | 19.09 | i | 10.28 | c, i
61-0200 | 2023-08-04 12:30 | EDT | 0.819 |  | 23.177 |  | 6.56 |  | 89.7 |  | 42319.8 |  | 27.21 |  | 7.87 |  | 4.38 | i | 17.91 | i | 9.7 | c, i
61-0200 | 2023-08-04 12:45 | EDT | 0.818 |  | 23.166 |  | 6.54 |  | 89.4 |  | 42331.6 |  | 27.21 |  | 7.87 |  | 3.86 | i | 15.81 | i | 9.57 | c, i
61-0200 | 2023-08-04 13:00 | EDT | 0.812 |  | 23.176 |  | 6.61 |  | 90.4 |  | 42334.3 |  | 27.22 |  | 7.88 |  | 4.57 | i | 18.68 | i | 9.13 | c, i
61-0200 | 2023-08-04 13:15 | EDT | 0.807 |  | 23.193 |  | 6.62 |  | 90.6 |  | 42332.1 |  | 27.21 |  | 7.88 |  | 5.38 | i | 21.99 | i | 11.97 | c, i
61-0200 | 2023-08-04 13:30 | EDT | 0.808 |  | 23.201 |  | 6.74 |  | 92.3 |  | 42353.1 |  | 27.23 |  | 7.9 |  | 7.17 | i | 29.24 | i | 11.97 | c, i
61-0200 | 2023-08-04 13:45 | EDT | 0.808 |  | 23.23 |  | 6.88 |  | 94.2 |  | 42372.8 |  | 27.24 |  | 7.91 |  | 4.81 | i | 19.66 | i | 11.7 | c, i
61-0200 | 2023-08-04 14:00 | EDT | 0.802 |  | 23.23 |  | 7 |  | 95.8 |  | 42393.6 |  | 27.26 |  | 7.93 |  | 4.91 | i | 20.05 | i | 11.39 | c, i
61-0200 | 2023-08-04 14:15 | EDT | 0.799 |  | 23.256 |  | 7.16 |  | 98.1 |  | 42414.5 |  | 27.27 |  | 7.95 |  | 4.8 | i | 19.6 | i | 9.41 | c, i
61-0200 | 2023-08-04 14:30 | EDT | 0.802 |  | 23.27 |  | 7.21 |  | 98.8 |  | 42456.2 |  | 27.3 |  | 7.96 |  | 6.05 | i | 24.68 | i | 9.6 | c, i
61-0200 | 2023-08-04 14:45 | EDT | 0.8 |  | 23.274 |  | 7.14 |  | 97.9 |  | 42482 |  | 27.32 |  | 7.97 |  | 4.56 | i | 18.64 | i | 8.69 | c, i
61-0200 | 2023-08-04 15:00 | EDT | 0.801 |  | 23.272 |  | 7.11 |  | 97.5 |  | 42495.4 |  | 27.33 |  | 7.97 |  | 5.69 | i | 23.23 | i | 13.57 | c, i
61-0200 | 2023-08-04 15:15 | EDT | 0.796 |  | 23.302 |  | 7.21 |  | 98.9 |  | 42501.9 |  | 27.33 |  | 7.98 |  | 5.36 | i | 21.88 | i | 9.91 | c, i
61-0200 | 2023-08-04 15:30 | EDT | 0.798 |  | 23.485 |  | 7.72 |  | 106.2 |  | 42404.5 |  | 27.26 |  | 8.03 |  | 5.85 | i | 23.86 | i | 15.32 | c, i
61-0200 | 2023-08-04 15:45 | EDT | 0.796 |  | 23.528 |  | 7.8 |  | 107.4 |  | 42384.3 |  | 27.25 |  | 8.04 |  | 6.7 | i | 27.34 | i | 12.54 | c, i
61-0200 | 2023-08-04 16:00 | EDT | 0.794 |  | 23.51 |  | 7.77 |  | 107 |  | 42379.9 |  | 27.24 |  | 8.03 |  | 6.15 | i | 25.1 | i | 12.67 | c, i
61-0200 | 2023-08-04 16:15 | EDT | 0.786 |  | 23.498 |  | 7.73 |  | 106.4 |  | 42390.3 |  | 27.25 |  | 8.03 |  | 8.79 | i | 35.82 | i | 10.33 | c, i
61-0200 | 2023-08-04 16:30 | EDT | 0.793 |  | 23.47 |  | 7.71 |  | 106 |  | 42399.6 |  | 27.26 |  | 8.03 |  | 5.12 | i | 20.9 | i | 13.8 | c, i
61-0200 | 2023-08-04 16:45 | EDT | 0.793 |  | 23.44 |  | 7.7 |  | 105.9 |  | 42444.5 |  | 27.29 |  | 8.03 |  | 6.88 | i | 28.07 | i | 11.99 | c, i
61-0200 | 2023-08-04 17:00 | EDT | 0.795 |  | 23.37 |  | 7.53 |  | 103.5 |  | 42472.2 |  | 27.31 |  | 8.01 |  | 5.02 | i | 20.51 | i | 12.64 | c, i
61-0200 | 2023-08-04 17:15 | EDT | 0.797 |  | 23.361 |  | 7.56 |  | 103.8 |  | 42475.4 |  | 27.31 |  | 8 |  | 5.53 | i | 22.57 | i | 12.43 | c, i
61-0200 | 2023-08-04 17:30 | EDT | 0.797 |  | 23.346 |  | 7.51 |  | 103.1 |  | 42415.6 |  | 27.27 |  | 7.99 |  | 8.28 | i | 33.75 | i | 12.72 | c, i
61-0200 | 2023-08-04 17:45 | EDT | 0.798 |  | 23.329 |  | 7.38 |  | 101.3 |  | 42391.4 |  | 27.26 |  | 7.97 |  | 5.11 | i | 20.89 | i | 10.53 | c, i
61-0200 | 2023-08-04 18:00 | EDT | 0.803 |  | 23.326 |  | 7.33 |  | 100.5 |  | 42360.6 |  | 27.23 |  | 7.96 |  | 5.96 | i | 24.31 | i | 9.9 | c, i
61-0200 | 2023-08-04 18:15 | EDT | 0.803 |  | 23.322 |  | 7.28 |  | 99.8 |  | 42355 |  | 27.23 |  | 7.96 |  | 6.22 | i | 25.39 | i | 13.56 | c, i
61-0200 | 2023-08-04 18:30 | EDT | 0.803 |  | 23.316 |  | 7.21 |  | 98.8 |  | 42347.6 |  | 27.22 |  | 7.95 |  | 3.52 | i | 14.41 | i | 10.62 | c, i
61-0200 | 2023-08-04 18:45 | EDT | 0.801 |  | 23.309 |  | 7.13 |  | 97.9 |  | 42359.3 |  | 27.23 |  | 7.94 |  | 5.87 | i | 23.94 | i | 10.78 | c, i
61-0200 | 2023-08-04 19:00 | EDT | 0.803 |  | 23.295 |  | 7.07 |  | 97 |  | 42379.5 |  | 27.25 |  | 7.94 |  | 4.37 | i | 17.87 | i | 8.98 | c, i
61-0200 | 2023-08-04 19:15 | EDT | 0.804 |  | 23.277 |  | 7.07 |  | 97 |  | 42417.7 |  | 27.27 |  | 7.94 |  | 5.12 | i | 20.92 | i | 8.17 | c, i
61-0200 | 2023-08-04 19:30 | EDT | 0.805 |  | 23.271 |  | 6.99 |  | 95.8 |  | 42432.6 |  | 27.29 |  | 7.93 |  | 3.2 | i | 13.12 | i | 8.11 | c, i
61-0200 | 2023-08-04 19:45 | EDT | 0.807 |  | 23.271 |  | 7.12 |  | 97.7 |  | 42469.8 |  | 27.31 |  | 7.95 |  | 4.55 | i | 18.59 | i | 11.16 | c, i
61-0200 | 2023-08-04 20:00 | EDT | 0.806 |  | 23.261 |  | 7.05 |  | 96.6 |  | 42455.9 |  | 27.3 |  | 7.94 |  | 7.87 | i | 32.07 | i | 8.75 | c, i
61-0200 | 2023-08-04 20:15 | EDT | 0.808 |  | 23.257 |  | 7.07 |  | 96.9 |  | 42478.6 |  | 27.32 |  | 7.94 |  | 9.74 | i | 39.66 | i | 9.31 | c, i
61-0200 | 2023-08-04 20:30 | EDT | 0.808 |  | 23.268 |  | 7.24 |  | 99.2 |  | 42512.5 |  | 27.34 |  | 7.96 |  | 5.89 | i | 24.05 | i | 10.52 | c, i
61-0200 | 2023-08-04 20:45 | EDT | 0.808 |  | 23.267 |  | 7.25 |  | 99.4 |  | 42521.9 |  | 27.35 |  | 7.96 |  | 5.33 | i | 21.76 | i | 10.74 | c, i
61-0200 | 2023-08-04 21:00 | EDT | 0.809 |  | 23.264 |  | 7.42 |  | 101.8 |  | 42619.7 |  | 27.42 |  | 7.99 |  | 5.48 | i | 22.37 | i | 15.64 | c, i
61-0200 | 2023-08-04 21:15 | EDT | 0.809 |  | 23.262 |  | 7.71 |  | 105.8 |  | 42638.5 |  | 27.43 |  | 8.02 |  | 7.1 | i | 28.97 | i | 14.54 | c, i
61-0200 | 2023-08-04 21:30 | EDT | 0.811 |  | 23.296 |  | 7.69 |  | 105.6 |  | 42691.5 |  | 27.47 |  | 8.02 |  | 6.7 | i | 27.31 | i | 13.34 | c, i
61-0200 | 2023-08-04 21:45 | EDT | 0.811 |  | 23.313 |  | 7.77 |  | 106.7 |  | 42726.4 |  | 27.5 |  | 8.03 |  | 7.37 | i | 30.03 | i | 12.85 | c, i
61-0200 | 2023-08-04 22:00 | EDT | 0.806 |  | 23.297 |  | 7.69 |  | 105.6 |  | 42730 |  | 27.5 |  | 8.02 |  | 6.5 | i | 26.53 | i | 14.45 | c, i
61-0200 | 2023-08-04 22:15 | EDT | 0.805 |  | 23.268 |  | 7.78 |  | 106.8 |  | 42754.1 |  | 27.52 |  | 8.03 |  | 6.34 | i | 25.85 | i | 15.42 | c, i
61-0200 | 2023-08-04 22:30 | EDT | 0.811 |  | 23.26 |  | 7.66 |  | 105.1 |  | 42756.9 |  | 27.52 |  | 8.02 |  | 10.66 | i | 43.42 | i | 14.61 | c, i
61-0200 | 2023-08-04 22:45 | EDT | 0.812 |  | 23.254 |  | 7.31 |  | 100.4 |  | 42691.6 |  | 27.47 |  | 7.99 |  | 5.24 | i | 21.41 | i | 9.22 | c, i
61-0200 | 2023-08-04 23:00 | EDT | 0.81 |  | 23.262 |  | 7.14 |  | 97.9 |  | 42663.8 |  | 27.45 |  | 7.97 |  | 5.53 | i | 22.58 | i | 20.64 | c, i
61-0200 | 2023-08-04 23:15 | EDT | 0.813 |  | 23.266 |  | 7.06 |  | 96.9 |  | 42664.4 |  | 27.45 |  | 7.96 |  | 5.39 | i | 21.99 | i | 10.02 | c, i
61-0200 | 2023-08-04 23:30 | EDT | 0.815 |  | 23.257 |  | 7.01 |  | 96.2 |  | 42662.4 |  | 27.45 |  | 7.96 |  | 4.07 | i | 16.67 | i | 9.08 | c, i
61-0200 | 2023-08-04 23:45 | EDT | 0.815 |  | 23.249 |  | 7.16 |  | 98.2 |  | 42686.2 |  | 27.47 |  | 7.97 |  | 5.48 | i | 22.37 | i | 12.59 | c, i
61-0200 | 2023-08-05 | EDT | 0.815 |  | 23.232 |  | 7.39 |  | 101.4 |  | 42713 |  | 27.49 |  | 7.99 |  | 6.5 | i | 26.52 | i | 18.1 | c, i
61-0200 | 2023-08-05 00:15 | EDT | 0.81 |  | 23.217 |  | 7.38 |  | 101.1 |  | 42685.8 |  | 27.47 |  | 7.99 |  | 6.12 | i | 24.97 | i | 22.01 | c, i
61-0200 | 2023-08-05 00:30 | EDT | 0.812 |  | 23.197 |  | 7.28 |  | 99.8 |  | 42673.8 |  | 27.46 |  | 7.98 |  | 4.83 | i | 19.73 | i | 13.22 | c, i
61-0200 | 2023-08-05 00:45 | EDT | 0.81 |  | 23.185 |  | 7.27 |  | 99.6 |  | 42641.2 |  | 27.44 |  | 7.98 |  | 5.57 | i | 22.74 | i | 11.49 | c, i
61-0200 | 2023-08-05 01:00 | EDT | 0.807 |  | 23.206 |  | 7.38 |  | 101.2 |  | 42638.3 |  | 27.43 |  | 7.99 |  | 7.32 | i | 29.84 | i | 17.91 | c, i
61-0200 | 2023-08-05 01:15 | EDT | 0.804 |  | 23.18 |  | 7.14 |  | 97.8 |  | 42557.6 |  | 27.38 |  | 7.96 |  | 11.03 | i | 44.92 | i | 12.76 | c, i
61-0200 | 2023-08-05 01:30 | EDT | 0.804 |  | 23.164 |  | 7.04 |  | 96.4 |  | 42515.4 |  | 27.35 |  | 7.95 |  | 4.53 | i | 18.52 | i | 10.87 | c, i
61-0200 | 2023-08-05 01:45 | EDT | 0.803 |  | 23.15 |  | 7.01 |  | 95.9 |  | 42497 |  | 27.33 |  | 7.94 |  | 6.9 | i | 28.14 | i | 14.8 | c, i
61-0200 | 2023-08-05 02:00 | EDT | 0.799 |  | 23.14 |  | 6.93 |  | 94.9 |  | 42466.2 |  | 27.31 |  | 7.93 |  | 7.24 | i | 29.54 | i | 12.81 | c, i
61-0200 | 2023-08-05 02:15 | EDT | 0.797 |  | 23.133 |  | 6.9 |  | 94.3 |  | 42460.2 |  | 27.31 |  | 7.93 |  | 4.89 | i | 19.99 | i | 8.14 | c, i
61-0200 | 2023-08-05 02:30 | EDT | 0.797 |  | 23.14 |  | 6.88 |  | 94.1 |  | 42452.5 |  | 27.3 |  | 7.93 |  | 4.65 | i | 19 | i | 9.13 | c, i
61-0200 | 2023-08-05 02:45 | EDT | 0.796 |  | 23.262 |  | 6.73 |  | 92.2 |  | 42100.7 |  | 27.05 |  | 7.91 |  | 5.06 | i | 20.67 | i | 11.56 | c, i
61-0200 | 2023-08-05 03:00 | EDT | 0.794 |  | 23.303 |  | 6.57 |  | 90 |  | 41976.1 |  | 26.96 |  | 7.9 |  | 6.79 | i | 27.68 | i | 11.5 | c, i
61-0200 | 2023-08-05 03:15 | EDT | 0.793 |  | 23.28 |  | 6.57 |  | 90 |  | 41978.9 |  | 26.96 |  | 7.9 |  | 5.28 | i | 21.56 | i | 9.95 | c, i
61-0200 | 2023-08-05 03:30 | EDT | 0.793 |  | 23.271 |  | 6.46 |  | 88.4 |  | 41989.3 |  | 26.97 |  | 7.88 |  | 3.79 | i | 15.53 | i | 8.37 | c, i
61-0200 | 2023-08-05 03:45 | EDT | 0.794 |  | 23.286 |  | 6.41 |  | 87.7 |  | 42025.3 |  | 26.99 |  | 7.88 |  | 2.66 | i | 10.92 | i | 5.8 | c, i
61-0200 | 2023-08-05 04:00 | EDT | 0.789 |  | 23.301 |  | 6.39 |  | 87.5 |  | 41899.5 |  | 26.9 |  | 7.87 |  | 4.09 | i | 16.74 | i | 7.21 | c, i
61-0200 | 2023-08-05 04:15 | EDT | 0.788 |  | 23.297 |  | 6.31 |  | 86.3 |  | 41898.8 |  | 26.9 |  | 7.86 |  | 3.48 | i | 14.27 | i | 8.84 | c, i
61-0200 | 2023-08-05 04:30 | EDT | 0.789 |  | 23.329 |  | 6.23 |  | 85.3 |  | 41842.3 |  | 26.86 |  | 7.85 |  | 3.2 | i | 13.12 | i | 7.14 | c, i
61-0200 | 2023-08-05 04:45 | EDT | 0.79 |  | 23.386 |  | 6.14 |  | 84.1 |  | 41683 |  | 26.75 |  | 7.83 |  | 3.94 | i | 16.14 | i | 6.34 | c, i
61-0200 | 2023-08-05 05:00 | EDT | 0.792 |  | 23.516 |  | 6.03 |  | 82.8 |  | 41550.3 |  | 26.65 |  | 7.81 |  | 3.87 | i | 15.83 | i | 8.47 | c, i
61-0200 | 2023-08-05 05:15 | EDT | 0.793 |  | 23.504 |  | 6.01 |  | 82.5 |  | 41622.3 |  | 26.7 |  | 7.82 |  | 3.88 | i | 15.88 | i | 8.29 | c, i
61-0200 | 2023-08-05 05:30 | EDT | 0.793 |  | 23.501 |  | 6.01 |  | 82.4 |  | 41703.4 |  | 26.76 |  | 7.82 |  | 4.4 | i | 17.98 | i | 9.31 | c, i
61-0200 | 2023-08-05 05:45 | EDT | 0.792 |  | 23.381 |  | 6.11 |  | 83.7 |  | 41835.7 |  | 26.86 |  | 7.84 |  | 3.57 | i | 14.64 | i | 7.99 | c, i
61-0200 | 2023-08-05 06:00 | EDT | 0.796 |  | 23.44 |  | 5.97 |  | 81.9 |  | 41774.2 |  | 26.81 |  | 7.82 |  | 3.54 | i | 14.52 | i | 6.79 | c, i
61-0200 | 2023-08-05 06:15 | EDT | 0.794 |  | 23.293 |  | 6.01 |  | 82.2 |  | 41940.1 |  | 26.93 |  | 7.82 |  | 3.98 | i | 16.3 | i | 9.95 | c, i
61-0200 | 2023-08-05 06:30 | EDT | 0.795 |  | 23.347 |  | 5.95 |  | 81.4 |  | 41834 |  | 26.86 |  | 7.82 |  | 3.62 | i | 14.81 | i | 7.52 | c, i
61-0200 | 2023-08-05 06:45 | EDT | 0.795 |  | 23.365 |  | 5.94 |  | 81.3 |  | 41812.4 |  | 26.84 |  | 7.81 |  | 3.25 | i | 13.32 | i | 6.63 | c, i
61-0200 | 2023-08-05 07:00 | EDT | 0.795 |  | 23.359 |  | 6.05 |  | 82.9 |  | 41841.1 |  | 26.86 |  | 7.83 |  | 3.4 | i | 13.94 | i | 7.29 | c, i
61-0200 | 2023-08-05 07:15 | EDT | 0.795 |  | 23.34 |  | 6.01 |  | 82.3 |  | 41862.5 |  | 26.88 |  | 7.82 |  | 2.76 | i | 11.34 | i | 6.35 | c, i
61-0200 | 2023-08-05 07:30 | EDT | 0.796 |  | 23.309 |  | 6.16 |  | 84.3 |  | 41997 |  | 26.97 |  | 7.84 |  | 3.11 | i | 12.76 | i | 7.18 | c, i
61-0200 | 2023-08-05 07:45 | EDT | 0.797 |  | 23.226 |  | 5.78 |  | 79.1 |  | 42101.2 |  | 27.05 |  | 7.79 |  | 3.38 | i | 13.87 | i | 6.04 | c, i
61-0200 | 2023-08-05 08:00 | EDT | 0.796 |  | 23.228 |  | 6.16 |  | 84.3 |  | 42094.8 |  | 27.04 |  | 7.84 |  | 5.09 | i | 20.81 | i | 10.11 | c, i
61-0200 | 2023-08-05 08:15 | EDT | 0.798 |  | 23.229 |  | 6.01 |  | 82.2 |  | 42103 |  | 27.05 |  | 7.82 |  | 3.66 | i | 15 | i | 6.31 | c, i
61-0200 | 2023-08-05 08:30 | EDT | 0.8 |  | 23.281 |  | 6.34 |  | 86.8 |  | 42037 |  | 27 |  | 7.85 |  | 3.39 | i | 13.91 | i | 6.5 | c, i
61-0200 | 2023-08-05 08:45 | EDT | 0.8 |  | 23.244 |  | 6.61 |  | 90.4 |  | 42114 |  | 27.06 |  | 7.89 |  | 3.32 | i | 13.61 | i | 7.05 | c, i
61-0200 | 2023-08-05 09:00 | EDT | 0.802 |  | 23.153 |  | 6.83 |  | 93.4 |  | 42232.6 |  | 27.14 |  | 7.91 |  | 3.47 | i | 14.22 | i | 8.29 | c, i
61-0200 | 2023-08-05 09:15 | EDT | 0.804 |  | 23.2 |  | 6.99 |  | 95.6 |  | 42182.3 |  | 27.11 |  | 7.93 |  | 3.15 | i | 12.91 | i | 7.67 | c, i
61-0200 | 2023-08-05 09:30 | EDT | 0.807 |  | 23.236 |  | 6.96 |  | 95.3 |  | 42126.9 |  | 27.07 |  | 7.93 |  | 4.05 | i | 16.58 | i | 6.13 | c, i
61-0200 | 2023-08-05 09:45 | EDT | 0.807 |  | 23.285 |  | 7.2 |  | 98.6 |  | 42059.2 |  | 27.02 |  | 7.94 |  | 6.16 | i | 25.13 | i | 8.96 | c, i
61-0200 | 2023-08-05 10:00 | EDT | 0.811 |  | 23.405 |  | 7.22 |  | 99.1 |  | 42032.9 |  | 27 |  | 7.95 |  | 3.41 | i | 13.99 | i | 7.13 | c, i
61-0200 | 2023-08-05 10:15 | EDT | 0.813 |  | 23.414 |  | 7.38 |  | 101.2 |  | 41968.3 |  | 26.95 |  | 7.96 |  | 3.03 | i | 12.43 | i | 7.19 | c, i
61-0200 | 2023-08-05 10:30 | EDT | 0.819 |  | 23.774 |  | 7.49 |  | 103.3 |  | 41894.2 |  | 26.89 |  | 7.97 |  | 3.24 | i | 13.28 | i | 5.68 | c, i
61-0200 | 2023-08-05 10:45 | EDT | 0.816 |  | 23.356 |  | 7.36 |  | 101 |  | 42124.9 |  | 27.06 |  | 7.95 |  | 3.67 | i | 15.04 | i | 8.67 | c, i
61-0200 | 2023-08-05 11:00 | EDT | 0.82 |  | 23.427 |  | 7.37 |  | 101.2 |  | 42141.8 |  | 27.08 |  | 7.95 |  | 2.85 | i | 11.69 | i | 6.91 | c, i
61-0200 | 2023-08-05 11:15 | EDT | 0.809 |  | 23.379 |  | 7.36 |  | 101 |  | 42217.4 |  | 27.13 |  | 7.95 |  | 2.76 | i | 11.33 | i | 8.63 | c, i
61-0200 | 2023-08-05 11:30 | EDT | 0.82 |  | 23.36 |  | 7.43 |  | 102 |  | 42212.5 |  | 27.13 |  | 7.95 |  | 5.57 | i | 22.72 | i | 7.37 | c, i
61-0200 | 2023-08-05 11:45 | EDT | 0.82 |  | 23.569 |  | 7.77 |  | 107 |  | 42265.2 |  | 27.16 |  | 7.98 |  | 2.75 | i | 11.29 | i | 6.65 | c, i
61-0200 | 2023-08-05 12:00 | EDT | 0.821 |  | 24.209 |  | 8.15 |  | 113.4 |  | 42170.3 |  | 27.08 |  | 8.02 |  | 3.81 | i | 15.61 | i | 6.95 | c, i
61-0200 | 2023-08-05 12:15 | EDT | 0.82 |  | 23.689 |  | 8.09 |  | 111.6 |  | 42212.6 |  | 27.12 |  | 8.01 |  | 3.65 | i | 14.96 | i | 7.85 | c, i
61-0200 | 2023-08-05 12:30 | EDT | 0.817 |  | 23.603 |  | 7.88 |  | 108.5 |  | 42238.3 |  | 27.14 |  | 7.99 |  | 3.08 | i | 12.65 | i | 8.41 | c, i
61-0200 | 2023-08-05 12:45 | EDT | 0.815 |  | 23.519 |  | 7.75 |  | 106.6 |  | 42292.6 |  | 27.18 |  | 7.98 |  | 2.54 | i | 10.46 | i | 5.87 | c, i
61-0200 | 2023-08-05 13:00 | EDT | 0.811 |  | 23.347 |  | 7.5 |  | 103 |  | 42331.8 |  | 27.21 |  | 7.97 |  | 2.84 | i | 11.65 | i | 5.92 | c, i
61-0200 | 2023-08-05 13:15 | EDT | 0.805 |  | 23.26 |  | 6.92 |  | 94.8 |  | 42373 |  | 27.24 |  | 7.91 |  | 2.34 | i | 9.64 | i | 6.01 | c, i
61-0200 | 2023-08-05 13:30 | EDT | 0.81 |  | 23.57 |  | 7.96 |  | 109.5 |  | 42231.7 |  | 27.14 |  | 8 |  | 4.09 | i | 16.72 | i | 5.78 | c, i
61-0200 | 2023-08-05 13:45 | EDT | 0.808 |  | 23.78 |  | 8.26 |  | 114.1 |  | 42123.9 |  | 27.06 |  | 8.03 |  | 3.04 | i | 12.48 | i | 6.24 | c, i
61-0200 | 2023-08-05 14:00 | EDT | 0.808 |  | 23.751 |  | 8.67 |  | 119.7 |  | 42059.5 |  | 27.01 |  | 8.06 |  | 4.64 | i | 18.97 | i | 7.55 | c, i
61-0200 | 2023-08-05 14:15 | EDT | 0.805 |  | 23.755 |  | 8.22 |  | 113.6 |  | 42289.2 |  | 27.17 |  | 8.02 |  | 3.5 | i | 14.35 | i | 7.03 | c, i
61-0200 | 2023-08-05 14:30 | EDT | 0.807 |  | 24.076 |  | 8.91 |  | 123.8 |  | 42089.5 |  | 27.03 |  | 8.08 |  | 4.22 | i | 17.26 | i | 8.58 | c, i
61-0200 | 2023-08-05 14:45 | EDT | 0.805 |  | 24.061 |  | 8.95 |  | 124.3 |  | 42207.2 |  | 27.11 |  | 8.09 |  | 3.41 | i | 13.98 | i | 8.75 | c, i
61-0200 | 2023-08-05 15:00 | EDT | 0.803 |  | 24.647 |  | 9.3 |  | 130.4 |  | 42201.1 |  | 27.1 |  | 8.12 |  | 4.37 | i | 17.86 | i | 9.07 | c, i
61-0200 | 2023-08-05 15:15 | EDT | 0.803 |  | 24.213 |  | 8.95 |  | 124.5 |  | 41988 |  | 26.95 |  | 8.09 |  | 4.76 | i | 19.46 | i | 9.26 | c, i
61-0200 | 2023-08-05 15:30 | EDT | 0.8 |  | 23.905 |  | 8.65 |  | 119.8 |  | 42117.4 |  | 27.05 |  | 8.06 |  | 3.53 | i | 14.46 | i | 8.26 | c, i
61-0200 | 2023-08-05 15:45 | EDT | 0.802 |  | 23.999 |  | 8.46 |  | 117.3 |  | 42186.8 |  | 27.1 |  | 8.05 |  | 4.34 | i | 17.76 | i | 9.51 | c, i
61-0200 | 2023-08-05 16:00 | EDT | 0.801 |  | 24.344 |  | 8.74 |  | 122 |  | 42263.5 |  | 27.15 |  | 8.08 |  | 3.71 | i | 15.2 | i | 9.29 | c, i
61-0200 | 2023-08-05 16:15 | EDT | 0.801 |  | 24.695 |  | 8.56 |  | 119.9 |  | 41790.8 |  | 26.8 |  | 8.04 |  | 9.97 | i | 40.59 | i | 12.75 | c, i
61-0200 | 2023-08-05 16:30 | EDT | 0.803 |  | 24.648 |  | 8.49 |  | 119 |  | 41843.4 |  | 26.84 |  | 8.04 |  | 4.68 | i | 19.14 | i | 11.52 | c, i
61-0200 | 2023-08-05 16:45 | EDT | 0.804 |  | 24.599 |  | 8.45 |  | 118.4 |  | 41885.3 |  | 26.87 |  | 8.03 |  | 5.38 | i | 21.98 | i | 11.11 | c, i
61-0200 | 2023-08-05 17:00 | EDT | 0.803 |  | 24.559 |  | 8.37 |  | 117 |  | 41869.4 |  | 26.86 |  | 8.03 |  | 5.97 | i | 24.37 | i | 12.23 | c, i
61-0200 | 2023-08-05 17:15 | EDT | 0.802 |  | 24.576 |  | 8.35 |  | 116.8 |  | 41832.8 |  | 26.83 |  | 8.02 |  | 4.96 | i | 20.28 | i | 10.71 | c, i
61-0200 | 2023-08-05 17:30 | EDT | 0.802 |  | 24.471 |  | 8.31 |  | 116.1 |  | 41882.9 |  | 26.87 |  | 8.02 |  | 4.34 | i | 17.76 | i | 10.08 | c, i
61-0200 | 2023-08-05 17:45 | EDT | 0.803 |  | 24.42 |  | 8.33 |  | 116.2 |  | 41903.1 |  | 26.89 |  | 8.02 |  | 4.12 | i | 16.87 | i | 10.44 | c, i
61-0200 | 2023-08-05 18:00 | EDT | 0.802 |  | 24.312 |  | 8.26 |  | 115.1 |  | 41934 |  | 26.91 |  | 8.02 |  | 4.14 | i | 16.93 | i | 10.42 | c, i
61-0200 | 2023-08-05 18:15 | EDT | 0.802 |  | 24.216 |  | 8.25 |  | 114.7 |  | 41985.4 |  | 26.95 |  | 8.02 |  | 5.44 | i | 22.22 | i | 10.11 | c, i
61-0200 | 2023-08-05 18:30 | EDT | 0.805 |  | 24.242 |  | 8.29 |  | 115.4 |  | 42002.7 |  | 26.96 |  | 8.03 |  | 4.42 | i | 18.07 | i | 9.39 | c, i
61-0200 | 2023-08-05 18:45 | EDT | 0.804 |  | 24.231 |  | 8.27 |  | 115.1 |  | 42029.8 |  | 26.98 |  | 8.03 |  | 4.69 | i | 19.17 | i | 9.08 | c, i
61-0200 | 2023-08-05 19:00 | EDT | 0.805 |  | 24.232 |  | 8.3 |  | 115.6 |  | 42059.1 |  | 27 |  | 8.04 |  | 3.85 | i | 15.76 | i | 8.01 | c, i
61-0200 | 2023-08-05 19:15 | EDT | 0.807 |  | 24.401 |  | 8.68 |  | 121.2 |  | 42148.9 |  | 27.06 |  | 8.07 |  | 5.44 | i | 22.22 | i | 9.96 | c, i
61-0200 | 2023-08-05 19:30 | EDT | 0.806 |  | 24.385 |  | 8.64 |  | 120.6 |  | 42159.2 |  | 27.07 |  | 8.07 |  | 5.47 | i | 22.35 | i | 8.25 | c, i
61-0200 | 2023-08-05 19:45 | EDT | 0.807 |  | 24.362 |  | 8.57 |  | 119.6 |  | 42143.9 |  | 27.06 |  | 8.06 |  | 4.29 | i | 17.56 | i | 9.13 | c, i
61-0200 | 2023-08-05 20:00 | EDT | 0.808 |  | 24.359 |  | 8.44 |  | 117.9 |  | 42180.6 |  | 27.09 |  | 8.05 |  | 3.94 | i | 16.12 | i | 11.47 | c, i
61-0200 | 2023-08-05 20:15 | EDT | 0.808 |  | 24.369 |  | 8.56 |  | 119.5 |  | 42206.8 |  | 27.1 |  | 8.06 |  | 3.58 | i | 14.65 | i | 7.62 | c, i
61-0200 | 2023-08-05 20:30 | EDT | 0.809 |  | 24.344 |  | 8.57 |  | 119.7 |  | 42208.7 |  | 27.11 |  | 8.06 |  | 4.06 | i | 16.63 | i | 7.89 | c, i
61-0200 | 2023-08-05 20:45 | EDT | 0.811 |  | 24.405 |  | 8.79 |  | 122.8 |  | 42205.9 |  | 27.1 |  | 8.08 |  | 4.36 | i | 17.84 | i | 7.78 | c, i
61-0200 | 2023-08-05 21:00 | EDT | 0.812 |  | 24.45 |  | 8.89 |  | 124.3 |  | 42204.8 |  | 27.1 |  | 8.09 |  | 4.23 | i | 17.28 | i | 9.06 | c, i
61-0200 | 2023-08-05 21:15 | EDT | 0.813 |  | 24.419 |  | 8.78 |  | 122.7 |  | 42197.3 |  | 27.1 |  | 8.08 |  | 3.99 | i | 16.32 | i | 9.04 | c, i
61-0200 | 2023-08-05 21:30 | EDT | 0.815 |  | 24.502 |  | 8.82 |  | 123.4 |  | 42211.6 |  | 27.11 |  | 8.09 |  | 3.67 | i | 15.02 | i | 6.72 | c, i
61-0200 | 2023-08-05 21:45 | EDT | 0.818 |  | 24.608 |  | 8.99 |  | 126.1 |  | 42302.1 |  | 27.17 |  | 8.11 |  | 3.49 | i | 14.31 | i | 6.43 | c, i
61-0200 | 2023-08-05 22:00 | EDT | 0.82 |  | 24.638 |  | 8.94 |  | 125.5 |  | 42272.3 |  | 27.15 |  | 8.1 |  | 6.05 | i | 24.68 | i | 6.28 | c, i
61-0200 | 2023-08-05 22:15 | EDT | 0.822 |  | 24.72 |  | 9 |  | 126.4 |  | 42270.4 |  | 27.14 |  | 8.11 |  | 3.27 | i | 13.39 | i | 6.52 | c, i
61-0200 | 2023-08-05 22:30 | EDT | 0.825 |  | 24.798 |  | 8.86 |  | 124.7 |  | 42248.9 |  | 27.13 |  | 8.1 |  | 3.12 | i | 12.8 | i | 5.3 | c, i
61-0200 | 2023-08-05 22:45 | EDT | 0.827 |  | 24.754 |  | 8.75 |  | 123.1 |  | 42257.5 |  | 27.13 |  | 8.09 |  | 4.63 | i | 18.91 | i | 6.18 | c, i
61-0200 | 2023-08-05 23:00 | EDT | 0.829 |  | 24.854 |  | 8.85 |  | 124.6 |  | 42157.6 |  | 27.06 |  | 8.11 |  | 2.96 | i | 12.13 | i | 5.88 | c, i
61-0200 | 2023-08-05 23:15 | EDT | 0.83 |  | 24.888 |  | 8.72 |  | 122.8 |  | 42150.9 |  | 27.05 |  | 8.09 |  | 3.05 | i | 12.51 | i | 5.7 | c, i
61-0200 | 2023-08-05 23:30 | EDT | 0.83 |  | 24.787 |  | 8.6 |  | 121 |  | 42154.2 |  | 27.06 |  | 8.08 |  | 2.51 | i | 10.31 | i | 5.67 | c, i
61-0200 | 2023-08-05 23:45 | EDT | 0.829 |  | 24.593 |  | 8.3 |  | 116.3 |  | 42054.1 |  | 26.99 |  | 8.05 |  | 4.32 | i | 17.66 | i | 11.72 | c, i
61-0200 | 2023-08-06 | EDT | 0.831 |  | 24.522 |  | 8.19 |  | 114.6 |  | 42041.4 |  | 26.98 |  | 8.04 |  | 3.16 | i | 12.95 | i | 6.63 | c, i
61-0200 | 2023-08-06 00:15 | EDT | 0.83 |  | 24.401 |  | 8.12 |  | 113.3 |  | 42088.7 |  | 27.02 |  | 8.03 |  | 3.17 | i | 12.98 | i | 6.38 | c, i
61-0200 | 2023-08-06 00:30 | EDT | 0.83 |  | 24.289 |  | 7.96 |  | 111 |  | 42132 |  | 27.05 |  | 8.02 |  | 3.74 | i | 15.31 | i | 10.09 | c, i
61-0200 | 2023-08-06 00:45 | EDT | 0.831 |  | 24.228 |  | 7.98 |  | 111.1 |  | 42133.5 |  | 27.05 |  | 8.02 |  | 3.43 | i | 14.04 | i | 6.29 | c, i
61-0200 | 2023-08-06 01:00 | EDT | 0.83 |  | 24.183 |  | 7.97 |  | 111 |  | 42161.9 |  | 27.08 |  | 8.02 |  | 3.12 | i | 12.81 | i | 6.49 | c, i
61-0200 | 2023-08-06 01:15 | EDT | 0.828 |  | 24.158 |  | 8.04 |  | 111.9 |  | 42191.3 |  | 27.1 |  | 8.02 |  | 3.64 | i | 14.92 | i | 7.28 | c, i
61-0200 | 2023-08-06 01:30 | EDT | 0.828 |  | 24.129 |  | 8.06 |  | 112 |  | 42194.5 |  | 27.1 |  | 8.02 |  | 4.54 | i | 18.54 | i | 6.67 | c, i
61-0200 | 2023-08-06 01:45 | EDT | 0.827 |  | 24.084 |  | 8.07 |  | 112.1 |  | 42193.5 |  | 27.1 |  | 8.02 |  | 3.31 | i | 13.56 | i | 7.15 | c, i
61-0200 | 2023-08-06 02:00 | EDT | 0.826 |  | 24.02 |  | 7.96 |  | 110.5 |  | 42198.4 |  | 27.11 |  | 8.01 |  | 3.59 | i | 14.72 | i | 6.24 | c, i
61-0200 | 2023-08-06 02:15 | EDT | 0.825 |  | 23.93 |  | 7.72 |  | 107 |  | 42173 |  | 27.09 |  | 7.99 |  | 3.17 | i | 12.99 | i | 6.78 | c, i
61-0200 | 2023-08-06 02:30 | EDT | 0.825 |  | 23.991 |  | 7.66 |  | 106.3 |  | 42138.9 |  | 27.06 |  | 7.98 |  | 3.51 | i | 14.39 | i | 7.09 | c, i
61-0200 | 2023-08-06 02:45 | EDT | 0.825 |  | 23.977 |  | 7.47 |  | 103.5 |  | 42090.9 |  | 27.03 |  | 7.96 |  | 4.19 | i | 17.15 | i | 7.59 | c, i
61-0200 | 2023-08-06 03:00 | EDT | 0.823 |  | 23.935 |  | 7.34 |  | 101.7 |  | 42070.3 |  | 27.02 |  | 7.95 |  | 3.6 | i | 14.76 | i | 7.44 | c, i
61-0200 | 2023-08-06 03:15 | EDT | 0.821 |  | 23.787 |  | 7.12 |  | 98.4 |  | 41984 |  | 26.96 |  | 7.92 |  | 3.59 | i | 14.69 | i | 7.38 | c, i
61-0200 | 2023-08-06 03:30 | EDT | 0.82 |  | 23.823 |  | 7.13 |  | 98.6 |  | 41997.2 |  | 26.96 |  | 7.92 |  | 4.74 | i | 19.36 | i | 5.97 | c, i
61-0200 | 2023-08-06 03:45 | EDT | 0.82 |  | 23.868 |  | 7.09 |  | 98 |  | 41994 |  | 26.96 |  | 7.92 |  | 3.47 | i | 14.22 | i | 6.33 | c, i
61-0200 | 2023-08-06 04:00 | EDT | 0.818 |  | 23.601 |  | 6.13 |  | 84.2 |  | 41314.2 |  | 26.48 |  | 7.79 |  | 2.47 | i | 10.16 | i | 7.89 | c, i
61-0200 | 2023-08-06 04:15 | EDT | 0.818 |  | 23.528 |  | 5.99 |  | 82.1 |  | 41316.9 |  | 26.48 |  | 7.77 |  | 2.24 | i | 9.23 | i | 4.54 | c, i
61-0200 | 2023-08-06 04:30 | EDT | 0.818 |  | 23.549 |  | 5.78 |  | 79.2 |  | 41266.7 |  | 26.45 |  | 7.73 |  | 2.11 | i | 8.69 | i | 3.81 | c, i
61-0200 | 2023-08-06 04:45 | EDT | 0.818 |  | 23.573 |  | 5.69 |  | 78 |  | 41232.4 |  | 26.42 |  | 7.72 |  | 1.82 | i | 7.54 | i | 3.32 | c, i
61-0200 | 2023-08-06 05:00 | EDT | 0.817 |  | 23.553 |  | 5.71 |  | 78.3 |  | 41310.2 |  | 26.48 |  | 7.73 |  | 2.02 | i | 8.35 | i | 3.55 | c, i
61-0200 | 2023-08-06 05:15 | EDT | 0.818 |  | 23.516 |  | 5.8 |  | 79.5 |  | 41267.5 |  | 26.45 |  | 7.74 |  | 1.98 | i | 8.18 | i | 3.65 | c, i
61-0200 | 2023-08-06 05:30 | EDT | 0.817 |  | 23.533 |  | 5.74 |  | 78.7 |  | 41380.2 |  | 26.53 |  | 7.73 |  | 2.16 | i | 8.91 | i | 4.19 | c, i
61-0200 | 2023-08-06 05:45 | EDT | 0.817 |  | 23.527 |  | 5.95 |  | 81.6 |  | 41440.9 |  | 26.57 |  | 7.76 |  | 2.12 | i | 8.73 | i | 3.73 | c, i
61-0200 | 2023-08-06 06:00 | EDT | 0.818 |  | 23.478 |  | 5.79 |  | 79.3 |  | 41429.3 |  | 26.57 |  | 7.75 |  | 2.16 | i | 8.9 | i | 3.73 | c, i
61-0200 | 2023-08-06 06:15 | EDT | 0.818 |  | 23.435 |  | 5.76 |  | 78.8 |  | 41471 |  | 26.6 |  | 7.74 |  | 1.89 | i | 7.82 | i | 3.5 | c, i
61-0200 | 2023-08-06 06:30 | EDT | 0.819 |  | 23.427 |  | 5.88 |  | 80.6 |  | 41558.5 |  | 26.66 |  | 7.76 |  | 2.5 | i | 10.3 | i | 4.7 | c, i
61-0200 | 2023-08-06 06:45 | EDT | 0.821 |  | 23.51 |  | 6.02 |  | 82.6 |  | 41685.1 |  | 26.75 |  | 7.79 |  | 2.36 | i | 9.7 | i | 4.72 | c, i
61-0200 | 2023-08-06 07:00 | EDT | 0.823 |  | 23.462 |  | 6.04 |  | 82.8 |  | 41702.2 |  | 26.76 |  | 7.79 |  | 2.15 | i | 8.87 | i | 4.32 | c, i
61-0200 | 2023-08-06 07:15 | EDT | 0.824 |  | 23.334 |  | 5.58 |  | 76.4 |  | 41661.8 |  | 26.73 |  | 7.73 |  | 2 | i | 8.27 | i | 3.96 | c, i
61-0200 | 2023-08-06 07:30 | EDT | 0.826 |  | 23.237 |  | 5.5 |  | 75.1 |  | 41621.6 |  | 26.71 |  | 7.71 |  | 2.05 | i | 8.47 | i | 3.75 | c, i
61-0200 | 2023-08-06 07:45 | EDT | 0.826 |  | 23.213 |  | 5.51 |  | 75.2 |  | 41605.7 |  | 26.7 |  | 7.71 |  | 2.57 | i | 10.57 | i | 5.63 | c, i
61-0200 | 2023-08-06 08:00 | EDT | 0.826 |  | 23.358 |  | 5.61 |  | 76.8 |  | 41744.6 |  | 26.79 |  | 7.74 |  | 2.09 | i | 8.6 | i | 4.28 | c, i
61-0200 | 2023-08-06 08:15 | EDT | 0.827 |  | 23.35 |  | 5.39 |  | 73.8 |  | 41734.9 |  | 26.79 |  | 7.72 |  | 2.66 | i | 10.93 | i | 5.68 | c, i
61-0200 | 2023-08-06 08:30 | EDT | 0.827 |  | 23.415 |  | 5.65 |  | 77.4 |  | 41770.7 |  | 26.81 |  | 7.75 |  | 2.69 | i | 11.04 | i | 5.25 | c, i
61-0200 | 2023-08-06 08:45 | EDT | 0.826 |  | 23.32 |  | 5.59 |  | 76.4 |  | 41294.3 |  | 26.47 |  | 7.73 |  | 2.08 | i | 8.57 | i | 4.33 | c, i
61-0200 | 2023-08-06 09:00 | EDT | 0.827 |  | 23.196 |  | 5.36 |  | 73 |  | 41255.9 |  | 26.45 |  | 7.7 |  | 2.26 | i | 9.31 | i | 5.28 | c, i
61-0200 | 2023-08-06 09:15 | EDT | 0.827 |  | 23.222 |  | 5.35 |  | 72.9 |  | 41218.1 |  | 26.42 |  | 7.7 |  | 4.26 | i | 17.44 | i | 6.9 | c, i
61-0200 | 2023-08-06 09:30 | EDT | 0.828 |  | 23.216 |  | 5.51 |  | 75.1 |  | 41407.5 |  | 26.55 |  | 7.73 |  | 3.3 | i | 13.51 | i | 7.08 | c, i
61-0200 | 2023-08-06 09:45 | EDT | 0.828 |  | 23.258 |  | 5.62 |  | 76.8 |  | 41490.1 |  | 26.61 |  | 7.74 |  | 3.48 | i | 14.25 | i | 7.01 | c, i
61-0200 | 2023-08-06 10:00 | EDT | 0.829 |  | 23.293 |  | 5.72 |  | 78.1 |  | 41504.4 |  | 26.62 |  | 7.75 |  | 2.61 | i | 10.72 | i | 5.17 | c, i
61-0200 | 2023-08-06 10:15 | EDT | 0.83 |  | 23.341 |  | 5.85 |  | 80 |  | 41563.5 |  | 26.66 |  | 7.76 |  | 2.41 | i | 9.91 | i | 4.79 | c, i
61-0200 | 2023-08-06 10:30 | EDT | 0.831 |  | 23.554 |  | 5.86 |  | 80.5 |  | 41434 |  | 26.57 |  | 7.76 |  | 1.76 | i | 7.27 | i | 3.43 | c, i
61-0200 | 2023-08-06 10:45 | EDT | 0.836 |  | 23.643 |  | 5.74 |  | 78.9 |  | 41451.6 |  | 26.58 |  | 7.75 |  | 1.79 | i | 7.41 | i | 3.73 | c, i
61-0200 | 2023-08-06 11:00 | EDT | 0.835 |  | 23.738 |  | 5.71 |  | 78.6 |  | 41448.5 |  | 26.57 |  | 7.75 |  | 2.05 | i | 8.47 | i | 3.97 | c, i
61-0200 | 2023-08-06 11:15 | EDT | 0.835 |  | 23.608 |  | 5.74 |  | 78.9 |  | 41563.3 |  | 26.66 |  | 7.76 |  | 1.92 | i | 7.91 | i | 4.09 | c, i
61-0200 | 2023-08-06 11:30 | EDT | 0.835 |  | 23.64 |  | 5.82 |  | 80 |  | 41510.3 |  | 26.62 |  | 7.77 |  | 1.81 | i | 7.47 | i | 3.51 | c, i
61-0200 | 2023-08-06 11:45 | EDT | 0.836 |  | 23.538 |  | 5.85 |  | 80.3 |  | 41650.4 |  | 26.72 |  | 7.77 |  | 1.79 | i | 7.4 | i | 3.59 | c, i
61-0200 | 2023-08-06 12:00 | EDT | 0.833 |  | 23.677 |  | 5.98 |  | 82.3 |  | 41627.7 |  | 26.7 |  | 7.78 |  | 2.25 | i | 9.27 | i | 3.71 | c, i
61-0200 | 2023-08-06 12:15 | EDT | 0.834 |  | 23.639 |  | 6.2 |  | 85.3 |  | 41594.3 |  | 26.68 |  | 7.81 |  | 2.29 | i | 9.42 | i | 4.66 | c, i
61-0200 | 2023-08-06 12:30 | EDT | 0.836 |  | 23.777 |  | 6.55 |  | 90.2 |  | 41479.8 |  | 26.6 |  | 7.84 |  | 2.41 | i | 9.93 | i | 4.82 | c, i
61-0200 | 2023-08-06 12:45 | EDT | 0.833 |  | 23.779 |  | 6.93 |  | 95.5 |  | 41533.1 |  | 26.63 |  | 7.88 |  | 2.97 | i | 12.19 | i | 6.22 | c, i
61-0200 | 2023-08-06 13:00 | EDT | 0.83 |  | 23.546 |  | 6.64 |  | 91.2 |  | 41653.1 |  | 26.72 |  | 7.85 |  | 2.96 | i | 12.15 | i | 6.3 | c, i
61-0200 | 2023-08-06 13:15 | EDT | 0.831 |  | 23.784 |  | 6.88 |  | 94.9 |  | 41661.2 |  | 26.73 |  | 7.87 |  | 3.09 | i | 12.67 | i | 6.68 | c, i
61-0200 | 2023-08-06 13:30 | EDT | 0.829 |  | 23.657 |  | 6.75 |  | 92.9 |  | 41748.2 |  | 26.79 |  | 7.86 |  | 3.31 | i | 13.57 | i | 6.2 | c, i
61-0200 | 2023-08-06 13:45 | EDT | 0.829 |  | 23.641 |  | 6.56 |  | 90.3 |  | 41794.5 |  | 26.82 |  | 7.85 |  | 2.75 | i | 11.28 | i | 6.66 | c, i
61-0200 | 2023-08-06 14:00 | EDT | 0.831 |  | 24.097 |  | 6.8 |  | 94.3 |  | 41715.2 |  | 26.76 |  | 7.86 |  | 3.63 | i | 14.85 | i | 6.42 | c, i
61-0200 | 2023-08-06 14:15 | EDT | 0.831 |  | 23.932 |  | 7.24 |  | 100.1 |  | 41667.7 |  | 26.73 |  | 7.9 |  | 4.35 | i | 17.78 | i | 8.14 | c, i
61-0200 | 2023-08-06 14:30 | EDT | 0.83 |  | 24.417 |  | 7.29 |  | 101.7 |  | 41607.1 |  | 26.68 |  | 7.91 |  | 3.63 | i | 14.85 | i | 8.01 | c, i
61-0200 | 2023-08-06 14:45 | EDT | 0.83 |  | 24.37 |  | 7.28 |  | 101.4 |  | 41656.4 |  | 26.71 |  | 7.91 |  | 3.61 | i | 14.77 | i | 8.14 | c, i
61-0200 | 2023-08-06 15:00 | EDT | 0.825 |  | 24.191 |  | 7.12 |  | 98.9 |  | 41763.6 |  | 26.79 |  | 7.9 |  | 3.55 | i | 14.56 | i | 7.53 | c, i
61-0200 | 2023-08-06 15:15 | EDT | 0.822 |  | 24.289 |  | 7.27 |  | 101.2 |  | 41751.6 |  | 26.78 |  | 7.91 |  | 4.11 | i | 16.83 | i | 9.43 | c, i
61-0200 | 2023-08-06 15:30 | EDT | 0.821 |  | 24.309 |  | 7.39 |  | 102.9 |  | 41762.6 |  | 26.79 |  | 7.93 |  | 3.7 | i | 15.16 | i | 8.31 | c, i
61-0200 | 2023-08-06 15:45 | EDT | 0.82 |  | 24.302 |  | 7.38 |  | 102.8 |  | 41807.1 |  | 26.82 |  | 7.93 |  | 4.28 | i | 17.52 | i | 8.25 | c, i
61-0200 | 2023-08-06 16:00 | EDT | 0.819 |  | 24.285 |  | 7.49 |  | 104.3 |  | 41855.9 |  | 26.86 |  | 7.94 |  | 4.16 | i | 17.03 | i | 8.99 | c, i
61-0200 | 2023-08-06 16:15 | EDT | 0.82 |  | 24.262 |  | 7.39 |  | 102.9 |  | 41918.8 |  | 26.9 |  | 7.94 |  | 4.41 | i | 18.03 | i | 9.29 | c, i
61-0200 | 2023-08-06 16:30 | EDT | 0.819 |  | 24.329 |  | 7.45 |  | 103.9 |  | 41924.9 |  | 26.9 |  | 7.94 |  | 4.61 | i | 18.82 | i | 9.04 | c, i
61-0200 | 2023-08-06 16:45 | EDT | 0.815 |  | 24.401 |  | 7.43 |  | 103.6 |  | 41933.8 |  | 26.91 |  | 7.94 |  | 4.71 | i | 19.26 | i | 9.87 | c, i
61-0200 | 2023-08-06 17:00 | EDT | 0.817 |  | 24.427 |  | 7.32 |  | 102.2 |  | 41938.8 |  | 26.91 |  | 7.93 |  | 4.22 | i | 17.27 | i | 10.24 | c, i
61-0200 | 2023-08-06 17:15 | EDT | 0.813 |  | 24.456 |  | 7.37 |  | 103 |  | 41923.7 |  | 26.9 |  | 7.94 |  | 4.8 | i | 19.6 | i | 9.73 | c, i
61-0200 | 2023-08-06 17:30 | EDT | 0.805 |  | 24.437 |  | 7.36 |  | 102.8 |  | 41944.1 |  | 26.92 |  | 7.94 |  | 4.89 | i | 19.96 | i | 10.44 | c, i
61-0200 | 2023-08-06 17:45 | EDT | 0.802 |  | 24.435 |  | 7.44 |  | 103.9 |  | 41929.3 |  | 26.91 |  | 7.94 |  | 4.94 | i | 20.2 | i | 10.4 | c, i
61-0200 | 2023-08-06 18:00 | EDT | 0.808 |  | 24.439 |  | 7.5 |  | 104.7 |  | 41916.6 |  | 26.9 |  | 7.95 |  | 5.21 | i | 21.27 | i | 10.23 | c, i
61-0200 | 2023-08-06 18:15 | EDT | 0.814 |  | 24.376 |  | 7.47 |  | 104.2 |  | 41962.4 |  | 26.93 |  | 7.95 |  | 5.7 | i | 23.28 | i | 11.12 | c, i
61-0200 | 2023-08-06 18:30 | EDT | 0.814 |  | 24.345 |  | 7.42 |  | 103.5 |  | 41984.9 |  | 26.95 |  | 7.94 |  | 5.13 | i | 20.96 | i | 10.93 | c, i
61-0200 | 2023-08-06 18:45 | EDT | 0.813 |  | 24.245 |  | 7.24 |  | 100.7 |  | 42055 |  | 27 |  | 7.93 |  | 5.05 | i | 20.62 | i | 9.53 | c, i
61-0200 | 2023-08-06 19:00 | EDT | 0.814 |  | 24.259 |  | 7.36 |  | 102.5 |  | 42006.9 |  | 26.96 |  | 7.94 |  | 5.03 | i | 20.55 | i | 9.91 | c, i
61-0200 | 2023-08-06 19:15 | EDT | 0.814 |  | 24.174 |  | 7.19 |  | 100 |  | 42065 |  | 27.01 |  | 7.93 |  | 4.43 | i | 18.12 | i | 9.33 | c, i
61-0200 | 2023-08-06 19:30 | EDT | 0.815 |  | 24.081 |  | 7.05 |  | 97.9 |  | 42112.3 |  | 27.04 |  | 7.91 |  | 4.17 | i | 17.08 | i | 8.73 | c, i
61-0200 | 2023-08-06 19:45 | EDT | 0.815 |  | 24.064 |  | 7.04 |  | 97.8 |  | 42131.7 |  | 27.06 |  | 7.91 |  | 4.14 | i | 16.96 | i | 8.38 | c, i
61-0200 | 2023-08-06 20:00 | EDT | 0.817 |  | 24.009 |  | 6.93 |  | 96.2 |  | 42154.6 |  | 27.07 |  | 7.9 |  | 4.49 | i | 18.36 | i | 9.46 | c, i
61-0200 | 2023-08-06 20:15 | EDT | 0.819 |  | 23.955 |  | 6.92 |  | 95.9 |  | 42165 |  | 27.08 |  | 7.9 |  | 4.88 | i | 19.95 | i | 10.07 | c, i
61-0200 | 2023-08-06 20:30 | EDT | 0.819 |  | 23.902 |  | 6.99 |  | 96.8 |  | 42161.4 |  | 27.08 |  | 7.91 |  | 4.43 | i | 18.13 | i | 8.77 | c, i
61-0200 | 2023-08-06 20:45 | EDT | 0.823 |  | 23.878 |  | 6.89 |  | 95.3 |  | 42165.5 |  | 27.08 |  | 7.9 |  | 5.07 | i | 20.71 | i | 10.09 | c, i
61-0200 | 2023-08-06 21:00 | EDT | 0.824 |  | 23.813 |  | 6.86 |  | 94.8 |  | 42180 |  | 27.1 |  | 7.89 |  | 4.32 | i | 17.69 | i | 8.74 | c, i
61-0200 | 2023-08-06 21:15 | EDT | 0.825 |  | 23.8 |  | 6.83 |  | 94.4 |  | 42189.4 |  | 27.1 |  | 7.89 |  | 4.33 | i | 17.69 | i | 9.43 | c, i
61-0200 | 2023-08-06 21:30 | EDT | 0.827 |  | 23.8 |  | 6.75 |  | 93.4 |  | 42190.9 |  | 27.1 |  | 7.88 |  | 4.42 | i | 18.09 | i | 11.56 | c, i
61-0200 | 2023-08-06 21:45 | EDT | 0.827 |  | 23.789 |  | 6.75 |  | 93.2 |  | 42191.8 |  | 27.1 |  | 7.88 |  | 4.01 | i | 16.42 | i | 8.69 | c, i
61-0200 | 2023-08-06 22:00 | EDT | 0.828 |  | 23.768 |  | 6.78 |  | 93.6 |  | 42206.5 |  | 27.12 |  | 7.88 |  | 4.06 | i | 16.62 | i | 8.14 | c, i
61-0200 | 2023-08-06 22:15 | EDT | 0.829 |  | 23.739 |  | 6.73 |  | 93 |  | 42204.7 |  | 27.11 |  | 7.88 |  | 4.21 | i | 17.22 | i | 8.9 | c, i
61-0200 | 2023-08-06 22:30 | EDT | 0.83 |  | 23.722 |  | 6.73 |  | 92.9 |  | 42224.8 |  | 27.13 |  | 7.88 |  | 4.67 | i | 19.11 | i | 9.26 | c, i
61-0200 | 2023-08-06 22:45 | EDT | 0.827 |  | 23.676 |  | 6.66 |  | 91.8 |  | 42228.5 |  | 27.13 |  | 7.87 |  | 4.31 | i | 17.64 | i | 8.97 | c, i
61-0200 | 2023-08-06 23:00 | EDT | 0.829 |  | 23.688 |  | 6.67 |  | 92.1 |  | 42271.7 |  | 27.16 |  | 7.88 |  | 4.25 | i | 17.37 | i | 8.57 | c, i
61-0200 | 2023-08-06 23:15 | EDT | 0.832 |  | 23.697 |  | 6.66 |  | 91.9 |  | 42292.2 |  | 27.18 |  | 7.87 |  | 4.24 | i | 17.34 | i | 8.29 | c, i
61-0200 | 2023-08-06 23:30 | EDT | 0.832 |  | 23.667 |  | 6.63 |  | 91.5 |  | 42282.5 |  | 27.17 |  | 7.87 |  | 4.31 | i | 17.62 | i | 8.65 | c, i
61-0200 | 2023-08-06 23:45 | EDT | 0.833 |  | 23.659 |  | 6.59 |  | 90.9 |  | 42287.5 |  | 27.18 |  | 7.87 |  | 4.36 | i | 17.85 | i | 9.1 | c, i
61-0200 | 2023-08-07 | EDT | 0.832 |  | 23.64 |  | 6.56 |  | 90.5 |  | 42285.2 |  | 27.17 |  | 7.86 |  | 4.27 | i | 17.45 | i | 6.99 | c, i
61-0200 | 2023-08-07 00:15 | EDT | 0.833 |  | 23.629 |  | 6.58 |  | 90.8 |  | 42284.9 |  | 27.17 |  | 7.87 |  | 4.03 | i | 16.47 | i | 8.28 | c, i
61-0200 | 2023-08-07 00:30 | EDT | 0.832 |  | 23.618 |  | 6.61 |  | 91.1 |  | 42299.5 |  | 27.18 |  | 7.87 |  | 3.76 | i | 15.39 | i | 8.31 | c, i
61-0200 | 2023-08-07 00:45 | EDT | 0.832 |  | 23.609 |  | 6.62 |  | 91.3 |  | 42291.5 |  | 27.18 |  | 7.87 |  | 4 | i | 16.37 | i | 7.84 | c, i
61-0200 | 2023-08-07 01:00 | EDT | 0.834 |  | 23.594 |  | 6.62 |  | 91.2 |  | 42283.2 |  | 27.17 |  | 7.87 |  | 4.37 | i | 17.87 | i | 9.11 | c, i
61-0200 | 2023-08-07 01:15 | EDT | 0.834 |  | 23.62 |  | 6.63 |  | 91.4 |  | 42266.3 |  | 27.16 |  | 7.87 |  | 3.49 | i | 14.31 | i | 8.13 | c, i
61-0200 | 2023-08-07 01:30 | EDT | 0.834 |  | 23.622 |  | 6.95 |  | 95.7 |  | 42090.2 |  | 27.03 |  | 7.91 |  | 4.69 | i | 19.18 | i | 9.75 | c, i
61-0200 | 2023-08-07 01:45 | EDT | 0.833 |  | 23.796 |  | 7.17 |  | 99 |  | 41999.4 |  | 26.97 |  | 7.94 |  | 4.9 | i | 20.03 | i | 9.77 | c, i
61-0200 | 2023-08-07 02:00 | EDT | 0.834 |  | 23.897 |  | 7 |  | 96.9 |  | 42074.8 |  | 27.02 |  | 7.91 |  | 4.81 | i | 19.67 | i | 9.34 | c, i
61-0200 | 2023-08-07 02:15 | EDT | 0.834 |  | 23.873 |  | 7.03 |  | 97.3 |  | 42064.5 |  | 27.01 |  | 7.92 |  | 4.7 | i | 19.23 | i | 9.78 | c, i
61-0200 | 2023-08-07 02:30 | EDT | 0.831 |  | 23.862 |  | 7.17 |  | 99.2 |  | 41989.9 |  | 26.96 |  | 7.94 |  | 4.84 | i | 19.77 | i | 10.01 | c, i
61-0200 | 2023-08-07 02:45 | EDT | 0.83 |  | 23.819 |  | 7.18 |  | 99.2 |  | 42003.4 |  | 26.97 |  | 7.94 |  | 4.71 | i | 19.24 | i | 9.69 | c, i
61-0200 | 2023-08-07 03:00 | EDT | 0.828 |  | 23.821 |  | 7.11 |  | 98.2 |  | 42021.4 |  | 26.98 |  | 7.93 |  | 4.87 | i | 19.89 | i | 9.27 | c, i
61-0200 | 2023-08-07 03:15 | EDT | 0.827 |  | 23.801 |  | 7.04 |  | 97.2 |  | 42059 |  | 27.01 |  | 7.92 |  | 5.02 | i | 20.5 | i | 10 | c, i
61-0200 | 2023-08-07 03:30 | EDT | 0.826 |  | 23.819 |  | 7 |  | 96.8 |  | 42056.4 |  | 27.01 |  | 7.91 |  | 4.89 | i | 19.98 | i | 10.06 | c, i
61-0200 | 2023-08-07 03:45 | EDT | 0.824 |  | 23.803 |  | 6.97 |  | 96.3 |  | 42043.5 |  | 27 |  | 7.91 |  | 4.92 | i | 20.1 | i | 10.12 | c, i
61-0200 | 2023-08-07 04:00 | EDT | 0.82 |  | 23.788 |  | 7.04 |  | 97.2 |  | 42035.7 |  | 26.99 |  | 7.92 |  | 5.23 | i | 21.38 | i | 10.44 | c, i
61-0200 | 2023-08-07 04:15 | EDT | 0.818 |  | 23.768 |  | 7.1 |  | 97.9 |  | 41976.9 |  | 26.95 |  | 7.93 |  | 4.96 | i | 20.25 | i | 10.19 | c, i
61-0200 | 2023-08-07 04:30 | EDT | 0.818 |  | 23.8 |  | 7.07 |  | 97.6 |  | 41964.5 |  | 26.94 |  | 7.92 |  | 4.93 | i | 20.14 | i | 10.15 | c, i
61-0200 | 2023-08-07 04:45 | EDT | 0.818 |  | 23.786 |  | 6.88 |  | 95 |  | 41980.9 |  | 26.95 |  | 7.89 |  | 4.68 | i | 19.12 | i | 9.67 | c, i
61-0200 | 2023-08-07 05:00 | EDT | 0.818 |  | 23.931 |  | 6.42 |  | 88.9 |  | 41955.1 |  | 26.93 |  | 7.84 |  | 4.17 | i | 17.04 | i | 7.98 | c, i
61-0200 | 2023-08-07 05:15 | EDT | 0.819 |  | 24.156 |  | 6.83 |  | 94.9 |  | 41877.7 |  | 26.87 |  | 7.89 |  | 4.7 | i | 19.19 | i | 9.48 | c, i
61-0200 | 2023-08-07 05:30 | EDT | 0.819 |  | 24.218 |  | 7.02 |  | 97.6 |  | 41836.7 |  | 26.84 |  | 7.92 |  | 4.84 | i | 19.79 | i | 9.38 | c, i
61-0200 | 2023-08-07 05:45 | EDT | 0.82 |  | 24.24 |  | 7.14 |  | 99.3 |  | 41816.6 |  | 26.83 |  | 7.93 |  | 5.05 | i | 20.62 | i | 9.55 | c, i
61-0200 | 2023-08-07 06:00 | EDT | 0.821 |  | 24.266 |  | 7.05 |  | 98.1 |  | 41853.7 |  | 26.85 |  | 7.93 |  | 4.54 | i | 18.58 | i | 9.41 | c, i
61-0200 | 2023-08-07 06:15 | EDT | 0.821 |  | 24.3 |  | 6.98 |  | 97.2 |  | 41868.7 |  | 26.86 |  | 7.92 |  | 5.28 | i | 21.55 | i | 9.89 | c, i
61-0200 | 2023-08-07 06:30 | EDT | 0.821 |  | 24.315 |  | 6.93 |  | 96.6 |  | 41876.5 |  | 26.87 |  | 7.91 |  | 4.8 | i | 19.6 | i | 9.83 | c, i
61-0200 | 2023-08-07 06:45 | EDT | 0.822 |  | 24.301 |  | 6.68 |  | 93.1 |  | 41890 |  | 26.88 |  | 7.89 |  | 4.85 | i | 19.83 | i | 9.35 | c, i
61-0200 | 2023-08-07 07:00 | EDT | 0.821 |  | 24.298 |  | 6.52 |  | 90.8 |  | 41888.8 |  | 26.88 |  | 7.86 |  | 5.01 | i | 20.47 | i | 10.02 | c, i
61-0200 | 2023-08-07 07:15 | EDT | 0.822 |  | 24.242 |  | 6.65 |  | 92.6 |  | 41880.9 |  | 26.87 |  | 7.88 |  | 5.03 | i | 20.56 | i | 10.07 | c, i
61-0200 | 2023-08-07 07:30 | EDT | 0.824 |  | 24.265 |  | 6.46 |  | 90 |  | 41900.1 |  | 26.89 |  | 7.86 |  | 4.71 | i | 19.27 | i | 9.23 | c, i
61-0200 | 2023-08-07 07:45 | EDT | 0.823 |  | 24.272 |  | 6.67 |  | 92.8 |  | 41898.4 |  | 26.89 |  | 7.88 |  | 4.98 | i | 20.35 | i | 11.23 | c, i
61-0200 | 2023-08-07 08:00 | EDT | 0.825 |  | 24.264 |  | 6.92 |  | 96.3 |  | 41871 |  | 26.87 |  | 7.91 |  | 5.05 | i | 20.64 | i | 9.68 | c, i
61-0200 | 2023-08-07 08:15 | EDT | 0.827 |  | 24.247 |  | 7.17 |  | 99.8 |  | 41852.6 |  | 26.85 |  | 7.94 |  | 4.46 | i | 18.22 | i | 9.81 | c, i
61-0200 | 2023-08-07 08:30 | EDT | 0.827 |  | 24.218 |  | 7.27 |  | 101.1 |  | 41851.8 |  | 26.85 |  | 7.95 |  | 4.76 | i | 19.47 | i | 10.06 | c, i
61-0200 | 2023-08-07 08:45 | EDT | 0.828 |  | 24.135 |  | 7.27 |  | 100.9 |  | 41825.9 |  | 26.84 |  | 7.95 |  | 5.49 | i | 22.41 | i | 10.68 | c, i
61-0200 | 2023-08-07 09:00 | EDT | 0.822 |  | 23.386 |  | 6.37 |  | 87.2 |  | 41561.1 |  | 26.66 |  | 7.81 |  | 4.01 | i | 16.42 | i | 8.37 | c, i
61-0200 | 2023-08-07 09:15 | EDT | 0.822 |  | 23.356 |  | 6.37 |  | 87.1 |  | 41637.8 |  | 26.72 |  | 7.81 |  | 3.27 | i | 13.42 | i | 7.08 | c, i
61-0200 | 2023-08-07 09:30 | EDT | 0.822 |  | 23.389 |  | 6.45 |  | 88.3 |  | 41692 |  | 26.75 |  | 7.82 |  | 3.55 | i | 14.54 | i | 7.43 | c, i
61-0200 | 2023-08-07 09:45 | EDT | 0.823 |  | 23.394 |  | 6.49 |  | 88.9 |  | 41731.3 |  | 26.78 |  | 7.83 |  | 3.39 | i | 13.91 | i | 7.1 | c, i
61-0200 | 2023-08-07 10:00 | EDT | 0.824 |  | 23.414 |  | 6.43 |  | 88.1 |  | 41814 |  | 26.84 |  | 7.82 |  | 3.85 | i | 15.77 | i | 7.84 | c, i
61-0200 | 2023-08-07 10:15 | EDT | 0.824 |  | 23.395 |  | 6.16 |  | 84.4 |  | 41788.2 |  | 26.82 |  | 7.8 |  | 4.09 | i | 16.75 | i | 7.86 | c, i
61-0200 | 2023-08-07 10:30 | EDT | 0.824 |  | 23.402 |  | 6.19 |  | 84.8 |  | 41802.1 |  | 26.83 |  | 7.8 |  | 3.55 | i | 14.55 | i | 7.41 | c, i
61-0200 | 2023-08-07 10:45 | EDT | 0.825 |  | 23.403 |  | 6.21 |  | 85.1 |  | 41812.7 |  | 26.84 |  | 7.8 |  | 3.6 | i | 14.75 | i | 7.87 | c, i
61-0200 | 2023-08-07 11:00 | EDT | 0.824 |  | 23.414 |  | 6.31 |  | 86.5 |  | 41880.8 |  | 26.89 |  | 7.81 |  | 3.47 | i | 14.21 | i | 7.16 | c, i
61-0200 | 2023-08-07 11:15 | EDT | 0.824 |  | 23.469 |  | 6.48 |  | 89 |  | 41972.9 |  | 26.95 |  | 7.83 |  | 3.61 | i | 14.77 | i | 7.53 | c, i
61-0200 | 2023-08-07 11:30 | EDT | 0.825 |  | 23.555 |  | 6.79 |  | 93.5 |  | 42129 |  | 27.06 |  | 7.87 |  | 4.5 | i | 18.4 | i | 9.63 | c, i
61-0200 | 2023-08-07 11:45 | EDT | 0.827 |  | 23.564 |  | 6.99 |  | 96.4 |  | 42418.8 |  | 27.27 |  | 7.9 |  | 4.77 | i | 19.48 | i | 10.07 | c, i
61-0200 | 2023-08-07 12:00 | EDT | 0.827 |  | 23.541 |  | 6.96 |  | 95.9 |  | 42472.5 |  | 27.31 |  | 7.9 |  | 4.41 | i | 18.02 | i | 9.18 | c, i
61-0200 | 2023-08-07 12:15 | EDT | 0.828 |  | 23.518 |  | 7 |  | 96.4 |  | 42530.6 |  | 27.35 |  | 7.91 |  | 4 | i | 16.38 | i | 8.92 | c, i
61-0200 | 2023-08-07 12:30 | EDT | 0.827 |  | 23.487 |  | 6.9 |  | 95.1 |  | 42574.9 |  | 27.38 |  | 7.9 |  | 3.45 | i | 14.12 | i | 7.12 | c, i
61-0200 | 2023-08-07 12:45 | EDT | 0.825 |  | 23.476 |  | 6.75 |  | 92.9 |  | 42602.3 |  | 27.4 |  | 7.89 |  | 3.07 | i | 12.59 | i | 6.11 | c, i
61-0200 | 2023-08-07 13:00 | EDT | 0.823 |  | 23.468 |  | 6.78 |  | 93.3 |  | 42594.4 |  | 27.4 |  | 7.89 |  | 3.36 | i | 13.77 | i | 7.24 | c, i
61-0200 | 2023-08-07 13:15 | EDT | 0.824 |  | 23.469 |  | 6.91 |  | 95.1 |  | 42598.9 |  | 27.4 |  | 7.91 |  | 3.47 | i | 14.22 | i | 7.2 | c, i
61-0200 | 2023-08-07 13:30 | EDT | 0.821 |  | 23.48 |  | 6.94 |  | 95.6 |  | 42584.5 |  | 27.39 |  | 7.91 |  | 3.98 | i | 16.28 | i | 8.76 | c, i
61-0200 | 2023-08-07 13:45 | EDT | 0.82 |  | 23.489 |  | 7.01 |  | 96.5 |  | 42539.7 |  | 27.36 |  | 7.91 |  | 5.32 | i | 21.74 | i | 9.9 | c, i
61-0200 | 2023-08-07 14:00 | EDT | 0.816 |  | 23.501 |  | 7.14 |  | 98.4 |  | 42542.4 |  | 27.36 |  | 7.92 |  | 5.44 | i | 22.2 | i | 12.17 | c, i
61-0200 | 2023-08-07 14:15 | EDT | 0.813 |  | 23.508 |  | 7.11 |  | 98 |  | 42562.7 |  | 27.37 |  | 7.93 |  | 5.98 | i | 24.41 | i | 12.12 | c, i
61-0200 | 2023-08-07 14:30 | EDT | 0.81 |  | 23.521 |  | 7.08 |  | 97.4 |  | 42278.9 |  | 27.17 |  | 7.91 |  | 6.33 | i | 25.82 | i | 14.04 | c, i
61-0200 | 2023-08-07 14:45 | EDT | 0.811 |  | 23.53 |  | 7.06 |  | 97.2 |  | 42203.5 |  | 27.12 |  | 7.91 |  | 6.24 | i | 25.47 | i | 12.33 | c, i
61-0200 | 2023-08-07 15:00 | EDT | 0.809 |  | 23.528 |  | 6.96 |  | 95.8 |  | 42202.2 |  | 27.12 |  | 7.89 |  | 5.5 | i | 22.44 | i | 11.3 | c, i
61-0200 | 2023-08-07 15:15 | EDT | 0.799 |  | 23.552 |  | 7.01 |  | 96.5 |  | 42176.5 |  | 27.1 |  | 7.9 |  | 5.16 | i | 21.09 | i | 11.34 | c, i
61-0200 | 2023-08-07 15:30 | EDT | 0.796 |  | 23.585 |  | 7.12 |  | 98 |  | 42180.6 |  | 27.1 |  | 7.91 |  | 5.59 | i | 22.8 | i | 11.44 | c, i
61-0200 | 2023-08-07 15:45 | EDT | 0.798 |  | 23.626 |  | 7.26 |  | 100.1 |  | 42140.5 |  | 27.07 |  | 7.92 |  | 5.6 | i | 22.84 | i | 12.57 | c, i
61-0200 | 2023-08-07 16:00 | EDT | 0.795 |  | 23.642 |  | 7.31 |  | 100.8 |  | 42175.5 |  | 27.1 |  | 7.93 |  | 5.86 | i | 23.93 | i | 12.35 | c, i
61-0200 | 2023-08-07 16:15 | EDT | 0.793 |  | 23.622 |  | 7.23 |  | 99.7 |  | 42240.9 |  | 27.14 |  | 7.92 |  | 4.93 | i | 20.16 | i | 10.79 | c, i
61-0200 | 2023-08-07 16:30 | EDT | 0.791 |  | 23.617 |  | 7.21 |  | 99.3 |  | 42287 |  | 27.18 |  | 7.92 |  | 5.17 | i | 21.11 | i | 11.37 | c, i
61-0200 | 2023-08-07 16:45 | EDT | 0.789 |  | 23.63 |  | 7.32 |  | 100.9 |  | 42228 |  | 27.13 |  | 7.93 |  | 6.08 | i | 24.81 | i | 13.42 | c, i
61-0200 | 2023-08-07 17:00 | EDT | 0.783 |  | 23.618 |  | 7.31 |  | 100.7 |  | 42206.6 |  | 27.12 |  | 7.93 |  | 5.55 | i | 22.66 | i | 11.59 | c, i
61-0200 | 2023-08-07 17:15 | EDT | 0.784 |  | 23.609 |  | 7.28 |  | 100.4 |  | 42223.5 |  | 27.13 |  | 7.93 |  | 4.95 | i | 20.21 | i | 10.87 | c, i
61-0200 | 2023-08-07 17:30 | EDT | 0.782 |  | 23.609 |  | 7.27 |  | 100.2 |  | 42227.3 |  | 27.13 |  | 7.93 |  | 4.86 | i | 19.86 | i | 10.84 | c, i
61-0200 | 2023-08-07 17:45 | EDT | 0.782 |  | 23.62 |  | 7.21 |  | 99.4 |  | 42222.5 |  | 27.13 |  | 7.92 |  | 4.72 | i | 19.28 | i | 9.04 | c, i
61-0200 | 2023-08-07 18:00 | EDT | 0.78 |  | 23.621 |  | 7.26 |  | 100 |  | 42222 |  | 27.13 |  | 7.92 |  | 4.71 | i | 19.23 | i | 10.45 | c, i
61-0200 | 2023-08-07 18:15 | EDT | 0.78 |  | 23.627 |  | 7.24 |  | 99.8 |  | 42220.2 |  | 27.13 |  | 7.92 |  | 4.81 | i | 19.66 | i | 10.4 | c, i
61-0200 | 2023-08-07 18:30 | EDT | 0.781 |  | 23.639 |  | 7.22 |  | 99.5 |  | 42216.5 |  | 27.12 |  | 7.92 |  | 4.43 | i | 18.1 | i | 8.66 | c, i
61-0200 | 2023-08-07 18:45 | EDT | 0.777 |  | 23.631 |  | 7.22 |  | 99.5 |  | 42234.2 |  | 27.14 |  | 7.92 |  | 4.38 | i | 17.9 | i | 9.47 | c, i
61-0200 | 2023-08-07 19:00 | EDT | 0.777 |  | 23.634 |  | 7.2 |  | 99.2 |  | 42236.4 |  | 27.14 |  | 7.92 |  | 4.68 | i | 19.11 | i | 9.11 | c, i
61-0200 | 2023-08-07 19:15 | EDT | 0.779 |  | 23.63 |  | 7.18 |  | 99 |  | 42225.1 |  | 27.13 |  | 7.92 |  | 4.49 | i | 18.34 | i | 9.18 | c, i
61-0200 | 2023-08-07 19:30 | EDT | 0.778 |  | 23.635 |  | 7.2 |  | 99.3 |  | 42250 |  | 27.15 |  | 7.92 |  | 4.66 | i | 19.05 | i | 9.92 | c, i
61-0200 | 2023-08-07 19:45 | EDT | 0.776 |  | 23.618 |  | 7.2 |  | 99.3 |  | 42241.2 |  | 27.14 |  | 7.92 |  | 4.46 | i | 18.26 | i | 9.1 | c, i
61-0200 | 2023-08-07 20:00 | EDT | 0.778 |  | 23.629 |  | 7.09 |  | 97.7 |  | 42234.8 |  | 27.14 |  | 7.91 |  | 4.03 | i | 16.51 | i | 8.39 | c, i
61-0200 | 2023-08-07 20:15 | EDT | 0.777 |  | 23.648 |  | 7.06 |  | 97.3 |  | 42225 |  | 27.13 |  | 7.91 |  | 4.46 | i | 18.22 | i | 9.2 | c, i
61-0200 | 2023-08-07 20:30 | EDT | 0.776 |  | 23.606 |  | 7.16 |  | 98.6 |  | 42235.4 |  | 27.14 |  | 7.92 |  | 4.5 | i | 18.4 | i | 9.1 | c, i
61-0200 | 2023-08-07 20:45 | EDT | 0.777 |  | 23.621 |  | 7.1 |  | 97.8 |  | 42210.2 |  | 27.12 |  | 7.91 |  | 3.92 | i | 16.02 | i | 8.82 | c, i
61-0200 | 2023-08-07 21:00 | EDT | 0.773 |  | 23.631 |  | 7.04 |  | 97 |  | 42203.5 |  | 27.12 |  | 7.9 |  | 4.16 | i | 17.03 | i | 8.41 | c, i
61-0200 | 2023-08-07 21:15 | EDT | 0.779 |  | 23.636 |  | 6.97 |  | 96 |  | 42188.2 |  | 27.1 |  | 7.9 |  | 4.13 | i | 16.89 | i | 8.49 | c, i
61-0200 | 2023-08-07 21:30 | EDT | 0.777 |  | 23.643 |  | 6.89 |  | 95 |  | 42191.8 |  | 27.11 |  | 7.89 |  | 4.24 | i | 17.33 | i | 9.73 | c, i
61-0200 | 2023-08-07 21:45 | EDT | 0.777 |  | 23.628 |  | 6.92 |  | 95.3 |  | 42186.4 |  | 27.1 |  | 7.89 |  | 4.04 | i | 16.52 | i | 9.15 | c, i
61-0200 | 2023-08-07 22:00 | EDT | 0.777 |  | 23.618 |  | 6.87 |  | 94.7 |  | 42196 |  | 27.11 |  | 7.89 |  | 4.58 | i | 18.7 | i | 12.27 | c, i
61-0200 | 2023-08-07 22:15 | EDT | 0.776 |  | 23.612 |  | 6.84 |  | 94.2 |  | 42202.3 |  | 27.12 |  | 7.89 |  | 4.28 | i | 17.51 | i | 8.83 | c, i
61-0200 | 2023-08-07 22:30 | EDT | 0.772 |  | 23.614 |  | 6.87 |  | 94.6 |  | 42203.4 |  | 27.12 |  | 7.89 |  | 4.52 | i | 18.48 | i | 9.41 | c, i
61-0200 | 2023-08-07 22:45 | EDT | 0.772 |  | 23.603 |  | 6.84 |  | 94.2 |  | 42207.3 |  | 27.12 |  | 7.89 |  | 4.4 | i | 17.98 | i | 9.59 | c, i
61-0200 | 2023-08-07 23:00 | EDT | 0.769 |  | 23.576 |  | 6.94 |  | 95.6 |  | 42219.9 |  | 27.13 |  | 7.9 |  | 4.16 | i | 17.01 | i | 7.86 | c, i
61-0200 | 2023-08-07 23:15 | EDT | 0.767 |  | 23.557 |  | 6.93 |  | 95.4 |  | 42236.4 |  | 27.14 |  | 7.9 |  | 4.35 | i | 17.78 | i | 9.27 | c, i
61-0200 | 2023-08-07 23:30 | EDT | 0.765 |  | 23.518 |  | 6.97 |  | 95.9 |  | 42299.3 |  | 27.19 |  | 7.9 |  | 4.1 | i | 16.77 | i | 8.77 | c, i
61-0200 | 2023-08-07 23:45 | EDT | 0.762 |  | 23.509 |  | 6.99 |  | 96.1 |  | 42351.4 |  | 27.22 |  | 7.91 |  | 3.79 | i | 15.51 | i | 7.9 | c, i
61-0200 | 2023-08-08 | EDT | 0.762 |  | 23.478 |  | 7.05 |  | 97 |  | 42482.2 |  | 27.32 |  | 7.92 |  | 4.43 | i | 18.12 | i | 9.09 | c, i
61-0200 | 2023-08-08 00:15 | EDT | 0.76 |  | 23.488 |  | 7.08 |  | 97.4 |  | 42483.1 |  | 27.32 |  | 7.92 |  | 3.85 | i | 15.74 | i | 8.22 | c, i
61-0200 | 2023-08-08 00:30 | EDT | 0.759 |  | 23.492 |  | 7.09 |  | 97.6 |  | 42532.7 |  | 27.35 |  | 7.93 |  | 3.8 | i | 15.57 | i | 7.58 | c, i
61-0200 | 2023-08-08 00:45 | EDT | 0.755 |  | 23.489 |  | 7.08 |  | 97.5 |  | 42555.8 |  | 27.37 |  | 7.93 |  | 3.81 | i | 15.61 | i | 7.73 | c, i
61-0200 | 2023-08-08 01:00 | EDT | 0.749 |  | 23.49 |  | 7.1 |  | 97.8 |  | 42595.1 |  | 27.4 |  | 7.93 |  | 3.48 | i | 14.24 | i | 7.02 | c, i
61-0200 | 2023-08-08 01:15 | EDT | 0.74 |  | 23.475 |  | 7.11 |  | 97.9 |  | 42665 |  | 27.45 |  | 7.93 |  | 3.75 | i | 15.36 | i | 6.57 | c, i
61-0200 | 2023-08-08 01:30 | EDT | 0.745 |  | 23.473 |  | 7.1 |  | 97.7 |  | 42648.2 |  | 27.44 |  | 7.93 |  | 3.54 | i | 14.52 | i | 6.57 | c, i
61-0200 | 2023-08-08 01:45 | EDT | 0.743 |  | 23.454 |  | 7.07 |  | 97.3 |  | 42656.8 |  | 27.44 |  | 7.93 |  | 3.37 | i | 13.81 | i | 6.37 | c, i
61-0200 | 2023-08-08 02:00 | EDT | 0.748 |  | 23.436 |  | 6.98 |  | 96.2 |  | 42745.9 |  | 27.51 |  | 7.92 |  | 3.5 | i | 14.35 | i | 6.73 | c, i
61-0200 | 2023-08-08 02:15 | EDT | 0.75 |  | 23.415 |  | 6.94 |  | 95.6 |  | 42799.5 |  | 27.55 |  | 7.92 |  | 3.17 | i | 13.01 | i | 6.34 | c, i
61-0200 | 2023-08-08 02:30 | EDT | 0.748 |  | 23.392 |  | 6.8 |  | 93.6 |  | 42847.7 |  | 27.58 |  | 7.91 |  | 3.39 | i | 13.89 | i | 6.79 | c, i
61-0200 | 2023-08-08 02:45 | EDT | 0.743 |  | 23.389 |  | 6.78 |  | 93.3 |  | 42851.8 |  | 27.58 |  | 7.91 |  | 3.22 | i | 13.18 | i | 6.41 | c, i
61-0200 | 2023-08-08 03:00 | EDT | 0.746 |  | 23.384 |  | 6.74 |  | 92.7 |  | 42854 |  | 27.59 |  | 7.9 |  | 3.23 | i | 13.26 | i | 6.24 | c, i
61-0200 | 2023-08-08 03:15 | EDT | 0.738 |  | 23.419 |  | 6.99 |  | 96.2 |  | 42731.7 |  | 27.5 |  | 7.92 |  | 3.05 | i | 12.52 | i | 6.07 | c, i
61-0200 | 2023-08-08 03:30 | EDT | 0.741 |  | 23.427 |  | 6.96 |  | 95.8 |  | 42700.5 |  | 27.47 |  | 7.92 |  | 3.08 | i | 12.63 | i | 6.23 | c, i
61-0200 | 2023-08-08 03:45 | EDT | 0.736 |  | 23.44 |  | 6.86 |  | 94.4 |  | 42662.8 |  | 27.45 |  | 7.91 |  | 3.42 | i | 14.02 | i | 6.78 | c, i
61-0200 | 2023-08-08 04:00 | EDT | 0.73 |  | 23.438 |  | 6.86 |  | 94.4 |  | 42666.6 |  | 27.45 |  | 7.91 |  | 3.1 | i | 12.71 | i | 6 | c, i
61-0200 | 2023-08-08 04:15 | EDT | 0.732 |  | 23.437 |  | 6.83 |  | 94.1 |  | 42674 |  | 27.46 |  | 7.91 |  | 3.4 | i | 13.92 | i | 6.33 | c, i
61-0200 | 2023-08-08 04:30 | EDT | 0.729 |  | 23.436 |  | 6.83 |  | 94 |  | 42671.5 |  | 27.45 |  | 7.91 |  | 3.22 | i | 13.21 | i | 6.43 | c, i
61-0200 | 2023-08-08 04:45 | EDT | 0.727 |  | 23.43 |  | 6.85 |  | 94.3 |  | 42676.1 |  | 27.46 |  | 7.91 |  | 3.54 | i | 14.49 | i | 6.58 | c, i
61-0200 | 2023-08-08 05:00 | EDT | 0.724 |  | 23.453 |  | 6.83 |  | 93.9 |  | 42503.8 |  | 27.33 |  | 7.9 |  | 2.99 | i | 12.25 | i | 6.01 | c, i
61-0200 | 2023-08-08 05:15 | EDT | 0.727 |  | 23.506 |  | 6.82 |  | 93.9 |  | 42408.8 |  | 27.26 |  | 7.9 |  | 3.29 | i | 13.5 | i | 6.45 | c, i
61-0200 | 2023-08-08 05:30 | EDT | 0.721 |  | 23.618 |  | 6.8 |  | 93.7 |  | 42279.9 |  | 27.17 |  | 7.9 |  | 3.2 | i | 13.14 | i | 6.35 | c, i
61-0200 | 2023-08-08 05:45 | EDT | 0.722 |  | 23.63 |  | 6.73 |  | 92.8 |  | 42266.1 |  | 27.16 |  | 7.89 |  | 3.72 | i | 15.22 | i | 7.48 | c, i
61-0200 | 2023-08-08 06:00 | EDT | 0.723 |  | 23.64 |  | 6.7 |  | 92.3 |  | 42249.3 |  | 27.15 |  | 7.89 |  | 3.6 | i | 14.76 | i | 6.91 | c, i
61-0200 | 2023-08-08 06:15 | EDT | 0.722 |  | 23.645 |  | 6.63 |  | 91.4 |  | 42230.7 |  | 27.13 |  | 7.88 |  | 3.38 | i | 13.85 | i | 7.44 | c, i
61-0200 | 2023-08-08 06:30 | EDT | 0.72 |  | 23.633 |  | 6.61 |  | 91.1 |  | 42227.7 |  | 27.13 |  | 7.88 |  | 3.31 | i | 13.58 | i | 6.63 | c, i
61-0200 | 2023-08-08 06:45 | EDT | 0.721 |  | 23.623 |  | 6.6 |  | 91 |  | 42236.4 |  | 27.14 |  | 7.87 |  | 3.35 | i | 13.71 | i | 6.44 | c, i
61-0200 | 2023-08-08 07:00 | EDT | 0.718 |  | 23.62 |  | 6.56 |  | 90.3 |  | 42236.6 |  | 27.14 |  | 7.87 |  | 3.12 | i | 12.79 | i | 6.56 | c, i
61-0200 | 2023-08-08 07:15 | EDT | 0.716 |  | 23.609 |  | 6.56 |  | 90.4 |  | 42247.7 |  | 27.15 |  | 7.87 |  | 3.39 | i | 13.89 | i | 6.06 | c, i
61-0200 | 2023-08-08 07:30 | EDT | 0.715 |  | 23.609 |  | 6.66 |  | 91.8 |  | 42257.9 |  | 27.15 |  | 7.88 |  | 3.25 | i | 13.32 | i | 6.9 | c, i
61-0200 | 2023-08-08 07:45 | EDT | 0.715 |  | 23.585 |  | 6.66 |  | 91.8 |  | 42278.1 |  | 27.17 |  | 7.88 |  | 2.79 | i | 11.44 | i | 6.12 | c, i
61-0200 | 2023-08-08 08:00 | EDT | 0.715 |  | 23.594 |  | 6.7 |  | 92.3 |  | 42288.8 |  | 27.18 |  | 7.88 |  | 3.26 | i | 13.38 | i | 6.57 | c, i
61-0200 | 2023-08-08 08:15 | EDT | 0.713 |  | 23.599 |  | 6.75 |  | 93 |  | 42339.3 |  | 27.21 |  | 7.89 |  | 3.03 | i | 12.44 | i | 6.07 | c, i
61-0200 | 2023-08-08 08:30 | EDT | 0.706 |  | 23.58 |  | 6.81 |  | 93.8 |  | 42386.6 |  | 27.25 |  | 7.9 |  | 2.77 | i | 11.37 | i | 6.17 | c, i
61-0200 | 2023-08-08 08:45 | EDT | 0.705 |  | 23.564 |  | 6.87 |  | 94.7 |  | 42468.8 |  | 27.31 |  | 7.9 |  | 2.75 | i | 11.28 | i | 6.15 | c, i
61-0200 | 2023-08-08 09:00 | EDT | 0.695 |  | 23.499 |  | 6.85 |  | 94.3 |  | 42583.9 |  | 27.39 |  | 7.9 |  | 2.56 | i | 10.52 | i | 5.41 | c, i
61-0200 | 2023-08-08 09:15 | EDT | 0.68 |  | 23.467 |  | 6.82 |  | 93.9 |  | 42689.8 |  | 27.47 |  | 7.9 |  | 2.25 | i | 9.27 | i | 4.61 | c, i
61-0200 | 2023-08-08 09:30 | EDT | 0.688 |  | 23.469 |  | 6.81 |  | 93.8 |  | 42668 |  | 27.45 |  | 7.9 |  | 2.12 | i | 8.75 | i | 4.35 | c, i
61-0200 | 2023-08-08 09:45 | EDT | 0.683 |  | 23.466 |  | 6.76 |  | 93.1 |  | 42662.3 |  | 27.45 |  | 7.9 |  | 2.2 | i | 9.07 | i | 4.52 | c, i
61-0200 | 2023-08-08 10:00 | EDT | 0.666 |  | 23.465 |  | 6.74 |  | 92.8 |  | 42644.7 |  | 27.43 |  | 7.89 |  | 2.29 | i | 9.43 | i | 4.49 | c, i
61-0200 | 2023-08-08 10:15 | EDT | 0.689 |  | 23.445 |  | 6.76 |  | 93 |  | 42584.7 |  | 27.39 |  | 7.89 |  | 2.17 | i | 8.95 | i | 4.3 | c, i
61-0200 | 2023-08-08 10:30 | EDT | 0.689 |  | 23.431 |  | 6.76 |  | 93 |  | 42588.1 |  | 27.39 |  | 7.89 |  | 3.14 | i | 12.88 | i | 5.81 | c, i
61-0200 | 2023-08-08 10:45 | EDT | 0.691 |  | 23.431 |  | 6.69 |  | 92 |  | 42549.6 |  | 27.37 |  | 7.89 |  | 2.74 | i | 11.28 | i | 5.57 | c, i
61-0200 | 2023-08-08 11:00 | EDT | 0.697 |  | 23.426 |  | 6.55 |  | 90.1 |  | 42447.3 |  | 27.29 |  | 7.87 |  | 2.64 | i | 10.85 | i | 5.38 | c, i
61-0200 | 2023-08-08 11:15 | EDT | 0.688 |  | 23.452 |  | 6.53 |  | 89.8 |  | 42375.2 |  | 27.24 |  | 7.87 |  | 3.23 | i | 13.25 | i | 6.99 | c, i
61-0200 | 2023-08-08 11:30 | EDT | 0.69 |  | 23.513 |  | 6.55 |  | 90.2 |  | 42434.4 |  | 27.28 |  | 7.87 |  | 3.61 | i | 14.79 | i | 7.89 | c, i
61-0200 | 2023-08-08 11:45 | EDT | 0.692 |  | 23.604 |  | 6.63 |  | 91.4 |  | 42399.1 |  | 27.26 |  | 7.87 |  | 3.42 | i | 14 | i | 7.77 | c, i
61-0200 | 2023-08-08 12:00 | EDT | 0.692 |  | 23.859 |  | 6.94 |  | 96.1 |  | 42248.9 |  | 27.14 |  | 7.9 |  | 3.13 | i | 12.83 | i | 7 | c, i
61-0200 | 2023-08-08 12:15 | EDT | 0.693 |  | 23.789 |  | 7.14 |  | 98.7 |  | 42283 |  | 27.17 |  | 7.92 |  | 3.49 | i | 14.3 | i | 8.07 | c, i
61-0200 | 2023-08-08 12:30 | EDT | 0.693 |  | 23.722 |  | 7.19 |  | 99.4 |  | 42270.4 |  | 27.16 |  | 7.92 |  | 4.94 | i | 20.19 | i | 9.09 | c, i
61-0200 | 2023-08-08 12:45 | EDT | 0.69 |  | 23.939 |  | 7.24 |  | 100.4 |  | 42319.8 |  | 27.19 |  | 7.93 |  | 4.06 | i | 16.63 | i | 8.81 | c, i
61-0200 | 2023-08-08 13:00 | EDT | 0.69 |  | 24.061 |  | 7.3 |  | 101.4 |  | 42379.9 |  | 27.23 |  | 7.94 |  | 3.67 | i | 15.04 | i | 8.4 | c, i
61-0200 | 2023-08-08 13:15 | EDT | 0.688 |  | 24.153 |  | 7.38 |  | 102.8 |  | 42442.5 |  | 27.28 |  | 7.94 |  | 3.72 | i | 15.23 | i | 8.34 | c, i
61-0200 | 2023-08-08 13:30 | EDT | 0.687 |  | 24.126 |  | 7.39 |  | 102.8 |  | 42437.4 |  | 27.27 |  | 7.94 |  | 4.07 | i | 16.65 | i | 8.41 | c, i
61-0200 | 2023-08-08 13:45 | EDT | 0.684 |  | 24.087 |  | 7.32 |  | 101.9 |  | 42486.4 |  | 27.31 |  | 7.94 |  | 4.43 | i | 18.12 | i | 8.18 | c, i
61-0200 | 2023-08-08 14:00 | EDT | 0.684 |  | 24.026 |  | 7.26 |  | 100.9 |  | 42493.6 |  | 27.32 |  | 7.93 |  | 3.92 | i | 16.03 | i | 8.62 | c, i
61-0200 | 2023-08-08 14:15 | EDT | 0.684 |  | 23.98 |  | 7.12 |  | 98.9 |  | 42516 |  | 27.33 |  | 7.92 |  | 3.28 | i | 13.46 | i | 7.25 | c, i
61-0200 | 2023-08-08 14:30 | EDT | 0.683 |  | 23.961 |  | 7.09 |  | 98.4 |  | 42538.6 |  | 27.35 |  | 7.92 |  | 2.87 | i | 11.8 | i | 6.64 | c, i
61-0200 | 2023-08-08 14:45 | EDT | 0.681 |  | 23.872 |  | 6.95 |  | 96.4 |  | 42568.5 |  | 27.37 |  | 7.91 |  | 2.64 | i | 10.85 | i | 5.81 | c, i
61-0200 | 2023-08-08 15:00 | EDT | 0.68 |  | 23.926 |  | 6.94 |  | 96.3 |  | 42590.3 |  | 27.39 |  | 7.91 |  | 2.44 | i | 10.04 | i | 5.04 | c, i
61-0200 | 2023-08-08 15:15 | EDT | 0.674 |  | 23.92 |  | 7.02 |  | 97.4 |  | 42582.2 |  | 27.38 |  | 7.92 |  | 2.56 | i | 10.52 | i | 5.44 | c, i
61-0200 | 2023-08-08 15:30 | EDT | 0.671 |  | 23.945 |  | 7.1 |  | 98.5 |  | 42568.4 |  | 27.37 |  | 7.92 |  | 2.62 | i | 10.75 | i | 5.93 | c, i
61-0200 | 2023-08-08 15:45 | EDT | 0.672 |  | 23.971 |  | 7.17 |  | 99.6 |  | 42559.8 |  | 27.36 |  | 7.93 |  | 2.57 | i | 10.55 | i | 6.35 | c, i
61-0200 | 2023-08-08 16:00 | EDT | 0.673 |  | 24.039 |  | 7.24 |  | 100.7 |  | 42538.9 |  | 27.35 |  | 7.93 |  | 2.86 | i | 11.75 | i | 6.34 | c, i
61-0200 | 2023-08-08 16:15 | EDT | 0.669 |  | 24.058 |  | 7.31 |  | 101.6 |  | 42525.6 |  | 27.34 |  | 7.94 |  | 2.9 | i | 11.91 | i | 6.16 | c, i
61-0200 | 2023-08-08 16:30 | EDT | 0.669 |  | 24.065 |  | 7.36 |  | 102.3 |  | 42528.1 |  | 27.34 |  | 7.95 |  | 2.79 | i | 11.47 | i | 6.27 | c, i
61-0200 | 2023-08-08 16:45 | EDT | 0.667 |  | 24.09 |  | 7.41 |  | 103 |  | 42522.3 |  | 27.34 |  | 7.95 |  | 3.11 | i | 12.76 | i | 7.08 | c, i
61-0200 | 2023-08-08 17:00 | EDT | 0.662 |  | 24.101 |  | 7.48 |  | 104.1 |  | 42508.2 |  | 27.33 |  | 7.96 |  | 3.39 | i | 13.88 | i | 7.37 | c, i
61-0200 | 2023-08-08 17:15 | EDT | 0.663 |  | 24.108 |  | 7.51 |  | 104.5 |  | 42505.1 |  | 27.32 |  | 7.96 |  | 3.39 | i | 13.88 | i | 7.88 | c, i
61-0200 | 2023-08-08 17:30 | EDT | 0.658 |  | 24.123 |  | 7.55 |  | 105.1 |  | 42495.2 |  | 27.32 |  | 7.97 |  | 3.43 | i | 14.05 | i | 7.53 | c, i
61-0200 | 2023-08-08 17:45 | EDT | 0.655 |  | 24.132 |  | 7.57 |  | 105.4 |  | 42494 |  | 27.31 |  | 7.97 |  | 3.53 | i | 14.46 | i | 7.7 | c, i
61-0200 | 2023-08-08 18:00 | EDT | 0.656 |  | 24.138 |  | 7.59 |  | 105.6 |  | 42485.8 |  | 27.31 |  | 7.97 |  | 3.54 | i | 14.49 | i | 7.6 | c, i
61-0200 | 2023-08-08 18:15 | EDT | 0.661 |  | 24.13 |  | 7.56 |  | 105.2 |  | 42496.1 |  | 27.32 |  | 7.97 |  | 3.69 | i | 15.13 | i | 7.35 | c, i
61-0200 | 2023-08-08 18:30 | EDT | 0.663 |  | 24.127 |  | 7.58 |  | 105.5 |  | 42493.3 |  | 27.31 |  | 7.97 |  | 4.02 | i | 16.46 | i | 7.51 | c, i
61-0200 | 2023-08-08 18:45 | EDT | 0.665 |  | 24.115 |  | 7.51 |  | 104.5 |  | 42492.5 |  | 27.31 |  | 7.96 |  | 3.66 | i | 14.97 | i | 7.03 | c, i
61-0200 | 2023-08-08 19:00 | EDT | 0.666 |  | 24.11 |  | 7.5 |  | 104.3 |  | 42488.1 |  | 27.31 |  | 7.96 |  | 3.7 | i | 15.13 | i | 7.45 | c, i
61-0200 | 2023-08-08 19:15 | EDT | 0.664 |  | 24.11 |  | 7.5 |  | 104.3 |  | 42483.2 |  | 27.31 |  | 7.96 |  | 3.8 | i | 15.55 | i | 7.44 | c, i
61-0200 | 2023-08-08 19:30 | EDT | 0.663 |  | 24.107 |  | 7.44 |  | 103.5 |  | 42478.3 |  | 27.3 |  | 7.96 |  | 3.59 | i | 14.71 | i | 7.01 | c, i
61-0200 | 2023-08-08 19:45 | EDT | 0.664 |  | 24.134 |  | 7.55 |  | 105.1 |  | 42455.1 |  | 27.29 |  | 7.97 |  | 4.5 | i | 18.41 | i | 8.66 | c, i
61-0200 | 2023-08-08 20:00 | EDT | 0.665 |  | 24.132 |  | 7.49 |  | 104.3 |  | 42443.2 |  | 27.28 |  | 7.97 |  | 3.98 | i | 16.28 | i | 7.33 | c, i
61-0200 | 2023-08-08 20:15 | EDT | 0.668 |  | 24.267 |  | 7.34 |  | 102.2 |  | 42025.7 |  | 26.98 |  | 7.95 |  | 3.27 | i | 13.41 | i | 5.35 | c, i
61-0200 | 2023-08-08 20:30 | EDT | 0.672 |  | 24.289 |  | 7.33 |  | 102.1 |  | 41984.5 |  | 26.95 |  | 7.95 |  | 3.38 | i | 13.85 | i | 6.05 | c, i
61-0200 | 2023-08-08 20:45 | EDT | 0.673 |  | 24.325 |  | 6.97 |  | 97.1 |  | 41767.8 |  | 26.79 |  | 7.91 |  | 2.76 | i | 11.33 | i | 4.24 | c, i
61-0200 | 2023-08-08 21:00 | EDT | 0.677 |  | 24.475 |  | 7.04 |  | 98.1 |  | 41351.6 |  | 26.49 |  | 7.91 |  | 2.74 | i | 11.25 | i | 4.71 | c, i
61-0200 | 2023-08-08 21:15 | EDT | 0.684 |  | 24.504 |  | 7.13 |  | 99.4 |  | 41341.2 |  | 26.48 |  | 7.92 |  | 2.53 | i | 10.38 | i | 4.98 | c, i
61-0200 | 2023-08-08 21:30 | EDT | 0.685 |  | 24.48 |  | 7.14 |  | 99.5 |  | 41417.5 |  | 26.54 |  | 7.92 |  | 2.71 | i | 11.14 | i | 4.65 | c, i
61-0200 | 2023-08-08 21:45 | EDT | 0.68 |  | 24.431 |  | 7.15 |  | 99.7 |  | 41472.1 |  | 26.58 |  | 7.93 |  | 2.74 | i | 11.24 | i | 4.89 | c, i
61-0200 | 2023-08-08 22:00 | EDT | 0.685 |  | 24.372 |  | 7.14 |  | 99.5 |  | 41645.4 |  | 26.7 |  | 7.93 |  | 2.58 | i | 10.62 | i | 5.47 | c, i
61-0200 | 2023-08-08 22:15 | EDT | 0.679 |  | 24.331 |  | 7.12 |  | 99.1 |  | 41726.3 |  | 26.76 |  | 7.93 |  | 2.61 | i | 10.72 | i | 4.24 | c, i
61-0200 | 2023-08-08 22:30 | EDT | 0.679 |  | 24.298 |  | 7.06 |  | 98.3 |  | 41748.1 |  | 26.78 |  | 7.92 |  | 2.3 | i | 9.48 | i | 4.26 | c, i
61-0200 | 2023-08-08 22:45 | EDT | 0.683 |  | 24.27 |  | 7.07 |  | 98.4 |  | 41798.8 |  | 26.82 |  | 7.92 |  | 2.82 | i | 11.58 | i | 7.06 | c, i
61-0200 | 2023-08-08 23:00 | EDT | 0.682 |  | 24.27 |  | 7.04 |  | 97.9 |  | 41681.3 |  | 26.73 |  | 7.92 |  | 2.82 | i | 11.59 | i | 4.68 | c, i
61-0200 | 2023-08-08 23:15 | EDT | 0.68 |  | 24.274 |  | 7.04 |  | 97.9 |  | 41664 |  | 26.72 |  | 7.92 |  | 2.64 | i | 10.86 | i | 5.06 | c, i
61-0200 | 2023-08-08 23:30 | EDT | 0.684 |  | 24.247 |  | 7.03 |  | 97.7 |  | 41725.8 |  | 26.76 |  | 7.92 |  | 2.87 | i | 11.8 | i | 5.38 | c, i
61-0200 | 2023-08-08 23:45 | EDT | 0.683 |  | 24.205 |  | 7.01 |  | 97.4 |  | 41790 |  | 26.81 |  | 7.92 |  | 2.74 | i | 11.24 | i | 5.55 | c, i
61-0200 | 2023-08-09 | EDT | 0.682 |  | 24.183 |  | 6.95 |  | 96.6 |  | 41783.5 |  | 26.81 |  | 7.91 |  | 2.66 | i | 10.93 | i | 4.65 | c, i
61-0200 | 2023-08-09 00:15 | EDT | 0.682 |  | 24.159 |  | 6.94 |  | 96.4 |  | 41820.6 |  | 26.83 |  | 7.91 |  | 2.83 | i | 11.62 | i | 5.47 | c, i
61-0200 | 2023-08-09 00:30 | EDT | 0.683 |  | 24.129 |  | 6.92 |  | 96 |  | 41870.3 |  | 26.87 |  | 7.91 |  | 2.59 | i | 10.65 | i | 4.78 | c, i
61-0200 | 2023-08-09 00:45 | EDT | 0.682 |  | 24.094 |  | 6.9 |  | 95.8 |  | 41900.9 |  | 26.89 |  | 7.91 |  | 2.27 | i | 9.36 | i | 4.58 | c, i
61-0200 | 2023-08-09 01:00 | EDT | 0.686 |  | 24.075 |  | 6.93 |  | 96.2 |  | 41919.2 |  | 26.9 |  | 7.91 |  | 2.41 | i | 9.9 | i | 4.53 | c, i
61-0200 | 2023-08-09 01:15 | EDT | 0.683 |  | 24.032 |  | 6.93 |  | 96.2 |  | 41951.5 |  | 26.93 |  | 7.91 |  | 2.19 | i | 9.02 | i | 3.49 | c, i
61-0200 | 2023-08-09 01:30 | EDT | 0.691 |  | 23.996 |  | 6.9 |  | 95.6 |  | 41964.9 |  | 26.94 |  | 7.91 |  | 2.28 | i | 9.37 | i | 3.79 | c, i
61-0200 | 2023-08-09 01:45 | EDT | 0.689 |  | 23.958 |  | 6.86 |  | 95 |  | 41975.7 |  | 26.95 |  | 7.9 |  | 2.22 | i | 9.15 | i | 3.88 | c, i
61-0200 | 2023-08-09 02:00 | EDT | 0.688 |  | 23.908 |  | 6.86 |  | 94.9 |  | 42014.4 |  | 26.98 |  | 7.9 |  | 2.11 | i | 8.69 | i | 3.59 | c, i
61-0200 | 2023-08-09 02:15 | EDT | 0.69 |  | 23.88 |  | 6.85 |  | 94.7 |  | 42044.8 |  | 27 |  | 7.9 |  | 2.22 | i | 9.14 | i | 3.75 | c, i
61-0200 | 2023-08-09 02:30 | EDT | 0.69 |  | 23.846 |  | 6.8 |  | 94.1 |  | 42079 |  | 27.02 |  | 7.9 |  | 1.99 | i | 8.23 | i | 3.37 | c, i
61-0200 | 2023-08-09 02:45 | EDT | 0.688 |  | 23.82 |  | 6.81 |  | 94.1 |  | 42102.7 |  | 27.04 |  | 7.9 |  | 2.05 | i | 8.47 | i | 3.73 | c, i
61-0200 | 2023-08-09 03:00 | EDT | 0.684 |  | 23.797 |  | 6.79 |  | 93.9 |  | 42120.3 |  | 27.05 |  | 7.9 |  | 2.08 | i | 8.56 | i | 3.69 | c, i
61-0200 | 2023-08-09 03:15 | EDT | 0.682 |  | 23.801 |  | 6.78 |  | 93.7 |  | 42092.2 |  | 27.03 |  | 7.9 |  | 2.03 | i | 8.36 | i | 3.57 | c, i
61-0200 | 2023-08-09 03:30 | EDT | 0.686 |  | 23.819 |  | 6.79 |  | 93.8 |  | 42039.5 |  | 27 |  | 7.9 |  | 2.12 | i | 8.72 | i | 3.96 | c, i
61-0200 | 2023-08-09 03:45 | EDT | 0.686 |  | 23.821 |  | 6.79 |  | 93.8 |  | 42056.6 |  | 27.01 |  | 7.9 |  | 1.9 | i | 7.85 | i | 4.52 | c, i
61-0200 | 2023-08-09 04:00 | EDT | 0.687 |  | 23.808 |  | 6.77 |  | 93.6 |  | 42043.3 |  | 27 |  | 7.9 |  | 2.09 | i | 8.63 | i | 3.62 | c, i
61-0200 | 2023-08-09 04:15 | EDT | 0.686 |  | 23.8 |  | 6.74 |  | 93.1 |  | 42051.7 |  | 27 |  | 7.89 |  | 2.06 | i | 8.52 | i | 3.81 | c, i
61-0200 | 2023-08-09 04:30 | EDT | 0.682 |  | 23.794 |  | 6.8 |  | 94 |  | 42029.6 |  | 26.99 |  | 7.9 |  | 2.3 | i | 9.47 | i | 4.37 | c, i
61-0200 | 2023-08-09 04:45 | EDT | 0.682 |  | 23.8 |  | 6.8 |  | 93.9 |  | 42038.2 |  | 26.99 |  | 7.9 |  | 2.29 | i | 9.43 | i | 4.12 | c, i
61-0200 | 2023-08-09 05:00 | EDT | 0.679 |  | 23.783 |  | 6.8 |  | 93.9 |  | 42069.7 |  | 27.02 |  | 7.9 |  | 2.44 | i | 10.02 | i | 4.73 | c, i
61-0200 | 2023-08-09 05:15 | EDT | 0.679 |  | 23.785 |  | 6.8 |  | 93.9 |  | 42097.1 |  | 27.04 |  | 7.9 |  | 2.82 | i | 11.58 | i | 5.65 | c, i
61-0200 | 2023-08-09 05:30 | EDT | 0.68 |  | 23.766 |  | 6.76 |  | 93.4 |  | 42124.7 |  | 27.06 |  | 7.9 |  | 3.01 | i | 12.34 | i | 4.33 | c, i
61-0200 | 2023-08-09 05:45 | EDT | 0.676 |  | 23.787 |  | 6.79 |  | 93.8 |  | 41964.9 |  | 26.94 |  | 7.9 |  | 2.88 | i | 11.82 | i | 5.26 | c, i
61-0200 | 2023-08-09 06:00 | EDT | 0.675 |  | 23.804 |  | 6.77 |  | 93.5 |  | 41979.1 |  | 26.95 |  | 7.9 |  | 3.01 | i | 12.33 | i | 5.58 | c, i
61-0200 | 2023-08-09 06:15 | EDT | 0.674 |  | 23.81 |  | 6.75 |  | 93.3 |  | 42007 |  | 26.97 |  | 7.9 |  | 2.8 | i | 11.51 | i | 5.54 | c, i
61-0200 | 2023-08-09 06:30 | EDT | 0.679 |  | 23.82 |  | 6.62 |  | 91.5 |  | 42062.7 |  | 27.01 |  | 7.88 |  | 3.3 | i | 13.54 | i | 6.34 | c, i
61-0200 | 2023-08-09 06:45 | EDT | 0.681 |  | 23.802 |  | 6.47 |  | 89.4 |  | 42108.1 |  | 27.04 |  | 7.86 |  | 3.79 | i | 15.53 | i | 7.41 | c, i
61-0200 | 2023-08-09 07:00 | EDT | 0.685 |  | 23.794 |  | 6.5 |  | 89.9 |  | 42067.5 |  | 27.02 |  | 7.86 |  | 3.67 | i | 15.04 | i | 7.97 | c, i
61-0200 | 2023-08-09 07:15 | EDT | 0.687 |  | 23.816 |  | 6.51 |  | 90 |  | 42060.4 |  | 27.01 |  | 7.86 |  | 4.05 | i | 16.59 | i | 8.36 | c, i
61-0200 | 2023-08-09 07:30 | EDT | 0.691 |  | 23.826 |  | 6.51 |  | 90 |  | 42052.4 |  | 27 |  | 7.87 |  | 4.19 | i | 17.13 | i | 8.95 | c, i
61-0200 | 2023-08-09 07:45 | EDT | 0.693 |  | 23.829 |  | 6.49 |  | 89.8 |  | 42076 |  | 27.02 |  | 7.86 |  | 4.4 | i | 17.97 | i | 8.85 | c, i
61-0200 | 2023-08-09 08:00 | EDT | 0.692 |  | 23.829 |  | 6.53 |  | 90.3 |  | 42093.4 |  | 27.03 |  | 7.87 |  | 4.59 | i | 18.77 | i | 8.97 | c, i
61-0200 | 2023-08-09 08:15 | EDT | 0.692 |  | 23.842 |  | 6.49 |  | 89.7 |  | 42076.2 |  | 27.02 |  | 7.86 |  | 4.74 | i | 19.38 | i | 11.07 | c, i
61-0200 | 2023-08-09 08:30 | EDT | 0.687 |  | 23.856 |  | 6.56 |  | 90.7 |  | 42077.8 |  | 27.02 |  | 7.87 |  | 5.48 | i | 22.37 | i | 11.63 | c, i
61-0200 | 2023-08-09 08:45 | EDT | 0.69 |  | 23.87 |  | 6.7 |  | 92.7 |  | 42091.6 |  | 27.03 |  | 7.88 |  | 5.71 | i | 23.32 | i | 11.06 | c, i
61-0200 | 2023-08-09 09:00 | EDT | 0.694 |  | 23.9 |  | 6.76 |  | 93.6 |  | 42106 |  | 27.04 |  | 7.88 |  | 5.24 | i | 21.39 | i | 10.35 | c, i
61-0200 | 2023-08-09 09:15 | EDT | 0.703 |  | 23.908 |  | 6.76 |  | 93.6 |  | 42108.6 |  | 27.04 |  | 7.88 |  | 5.37 | i | 21.92 | i | 10.5 | c, i
61-0200 | 2023-08-09 09:30 | EDT | 0.699 |  | 23.913 |  | 6.86 |  | 95 |  | 42122.8 |  | 27.05 |  | 7.89 |  | 5.24 | i | 21.41 | i | 10.5 | c, i
61-0200 | 2023-08-09 09:45 | EDT | 0.704 |  | 23.925 |  | 6.94 |  | 96.1 |  | 42142.3 |  | 27.07 |  | 7.9 |  | 5.39 | i | 22 | i | 10.43 | c, i
61-0200 | 2023-08-09 10:00 | EDT | 0.705 |  | 23.91 |  | 6.9 |  | 95.6 |  | 42161 |  | 27.08 |  | 7.9 |  | 5.23 | i | 21.36 | i | 10.15 | c, i
61-0200 | 2023-08-09 10:15 | EDT | 0.708 |  | 23.926 |  | 7.06 |  | 97.9 |  | 42150.3 |  | 27.07 |  | 7.91 |  | 5.88 | i | 24.01 | i | 11.35 | c, i
61-0200 | 2023-08-09 10:30 | EDT | 0.709 |  | 23.939 |  | 7.08 |  | 98.1 |  | 42147.5 |  | 27.07 |  | 7.91 |  | 5.69 | i | 23.22 | i | 11.27 | c, i
61-0200 | 2023-08-09 10:45 | EDT | 0.707 |  | 23.953 |  | 7.06 |  | 97.8 |  | 42156.7 |  | 27.08 |  | 7.91 |  | 5.48 | i | 22.39 | i | 10.54 | c, i
61-0200 | 2023-08-09 11:00 | EDT | 0.705 |  | 23.971 |  | 7.23 |  | 100.2 |  | 42161 |  | 27.08 |  | 7.93 |  | 6.23 | i | 25.42 | i | 11.68 | c, i
61-0200 | 2023-08-09 11:15 | EDT | 0.713 |  | 23.994 |  | 7.29 |  | 101.2 |  | 42167.1 |  | 27.08 |  | 7.93 |  | 5.79 | i | 23.62 | i | 12.26 | c, i
61-0200 | 2023-08-09 11:30 | EDT | 0.71 |  | 23.987 |  | 7.34 |  | 101.8 |  | 42191.3 |  | 27.1 |  | 7.94 |  | 6.57 | i | 26.8 | i | 12.43 | c, i
61-0200 | 2023-08-09 11:45 | EDT | 0.71 |  | 24.04 |  | 7.42 |  | 103 |  | 42191.4 |  | 27.1 |  | 7.94 |  | 6.66 | i | 27.17 | i | 11.68 | c, i
61-0200 | 2023-08-09 12:00 | EDT | 0.708 |  | 24.1 |  | 7.57 |  | 105.2 |  | 42210.1 |  | 27.11 |  | 7.96 |  | 5.55 | i | 22.67 | i | 11.29 | c, i
61-0200 | 2023-08-09 12:15 | EDT | 0.703 |  | 24.114 |  | 7.51 |  | 104.4 |  | 42216.5 |  | 27.12 |  | 7.95 |  | 5.78 | i | 23.6 | i | 11.27 | c, i
61-0200 | 2023-08-09 12:30 | EDT | 0.707 |  | 24.151 |  | 7.6 |  | 105.7 |  | 42222.2 |  | 27.12 |  | 7.96 |  | 5.64 | i | 23.03 | i | 11.13 | c, i
61-0200 | 2023-08-09 12:45 | EDT | 0.704 |  | 24.134 |  | 7.64 |  | 106.2 |  | 42233.2 |  | 27.13 |  | 7.96 |  | 5.38 | i | 21.98 | i | 10.97 | c, i
61-0200 | 2023-08-09 13:00 | EDT | 0.704 |  | 24.243 |  | 7.64 |  | 106.4 |  | 42249.6 |  | 27.14 |  | 7.96 |  | 4.6 | i | 18.81 | i | 8.73 | c, i
61-0200 | 2023-08-09 13:15 | EDT | 0.71 |  | 24.235 |  | 7.69 |  | 107.2 |  | 42249.9 |  | 27.14 |  | 7.97 |  | 4.87 | i | 19.9 | i | 9.5 | c, i
61-0200 | 2023-08-09 13:30 | EDT | 0.705 |  | 24.295 |  | 7.7 |  | 107.5 |  | 42249.7 |  | 27.14 |  | 7.97 |  | 4.63 | i | 18.92 | i | 9.31 | c, i
61-0200 | 2023-08-09 13:45 | EDT | 0.712 |  | 24.328 |  | 7.76 |  | 108.3 |  | 42260.7 |  | 27.14 |  | 7.98 |  | 4.47 | i | 18.27 | i | 8.92 | c, i
61-0200 | 2023-08-09 14:00 | EDT | 0.712 |  | 24.311 |  | 7.76 |  | 108.3 |  | 42280.7 |  | 27.16 |  | 7.98 |  | 4.63 | i | 18.91 | i | 8.92 | c, i
61-0200 | 2023-08-09 14:15 | EDT | 0.71 |  | 24.299 |  | 7.83 |  | 109.2 |  | 42303.9 |  | 27.18 |  | 7.98 |  | 4.33 | i | 17.72 | i | 8.8 | c, i
61-0200 | 2023-08-09 14:30 | EDT | 0.711 |  | 24.32 |  | 7.85 |  | 109.6 |  | 42305.5 |  | 27.18 |  | 7.99 |  | 4.91 | i | 20.06 | i | 9.09 | c, i
61-0200 | 2023-08-09 14:45 | EDT | 0.715 |  | 24.396 |  | 7.94 |  | 110.9 |  | 42294.8 |  | 27.17 |  | 7.99 |  | 4.89 | i | 19.98 | i | 9.31 | c, i
61-0200 | 2023-08-09 15:00 | EDT | 0.711 |  | 24.438 |  | 7.96 |  | 111.3 |  | 42298.5 |  | 27.17 |  | 8 |  | 4.2 | i | 17.19 | i | 9.36 | c, i
61-0200 | 2023-08-09 15:15 | EDT | 0.719 |  | 24.445 |  | 8 |  | 111.9 |  | 42277.8 |  | 27.15 |  | 8 |  | 4.83 | i | 19.73 | i | 8.75 | c, i
61-0200 | 2023-08-09 15:30 | EDT | 0.715 |  | 24.4 |  | 7.94 |  | 111 |  | 42300.4 |  | 27.17 |  | 8 |  | 4.38 | i | 17.93 | i | 9 | c, i
61-0200 | 2023-08-09 15:45 | EDT | 0.719 |  | 24.421 |  | 7.98 |  | 111.6 |  | 42323.5 |  | 27.19 |  | 8 |  | 4.74 | i | 19.38 | i | 8.73 | c, i
61-0200 | 2023-08-09 16:00 | EDT | 0.718 |  | 24.408 |  | 7.94 |  | 111 |  | 42354.2 |  | 27.21 |  | 8 |  | 3.97 | i | 16.23 | i | 7.95 | c, i
61-0200 | 2023-08-09 16:15 | EDT | 0.717 |  | 24.396 |  | 7.92 |  | 110.6 |  | 42376.7 |  | 27.23 |  | 8 |  | 4.08 | i | 16.68 | i | 7.97 | c, i
61-0200 | 2023-08-09 16:30 | EDT | 0.716 |  | 24.416 |  | 7.89 |  | 110.3 |  | 42394 |  | 27.24 |  | 8 |  | 4.26 | i | 17.41 | i | 7.18 | c, i
61-0200 | 2023-08-09 16:45 | EDT | 0.721 |  | 24.406 |  | 7.79 |  | 109 |  | 42434.9 |  | 27.27 |  | 7.99 |  | 3.84 | i | 15.73 | i | 7.28 | c, i
61-0200 | 2023-08-09 17:00 | EDT | 0.722 |  | 24.405 |  | 7.81 |  | 109.3 |  | 42447.3 |  | 27.28 |  | 8 |  | 3.84 | i | 15.7 | i | 7.53 | c, i
61-0200 | 2023-08-09 17:15 | EDT | 0.73 |  | 24.389 |  | 7.81 |  | 109.2 |  | 42451.3 |  | 27.28 |  | 8 |  | 4.03 | i | 16.49 | i | 7.95 | c, i
61-0200 | 2023-08-09 17:30 | EDT | 0.725 |  | 24.344 |  | 7.78 |  | 108.7 |  | 42450.6 |  | 27.28 |  | 8 |  | 3.97 | i | 16.25 | i | 8.19 | c, i
61-0200 | 2023-08-09 17:45 | EDT | 0.725 |  | 24.246 |  | 7.69 |  | 107.3 |  | 42512 |  | 27.33 |  | 7.99 |  | 4.12 | i | 16.87 | i | 8.07 | c, i
61-0200 | 2023-08-09 18:00 | EDT | 0.717 |  | 24.062 |  | 7.4 |  | 103 |  | 42664.2 |  | 27.44 |  | 7.96 |  | 3.46 | i | 14.17 | i | 7.37 | c, i
61-0200 | 2023-08-09 18:15 | EDT | 0.719 |  | 24.196 |  | 7.43 |  | 103.6 |  | 42595.3 |  | 27.39 |  | 7.96 |  | 3.84 | i | 15.72 | i | 6.57 | c, i
61-0200 | 2023-08-09 18:30 | EDT | 0.718 |  | 24.296 |  | 7.68 |  | 107.2 |  | 42544 |  | 27.35 |  | 7.99 |  | 4.58 | i | 18.71 | i | 8.23 | c, i
61-0200 | 2023-08-09 18:45 | EDT | 0.715 |  | 24.088 |  | 7.29 |  | 101.5 |  | 42657.4 |  | 27.43 |  | 7.96 |  | 3.93 | i | 16.07 | i | 6.95 | c, i
61-0200 | 2023-08-09 19:00 | EDT | 0.715 |  | 23.959 |  | 7.09 |  | 98.5 |  | 42743.7 |  | 27.5 |  | 7.93 |  | 3.1 | i | 12.71 | i | 5.55 | c, i
61-0200 | 2023-08-09 19:15 | EDT | 0.715 |  | 24.136 |  | 7.37 |  | 102.7 |  | 42608 |  | 27.4 |  | 7.96 |  | 3.27 | i | 13.4 | i | 5.92 | c, i
61-0200 | 2023-08-09 19:30 | EDT | 0.712 |  | 24.057 |  | 7.2 |  | 100.2 |  | 42633.7 |  | 27.42 |  | 7.95 |  | 2.71 | i | 11.15 | i | 4.76 | c, i
61-0200 | 2023-08-09 19:45 | EDT | 0.714 |  | 24.057 |  | 7.13 |  | 99.2 |  | 42614.7 |  | 27.4 |  | 7.94 |  | 2.58 | i | 10.62 | i | 4.34 | c, i
61-0200 | 2023-08-09 20:00 | EDT | 0.715 |  | 23.996 |  | 6.95 |  | 96.5 |  | 42646.1 |  | 27.43 |  | 7.93 |  | 2.35 | i | 9.65 | i | 3.83 | c, i
61-0200 | 2023-08-09 20:15 | EDT | 0.716 |  | 23.973 |  | 7.01 |  | 97.3 |  | 42634 |  | 27.42 |  | 7.93 |  | 2.33 | i | 9.59 | i | 3.61 | c, i
61-0200 | 2023-08-09 20:30 | EDT | 0.718 |  | 23.932 |  | 6.97 |  | 96.8 |  | 42646.9 |  | 27.43 |  | 7.93 |  | 2.01 | i | 8.3 | i | 3.61 | c, i
61-0200 | 2023-08-09 20:45 | EDT | 0.718 |  | 23.89 |  | 6.72 |  | 93.2 |  | 42690.8 |  | 27.46 |  | 7.89 |  | 2.01 | i | 8.31 | i | 3.28 | c, i
61-0200 | 2023-08-09 21:00 | EDT | 0.72 |  | 24.107 |  | 6.93 |  | 96.3 |  | 41999.5 |  | 26.96 |  | 7.88 |  | 2.72 | i | 11.18 | i | 4.58 | c, i
61-0200 | 2023-08-09 21:15 | EDT | 0.723 |  | 24.148 |  | 7.04 |  | 97.7 |  | 41862.1 |  | 26.86 |  | 7.88 |  | 2.34 | i | 9.62 | i | 3.83 | c, i
61-0200 | 2023-08-09 21:30 | EDT | 0.724 |  | 24.174 |  | 7.09 |  | 98.5 |  | 41613.2 |  | 26.68 |  | 7.88 |  | 2.41 | i | 9.93 | i | 3.73 | c, i
61-0200 | 2023-08-09 21:45 | EDT | 0.727 |  | 24.158 |  | 7.06 |  | 98 |  | 41562 |  | 26.65 |  | 7.88 |  | 2.41 | i | 9.92 | i | 3.85 | c, i
61-0200 | 2023-08-09 22:00 | EDT | 0.73 |  | 24.131 |  | 7.07 |  | 98.1 |  | 41500.6 |  | 26.61 |  | 7.88 |  | 2.45 | i | 10.06 | i | 3.73 | c, i
61-0200 | 2023-08-09 22:15 | EDT | 0.734 |  | 24.131 |  | 6.94 |  | 96.2 |  | 41627 |  | 26.7 |  | 7.87 |  | 2.57 | i | 10.56 | i | 4.22 | c, i
61-0200 | 2023-08-09 22:30 | EDT | 0.735 |  | 24.117 |  | 6.78 |  | 94.1 |  | 41728 |  | 26.77 |  | 7.85 |  | 2.37 | i | 9.75 | i | 3.93 | c, i
61-0200 | 2023-08-09 22:45 | EDT | 0.737 |  | 24.047 |  | 6.71 |  | 93.1 |  | 41871.9 |  | 26.87 |  | 7.85 |  | 2.16 | i | 8.9 | i | 3.4 | c, i
61-0200 | 2023-08-09 23:00 | EDT | 0.738 |  | 24.021 |  | 6.72 |  | 93.2 |  | 42056.6 |  | 27 |  | 7.86 |  | 2.18 | i | 8.99 | i | 3.59 | c, i
61-0200 | 2023-08-09 23:15 | EDT | 0.741 |  | 23.986 |  | 6.91 |  | 95.8 |  | 42033.8 |  | 26.99 |  | 7.88 |  | 2.55 | i | 10.47 | i | 4.3 | c, i
61-0200 | 2023-08-09 23:30 | EDT | 0.74 |  | 23.963 |  | 7.01 |  | 97.2 |  | 42076.3 |  | 27.02 |  | 7.9 |  | 2.32 | i | 9.56 | i | 3.78 | c, i
61-0200 | 2023-08-09 23:45 | EDT | 0.737 |  | 23.941 |  | 6.99 |  | 96.9 |  | 42110 |  | 27.04 |  | 7.9 |  | 2.41 | i | 9.91 | i | 3.82 | c, i
61-0200 | 2023-08-10 | EDT | 0.738 |  | 23.943 |  | 7.03 |  | 97.4 |  | 42095.5 |  | 27.03 |  | 7.9 |  | 2.37 | i | 9.75 | i | 3.7 | c, i
61-0200 | 2023-08-10 00:15 | EDT | 0.743 |  | 23.968 |  | 7.06 |  | 97.8 |  | 42044.5 |  | 27 |  | 7.91 |  | 2.88 | i | 11.81 | i | 4.6 | c, i
61-0200 | 2023-08-10 00:30 | EDT | 0.74 |  | 23.959 |  | 7.08 |  | 98.1 |  | 42041.3 |  | 26.99 |  | 7.91 |  | 2.73 | i | 11.23 | i | 4.42 | c, i
61-0200 | 2023-08-10 00:45 | EDT | 0.74 |  | 23.948 |  | 7.22 |  | 100 |  | 42031.3 |  | 26.99 |  | 7.92 |  | 2.85 | i | 11.68 | i | 4.64 | c, i
61-0200 | 2023-08-10 01:00 | EDT | 0.738 |  | 23.952 |  | 7.12 |  | 98.6 |  | 42028.9 |  | 26.99 |  | 7.92 |  | 3.13 | i | 12.84 | i | 4.87 | c, i
61-0200 | 2023-08-10 01:15 | EDT | 0.736 |  | 23.926 |  | 7.06 |  | 97.8 |  | 42022.8 |  | 26.98 |  | 7.91 |  | 2.77 | i | 11.39 | i | 4.49 | c, i
61-0200 | 2023-08-10 01:30 | EDT | 0.74 |  | 23.938 |  | 6.97 |  | 96.5 |  | 42050.4 |  | 27 |  | 7.9 |  | 2.73 | i | 11.22 | i | 4.64 | c, i
61-0200 | 2023-08-10 01:45 | EDT | 0.737 |  | 23.946 |  | 6.76 |  | 93.7 |  | 42117.9 |  | 27.05 |  | 7.87 |  | 2.77 | i | 11.38 | i | 5.05 | c, i
61-0200 | 2023-08-10 02:00 | EDT | 0.738 |  | 23.922 |  | 6.64 |  | 91.9 |  | 42146.8 |  | 27.07 |  | 7.86 |  | 2.71 | i | 11.12 | i | 4.84 | c, i
61-0200 | 2023-08-10 02:15 | EDT | 0.737 |  | 23.892 |  | 6.54 |  | 90.5 |  | 42167.7 |  | 27.09 |  | 7.85 |  | 2.48 | i | 10.2 | i | 4.39 | c, i
61-0200 | 2023-08-10 02:30 | EDT | 0.739 |  | 23.883 |  | 6.44 |  | 89.2 |  | 42154.2 |  | 27.08 |  | 7.84 |  | 2.59 | i | 10.63 | i | 4.16 | c, i
61-0200 | 2023-08-10 02:45 | EDT | 0.737 |  | 23.857 |  | 6.51 |  | 90.1 |  | 42141.7 |  | 27.07 |  | 7.85 |  | 2.7 | i | 11.08 | i | 4.93 | c, i
61-0200 | 2023-08-10 03:00 | EDT | 0.736 |  | 23.727 |  | 6.66 |  | 91.8 |  | 41779.1 |  | 26.81 |  | 7.84 |  | 2.55 | i | 10.49 | i | 4.03 | c, i
61-0200 | 2023-08-10 03:15 | EDT | 0.736 |  | 23.883 |  | 6.77 |  | 93.6 |  | 41922.5 |  | 26.91 |  | 7.87 |  | 2.59 | i | 10.64 | i | 4.43 | c, i
61-0200 | 2023-08-10 03:30 | EDT | 0.736 |  | 23.908 |  | 6.77 |  | 93.6 |  | 41889.4 |  | 26.89 |  | 7.86 |  | 2.5 | i | 10.3 | i | 4.02 | c, i
61-0200 | 2023-08-10 03:45 | EDT | 0.737 |  | 23.922 |  | 6.82 |  | 94.4 |  | 41825.2 |  | 26.84 |  | 7.86 |  | 2.6 | i | 10.7 | i | 4.27 | c, i
61-0200 | 2023-08-10 04:00 | EDT | 0.738 |  | 23.959 |  | 6.75 |  | 93.4 |  | 41774.8 |  | 26.8 |  | 7.85 |  | 2.62 | i | 10.76 | i | 4.4 | c, i
61-0200 | 2023-08-10 04:15 | EDT | 0.738 |  | 24.052 |  | 6.6 |  | 91.5 |  | 41723.9 |  | 26.77 |  | 7.84 |  | 2.78 | i | 11.43 | i | 4.63 | c, i
61-0200 | 2023-08-10 04:30 | EDT | 0.738 |  | 23.869 |  | 6.57 |  | 90.5 |  | 41151.1 |  | 26.36 |  | 7.83 |  | 2.56 | i | 10.54 | i | 4.18 | c, i
61-0200 | 2023-08-10 04:45 | EDT | 0.738 |  | 23.983 |  | 6.49 |  | 89.7 |  | 41462 |  | 26.58 |  | 7.82 |  | 2.73 | i | 11.22 | i | 4.61 | c, i
61-0200 | 2023-08-10 05:00 | EDT | 0.738 |  | 23.993 |  | 6.34 |  | 87.7 |  | 41761.3 |  | 26.79 |  | 7.81 |  | 2.75 | i | 11.3 | i | 4.81 | c, i
61-0200 | 2023-08-10 05:15 | EDT | 0.741 |  | 24.005 |  | 6.01 |  | 83.2 |  | 41525.1 |  | 26.62 |  | 7.78 |  | 2.54 | i | 10.43 | i | 4.53 | c, i
61-0200 | 2023-08-10 05:30 | EDT | 0.739 |  | 24.125 |  | 6.3 |  | 87.4 |  | 41876.4 |  | 26.87 |  | 7.82 |  | 2.75 | i | 11.29 | i | 4.9 | c, i
61-0200 | 2023-08-10 05:45 | EDT | 0.74 |  | 24.077 |  | 6.36 |  | 88.3 |  | 41914.3 |  | 26.9 |  | 7.83 |  | 2.75 | i | 11.28 | i | 4.29 | c, i
61-0200 | 2023-08-10 06:00 | EDT | 0.739 |  | 23.96 |  | 6.43 |  | 88.8 |  | 41408.2 |  | 26.54 |  | 7.82 |  | 2.84 | i | 11.67 | i | 4.58 | c, i
61-0200 | 2023-08-10 06:15 | EDT | 0.739 |  | 24.077 |  | 6.42 |  | 89.1 |  | 42045.4 |  | 26.99 |  | 7.84 |  | 2.69 | i | 11.03 | i | 4.91 | c, i
61-0200 | 2023-08-10 06:30 | EDT | 0.735 |  | 23.463 |  | 6.5 |  | 88.7 |  | 40667.1 |  | 26.02 |  | 7.79 |  | 2.56 | i | 10.52 | i | 3.98 | c, i
61-0200 | 2023-08-10 06:45 | EDT | 0.731 |  | 23.474 |  | 6.62 |  | 90.4 |  | 40556.7 |  | 25.95 |  | 7.81 |  | 2.73 | i | 11.23 | i | 4.3 | c, i
61-0200 | 2023-08-10 07:00 | EDT | 0.73 |  | 23.479 |  | 6.56 |  | 89.5 |  | 40473.9 |  | 25.89 |  | 7.8 |  | 2.69 | i | 11.06 | i | 4.5 | c, i
61-0200 | 2023-08-10 07:15 | EDT | 0.73 |  | 23.469 |  | 6.46 |  | 88.1 |  | 40463.6 |  | 25.88 |  | 7.78 |  | 3.19 | i | 13.09 | i | 5.9 | c, i
61-0200 | 2023-08-10 07:30 | EDT | 0.728 |  | 23.523 |  | 6.5 |  | 88.7 |  | 40300.7 |  | 25.76 |  | 7.79 |  | 3.44 | i | 14.09 | i | 5.85 | c, i
61-0200 | 2023-08-10 07:45 | EDT | 0.731 |  | 23.36 |  | 6.25 |  | 84.9 |  | 39786.1 |  | 25.4 |  | 7.73 |  | 3.68 | i | 15.06 | i | 6.84 | c, i
61-0200 | 2023-08-10 08:00 | EDT | 0.73 |  | 23.534 |  | 6.11 |  | 83.1 |  | 39394.1 |  | 25.12 |  | 7.71 |  | 3.61 | i | 14.79 | i | 6.5 | c, i
61-0200 | 2023-08-10 08:15 | EDT | 0.728 |  | 23.529 |  | 6.4 |  | 86.9 |  | 39282.2 |  | 25.04 |  | 7.75 |  | 4.6 | i | 18.82 | i | 8.45 | c, i
61-0200 | 2023-08-10 08:30 | EDT | 0.73 |  | 23.2 |  | 6.38 |  | 85.9 |  | 38406.2 |  | 24.43 |  | 7.72 |  | 3.58 | i | 14.66 | i | 8.18 | c, i
61-0200 | 2023-08-10 08:45 | EDT | 0.732 |  | 23.365 |  | 6.31 |  | 85.3 |  | 38745.4 |  | 24.66 |  | 7.72 |  | 4.59 | i | 18.77 | i | 7.59 | c, i
61-0200 | 2023-08-10 09:00 | EDT | 0.731 |  | 23.623 |  | 6.55 |  | 89.1 |  | 39229.3 |  | 25 |  | 7.76 |  | 5.38 | i | 21.98 | i | 11.72 | c, i
61-0200 | 2023-08-10 09:15 | EDT | 0.731 |  | 23.625 |  | 6.48 |  | 88.3 |  | 39550.8 |  | 25.23 |  | 7.76 |  | 4.8 | i | 19.62 | i | 8.96 | c, i
61-0200 | 2023-08-10 09:30 | EDT | 0.735 |  | 23.669 |  | 6.45 |  | 88.2 |  | 39939.6 |  | 25.5 |  | 7.76 |  | 4.55 | i | 18.62 | i | 8.07 | c, i
61-0200 | 2023-08-10 09:45 | EDT | 0.735 |  | 23.688 |  | 6.68 |  | 91.2 |  | 39888.6 |  | 25.47 |  | 7.79 |  | 5.94 | i | 24.24 | i | 10.48 | c, i
61-0200 | 2023-08-10 10:00 | EDT | 0.736 |  | 23.713 |  | 6.96 |  | 95.3 |  | 40099.5 |  | 25.62 |  | 7.81 |  | 6.71 | i | 27.39 | i | 12.34 | c, i
61-0200 | 2023-08-10 10:15 | EDT | 0.737 |  | 23.698 |  | 7.1 |  | 97 |  | 39634.6 |  | 25.29 |  | 7.83 |  | 5.55 | i | 22.64 | i | 8.99 | c, i
61-0200 | 2023-08-10 10:30 | EDT | 0.737 |  | 23.745 |  | 7.15 |  | 97.8 |  | 39779.7 |  | 25.39 |  | 7.83 |  | 4.84 | i | 19.79 | i | 9.28 | c, i
61-0200 | 2023-08-10 10:45 | EDT | 0.739 |  | 23.767 |  | 7.09 |  | 97 |  | 39867.5 |  | 25.45 |  | 7.83 |  | 4.21 | i | 17.22 | i | 8.29 | c, i
61-0200 | 2023-08-10 11:00 | EDT | 0.741 |  | 23.854 |  | 7.1 |  | 97.3 |  | 39871.6 |  | 25.45 |  | 7.83 |  | 3.65 | i | 14.96 | i | 7.23 | c, i
61-0200 | 2023-08-10 11:15 | EDT | 0.743 |  | 23.929 |  | 7.06 |  | 97 |  | 40203.3 |  | 25.69 |  | 7.83 |  | 3.65 | i | 14.95 | i | 7.15 | c, i
61-0200 | 2023-08-10 11:30 | EDT | 0.741 |  | 24.041 |  | 7.16 |  | 98.7 |  | 40427.4 |  | 25.84 |  | 7.85 |  | 3.53 | i | 14.44 | i | 7.14 | c, i
61-0200 | 2023-08-10 11:45 | EDT | 0.739 |  | 24.17 |  | 7.22 |  | 99.9 |  | 40702.7 |  | 26.04 |  | 7.86 |  | 3.83 | i | 15.66 | i | 7.75 | c, i
61-0200 | 2023-08-10 12:00 | EDT | 0.739 |  | 24.175 |  | 7.39 |  | 102.3 |  | 40812.1 |  | 26.11 |  | 7.88 |  | 4.71 | i | 19.27 | i | 9.21 | c, i
61-0200 | 2023-08-10 12:15 | EDT | 0.739 |  | 24.213 |  | 7.56 |  | 104.7 |  | 40897 |  | 26.17 |  | 7.9 |  | 5.2 | i | 21.24 | i | 9.45 | c, i
61-0200 | 2023-08-10 12:30 | EDT | 0.737 |  | 24.163 |  | 7.45 |  | 103.1 |  | 41087.1 |  | 26.31 |  | 7.9 |  | 5.27 | i | 21.53 | i | 10.45 | c, i
61-0200 | 2023-08-10 12:45 | EDT | 0.737 |  | 24.098 |  | 7.47 |  | 103.4 |  | 41131.3 |  | 26.34 |  | 7.9 |  | 5.31 | i | 21.71 | i | 10.43 | c, i
61-0200 | 2023-08-10 13:00 | EDT | 0.736 |  | 24.063 |  | 7.44 |  | 102.9 |  | 41142.8 |  | 26.35 |  | 7.9 |  | 5.69 | i | 23.22 | i | 10.66 | c, i
61-0200 | 2023-08-10 13:15 | EDT | 0.734 |  | 24.04 |  | 7.45 |  | 102.9 |  | 41140.5 |  | 26.35 |  | 7.9 |  | 5.56 | i | 22.69 | i | 10.27 | c, i
61-0200 | 2023-08-10 13:30 | EDT | 0.731 |  | 24.049 |  | 7.53 |  | 104.1 |  | 41149.9 |  | 26.36 |  | 7.91 |  | 5.71 | i | 23.3 | i | 10.75 | c, i
61-0200 | 2023-08-10 13:45 | EDT | 0.731 |  | 24.084 |  | 7.58 |  | 104.9 |  | 41176 |  | 26.37 |  | 7.91 |  | 5.31 | i | 21.68 | i | 10.44 | c, i
61-0200 | 2023-08-10 14:00 | EDT | 0.731 |  | 24.14 |  | 7.94 |  | 109.9 |  | 41214 |  | 26.4 |  | 7.95 |  | 6.56 | i | 26.74 | i | 12.85 | c, i
61-0200 | 2023-08-10 14:15 | EDT | 0.731 |  | 24.082 |  | 7.84 |  | 108.5 |  | 41206.3 |  | 26.4 |  | 7.94 |  | 5.59 | i | 22.84 | i | 11.33 | c, i
61-0200 | 2023-08-10 14:30 | EDT | 0.732 |  | 24.096 |  | 8.11 |  | 112.2 |  | 41237.4 |  | 26.42 |  | 7.97 |  | 6.71 | i | 27.36 | i | 13.16 | c, i
61-0200 | 2023-08-10 14:45 | EDT | 0.731 |  | 24.094 |  | 8.31 |  | 115.1 |  | 41305.7 |  | 26.47 |  | 7.99 |  | 7.47 | i | 30.43 | i | 13.83 | c, i
61-0200 | 2023-08-10 15:00 | EDT | 0.731 |  | 24.073 |  | 8.32 |  | 115.2 |  | 41397.7 |  | 26.53 |  | 8 |  | 7.29 | i | 29.74 | i | 13.86 | c, i
61-0200 | 2023-08-10 15:15 | EDT | 0.73 |  | 24.01 |  | 7.77 |  | 107.5 |  | 41430.4 |  | 26.56 |  | 7.95 |  | 4.1 | i | 16.76 | i | 8.05 | c, i
61-0200 | 2023-08-10 15:30 | EDT | 0.728 |  | 23.993 |  | 7.78 |  | 107.5 |  | 41482.4 |  | 26.59 |  | 7.95 |  | 4.08 | i | 16.69 | i | 8.27 | c, i
61-0200 | 2023-08-10 15:45 | EDT | 0.727 |  | 23.97 |  | 7.64 |  | 105.6 |  | 41566.4 |  | 26.65 |  | 7.94 |  | 4.15 | i | 16.99 | i | 7.43 | c, i
61-0200 | 2023-08-10 16:00 | EDT | 0.727 |  | 23.981 |  | 7.7 |  | 106.6 |  | 41634.7 |  | 26.7 |  | 7.95 |  | 4.4 | i | 18.01 | i | 8.08 | c, i
61-0200 | 2023-08-10 16:15 | EDT | 0.726 |  | 23.994 |  | 7.66 |  | 105.9 |  | 41579.6 |  | 26.66 |  | 7.94 |  | 5.35 | i | 21.86 | i | 10.25 | c, i
61-0200 | 2023-08-10 16:30 | EDT | 0.725 |  | 24.017 |  | 7.74 |  | 107.1 |  | 41543.1 |  | 26.64 |  | 7.95 |  | 5.48 | i | 22.38 | i | 10.22 | c, i
61-0200 | 2023-08-10 16:45 | EDT | 0.727 |  | 24.032 |  | 7.84 |  | 108.6 |  | 41500 |  | 26.61 |  | 7.96 |  | 5.18 | i | 21.15 | i | 9.13 | c, i
61-0200 | 2023-08-10 17:00 | EDT | 0.724 |  | 24.03 |  | 7.84 |  | 108.6 |  | 41511.8 |  | 26.61 |  | 7.96 |  | 4.63 | i | 18.93 | i | 9.01 | c, i
61-0200 | 2023-08-10 17:15 | EDT | 0.722 |  | 24.044 |  | 7.93 |  | 109.8 |  | 41463.6 |  | 26.58 |  | 7.97 |  | 5.13 | i | 20.94 | i | 9.41 | c, i
61-0200 | 2023-08-10 17:30 | EDT | 0.718 |  | 24.043 |  | 8.01 |  | 110.8 |  | 41463.1 |  | 26.58 |  | 7.98 |  | 6.04 | i | 24.65 | i | 11.57 | c, i
61-0200 | 2023-08-10 17:45 | EDT | 0.719 |  | 24.036 |  | 7.96 |  | 110.2 |  | 41501 |  | 26.61 |  | 7.97 |  | 5.16 | i | 21.06 | i | 9.89 | c, i
61-0200 | 2023-08-10 18:00 | EDT | 0.714 |  | 24.047 |  | 8.04 |  | 111.3 |  | 41450.1 |  | 26.57 |  | 7.98 |  | 5.79 | i | 23.63 | i | 10.62 | c, i
61-0200 | 2023-08-10 18:15 | EDT | 0.714 |  | 24.056 |  | 7.92 |  | 109.6 |  | 41357.1 |  | 26.5 |  | 7.97 |  | 5.24 | i | 21.4 | i | 9.54 | c, i
61-0200 | 2023-08-10 18:30 | EDT | 0.711 |  | 24.07 |  | 7.78 |  | 107.6 |  | 41298.2 |  | 26.46 |  | 7.95 |  | 4.67 | i | 19.09 | i | 7.18 | c, i
61-0200 | 2023-08-10 18:45 | EDT | 0.71 |  | 24.078 |  | 7.79 |  | 107.7 |  | 41265 |  | 26.44 |  | 7.95 |  | 4.69 | i | 19.15 | i | 8.85 | c, i
61-0200 | 2023-08-10 19:00 | EDT | 0.707 |  | 24.082 |  | 7.91 |  | 109.4 |  | 41267.4 |  | 26.44 |  | 7.97 |  | 6.89 | i | 28.08 | i | 12.45 | c, i
61-0200 | 2023-08-10 19:15 | EDT | 0.704 |  | 24.082 |  | 7.91 |  | 109.5 |  | 41300.4 |  | 26.46 |  | 7.97 |  | 8.93 | i | 36.39 | i | 15.48 | c, i
61-0200 | 2023-08-10 19:30 | EDT | 0.703 |  | 24.074 |  | 7.82 |  | 108.2 |  | 41285 |  | 26.45 |  | 7.96 |  | 8.94 | i | 36.42 | i | 15.93 | c, i
61-0200 | 2023-08-10 19:45 | EDT | 0.7 |  | 24.072 |  | 7.61 |  | 105.4 |  | 41241.2 |  | 26.42 |  | 7.93 |  | 5.9 | i | 24.06 | i | 10.34 | c, i
61-0200 | 2023-08-10 20:00 | EDT | 0.701 |  | 24.069 |  | 7.51 |  | 103.9 |  | 41162.5 |  | 26.37 |  | 7.92 |  | 5.12 | i | 20.91 | i | 9.08 | c, i
61-0200 | 2023-08-10 20:15 | EDT | 0.697 |  | 24.058 |  | 7.46 |  | 103.1 |  | 41117.5 |  | 26.33 |  | 7.91 |  | 4.02 | i | 16.44 | i | 6.96 | c, i
61-0200 | 2023-08-10 20:30 | EDT | 0.698 |  | 24.051 |  | 7.43 |  | 102.7 |  | 41107.4 |  | 26.33 |  | 7.91 |  | 3.7 | i | 15.17 | i | 6.91 | c, i
61-0200 | 2023-08-10 20:45 | EDT | 0.694 |  | 24.047 |  | 7.44 |  | 102.8 |  | 41135.3 |  | 26.35 |  | 7.91 |  | 3.89 | i | 15.94 | i | 6.67 | c, i
61-0200 | 2023-08-10 21:00 | EDT | 0.697 |  | 24.072 |  | 7.47 |  | 103.3 |  | 41153.5 |  | 26.36 |  | 7.92 |  | 3.94 | i | 16.14 | i | 6.92 | c, i
61-0200 | 2023-08-10 21:15 | EDT | 0.701 |  | 24.059 |  | 7.43 |  | 102.7 |  | 41174.5 |  | 26.37 |  | 7.92 |  | 4.28 | i | 17.51 | i | 7.28 | c, i
61-0200 | 2023-08-10 21:30 | EDT | 0.694 |  | 24.044 |  | 7.48 |  | 103.4 |  | 41216.9 |  | 26.4 |  | 7.93 |  | 4.81 | i | 19.65 | i | 8.43 | c, i
61-0200 | 2023-08-10 21:45 | EDT | 0.688 |  | 24.028 |  | 7.43 |  | 102.7 |  | 41259.9 |  | 26.44 |  | 7.92 |  | 4.08 | i | 16.69 | i | 7.34 | c, i
61-0200 | 2023-08-10 22:00 | EDT | 0.692 |  | 24.015 |  | 7.39 |  | 102.2 |  | 41280.5 |  | 26.45 |  | 7.92 |  | 4.31 | i | 17.62 | i | 7.27 | c, i
61-0200 | 2023-08-10 22:15 | EDT | 0.692 |  | 24.025 |  | 7.43 |  | 102.7 |  | 41303.5 |  | 26.47 |  | 7.92 |  | 3.68 | i | 15.08 | i | 6.86 | c, i
61-0200 | 2023-08-10 22:30 | EDT | 0.693 |  | 24.025 |  | 7.41 |  | 102.5 |  | 41345.9 |  | 26.5 |  | 7.93 |  | 3.68 | i | 15.08 | i | 6.53 | c, i
61-0200 | 2023-08-10 22:45 | EDT | 0.688 |  | 23.99 |  | 7.48 |  | 103.4 |  | 41424.1 |  | 26.55 |  | 7.94 |  | 3.94 | i | 16.11 | i | 7.33 | c, i
61-0200 | 2023-08-10 23:00 | EDT | 0.684 |  | 23.977 |  | 7.48 |  | 103.4 |  | 41519.9 |  | 26.62 |  | 7.94 |  | 4.24 | i | 17.33 | i | 6.22 | c, i
61-0200 | 2023-08-10 23:15 | EDT | 0.683 |  | 23.972 |  | 7.5 |  | 103.8 |  | 41630.9 |  | 26.7 |  | 7.95 |  | 3.37 | i | 13.79 | i | 7.42 | c, i
61-0200 | 2023-08-10 23:30 | EDT | 0.685 |  | 23.972 |  | 7.58 |  | 104.9 |  | 41766.9 |  | 26.8 |  | 7.96 |  | 3.83 | i | 15.68 | i | 6.8 | c, i
61-0200 | 2023-08-10 23:45 | EDT | 0.686 |  | 23.94 |  | 7.62 |  | 105.5 |  | 41866.6 |  | 26.87 |  | 7.97 |  | 3.98 | i | 16.27 | i | 7.25 | c, i
61-0200 | 2023-08-11 | EDT | 0.682 |  | 23.934 |  | 7.64 |  | 105.7 |  | 41924.8 |  | 26.91 |  | 7.98 |  | 3.86 | i | 15.79 | i | 6.96 | c, i
61-0200 | 2023-08-11 00:15 | EDT | 0.679 |  | 23.929 |  | 7.61 |  | 105.3 |  | 41939.3 |  | 26.92 |  | 7.98 |  | 3.89 | i | 15.92 | i | 7.28 | c, i
61-0200 | 2023-08-11 00:30 | EDT | 0.684 |  | 23.929 |  | 7.58 |  | 104.9 |  | 41961.9 |  | 26.94 |  | 7.97 |  | 3.97 | i | 16.26 | i | 7.45 | c, i
61-0200 | 2023-08-11 00:45 | EDT | 0.681 |  | 23.928 |  | 7.54 |  | 104.3 |  | 41945.1 |  | 26.93 |  | 7.97 |  | 4 | i | 16.36 | i | 7.51 | c, i
61-0200 | 2023-08-11 01:00 | EDT | 0.679 |  | 23.941 |  | 7.49 |  | 103.7 |  | 41961.9 |  | 26.94 |  | 7.96 |  | 4.09 | i | 16.73 | i | 7.49 | c, i
61-0200 | 2023-08-11 01:15 | EDT | 0.679 |  | 23.91 |  | 7.41 |  | 102.6 |  | 41865.4 |  | 26.87 |  | 7.95 |  | 4.68 | i | 19.12 | i | 8.85 | c, i
61-0200 | 2023-08-11 01:30 | EDT | 0.679 |  | 23.905 |  | 7.2 |  | 99.6 |  | 41849.8 |  | 26.86 |  | 7.94 |  | 4.03 | i | 16.49 | i | 7.6 | c, i
61-0200 | 2023-08-11 01:45 | EDT | 0.68 |  | 23.913 |  | 7.14 |  | 98.7 |  | 41803.6 |  | 26.83 |  | 7.93 |  | 4.18 | i | 17.11 | i | 7.82 | c, i
61-0200 | 2023-08-11 02:00 | EDT | 0.678 |  | 23.912 |  | 6.99 |  | 96.6 |  | 41801.1 |  | 26.82 |  | 7.91 |  | 4.12 | i | 16.86 | i | 7.91 | c, i
61-0200 | 2023-08-11 02:15 | EDT | 0.681 |  | 23.904 |  | 6.74 |  | 93.2 |  | 41793.4 |  | 26.82 |  | 7.89 |  | 4.38 | i | 17.91 | i | 8.34 | c, i
61-0200 | 2023-08-11 02:30 | EDT | 0.681 |  | 23.834 |  | 7.18 |  | 99 |  | 41295.9 |  | 26.46 |  | 7.94 |  | 4.66 | i | 19.05 | i | 8.63 | c, i
61-0200 | 2023-08-11 02:45 | EDT | 0.68 |  | 23.674 |  | 7.18 |  | 98.5 |  | 40952.3 |  | 26.22 |  | 7.91 |  | 4.27 | i | 17.47 | i | 7.77 | c, i
61-0200 | 2023-08-11 03:00 | EDT | 0.68 |  | 23.706 |  | 7.3 |  | 100.3 |  | 40839.3 |  | 26.14 |  | 7.93 |  | 4.07 | i | 16.66 | i | 7.76 | c, i
61-0200 | 2023-08-11 03:15 | EDT | 0.683 |  | 23.702 |  | 7.46 |  | 102.3 |  | 40733 |  | 26.07 |  | 7.94 |  | 4.53 | i | 18.51 | i | 8.05 | c, i
61-0200 | 2023-08-11 03:30 | EDT | 0.684 |  | 23.724 |  | 7.66 |  | 105 |  | 40573.2 |  | 25.95 |  | 7.97 |  | 4.83 | i | 19.73 | i | 8.98 | c, i
61-0200 | 2023-08-11 03:45 | EDT | 0.684 |  | 23.7 |  | 7.59 |  | 104 |  | 40545.2 |  | 25.93 |  | 7.96 |  | 4.8 | i | 19.63 | i | 8.54 | c, i
61-0200 | 2023-08-11 04:00 | EDT | 0.688 |  | 23.69 |  | 7.22 |  | 99 |  | 40607.8 |  | 25.98 |  | 7.91 |  | 4.01 | i | 16.4 | i | 7.19 | c, i
61-0200 | 2023-08-11 04:15 | EDT | 0.688 |  | 23.679 |  | 7.3 |  | 100 |  | 40612.3 |  | 25.98 |  | 7.92 |  | 3.92 | i | 16.05 | i | 6.82 | c, i
61-0200 | 2023-08-11 04:30 | EDT | 0.69 |  | 23.646 |  | 7.36 |  | 100.8 |  | 40630.2 |  | 25.99 |  | 7.93 |  | 3.81 | i | 15.59 | i | 6.77 | c, i
61-0200 | 2023-08-11 04:45 | EDT | 0.694 |  | 23.686 |  | 7.23 |  | 99.1 |  | 40747.2 |  | 26.08 |  | 7.91 |  | 3.81 | i | 15.61 | i | 6.5 | c, i
61-0200 | 2023-08-11 05:00 | EDT | 0.694 |  | 23.652 |  | 7.2 |  | 98.6 |  | 40734.9 |  | 26.07 |  | 7.9 |  | 3.63 | i | 14.88 | i | 6.15 | c, i
61-0200 | 2023-08-11 05:15 | EDT | 0.695 |  | 23.653 |  | 7.14 |  | 97.9 |  | 40836.6 |  | 26.14 |  | 7.9 |  | 3.81 | i | 15.61 | i | 6.97 | c, i
61-0200 | 2023-08-11 05:30 | EDT | 0.697 |  | 23.642 |  | 7.12 |  | 97.6 |  | 40944.9 |  | 26.22 |  | 7.9 |  | 3.91 | i | 16 | i | 6.68 | c, i
61-0200 | 2023-08-11 05:45 | EDT | 0.697 |  | 23.643 |  | 7.12 |  | 97.7 |  | 41038.2 |  | 26.28 |  | 7.9 |  | 3.76 | i | 15.38 | i | 6.64 | c, i
61-0200 | 2023-08-11 06:00 | EDT | 0.702 |  | 23.64 |  | 7.15 |  | 98.2 |  | 41238.5 |  | 26.43 |  | 7.91 |  | 3.92 | i | 16.03 | i | 7.18 | c, i
61-0200 | 2023-08-11 06:15 | EDT | 0.701 |  | 23.521 |  | 7.1 |  | 97 |  | 40558.4 |  | 25.95 |  | 7.9 |  | 3.89 | i | 15.91 | i | 6.86 | c, i
61-0200 | 2023-08-11 06:30 | EDT | 0.702 |  | 23.57 |  | 7.1 |  | 97.1 |  | 40595.7 |  | 25.97 |  | 7.9 |  | 4.31 | i | 17.62 | i | 7.22 | c, i
61-0200 | 2023-08-11 06:45 | EDT | 0.706 |  | 23.628 |  | 7.2 |  | 98.7 |  | 40624.2 |  | 25.99 |  | 7.92 |  | 4.55 | i | 18.58 | i | 7.99 | c, i
61-0200 | 2023-08-11 07:00 | EDT | 0.709 |  | 23.711 |  | 7.36 |  | 101 |  | 40761.4 |  | 26.09 |  | 7.94 |  | 5.04 | i | 20.6 | i | 9.57 | c, i
61-0200 | 2023-08-11 07:15 | EDT | 0.711 |  | 23.685 |  | 7.42 |  | 101.7 |  | 40671.3 |  | 26.02 |  | 7.94 |  | 6.33 | i | 25.82 | i | 11.84 | c, i
61-0200 | 2023-08-11 07:30 | EDT | 0.716 |  | 23.759 |  | 7.39 |  | 101.6 |  | 41186 |  | 26.39 |  | 7.95 |  | 6.27 | i | 25.59 | i | 11.81 | c, i
61-0200 | 2023-08-11 07:45 | EDT | 0.715 |  | 23.769 |  | 7.48 |  | 102.9 |  | 41158.2 |  | 26.37 |  | 7.96 |  | 6.98 | i | 28.45 | i | 12.97 | c, i
61-0200 | 2023-08-11 08:00 | EDT | 0.716 |  | 23.79 |  | 7.7 |  | 106 |  | 41140.7 |  | 26.35 |  | 7.98 |  | 7.08 | i | 28.87 | i | 13.21 | c, i
61-0200 | 2023-08-11 08:15 | EDT | 0.721 |  | 23.827 |  | 7.73 |  | 106.5 |  | 41277.1 |  | 26.45 |  | 7.98 |  | 6.98 | i | 28.46 | i | 12.4 | c, i
61-0200 | 2023-08-11 08:30 | EDT | 0.719 |  | 23.844 |  | 7.91 |  | 109 |  | 41191 |  | 26.39 |  | 8 |  | 8.7 | i | 35.43 | i | 14.12 | c, i
61-0200 | 2023-08-11 08:45 | EDT | 0.719 |  | 23.863 |  | 7.99 |  | 110.1 |  | 41147.4 |  | 26.36 |  | 8.01 |  | 7.47 | i | 30.46 | i | 15.67 | c, i
61-0200 | 2023-08-11 09:00 | EDT | 0.724 |  | 23.884 |  | 8.01 |  | 110.5 |  | 41232.4 |  | 26.42 |  | 8.01 |  | 6.42 | i | 26.2 | i | 12.23 | c, i
61-0200 | 2023-08-11 09:15 | EDT | 0.723 |  | 23.896 |  | 7.93 |  | 109.6 |  | 41509.9 |  | 26.62 |  | 8.01 |  | 6.47 | i | 26.39 | i | 11.57 | c, i
61-0200 | 2023-08-11 09:30 | EDT | 0.726 |  | 23.923 |  | 7.99 |  | 110.3 |  | 41415.7 |  | 26.55 |  | 8.01 |  | 5.03 | i | 20.56 | i | 9.19 | c, i
61-0200 | 2023-08-11 09:45 | EDT | 0.726 |  | 23.927 |  | 7.88 |  | 108.9 |  | 41625.5 |  | 26.7 |  | 8.01 |  | 4.34 | i | 17.76 | i | 8.02 | c, i
61-0200 | 2023-08-11 10:00 | EDT | 0.724 |  | 23.944 |  | 7.78 |  | 107.7 |  | 41827.4 |  | 26.84 |  | 8 |  | 4 | i | 16.37 | i | 7.45 | c, i
61-0200 | 2023-08-11 10:15 | EDT | 0.727 |  | 24.048 |  | 7.98 |  | 110.5 |  | 41574.1 |  | 26.66 |  | 8.02 |  | 3.25 | i | 13.32 | i | 5.88 | c, i
61-0200 | 2023-08-11 10:30 | EDT | 0.731 |  | 24.081 |  | 8.08 |  | 112 |  | 41566.6 |  | 26.65 |  | 8.02 |  | 3.57 | i | 14.63 | i | 6.68 | c, i
61-0200 | 2023-08-11 10:45 | EDT | 0.732 |  | 24.115 |  | 8.17 |  | 113.3 |  | 41608.1 |  | 26.68 |  | 8.03 |  | 3.57 | i | 14.64 | i | 6.71 | c, i
61-0200 | 2023-08-11 11:00 | EDT | 0.727 |  | 24.173 |  | 8.32 |  | 115.4 |  | 41503.8 |  | 26.61 |  | 8.05 |  | 3.55 | i | 14.55 | i | 6.37 | c, i
61-0200 | 2023-08-11 11:15 | EDT | 0.729 |  | 24.199 |  | 8.27 |  | 114.8 |  | 41582 |  | 26.66 |  | 8.04 |  | 3.44 | i | 14.1 | i | 6.61 | c, i
61-0200 | 2023-08-11 11:30 | EDT | 0.737 |  | 24.22 |  | 8.29 |  | 115.2 |  | 41667.6 |  | 26.72 |  | 8.04 |  | 3.71 | i | 15.21 | i | 6.64 | c, i
61-0200 | 2023-08-11 11:45 | EDT | 0.736 |  | 24.257 |  | 8.31 |  | 115.5 |  | 41704.6 |  | 26.75 |  | 8.05 |  | 3.53 | i | 14.45 | i | 6.12 | c, i
61-0200 | 2023-08-11 12:00 | EDT | 0.74 |  | 24.283 |  | 8.41 |  | 117.1 |  | 41730.4 |  | 26.77 |  | 8.06 |  | 3.59 | i | 14.69 | i | 6.41 | c, i
61-0200 | 2023-08-11 12:15 | EDT | 0.732 |  | 24.344 |  | 8.53 |  | 118.9 |  | 41713.5 |  | 26.75 |  | 8.07 |  | 3.42 | i | 14.03 | i | 6.07 | c, i
61-0200 | 2023-08-11 12:30 | EDT | 0.734 |  | 24.408 |  | 8.58 |  | 119.6 |  | 41683 |  | 26.73 |  | 8.08 |  | 3.36 | i | 13.78 | i | 5.8 | c, i
61-0200 | 2023-08-11 12:45 | EDT | 0.739 |  | 24.431 |  | 8.62 |  | 120.2 |  | 41693.7 |  | 26.74 |  | 8.08 |  | 3.26 | i | 13.38 | i | 5.73 | c, i
61-0200 | 2023-08-11 13:00 | EDT | 0.742 |  | 24.462 |  | 8.62 |  | 120.2 |  | 41643.9 |  | 26.7 |  | 8.08 |  | 3.28 | i | 13.47 | i | 5.67 | c, i
61-0200 | 2023-08-11 13:15 | EDT | 0.743 |  | 24.512 |  | 8.58 |  | 119.7 |  | 41588 |  | 26.66 |  | 8.08 |  | 3.19 | i | 13.08 | i | 5.5 | c, i
61-0200 | 2023-08-11 13:30 | EDT | 0.743 |  | 24.493 |  | 8.52 |  | 118.9 |  | 41635.9 |  | 26.69 |  | 8.07 |  | 3.31 | i | 13.56 | i | 5.87 | c, i
61-0200 | 2023-08-11 13:45 | EDT | 0.745 |  | 24.523 |  | 8.49 |  | 118.6 |  | 41657.5 |  | 26.71 |  | 8.07 |  | 3.34 | i | 13.7 | i | 5.9 | c, i
61-0200 | 2023-08-11 14:00 | EDT | 0.745 |  | 24.543 |  | 8.47 |  | 118.4 |  | 41682.3 |  | 26.73 |  | 8.07 |  | 3.33 | i | 13.66 | i | 5.47 | c, i
61-0200 | 2023-08-11 14:15 | EDT | 0.747 |  | 24.566 |  | 8.5 |  | 118.8 |  | 41661.5 |  | 26.71 |  | 8.07 |  | 3.44 | i | 14.09 | i | 6.2 | c, i
61-0200 | 2023-08-11 14:30 | EDT | 0.747 |  | 24.576 |  | 8.57 |  | 119.8 |  | 41678.8 |  | 26.72 |  | 8.08 |  | 3.92 | i | 16.05 | i | 6.46 | c, i
61-0200 | 2023-08-11 14:45 | EDT | 0.753 |  | 24.605 |  | 8.62 |  | 120.6 |  | 41705.4 |  | 26.74 |  | 8.08 |  | 3.78 | i | 15.48 | i | 6.81 | c, i
61-0200 | 2023-08-11 15:00 | EDT | 0.743 |  | 24.536 |  | 8.6 |  | 120.2 |  | 41769.3 |  | 26.79 |  | 8.08 |  | 4.13 | i | 16.9 | i | 6.9 | c, i
61-0200 | 2023-08-11 15:15 | EDT | 0.745 |  | 24.564 |  | 8.75 |  | 122.4 |  | 41780 |  | 26.8 |  | 8.1 |  | 4.77 | i | 19.5 | i | 8.44 | c, i
61-0200 | 2023-08-11 15:30 | EDT | 0.747 |  | 24.584 |  | 8.81 |  | 123.3 |  | 41786.3 |  | 26.8 |  | 8.1 |  | 4.92 | i | 20.09 | i | 8.68 | c, i
61-0200 | 2023-08-11 15:45 | EDT | 0.744 |  | 24.553 |  | 8.77 |  | 122.7 |  | 41819.6 |  | 26.82 |  | 8.1 |  | 4.86 | i | 19.85 | i | 8.28 | c, i
61-0200 | 2023-08-11 16:00 | EDT | 0.746 |  | 24.539 |  | 8.66 |  | 121.1 |  | 41878.5 |  | 26.87 |  | 8.09 |  | 4.73 | i | 19.34 | i | 7.33 | c, i
61-0200 | 2023-08-11 16:15 | EDT | 0.751 |  | 24.573 |  | 8.71 |  | 121.9 |  | 41972.4 |  | 26.93 |  | 8.1 |  | 4.58 | i | 18.74 | i | 7.72 | c, i
61-0200 | 2023-08-11 16:30 | EDT | 0.752 |  | 24.589 |  | 8.88 |  | 124.4 |  | 42057 |  | 26.99 |  | 8.11 |  | 5.69 | i | 23.24 | i | 9.53 | c, i
61-0200 | 2023-08-11 16:45 | EDT | 0.751 |  | 24.544 |  | 9.05 |  | 126.8 |  | 42318.4 |  | 27.18 |  | 8.13 |  | 8.21 | i | 33.44 | i | 14.87 | c, i
61-0200 | 2023-08-11 17:00 | EDT | 0.752 |  | 24.476 |  | 8.73 |  | 122.2 |  | 42355.2 |  | 27.21 |  | 8.1 |  | 5.82 | i | 23.76 | i | 9.78 | c, i
61-0200 | 2023-08-11 17:15 | EDT | 0.753 |  | 24.499 |  | 8.8 |  | 123.2 |  | 42374.7 |  | 27.22 |  | 8.11 |  | 5.51 | i | 22.48 | i | 9.45 | c, i
61-0200 | 2023-08-11 17:30 | EDT | 0.76 |  | 24.504 |  | 8.68 |  | 121.5 |  | 42390.8 |  | 27.23 |  | 8.1 |  | 5.23 | i | 21.37 | i | 8.49 | c, i
61-0200 | 2023-08-11 17:45 | EDT | 0.758 |  | 24.494 |  | 8.61 |  | 120.5 |  | 42398.6 |  | 27.24 |  | 8.09 |  | 5.22 | i | 21.31 | i | 8.72 | c, i
61-0200 | 2023-08-11 18:00 | EDT | 0.756 |  | 24.485 |  | 8.68 |  | 121.5 |  | 42419.6 |  | 27.25 |  | 8.1 |  | 4.65 | i | 19 | i | 7.75 | c, i
61-0200 | 2023-08-11 18:15 | EDT | 0.757 |  | 24.451 |  | 8.53 |  | 119.3 |  | 42455.8 |  | 27.28 |  | 8.09 |  | 3.84 | i | 15.73 | i | 6.27 | c, i
61-0200 | 2023-08-11 18:30 | EDT | 0.757 |  | 24.414 |  | 8.46 |  | 118.4 |  | 42514.6 |  | 27.32 |  | 8.08 |  | 4.02 | i | 16.45 | i | 6.5 | c, i
61-0200 | 2023-08-11 18:45 | EDT | 0.756 |  | 24.445 |  | 8.68 |  | 121.5 |  | 42455.1 |  | 27.28 |  | 8.11 |  | 4.16 | i | 17.01 | i | 6.77 | c, i
61-0200 | 2023-08-11 19:00 | EDT | 0.76 |  | 24.313 |  | 8.32 |  | 116.1 |  | 42310.8 |  | 27.18 |  | 8.07 |  | 3.01 | i | 12.36 | i | 4.95 | c, i
61-0200 | 2023-08-11 19:15 | EDT | 0.758 |  | 24.372 |  | 8.48 |  | 118.6 |  | 42469.7 |  | 27.29 |  | 8.08 |  | 3.63 | i | 14.88 | i | 5.75 | c, i
61-0200 | 2023-08-11 19:30 | EDT | 0.76 |  | 24.242 |  | 8.33 |  | 116.1 |  | 42318.5 |  | 27.19 |  | 8.07 |  | 3.52 | i | 14.42 | i | 5.91 | c, i
61-0200 | 2023-08-11 19:45 | EDT | 0.761 |  | 24.319 |  | 8.55 |  | 119.3 |  | 42353.6 |  | 27.21 |  | 8.1 |  | 3.46 | i | 14.16 | i | 5.22 | c, i
61-0200 | 2023-08-11 20:00 | EDT | 0.76 |  | 24.256 |  | 8.45 |  | 117.8 |  | 42326.7 |  | 27.19 |  | 8.09 |  | 3.28 | i | 13.46 | i | 4.84 | c, i
61-0200 | 2023-08-11 20:15 | EDT | 0.762 |  | 24.508 |  | 9.27 |  | 130 |  | 42572.2 |  | 27.36 |  | 8.17 |  | 3.76 | i | 15.4 | i | 5.97 | c, i
61-0200 | 2023-08-11 20:30 | EDT | 0.766 |  | 24.49 |  | 9.14 |  | 128 |  | 42548.9 |  | 27.35 |  | 8.16 |  | 3.48 | i | 14.24 | i | 5.58 | c, i
61-0200 | 2023-08-11 20:45 | EDT | 0.762 |  | 24.493 |  | 9.06 |  | 127 |  | 42517.6 |  | 27.32 |  | 8.15 |  | 3.61 | i | 14.8 | i | 5.78 | c, i
61-0200 | 2023-08-11 21:00 | EDT | 0.767 |  | 24.327 |  | 8.71 |  | 121.6 |  | 42332 |  | 27.19 |  | 8.13 |  | 3.06 | i | 12.56 | i | 4.67 | c, i
61-0200 | 2023-08-11 21:15 | EDT | 0.769 |  | 24.393 |  | 8.87 |  | 123.8 |  | 42170.6 |  | 27.08 |  | 8.15 |  | 3.17 | i | 13 | i | 4.85 | c, i
61-0200 | 2023-08-11 21:30 | EDT | 0.767 |  | 24.428 |  | 8.83 |  | 123.4 |  | 42177.8 |  | 27.08 |  | 8.14 |  | 2.89 | i | 11.87 | i | 4.71 | c, i
61-0200 | 2023-08-11 21:45 | EDT | 0.77 |  | 24.39 |  | 8.7 |  | 121.5 |  | 42057.4 |  | 27 |  | 8.13 |  | 3 | i | 12.32 | i | 4.7 | c, i
61-0200 | 2023-08-11 22:00 | EDT | 0.776 |  | 24.456 |  | 8.88 |  | 124.2 |  | 42217.7 |  | 27.11 |  | 8.14 |  | 3.09 | i | 12.68 | i | 4.98 | c, i
61-0200 | 2023-08-11 22:15 | EDT | 0.776 |  | 24.384 |  | 8.59 |  | 119.9 |  | 42179.9 |  | 27.09 |  | 8.11 |  | 3.29 | i | 13.49 | i | 5.08 | c, i
61-0200 | 2023-08-11 22:30 | EDT | 0.777 |  | 24.351 |  | 8.46 |  | 118 |  | 42114.3 |  | 27.04 |  | 8.1 |  | 3.11 | i | 12.77 | i | 4.67 | c, i
61-0200 | 2023-08-11 22:45 | EDT | 0.779 |  | 24.325 |  | 8.36 |  | 116.6 |  | 42145.1 |  | 27.06 |  | 8.09 |  | 3.05 | i | 12.51 | i | 4.86 | c, i
61-0200 | 2023-08-11 23:00 | EDT | 0.782 |  | 24.223 |  | 8.4 |  | 116.8 |  | 41948.1 |  | 26.92 |  | 8.1 |  | 3.07 | i | 12.61 | i | 4.91 | c, i
61-0200 | 2023-08-11 23:15 | EDT | 0.782 |  | 24.209 |  | 8.45 |  | 117.5 |  | 42037.6 |  | 26.99 |  | 8.1 |  | 2.87 | i | 11.78 | i | 4.26 | c, i
61-0200 | 2023-08-11 23:30 | EDT | 0.781 |  | 24.17 |  | 8.37 |  | 116.4 |  | 42005.5 |  | 26.96 |  | 8.1 |  | 2.79 | i | 11.47 | i | 4.07 | c, i
61-0200 | 2023-08-11 23:45 | EDT | 0.787 |  | 24.177 |  | 8.27 |  | 115 |  | 42095.5 |  | 27.03 |  | 8.08 |  | 3.15 | i | 12.92 | i | 4.83 | c, i
61-0200 | 2023-08-12 | EDT | 0.788 |  | 24.146 |  | 8.19 |  | 113.8 |  | 42084.8 |  | 27.02 |  | 8.07 |  | 3.27 | i | 13.39 | i | 5.14 | c, i
61-0200 | 2023-08-12 00:15 | EDT | 0.785 |  | 24.158 |  | 8.21 |  | 114.2 |  | 42173.3 |  | 27.08 |  | 8.07 |  | 3.85 | i | 15.74 | i | 6.58 | c, i
61-0200 | 2023-08-12 00:30 | EDT | 0.787 |  | 24.138 |  | 8.06 |  | 112.1 |  | 42185.3 |  | 27.09 |  | 8.06 |  | 3.1 | i | 12.71 | i | 4.74 | c, i
61-0200 | 2023-08-12 00:45 | EDT | 0.788 |  | 24.125 |  | 8.1 |  | 112.6 |  | 42209.1 |  | 27.11 |  | 8.06 |  | 3.27 | i | 13.4 | i | 5.15 | c, i
61-0200 | 2023-08-12 01:00 | EDT | 0.789 |  | 24.089 |  | 8.09 |  | 112.5 |  | 42170.2 |  | 27.08 |  | 8.06 |  | 3.24 | i | 13.29 | i | 5.05 | c, i
61-0200 | 2023-08-12 01:15 | EDT | 0.789 |  | 24.083 |  | 7.97 |  | 110.7 |  | 42151.2 |  | 27.07 |  | 8.05 |  | 3.2 | i | 13.12 | i | 4.96 | c, i
61-0200 | 2023-08-12 01:30 | EDT | 0.788 |  | 23.834 |  | 7.7 |  | 106.1 |  | 41275.6 |  | 26.45 |  | 7.98 |  | 4.4 | i | 17.99 | i | 6.95 | c, i
61-0200 | 2023-08-12 01:45 | EDT | 0.789 |  | 23.992 |  | 8.24 |  | 114.1 |  | 41595.6 |  | 26.68 |  | 8.05 |  | 4.28 | i | 17.51 | i | 6.91 | c, i
61-0200 | 2023-08-12 02:00 | EDT | 0.789 |  | 24.01 |  | 8 |  | 110.6 |  | 41418.7 |  | 26.55 |  | 8.02 |  | 4.39 | i | 17.93 | i | 7.11 | c, i
61-0200 | 2023-08-12 02:15 | EDT | 0.79 |  | 24.068 |  | 8.11 |  | 112.4 |  | 41533.9 |  | 26.63 |  | 8.04 |  | 4.4 | i | 17.99 | i | 7.02 | c, i
61-0200 | 2023-08-12 02:30 | EDT | 0.79 |  | 24.09 |  | 8.22 |  | 114 |  | 41617.2 |  | 26.69 |  | 8.05 |  | 4.15 | i | 16.99 | i | 6.47 | c, i
61-0200 | 2023-08-12 02:45 | EDT | 0.788 |  | 23.814 |  | 7.52 |  | 103.5 |  | 41239.7 |  | 26.42 |  | 7.96 |  | 4.46 | i | 18.22 | i | 7.24 | c, i
61-0200 | 2023-08-12 03:00 | EDT | 0.788 |  | 23.925 |  | 7.55 |  | 104.3 |  | 41437.6 |  | 26.56 |  | 7.97 |  | 4.57 | i | 18.7 | i | 7.71 | c, i
61-0200 | 2023-08-12 03:15 | EDT | 0.793 |  | 23.855 |  | 7.35 |  | 101.4 |  | 41406.9 |  | 26.54 |  | 7.94 |  | 4.11 | i | 16.81 | i | 6.55 | c, i
61-0200 | 2023-08-12 03:30 | EDT | 0.793 |  | 23.706 |  | 7.45 |  | 102.4 |  | 41346.5 |  | 26.5 |  | 7.95 |  | 4.15 | i | 16.98 | i | 6.77 | c, i
61-0200 | 2023-08-12 03:45 | EDT | 0.797 |  | 23.73 |  | 7.77 |  | 106.9 |  | 41382.9 |  | 26.53 |  | 8 |  | 4.32 | i | 17.68 | i | 6.84 | c, i
61-0200 | 2023-08-12 04:00 | EDT | 0.797 |  | 23.698 |  | 8.28 |  | 113.9 |  | 41361.3 |  | 26.51 |  | 8.06 |  | 4.66 | i | 19.06 | i | 7.33 | c, i
61-0200 | 2023-08-12 04:15 | EDT | 0.798 |  | 23.713 |  | 8.16 |  | 112.4 |  | 41502.6 |  | 26.61 |  | 8.05 |  | 4.57 | i | 18.67 | i | 7.53 | c, i
61-0200 | 2023-08-12 04:30 | EDT | 0.8 |  | 23.736 |  | 8.05 |  | 110.9 |  | 41613.2 |  | 26.69 |  | 8.04 |  | 4.26 | i | 17.41 | i | 6.68 | c, i
61-0200 | 2023-08-12 04:45 | EDT | 0.801 |  | 23.75 |  | 7.96 |  | 109.7 |  | 41691.6 |  | 26.75 |  | 8.03 |  | 4.07 | i | 16.66 | i | 6.52 | c, i
61-0200 | 2023-08-12 05:00 | EDT | 0.801 |  | 23.637 |  | 7.78 |  | 106.9 |  | 41296.3 |  | 26.47 |  | 8.01 |  | 4.22 | i | 17.26 | i | 6.62 | c, i
61-0200 | 2023-08-12 05:15 | EDT | 0.803 |  | 23.766 |  | 8.11 |  | 111.9 |  | 41690.3 |  | 26.75 |  | 8.05 |  | 3.91 | i | 16.01 | i | 5.91 | c, i
61-0200 | 2023-08-12 05:30 | EDT | 0.8 |  | 23.719 |  | 7.97 |  | 109.7 |  | 41537.5 |  | 26.64 |  | 8.03 |  | 4.25 | i | 17.39 | i | 6.83 | c, i
61-0200 | 2023-08-12 05:45 | EDT | 0.801 |  | 23.737 |  | 7.94 |  | 109.4 |  | 41702 |  | 26.76 |  | 8.03 |  | 4.01 | i | 16.4 | i | 6.23 | c, i
61-0200 | 2023-08-12 06:00 | EDT | 0.803 |  | 23.722 |  | 8.03 |  | 110.6 |  | 41673.4 |  | 26.74 |  | 8.04 |  | 4.1 | i | 16.79 | i | 6.65 | c, i
61-0200 | 2023-08-12 06:15 | EDT | 0.802 |  | 23.676 |  | 7.9 |  | 108.7 |  | 41537.8 |  | 26.64 |  | 8.02 |  | 3.76 | i | 15.38 | i | 5.76 | c, i
61-0200 | 2023-08-12 06:30 | EDT | 0.801 |  | 23.393 |  | 7.03 |  | 95.8 |  | 40618.4 |  | 25.99 |  | 7.88 |  | 4.25 | i | 17.38 | i | 6.9 | c, i
61-0200 | 2023-08-12 06:45 | EDT | 0.803 |  | 23.37 |  | 7.1 |  | 96.7 |  | 40540.7 |  | 25.94 |  | 7.88 |  | 4.29 | i | 17.55 | i | 7.23 | c, i
61-0200 | 2023-08-12 07:00 | EDT | 0.8 |  | 23.52 |  | 7.07 |  | 96.8 |  | 40801.6 |  | 26.12 |  | 7.88 |  | 4.76 | i | 19.47 | i | 7.66 | c, i
61-0200 | 2023-08-12 07:15 | EDT | 0.801 |  | 23.558 |  | 7.15 |  | 97.9 |  | 40891.5 |  | 26.18 |  | 7.89 |  | 4.47 | i | 18.27 | i | 7.5 | c, i
61-0200 | 2023-08-12 07:30 | EDT | 0.802 |  | 23.637 |  | 7.11 |  | 97.5 |  | 40951.1 |  | 26.22 |  | 7.89 |  | 4.67 | i | 19.09 | i | 7.94 | c, i
61-0200 | 2023-08-12 07:45 | EDT | 0.801 |  | 23.628 |  | 7.15 |  | 98.1 |  | 40894.4 |  | 26.18 |  | 7.9 |  | 4.89 | i | 19.99 | i | 8.45 | c, i
61-0200 | 2023-08-12 08:00 | EDT | 0.802 |  | 23.699 |  | 7.26 |  | 99.7 |  | 40982.2 |  | 26.24 |  | 7.91 |  | 5.73 | i | 23.4 | i | 9.05 | c, i
61-0200 | 2023-08-12 08:15 | EDT | 0.801 |  | 23.663 |  | 7.31 |  | 100.2 |  | 40656.3 |  | 26.01 |  | 7.91 |  | 5.25 | i | 21.45 | i | 8.75 | c, i
61-0200 | 2023-08-12 08:30 | EDT | 0.803 |  | 23.783 |  | 7.5 |  | 103.1 |  | 40831.8 |  | 26.14 |  | 7.93 |  | 5.8 | i | 23.66 | i | 9.51 | c, i
61-0200 | 2023-08-12 08:45 | EDT | 0.803 |  | 23.833 |  | 7.65 |  | 105.2 |  | 40614.4 |  | 25.98 |  | 7.94 |  | 5.4 | i | 22.07 | i | 9.16 | c, i
61-0200 | 2023-08-12 09:00 | EDT | 0.8 |  | 23.574 |  | 7.17 |  | 97.2 |  | 38569.6 |  | 24.54 |  | 7.84 |  | 4.13 | i | 16.91 | i | 7.09 | c, i
61-0200 | 2023-08-12 09:15 | EDT | 0.799 |  | 23.675 |  | 7.24 |  | 98.4 |  | 38688.7 |  | 24.62 |  | 7.85 |  | 4.61 | i | 18.85 | i | 8.25 | c, i
61-0200 | 2023-08-12 09:30 | EDT | 0.799 |  | 23.846 |  | 7.56 |  | 103.4 |  | 39327.1 |  | 25.07 |  | 7.89 |  | 6.82 | i | 27.8 | i | 11.86 | c, i
61-0200 | 2023-08-12 09:45 | EDT | 0.805 |  | 24.106 |  | 7.73 |  | 106.2 |  | 39462.1 |  | 25.16 |  | 7.91 |  | 5.71 | i | 23.29 | i | 9.79 | c, i
61-0200 | 2023-08-12 10:00 | EDT | 0.804 |  | 24.169 |  | 8.02 |  | 110.4 |  | 39593.3 |  | 25.25 |  | 7.94 |  | 6.22 | i | 25.39 | i | 10.21 | c, i
61-0200 | 2023-08-12 10:15 | EDT | 0.804 |  | 24.133 |  | 8.2 |  | 112.9 |  | 39819.6 |  | 25.41 |  | 7.97 |  | 6.64 | i | 27.08 | i | 10.55 | c, i
61-0200 | 2023-08-12 10:30 | EDT | 0.801 |  | 24.149 |  | 8.33 |  | 114.7 |  | 39790 |  | 25.39 |  | 7.98 |  | 6.33 | i | 25.84 | i | 9.9 | c, i
61-0200 | 2023-08-12 10:45 | EDT | 0.804 |  | 24.22 |  | 8.38 |  | 115.6 |  | 39919.3 |  | 25.48 |  | 7.98 |  | 6.53 | i | 26.65 | i | 11.14 | c, i
61-0200 | 2023-08-12 11:00 | EDT | 0.799 |  | 24.291 |  | 8.53 |  | 117.8 |  | 39960.4 |  | 25.51 |  | 8 |  | 6.46 | i | 26.36 | i | 10.81 | c, i
61-0200 | 2023-08-12 11:15 | EDT | 0.801 |  | 24.344 |  | 8.6 |  | 119 |  | 40075.6 |  | 25.59 |  | 8 |  | 6.88 | i | 28.05 | i | 11.21 | c, i
61-0200 | 2023-08-12 11:30 | EDT | 0.801 |  | 24.439 |  | 8.8 |  | 122 |  | 40140.9 |  | 25.63 |  | 8.02 |  | 7.56 | i | 30.82 | i | 13.28 | c, i
61-0200 | 2023-08-12 11:45 | EDT | 0.8 |  | 24.635 |  | 9.06 |  | 126.1 |  | 40157.3 |  | 25.64 |  | 8.05 |  | 6.78 | i | 27.64 | i | 11.27 | c, i
61-0200 | 2023-08-12 12:00 | EDT | 0.797 |  | 25.013 |  | 9.36 |  | 130.7 |  | 39510.9 |  | 25.18 |  | 8.06 |  | 8.12 | i | 33.08 | i | 15.21 | c, i
61-0200 | 2023-08-12 12:15 | EDT | 0.794 |  | 25.358 |  | 9.63 |  | 135 |  | 38918.9 |  | 24.75 |  | 8.08 |  | 9.08 | i | 36.99 | i | 15.74 | c, i
61-0200 | 2023-08-12 12:30 | EDT | 0.793 |  | 25.252 |  | 10 |  | 139.9 |  | 38819.6 |  | 24.68 |  | 8.12 |  | 11.19 | i | 45.56 | i | 18.38 | c, i
61-0200 | 2023-08-12 12:45 | EDT | 0.791 |  | 25.326 |  | 10.17 |  | 142.4 |  | 38723.3 |  | 24.61 |  | 8.13 |  | 11.77 | i | 47.88 | i | 20.39 | c, i
61-0200 | 2023-08-12 13:00 | EDT | 0.79 |  | 25.407 |  | 10.23 |  | 143.4 |  | 38782 |  | 24.65 |  | 8.14 |  | 11.12 | i | 45.26 | i | 19.45 | c, i
61-0200 | 2023-08-12 13:15 | EDT | 0.79 |  | 25.371 |  | 10.4 |  | 145.8 |  | 38986.6 |  | 24.8 |  | 8.16 |  | 11.23 | i | 45.72 | i | 19.57 | c, i
61-0200 | 2023-08-12 13:30 | EDT | 0.791 |  | 25.319 |  | 10.49 |  | 147.2 |  | 39340.6 |  | 25.05 |  | 8.17 |  | 10.57 | i | 43.04 | i | 18.21 | c, i
61-0200 | 2023-08-12 13:45 | EDT | 0.789 |  | 25.295 |  | 10.56 |  | 148.3 |  | 39643.9 |  | 25.26 |  | 8.18 |  | 10.28 | i | 41.85 | i | 18.39 | c, i
61-0200 | 2023-08-12 14:00 | EDT | 0.79 |  | 25.367 |  | 10.61 |  | 149.3 |  | 39959.7 |  | 25.49 |  | 8.19 |  | 9.21 | i | 37.51 | i | 17.65 | c, i
61-0200 | 2023-08-12 14:15 | EDT | 0.79 |  | 25.227 |  | 10.58 |  | 148.7 |  | 40209.2 |  | 25.67 |  | 8.19 |  | 9.24 | i | 37.62 | i | 16.56 | c, i
61-0200 | 2023-08-12 14:30 | EDT | 0.788 |  | 25.423 |  | 10.68 |  | 150.8 |  | 40355.6 |  | 25.77 |  | 8.21 |  | 10.26 | i | 41.77 | i | 16.8 | c, i
61-0200 | 2023-08-12 14:45 | EDT | 0.789 |  | 25.399 |  | 10.77 |  | 151.9 |  | 40422.6 |  | 25.81 |  | 8.21 |  | 10.11 | i | 41.17 | i | 17.33 | c, i
61-0200 | 2023-08-12 15:00 | EDT | 0.79 |  | 25.34 |  | 10.73 |  | 151.2 |  | 40513 |  | 25.88 |  | 8.21 |  | 9.57 | i | 38.96 | i | 15.1 | c, i
61-0200 | 2023-08-12 15:15 | EDT | 0.788 |  | 25.213 |  | 10.57 |  | 148.8 |  | 40590.2 |  | 25.94 |  | 8.2 |  | 7.96 | i | 32.44 | i | 13.41 | c, i
61-0200 | 2023-08-12 15:30 | EDT | 0.789 |  | 25.032 |  | 10.42 |  | 146.3 |  | 40586.6 |  | 25.94 |  | 8.19 |  | 6.85 | i | 27.95 | i | 11.14 | c, i
61-0200 | 2023-08-12 15:45 | EDT | 0.788 |  | 25.096 |  | 10.31 |  | 145 |  | 40732.4 |  | 26.04 |  | 8.19 |  | 7.24 | i | 29.5 | i | 11.82 | c, i
61-0200 | 2023-08-12 16:00 | EDT | 0.78 |  | 25.002 |  | 10.23 |  | 143.6 |  | 40774.9 |  | 26.07 |  | 8.19 |  | 6.35 | i | 25.91 | i | 10.48 | c, i
61-0200 | 2023-08-12 16:15 | EDT | 0.789 |  | 24.995 |  | 10.05 |  | 141.1 |  | 40877.2 |  | 26.14 |  | 8.18 |  | 5.86 | i | 23.92 | i | 9.62 | c, i
61-0200 | 2023-08-12 16:30 | EDT | 0.789 |  | 24.958 |  | 9.81 |  | 137.7 |  | 41046 |  | 26.27 |  | 8.17 |  | 5.52 | i | 22.55 | i | 9.03 | c, i
61-0200 | 2023-08-12 16:45 | EDT | 0.79 |  | 24.89 |  | 9.78 |  | 137.3 |  | 41167.2 |  | 26.35 |  | 8.17 |  | 5.37 | i | 21.92 | i | 8.18 | c, i
61-0200 | 2023-08-12 17:00 | EDT | 0.794 |  | 24.858 |  | 9.83 |  | 137.9 |  | 41269.2 |  | 26.43 |  | 8.18 |  | 5.37 | i | 21.91 | i | 8.79 | c, i
61-0200 | 2023-08-12 17:15 | EDT | 0.792 |  | 24.851 |  | 9.83 |  | 137.8 |  | 41309.8 |  | 26.46 |  | 8.18 |  | 5.32 | i | 21.73 | i | 8.66 | c, i
61-0200 | 2023-08-12 17:30 | EDT | 0.794 |  | 24.844 |  | 9.78 |  | 137.2 |  | 41348.2 |  | 26.48 |  | 8.17 |  | 5.32 | i | 21.74 | i | 8.33 | c, i
61-0200 | 2023-08-12 17:45 | EDT | 0.792 |  | 24.856 |  | 9.81 |  | 137.7 |  | 41406 |  | 26.52 |  | 8.18 |  | 5.49 | i | 22.42 | i | 8.74 | c, i
61-0200 | 2023-08-12 18:00 | EDT | 0.794 |  | 24.862 |  | 9.77 |  | 137.1 |  | 41456.4 |  | 26.56 |  | 8.18 |  | 5.06 | i | 20.65 | i | 8.3 | c, i
61-0200 | 2023-08-12 18:15 | EDT | 0.793 |  | 24.865 |  | 9.92 |  | 139.4 |  | 41516.3 |  | 26.6 |  | 8.19 |  | 5.28 | i | 21.58 | i | 8.69 | c, i
61-0200 | 2023-08-12 18:30 | EDT | 0.793 |  | 24.869 |  | 10.1 |  | 141.9 |  | 41538.7 |  | 26.62 |  | 8.21 |  | 6.01 | i | 24.53 | i | 9.52 | c, i
61-0200 | 2023-08-12 18:45 | EDT | 0.793 |  | 24.858 |  | 10.03 |  | 140.9 |  | 41532.5 |  | 26.61 |  | 8.21 |  | 6.04 | i | 24.64 | i | 9.53 | c, i
61-0200 | 2023-08-12 19:00 | EDT | 0.794 |  | 24.853 |  | 10.19 |  | 143 |  | 41510.3 |  | 26.6 |  | 8.22 |  | 6.18 | i | 25.23 | i | 9.02 | c, i
61-0200 | 2023-08-12 19:15 | EDT | 0.793 |  | 24.842 |  | 10.14 |  | 142.3 |  | 41485.6 |  | 26.58 |  | 8.22 |  | 6.38 | i | 26.03 | i | 9.36 | c, i
61-0200 | 2023-08-12 19:30 | EDT | 0.794 |  | 24.818 |  | 9.98 |  | 140 |  | 41481.1 |  | 26.58 |  | 8.21 |  | 5.97 | i | 24.38 | i | 10.84 | c, i
61-0200 | 2023-08-12 19:45 | EDT | 0.791 |  | 24.808 |  | 10.14 |  | 142.3 |  | 41464.7 |  | 26.57 |  | 8.22 |  | 6.44 | i | 26.28 | i | 10.19 | c, i
61-0200 | 2023-08-12 20:00 | EDT | 0.79 |  | 24.801 |  | 10.08 |  | 141.3 |  | 41466.2 |  | 26.57 |  | 8.22 |  | 7.13 | i | 29.06 | i | 10.88 | c, i
61-0200 | 2023-08-12 20:15 | EDT | 0.79 |  | 24.776 |  | 9.98 |  | 139.9 |  | 41456.8 |  | 26.56 |  | 8.22 |  | 5.94 | i | 24.24 | i | 8.54 | c, i
61-0200 | 2023-08-12 20:30 | EDT | 0.793 |  | 24.746 |  | 9.9 |  | 138.8 |  | 41463.1 |  | 26.57 |  | 8.21 |  | 5.95 | i | 24.27 | i | 10.22 | c, i
61-0200 | 2023-08-12 20:45 | EDT | 0.791 |  | 24.696 |  | 9.88 |  | 138.3 |  | 41490.3 |  | 26.59 |  | 8.22 |  | 6.22 | i | 25.36 | i | 9.42 | c, i
61-0200 | 2023-08-12 21:00 | EDT | 0.794 |  | 24.798 |  | 10.62 |  | 148.9 |  | 41460.3 |  | 26.56 |  | 8.3 |  | 6.91 | i | 28.19 | i | 10.18 | c, i
61-0200 | 2023-08-12 21:15 | EDT | 0.796 |  | 24.821 |  | 10.58 |  | 148.5 |  | 41484.7 |  | 26.58 |  | 8.29 |  | 6.35 | i | 25.9 | i | 9.31 | c, i
61-0200 | 2023-08-12 21:30 | EDT | 0.796 |  | 24.805 |  | 10.74 |  | 150.6 |  | 41443.8 |  | 26.55 |  | 8.32 |  | 6.25 | i | 25.52 | i | 9.2 | c, i
61-0200 | 2023-08-12 21:45 | EDT | 0.789 |  | 24.803 |  | 10.69 |  | 149.9 |  | 41428.4 |  | 26.54 |  | 8.32 |  | 6.25 | i | 25.5 | i | 9.17 | c, i
61-0200 | 2023-08-12 22:00 | EDT | 0.79 |  | 24.771 |  | 10.45 |  | 146.4 |  | 41254.7 |  | 26.42 |  | 8.29 |  | 6.32 | i | 25.78 | i | 9.49 | c, i
61-0200 | 2023-08-12 22:15 | EDT | 0.785 |  | 24.79 |  | 10.35 |  | 145 |  | 41157.1 |  | 26.35 |  | 8.28 |  | 5.57 | i | 22.72 | i | 8.59 | c, i
61-0200 | 2023-08-12 22:30 | EDT | 0.784 |  | 24.754 |  | 9.82 |  | 137.3 |  | 40940.2 |  | 26.19 |  | 8.23 |  | 5.49 | i | 22.4 | i | 8.21 | c, i
61-0200 | 2023-08-12 22:45 | EDT | 0.782 |  | 24.761 |  | 9.82 |  | 137.3 |  | 40883.3 |  | 26.15 |  | 8.23 |  | 6.26 | i | 25.54 | i | 10.04 | c, i
61-0200 | 2023-08-12 23:00 | EDT | 0.784 |  | 24.772 |  | 9.84 |  | 137.6 |  | 40905.7 |  | 26.17 |  | 8.23 |  | 5.93 | i | 24.21 | i | 8.82 | c, i
61-0200 | 2023-08-12 23:15 | EDT | 0.783 |  | 24.751 |  | 9.79 |  | 136.9 |  | 40858.4 |  | 26.14 |  | 8.23 |  | 6.02 | i | 24.58 | i | 8.97 | c, i
61-0200 | 2023-08-12 23:30 | EDT | 0.78 |  | 24.731 |  | 9.73 |  | 136 |  | 40830.3 |  | 26.12 |  | 8.23 |  | 5.86 | i | 23.92 | i | 8.68 | c, i
61-0200 | 2023-08-12 23:45 | EDT | 0.776 |  | 24.736 |  | 9.77 |  | 136.6 |  | 40858.5 |  | 26.14 |  | 8.23 |  | 5.78 | i | 23.59 | i | 9 | c, i
61-0200 | 2023-08-13 | EDT | 0.776 |  | 24.714 |  | 9.7 |  | 135.5 |  | 40846.9 |  | 26.13 |  | 8.23 |  | 5.81 | i | 23.73 | i | 8.4 | c, i
61-0200 | 2023-08-13 00:15 | EDT | 0.774 |  | 24.715 |  | 9.7 |  | 135.5 |  | 40866.1 |  | 26.14 |  | 8.23 |  | 5.97 | i | 24.37 | i | 8.97 | c, i
61-0200 | 2023-08-13 00:30 | EDT | 0.773 |  | 24.718 |  | 9.71 |  | 135.8 |  | 40926.5 |  | 26.19 |  | 8.23 |  | 5.68 | i | 23.18 | i | 8.27 | c, i
61-0200 | 2023-08-13 00:45 | EDT | 0.776 |  | 24.713 |  | 9.68 |  | 135.4 |  | 41018.4 |  | 26.25 |  | 8.23 |  | 5.6 | i | 22.88 | i | 8.23 | c, i
61-0200 | 2023-08-13 01:00 | EDT | 0.775 |  | 24.69 |  | 9.6 |  | 134.2 |  | 41169.2 |  | 26.36 |  | 8.22 |  | 5.15 | i | 21.04 | i | 7.56 | c, i
61-0200 | 2023-08-13 01:15 | EDT | 0.778 |  | 24.681 |  | 9.61 |  | 134.4 |  | 41433.2 |  | 26.55 |  | 8.22 |  | 4.68 | i | 19.11 | i | 7.19 | c, i
61-0200 | 2023-08-13 01:30 | EDT | 0.775 |  | 24.619 |  | 9.55 |  | 133.5 |  | 41602.8 |  | 26.67 |  | 8.23 |  | 4.48 | i | 18.32 | i | 6.58 | c, i
61-0200 | 2023-08-13 01:45 | EDT | 0.776 |  | 24.573 |  | 9.33 |  | 130.5 |  | 41754.8 |  | 26.78 |  | 8.21 |  | 4.06 | i | 16.59 | i | 5.9 | c, i
61-0200 | 2023-08-13 02:00 | EDT | 0.779 |  | 24.505 |  | 9.05 |  | 126.4 |  | 41800 |  | 26.81 |  | 8.19 |  | 3.74 | i | 15.32 | i | 5.67 | c, i
61-0200 | 2023-08-13 02:15 | EDT | 0.776 |  | 24.446 |  | 8.77 |  | 122.4 |  | 41820.7 |  | 26.83 |  | 8.15 |  | 3.52 | i | 14.43 | i | 5.48 | c, i
61-0200 | 2023-08-13 02:30 | EDT | 0.775 |  | 24.444 |  | 8.71 |  | 121.5 |  | 41815.2 |  | 26.82 |  | 8.15 |  | 3.81 | i | 15.6 | i | 5.78 | c, i
61-0200 | 2023-08-13 02:45 | EDT | 0.775 |  | 24.432 |  | 8.59 |  | 119.9 |  | 41803.8 |  | 26.82 |  | 8.14 |  | 3.52 | i | 14.42 | i | 5.37 | c, i
61-0200 | 2023-08-13 03:00 | EDT | 0.777 |  | 24.414 |  | 8.46 |  | 118.1 |  | 41797.1 |  | 26.81 |  | 8.13 |  | 3.77 | i | 15.45 | i | 5.76 | c, i
61-0200 | 2023-08-13 03:15 | EDT | 0.775 |  | 24.399 |  | 8.34 |  | 116.4 |  | 41800.7 |  | 26.81 |  | 8.12 |  | 4.06 | i | 16.61 | i | 6.75 | c, i
61-0200 | 2023-08-13 03:30 | EDT | 0.775 |  | 24.38 |  | 8.22 |  | 114.7 |  | 41803.9 |  | 26.82 |  | 8.1 |  | 3.99 | i | 16.31 | i | 6.35 | c, i
61-0200 | 2023-08-13 03:45 | EDT | 0.772 |  | 24.346 |  | 8.07 |  | 112.4 |  | 41807.5 |  | 26.82 |  | 8.09 |  | 4.11 | i | 16.81 | i | 6.3 | c, i
61-0200 | 2023-08-13 04:00 | EDT | 0.772 |  | 24.332 |  | 7.96 |  | 110.9 |  | 41866.3 |  | 26.86 |  | 8.08 |  | 4.21 | i | 17.21 | i | 6.64 | c, i
61-0200 | 2023-08-13 04:15 | EDT | 0.77 |  | 24.315 |  | 7.94 |  | 110.6 |  | 41926.1 |  | 26.91 |  | 8.08 |  | 4.24 | i | 17.34 | i | 6.63 | c, i
61-0200 | 2023-08-13 04:30 | EDT | 0.767 |  | 24.28 |  | 7.77 |  | 108.3 |  | 42164.5 |  | 27.08 |  | 8.06 |  | 3.68 | i | 15.08 | i | 5.67 | c, i
61-0200 | 2023-08-13 04:45 | EDT | 0.775 |  | 24.261 |  | 7.75 |  | 108.1 |  | 42265.6 |  | 27.15 |  | 8.06 |  | 3.27 | i | 13.39 | i | 5.05 | c, i
61-0200 | 2023-08-13 05:00 | EDT | 0.776 |  | 24.265 |  | 7.61 |  | 106.1 |  | 42293.8 |  | 27.17 |  | 8.05 |  | 3.53 | i | 14.48 | i | 5.39 | c, i
61-0200 | 2023-08-13 05:15 | EDT | 0.781 |  | 24.236 |  | 7.45 |  | 103.8 |  | 42312 |  | 27.18 |  | 8.03 |  | 4 | i | 16.37 | i | 6.52 | c, i
61-0200 | 2023-08-13 05:30 | EDT | 0.789 |  | 24.228 |  | 7.46 |  | 103.9 |  | 42302.1 |  | 27.18 |  | 8.03 |  | 3.81 | i | 15.59 | i | 6.22 | c, i
61-0200 | 2023-08-13 05:45 | EDT | 0.79 |  | 24.217 |  | 7.36 |  | 102.5 |  | 42307.6 |  | 27.18 |  | 8.02 |  | 3.91 | i | 16.02 | i | 6.44 | c, i
61-0200 | 2023-08-13 06:00 | EDT | 0.791 |  | 24.385 |  | 7.97 |  | 110.9 |  | 41511.1 |  | 26.61 |  | 8.1 |  | 6.79 | i | 27.69 | i | 10.46 | c, i
61-0200 | 2023-08-13 06:15 | EDT | 0.795 |  | 24.543 |  | 8.29 |  | 115.5 |  | 40995.8 |  | 26.24 |  | 8.13 |  | 7.1 | i | 28.93 | i | 11.34 | c, i
61-0200 | 2023-08-13 06:30 | EDT | 0.791 |  | 24.58 |  | 8.31 |  | 115.8 |  | 40809.8 |  | 26.1 |  | 8.14 |  | 7.26 | i | 29.59 | i | 11.69 | c, i
61-0200 | 2023-08-13 06:45 | EDT | 0.781 |  | 24.644 |  | 8.41 |  | 117.3 |  | 40759.6 |  | 26.07 |  | 8.15 |  | 7.34 | i | 29.91 | i | 10.4 | c, i
61-0200 | 2023-08-13 07:00 | EDT | 0.785 |  | 24.595 |  | 8.32 |  | 116 |  | 40741.8 |  | 26.06 |  | 8.14 |  | 6.68 | i | 27.23 | i | 10.21 | c, i
61-0200 | 2023-08-13 07:15 | EDT | 0.788 |  | 24.569 |  | 8.36 |  | 116.4 |  | 40769.9 |  | 26.08 |  | 8.15 |  | 6.2 | i | 25.31 | i | 9.27 | c, i
61-0200 | 2023-08-13 07:30 | EDT | 0.791 |  | 24.553 |  | 8.41 |  | 117.2 |  | 40825 |  | 26.12 |  | 8.15 |  | 7.81 | i | 31.82 | i | 12.35 | c, i
61-0200 | 2023-08-13 07:45 | EDT | 0.789 |  | 24.487 |  | 8.38 |  | 116.6 |  | 40964.2 |  | 26.22 |  | 8.15 |  | 9.02 | i | 36.75 | i | 14.13 | c, i
61-0200 | 2023-08-13 08:00 | EDT | 0.786 |  | 24.43 |  | 8.25 |  | 114.9 |  | 41362.5 |  | 26.5 |  | 8.13 |  | 8.9 | i | 36.26 | i | 15.52 | c, i
61-0200 | 2023-08-13 08:15 | EDT | 0.788 |  | 24.453 |  | 8.4 |  | 116.9 |  | 40914.6 |  | 26.18 |  | 8.15 |  | 8.61 | i | 35.07 | i | 14.13 | c, i
61-0200 | 2023-08-13 08:30 | EDT | 0.787 |  | 24.598 |  | 8.68 |  | 121 |  | 40610.2 |  | 25.96 |  | 8.19 |  | 14.21 | i | 57.78 | i | 20.73 | c, i
61-0200 | 2023-08-13 08:45 | EDT | 0.787 |  | 24.663 |  | 8.76 |  | 122.1 |  | 40378.7 |  | 25.8 |  | 8.19 |  | 16.41 | i | 66.75 | i | 24.75 | c, i
61-0200 | 2023-08-13 09:00 | EDT | 0.781 |  | 24.698 |  | 8.92 |  | 124.3 |  | 40367.1 |  | 25.79 |  | 8.2 |  | 15.66 | i | 63.69 | i | 25.03 | c, i
61-0200 | 2023-08-13 09:15 | EDT | 0.784 |  | 24.697 |  | 8.72 |  | 121.6 |  | 40463.8 |  | 25.86 |  | 8.18 |  | 12.38 | i | 50.4 | i | 19.02 | c, i
61-0200 | 2023-08-13 09:30 | EDT | 0.783 |  | 24.685 |  | 8.84 |  | 123.2 |  | 40361.1 |  | 25.78 |  | 8.19 |  | 14.42 | i | 58.64 | i | 22.94 | c, i
61-0200 | 2023-08-13 09:45 | EDT | 0.781 |  | 24.623 |  | 8.75 |  | 121.9 |  | 40686 |  | 26.02 |  | 8.18 |  | 8.66 | i | 35.28 | i | 14.05 | c, i
61-0200 | 2023-08-13 10:00 | EDT | 0.778 |  | 24.527 |  | 8.56 |  | 119.5 |  | 41353 |  | 26.49 |  | 8.15 |  | 6.14 | i | 25.04 | i | 10.18 | c, i
61-0200 | 2023-08-13 10:15 | EDT | 0.78 |  | 24.755 |  | 9.26 |  | 129.3 |  | 40447.8 |  | 25.84 |  | 8.22 |  | 11.14 | i | 45.34 | i | 18.51 | c, i
61-0200 | 2023-08-13 10:30 | EDT | 0.778 |  | 24.799 |  | 9.43 |  | 131.7 |  | 40445.9 |  | 25.84 |  | 8.23 |  | 11.88 | i | 48.33 | i | 18.89 | c, i
61-0200 | 2023-08-13 10:45 | EDT | 0.777 |  | 24.76 |  | 9.41 |  | 131.4 |  | 40495.1 |  | 25.88 |  | 8.22 |  | 8.03 | i | 32.73 | i | 12.61 | c, i
61-0200 | 2023-08-13 11:00 | EDT | 0.774 |  | 24.961 |  | 9.82 |  | 137.6 |  | 40468.3 |  | 25.85 |  | 8.26 |  | 12.79 | i | 52.06 | i | 21.05 | c, i
61-0200 | 2023-08-13 11:15 | EDT | 0.773 |  | 25.109 |  | 10.14 |  | 142.4 |  | 40482.6 |  | 25.86 |  | 8.29 |  | 12.81 | i | 52.14 | i | 21.63 | c, i
61-0200 | 2023-08-13 11:30 | EDT | 0.778 |  | 25.121 |  | 10.22 |  | 143.6 |  | 40520.2 |  | 25.89 |  | 8.3 |  | 14.05 | i | 57.14 | i | 21.24 | c, i
61-0200 | 2023-08-13 11:45 | EDT | 0.77 |  | 25.103 |  | 10.2 |  | 143.3 |  | 40601.7 |  | 25.95 |  | 8.3 |  | 11.96 | i | 48.67 | i | 20.25 | c, i
61-0200 | 2023-08-13 12:00 | EDT | 0.77 |  | 25.107 |  | 10.3 |  | 144.8 |  | 40642.6 |  | 25.98 |  | 8.31 |  | 11.68 | i | 47.55 | i | 20.23 | c, i
61-0200 | 2023-08-13 12:15 | EDT | 0.77 |  | 25 |  | 10.21 |  | 143.3 |  | 40819.2 |  | 26.1 |  | 8.3 |  | 11.48 | i | 46.71 | i | 18.58 | c, i
61-0200 | 2023-08-13 12:30 | EDT | 0.768 |  | 25.023 |  | 10.4 |  | 146 |  | 40933.7 |  | 26.18 |  | 8.32 |  | 12.89 | i | 52.44 | i | 20.98 | c, i
61-0200 | 2023-08-13 12:45 | EDT | 0.769 |  | 25.036 |  | 10.34 |  | 145.3 |  | 41094.1 |  | 26.3 |  | 8.31 |  | 14.43 | i | 58.69 | i | 23.23 | c, i
61-0200 | 2023-08-13 13:00 | EDT | 0.764 |  | 25.027 |  | 10.49 |  | 147.6 |  | 41248 |  | 26.41 |  | 8.31 |  | 22.75 | i | 92.45 | i | 36.7 | c, i
61-0200 | 2023-08-13 13:15 | EDT | 0.762 |  | 25.083 |  | 10.38 |  | 146.3 |  | 41413.5 |  | 26.52 |  | 8.3 |  | 18.38 | i | 74.75 | i | 32.1 | c, i
61-0200 | 2023-08-13 13:30 | EDT | 0.763 |  | 25.102 |  | 10.04 |  | 141.5 |  | 41462.2 |  | 26.56 |  | 8.26 |  | 17.89 | i | 72.74 | i | 29.66 | c, i
61-0200 | 2023-08-13 13:45 | EDT | 0.762 |  | 25.176 |  | 10.06 |  | 142 |  | 41538.2 |  | 26.61 |  | 8.26 |  | 16.5 | i | 67.08 | i | 27.18 | c, i
61-0200 | 2023-08-13 14:00 | EDT | 0.762 |  | 25.305 |  | 10.33 |  | 146.2 |  | 41399.2 |  | 26.51 |  | 8.29 |  | 17.11 | i | 69.57 | i | 28.71 | c, i
61-0200 | 2023-08-13 14:15 | EDT | 0.763 |  | 25.304 |  | 10.18 |  | 143.9 |  | 41308.2 |  | 26.44 |  | 8.28 |  | 12.4 | i | 50.47 | i | 21.49 | c, i
61-0200 | 2023-08-13 14:30 | EDT | 0.757 |  | 25.397 |  | 9.93 |  | 140.8 |  | 41655.8 |  | 26.69 |  | 8.26 |  | 14.16 | i | 57.6 | i | 23 | c, i
61-0200 | 2023-08-13 14:45 | EDT | 0.762 |  | 25.217 |  | 10.05 |  | 142 |  | 41535.1 |  | 26.61 |  | 8.27 |  | 10.91 | i | 44.4 | i | 18.25 | c, i
61-0200 | 2023-08-13 15:00 | EDT | 0.763 |  | 25.118 |  | 9.71 |  | 137 |  | 41673.8 |  | 26.71 |  | 8.24 |  | 7.87 | i | 32.07 | i | 13 | c, i
61-0200 | 2023-08-13 15:15 | EDT | 0.759 |  | 25.007 |  | 9.29 |  | 130.9 |  | 41781 |  | 26.79 |  | 8.21 |  | 5.68 | i | 23.17 | i | 9.97 | c, i
61-0200 | 2023-08-13 15:30 | EDT | 0.761 |  | 24.937 |  | 9.2 |  | 129.5 |  | 41836.4 |  | 26.83 |  | 8.19 |  | 5 | i | 20.42 | i | 8.65 | c, i
61-0200 | 2023-08-13 15:45 | EDT | 0.76 |  | 24.878 |  | 9.07 |  | 127.6 |  | 41907.4 |  | 26.88 |  | 8.18 |  | 4.85 | i | 19.83 | i | 8.34 | c, i
61-0200 | 2023-08-13 16:00 | EDT | 0.76 |  | 24.918 |  | 9.09 |  | 128 |  | 41925.2 |  | 26.89 |  | 8.18 |  | 4.89 | i | 19.97 | i | 8.28 | c, i
61-0200 | 2023-08-13 16:15 | EDT | 0.749 |  | 25.006 |  | 9.33 |  | 131.6 |  | 41865.1 |  | 26.85 |  | 8.21 |  | 5.79 | i | 23.64 | i | 9.95 | c, i
61-0200 | 2023-08-13 16:30 | EDT | 0.755 |  | 25.015 |  | 9.25 |  | 130.5 |  | 41911 |  | 26.88 |  | 8.2 |  | 6.71 | i | 27.38 | i | 11.19 | c, i
61-0200 | 2023-08-13 16:45 | EDT | 0.762 |  | 25.032 |  | 9.26 |  | 130.6 |  | 41966.8 |  | 26.92 |  | 8.2 |  | 8.12 | i | 33.1 | i | 13.56 | c, i
61-0200 | 2023-08-13 17:00 | EDT | 0.763 |  | 25.077 |  | 9.32 |  | 131.6 |  | 41983.2 |  | 26.93 |  | 8.21 |  | 8.93 | i | 36.38 | i | 14.68 | c, i
61-0200 | 2023-08-13 17:15 | EDT | 0.769 |  | 25.091 |  | 9.34 |  | 132 |  | 42021 |  | 26.96 |  | 8.21 |  | 11.15 | i | 45.4 | i | 17.29 | c, i
61-0200 | 2023-08-13 17:30 | EDT | 0.76 |  | 25.114 |  | 9.49 |  | 134.2 |  | 42085.6 |  | 27 |  | 8.22 |  | 11.13 | i | 45.31 | i | 18.96 | c, i
61-0200 | 2023-08-13 17:45 | EDT | 0.767 |  | 25.149 |  | 9.53 |  | 134.7 |  | 42044.1 |  | 26.97 |  | 8.22 |  | 12.79 | i | 52.04 | i | 21.18 | c, i
61-0200 | 2023-08-13 18:00 | EDT | 0.766 |  | 25.14 |  | 9.61 |  | 135.9 |  | 41995.2 |  | 26.94 |  | 8.23 |  | 10.43 | i | 42.47 | i | 19.32 | c, i
61-0200 | 2023-08-13 18:15 | EDT | 0.767 |  | 25.215 |  | 9.84 |  | 139.1 |  | 41809.3 |  | 26.8 |  | 8.26 |  | 10.4 | i | 42.33 | i | 16.86 | c, i
61-0200 | 2023-08-13 18:30 | EDT | 0.784 |  | 25.252 |  | 9.92 |  | 140.3 |  | 41737.8 |  | 26.75 |  | 8.27 |  | 8.74 | i | 35.62 | i | 13.84 | c, i
61-0200 | 2023-08-13 18:45 | EDT | 0.782 |  | 25.227 |  | 9.78 |  | 138.3 |  | 41728.8 |  | 26.75 |  | 8.27 |  | 7.82 | i | 31.87 | i | 13.71 | c, i
61-0200 | 2023-08-13 19:00 | EDT | 0.781 |  | 25.385 |  | 10.1 |  | 143 |  | 41393.3 |  | 26.5 |  | 8.3 |  | 7.22 | i | 29.43 | i | 10.24 | c, i
61-0200 | 2023-08-13 19:15 | EDT | 0.783 |  | 25.415 |  | 10.22 |  | 144.8 |  | 41338.8 |  | 26.46 |  | 8.31 |  | 4.71 | i | 19.26 | i | 7.4 | c, i
61-0200 | 2023-08-13 19:30 | EDT | 0.785 |  | 25.285 |  | 9.53 |  | 135 |  | 41778.3 |  | 26.78 |  | 8.24 |  | 4.66 | i | 19.05 | i | 6.86 | c, i
61-0200 | 2023-08-13 19:45 | EDT | 0.785 |  | 25.324 |  | 9.72 |  | 137.7 |  | 41641.3 |  | 26.68 |  | 8.26 |  | 5 | i | 20.43 | i | 7.93 | c, i
61-0200 | 2023-08-13 20:00 | EDT | 0.788 |  | 25.403 |  | 10.1 |  | 143.1 |  | 41434 |  | 26.53 |  | 8.3 |  | 4.91 | i | 20.04 | i | 7.86 | c, i
61-0200 | 2023-08-13 20:15 | EDT | 0.787 |  | 25.581 |  | 10.94 |  | 155.1 |  | 40906.5 |  | 26.15 |  | 8.38 |  | 5.93 | i | 24.2 | i | 9.69 | c, i
61-0200 | 2023-08-13 20:30 | EDT | 0.787 |  | 25.418 |  | 10.46 |  | 148.1 |  | 41201.4 |  | 26.37 |  | 8.33 |  | 4.74 | i | 19.38 | i | 7.84 | c, i
61-0200 | 2023-08-13 20:45 | EDT | 0.789 |  | 25.403 |  | 10.52 |  | 148.9 |  | 41098.2 |  | 26.29 |  | 8.35 |  | 5.48 | i | 22.36 | i | 8.95 | c, i
61-0200 | 2023-08-13 21:00 | EDT | 0.79 |  | 25.489 |  | 10.56 |  | 149.7 |  | 41085.3 |  | 26.28 |  | 8.36 |  | 4.67 | i | 19.09 | i | 7.39 | c, i
61-0200 | 2023-08-13 21:15 | EDT | 0.793 |  | 25.508 |  | 10.85 |  | 153.6 |  | 40826.5 |  | 26.1 |  | 8.39 |  | 5.56 | i | 22.68 | i | 8.64 | c, i
61-0200 | 2023-08-13 21:30 | EDT | 0.793 |  | 25.476 |  | 10.99 |  | 155.5 |  | 40682.1 |  | 26 |  | 8.41 |  | 7.09 | i | 28.92 | i | 11.14 | c, i
61-0200 | 2023-08-13 21:45 | EDT | 0.794 |  | 25.454 |  | 11.04 |  | 156.1 |  | 40671.4 |  | 25.99 |  | 8.42 |  | 8.26 | i | 33.65 | i | 12.91 | c, i
61-0200 | 2023-08-13 22:00 | EDT | 0.795 |  | 25.456 |  | 11.05 |  | 156.3 |  | 40653.8 |  | 25.98 |  | 8.42 |  | 9.66 | i | 39.34 | i | 15.78 | c, i
61-0200 | 2023-08-13 22:15 | EDT | 0.794 |  | 25.519 |  | 10.81 |  | 153.1 |  | 40712 |  | 26.02 |  | 8.39 |  | 10.15 | i | 41.34 | i | 16.61 | c, i
61-0200 | 2023-08-13 22:30 | EDT | 0.795 |  | 25.488 |  | 10.64 |  | 150.6 |  | 40729.1 |  | 26.03 |  | 8.38 |  | 10.9 | i | 44.39 | i | 19.24 | c, i
61-0200 | 2023-08-13 22:45 | EDT | 0.797 |  | 25.455 |  | 10.48 |  | 148.2 |  | 40769.2 |  | 26.06 |  | 8.36 |  | 15.53 | i | 63.15 | i | 24.51 | c, i
61-0200 | 2023-08-13 23:00 | EDT | 0.796 |  | 25.388 |  | 10.21 |  | 144.3 |  | 40814.4 |  | 26.09 |  | 8.34 |  | 12.62 | i | 51.34 | i | 21.31 | c, i
61-0200 | 2023-08-13 23:15 | EDT | 0.795 |  | 25.374 |  | 10.05 |  | 142.1 |  | 40886.9 |  | 26.14 |  | 8.32 |  | 11.4 | i | 46.42 | i | 19.45 | c, i
61-0200 | 2023-08-13 23:30 | EDT | 0.795 |  | 25.333 |  | 9.95 |  | 140.6 |  | 40909.5 |  | 26.16 |  | 8.31 |  | 11.59 | i | 47.17 | i | 20.05 | c, i
61-0200 | 2023-08-13 23:45 | EDT | 0.795 |  | 25.3 |  | 9.75 |  | 137.6 |  | 40907 |  | 26.16 |  | 8.3 |  | 11.56 | i | 47.04 | i | 19.63 | c, i
61-0200 | 2023-08-14 | EDT | 0.795 |  | 25.298 |  | 9.86 |  | 139.2 |  | 40912.2 |  | 26.16 |  | 8.3 |  | 14.26 | i | 58 | i | 25.69 | c, i
61-0200 | 2023-08-14 00:15 | EDT | 0.794 |  | 25.28 |  | 9.85 |  | 139 |  | 40892.4 |  | 26.15 |  | 8.3 |  | 15.42 | i | 62.72 | i | 24.01 | c, i
61-0200 | 2023-08-14 00:30 | EDT | 0.795 |  | 25.259 |  | 9.66 |  | 136.2 |  | 40880.2 |  | 26.14 |  | 8.29 |  | 14.97 | i | 60.89 | i | 25.6 | c, i
61-0200 | 2023-08-14 00:45 | EDT | 0.796 |  | 25.226 |  | 9.41 |  | 132.7 |  | 40862.2 |  | 26.13 |  | 8.27 |  | 16.62 | i | 67.58 | i | 29.85 | c, i
61-0200 | 2023-08-14 01:00 | EDT | 0.795 |  | 25.168 |  | 8.95 |  | 126 |  | 40868.6 |  | 26.14 |  | 8.23 |  | 13.97 | i | 56.84 | i | 23.17 | c, i
61-0200 | 2023-08-14 01:15 | EDT | 0.796 |  | 25.136 |  | 9.13 |  | 128.5 |  | 40867.7 |  | 26.14 |  | 8.25 |  | 12.98 | i | 52.8 | i | 21.43 | c, i
61-0200 | 2023-08-14 01:30 | EDT | 0.796 |  | 25.094 |  | 9 |  | 126.6 |  | 40890.9 |  | 26.15 |  | 8.23 |  | 11.68 | i | 47.52 | i | 23.54 | c, i
61-0200 | 2023-08-14 01:45 | EDT | 0.799 |  | 25.073 |  | 8.86 |  | 124.6 |  | 40896 |  | 26.16 |  | 8.22 |  | 13.58 | i | 55.26 | i | 22.58 | c, i
61-0200 | 2023-08-14 02:00 | EDT | 0.797 |  | 25.16 |  | 8.82 |  | 124 |  | 40724.7 |  | 26.03 |  | 8.24 |  | 15.91 | i | 64.7 | i | 25.33 | c, i
61-0200 | 2023-08-14 02:15 | EDT | 0.796 |  | 25.152 |  | 8.77 |  | 123.3 |  | 40716 |  | 26.03 |  | 8.23 |  | 14.79 | i | 60.17 | i | 23.42 | c, i
61-0200 | 2023-08-14 02:30 | EDT | 0.796 |  | 25.077 |  | 8.32 |  | 116.9 |  | 40772.3 |  | 26.07 |  | 8.19 |  | 14.11 | i | 57.38 | i | 24.16 | c, i
61-0200 | 2023-08-14 02:45 | EDT | 0.797 |  | 25.037 |  | 8.55 |  | 120.1 |  | 40781 |  | 26.08 |  | 8.2 |  | 14.98 | i | 60.92 | i | 23.72 | c, i
61-0200 | 2023-08-14 03:00 | EDT | 0.796 |  | 25.009 |  | 8.57 |  | 120.4 |  | 40771.5 |  | 26.07 |  | 8.2 |  | 12.84 | i | 52.23 | i | 20.46 | c, i
61-0200 | 2023-08-14 03:15 | EDT | 0.795 |  | 24.976 |  | 8.33 |  | 116.9 |  | 40783.5 |  | 26.08 |  | 8.17 |  | 12.13 | i | 49.36 | i | 21.36 | c, i
61-0200 | 2023-08-14 03:30 | EDT | 0.795 |  | 24.966 |  | 8.29 |  | 116.3 |  | 40748.3 |  | 26.05 |  | 8.18 |  | 11.56 | i | 47.05 | i | 18.65 | c, i
61-0200 | 2023-08-14 03:45 | EDT | 0.798 |  | 24.945 |  | 8.34 |  | 117 |  | 40764.9 |  | 26.07 |  | 8.18 |  | 11.01 | i | 44.81 | i | 20.91 | c, i
61-0200 | 2023-08-14 04:00 | EDT | 0.8 |  | 24.929 |  | 8.45 |  | 118.5 |  | 40763.1 |  | 26.06 |  | 8.19 |  | 10.74 | i | 43.72 | i | 17.54 | c, i
61-0200 | 2023-08-14 04:15 | EDT | 0.801 |  | 24.909 |  | 8.39 |  | 117.6 |  | 40803.4 |  | 26.09 |  | 8.18 |  | 10.07 | i | 40.98 | i | 17.22 | c, i
61-0200 | 2023-08-14 04:30 | EDT | 0.8 |  | 24.898 |  | 8.08 |  | 113.2 |  | 40852.8 |  | 26.13 |  | 8.15 |  | 9.52 | i | 38.77 | i | 15.67 | c, i
61-0200 | 2023-08-14 04:45 | EDT | 0.801 |  | 24.887 |  | 8.05 |  | 112.8 |  | 40859.1 |  | 26.13 |  | 8.15 |  | 9.19 | i | 37.42 | i | 15.77 | c, i
61-0200 | 2023-08-14 05:00 | EDT | 0.804 |  | 24.87 |  | 8.04 |  | 112.7 |  | 40940.3 |  | 26.19 |  | 8.15 |  | 8.59 | i | 35 | i | 14.72 | c, i
61-0200 | 2023-08-14 05:15 | EDT | 0.803 |  | 24.817 |  | 8.18 |  | 114.5 |  | 40894.2 |  | 26.16 |  | 8.17 |  | 8.86 | i | 36.11 | i | 15.67 | c, i
61-0200 | 2023-08-14 05:30 | EDT | 0.806 |  | 24.808 |  | 8.04 |  | 112.6 |  | 40919.4 |  | 26.18 |  | 8.16 |  | 8.68 | i | 35.37 | i | 14.17 | c, i
61-0200 | 2023-08-14 05:45 | EDT | 0.806 |  | 24.78 |  | 8.35 |  | 116.8 |  | 40923.9 |  | 26.18 |  | 8.19 |  | 8.75 | i | 35.66 | i | 13.75 | c, i
61-0200 | 2023-08-14 06:00 | EDT | 0.807 |  | 24.778 |  | 8.11 |  | 113.5 |  | 40975.7 |  | 26.22 |  | 8.17 |  | 9.19 | i | 37.43 | i | 15.31 | c, i
61-0200 | 2023-08-14 06:15 | EDT | 0.81 |  | 24.751 |  | 8.19 |  | 114.6 |  | 40931.6 |  | 26.19 |  | 8.18 |  | 10 | i | 40.74 | i | 15.77 | c, i
61-0200 | 2023-08-14 06:30 | EDT | 0.814 |  | 24.735 |  | 8.24 |  | 115.2 |  | 40937.6 |  | 26.19 |  | 8.18 |  | 10.78 | i | 43.87 | i | 16.91 | c, i
61-0200 | 2023-08-14 06:45 | EDT | 0.813 |  | 24.735 |  | 8.14 |  | 113.8 |  | 40940.4 |  | 26.19 |  | 8.17 |  | 10.42 | i | 42.42 | i | 17.71 | c, i
61-0200 | 2023-08-14 07:00 | EDT | 0.814 |  | 24.722 |  | 8.21 |  | 114.8 |  | 40941.4 |  | 26.2 |  | 8.18 |  | 12.03 | i | 48.95 | i | 18.93 | c, i
61-0200 | 2023-08-14 07:15 | EDT | 0.816 |  | 24.713 |  | 8.29 |  | 115.9 |  | 41001.7 |  | 26.24 |  | 8.18 |  | 14.42 | i | 58.67 | i | 20.38 | c, i
61-0200 | 2023-08-14 07:30 | EDT | 0.816 |  | 24.699 |  | 8.58 |  | 120 |  | 41101 |  | 26.31 |  | 8.19 |  | 11.35 | i | 46.22 | i | 19.88 | c, i
61-0200 | 2023-08-14 07:45 | EDT | 0.817 |  | 24.705 |  | 8.36 |  | 117 |  | 41172.1 |  | 26.36 |  | 8.17 |  | 11.88 | i | 48.35 | i | 17.82 | c, i
61-0200 | 2023-08-14 08:00 | EDT | 0.817 |  | 24.684 |  | 8.45 |  | 118.1 |  | 41153.6 |  | 26.35 |  | 8.18 |  | 13.38 | i | 54.45 | i | 20.18 | c, i
61-0200 | 2023-08-14 08:15 | EDT | 0.818 |  | 24.644 |  | 8.66 |  | 120.9 |  | 41087.4 |  | 26.3 |  | 8.21 |  | 14.4 | i | 58.57 | i | 23.71 | c, i
61-0200 | 2023-08-14 08:30 | EDT | 0.816 |  | 24.656 |  | 8.74 |  | 122.1 |  | 41166.4 |  | 26.36 |  | 8.21 |  | 13.59 | i | 55.27 | i | 22 | c, i
61-0200 | 2023-08-14 08:45 | EDT | 0.816 |  | 24.617 |  | 8.88 |  | 124.1 |  | 41186.6 |  | 26.37 |  | 8.22 |  | 14.05 | i | 57.16 | i | 23.56 | c, i
61-0200 | 2023-08-14 09:00 | EDT | 0.816 |  | 24.584 |  | 9.17 |  | 128 |  | 41198.3 |  | 26.38 |  | 8.24 |  | 19.97 | i | 81.2 | i | 26.79 | c, i
61-0200 | 2023-08-14 09:15 | EDT | 0.817 |  | 24.574 |  | 9.3 |  | 129.7 |  | 41202 |  | 26.38 |  | 8.25 |  | 16.95 | i | 68.93 | i | 27.91 | c, i
61-0200 | 2023-08-14 09:30 | EDT | 0.817 |  | 24.572 |  | 9.45 |  | 131.9 |  | 41171 |  | 26.36 |  | 8.26 |  | 19.56 | i | 79.52 | i | 30.68 | c, i
61-0200 | 2023-08-14 09:45 | EDT | 0.821 |  | 24.574 |  | 10.17 |  | 141.8 |  | 40931.6 |  | 26.19 |  | 8.3 |  | 27.11 | i | 110.14 | i | 43.64 | c, i
61-0200 | 2023-08-14 10:00 | EDT | 0.82 |  | 24.627 |  | 9.61 |  | 134.2 |  | 41098.4 |  | 26.31 |  | 8.26 |  | 16.09 | i | 65.44 | i | 24.97 | c, i
61-0200 | 2023-08-14 10:15 | EDT | 0.817 |  | 24.701 |  | 9.5 |  | 132.8 |  | 41148.4 |  | 26.34 |  | 8.25 |  | 13.46 | i | 54.77 | i | 22.49 | c, i
61-0200 | 2023-08-14 10:30 | EDT | 0.817 |  | 24.772 |  | 9.37 |  | 131.3 |  | 41218.9 |  | 26.39 |  | 8.24 |  | 11.44 | i | 46.57 | i | 18.18 | c, i
61-0200 | 2023-08-14 10:45 | EDT | 0.815 |  | 24.854 |  | 9.06 |  | 127.3 |  | 41585.3 |  | 26.65 |  | 8.2 |  | 7.28 | i | 29.68 | i | 12.35 | c, i
61-0200 | 2023-08-14 11:00 | EDT | 0.811 |  | 24.95 |  | 9.02 |  | 127 |  | 41704.4 |  | 26.73 |  | 8.2 |  | 7.19 | i | 29.33 | i | 12.09 | c, i
61-0200 | 2023-08-14 11:15 | EDT | 0.814 |  | 24.887 |  | 8.38 |  | 118.2 |  | 42314.5 |  | 27.17 |  | 8.12 |  | 6.4 | i | 26.1 | i | 10.53 | c, i
61-0200 | 2023-08-14 11:30 | EDT | 0.816 |  | 25.069 |  | 9.18 |  | 129.4 |  | 41623.6 |  | 26.67 |  | 8.22 |  | 5.68 | i | 23.18 | i | 9.72 | c, i
61-0200 | 2023-08-14 11:45 | EDT | 0.814 |  | 25.104 |  | 9.33 |  | 131.6 |  | 41678.5 |  | 26.71 |  | 8.23 |  | 5.36 | i | 21.88 | i | 9.94 | c, i
61-0200 | 2023-08-14 12:00 | EDT | 0.811 |  | 25.104 |  | 9.28 |  | 131 |  | 41673.3 |  | 26.71 |  | 8.22 |  | 6.9 | i | 28.15 | i | 10.11 | c, i
61-0200 | 2023-08-14 12:15 | EDT | 0.813 |  | 25.045 |  | 9.45 |  | 133.2 |  | 41594.5 |  | 26.65 |  | 8.22 |  | 10.62 | i | 43.22 | i | 17.47 | c, i
61-0200 | 2023-08-14 12:30 | EDT | 0.814 |  | 25.015 |  | 10.22 |  | 143.7 |  | 41198.8 |  | 26.37 |  | 8.27 |  | 20.56 | i | 83.59 | i | 33.58 | c, i
61-0200 | 2023-08-14 12:45 | EDT | 0.813 |  | 24.998 |  | 9.96 |  | 140.1 |  | 41214.9 |  | 26.38 |  | 8.25 |  | 14.4 | i | 58.59 | i | 21.47 | c, i
61-0200 | 2023-08-14 13:00 | EDT | 0.811 |  | 25 |  | 9.37 |  | 131.8 |  | 41225.5 |  | 26.39 |  | 8.2 |  | 9.14 | i | 37.24 | i | 14.92 | c, i
61-0200 | 2023-08-14 13:15 | EDT | 0.814 |  | 25.016 |  | 10.32 |  | 145 |  | 40871.4 |  | 26.14 |  | 8.25 |  | 11.47 | i | 46.7 | i | 20.18 | c, i
61-0200 | 2023-08-14 13:30 | EDT | 0.812 |  | 25.042 |  | 11.12 |  | 156.2 |  | 40885.4 |  | 26.15 |  | 8.31 |  | 28.36 | i | 115.22 | i | 47.47 | c, i
61-0200 | 2023-08-14 13:45 | EDT | 0.812 |  | 25.02 |  | 9.72 |  | 136.6 |  | 40938.6 |  | 26.19 |  | 8.21 |  | 9.18 | i | 37.41 | i | 16 | c, i
61-0200 | 2023-08-14 14:00 | EDT | 0.807 |  | 24.929 |  | 9.38 |  | 131.6 |  | 40943.5 |  | 26.19 |  | 8.18 |  | 12.84 | i | 52.23 | i | 23.67 | c, i
61-0200 | 2023-08-14 14:15 | EDT | 0.801 |  | 25.002 |  | 9.66 |  | 135.7 |  | 40936.5 |  | 26.19 |  | 8.2 |  | 13.92 | i | 56.61 | i | 23.56 | c, i
61-0200 | 2023-08-14 14:30 | EDT | 0.805 |  | 24.97 |  | 9.14 |  | 128.3 |  | 40924.9 |  | 26.18 |  | 8.16 |  | 10.29 | i | 41.91 | i | 17.95 | c, i
61-0200 | 2023-08-14 14:45 | EDT | 0.8 |  | 25.035 |  | 9.54 |  | 134 |  | 40911.7 |  | 26.17 |  | 8.2 |  | 9.11 | i | 37.09 | i | 15.85 | c, i
61-0200 | 2023-08-14 15:00 | EDT | 0.801 |  | 25.11 |  | 9.76 |  | 137.4 |  | 40990.8 |  | 26.22 |  | 8.22 |  | 9.89 | i | 40.27 | i | 17.9 | c, i
61-0200 | 2023-08-14 15:15 | EDT | 0.802 |  | 25.04 |  | 9.62 |  | 135.3 |  | 41086 |  | 26.29 |  | 8.21 |  | 9.03 | i | 36.79 | i | 16.62 | c, i
61-0200 | 2023-08-14 15:30 | EDT | 0.8 |  | 24.994 |  | 9.12 |  | 128.2 |  | 41222.1 |  | 26.39 |  | 8.16 |  | 8.71 | i | 35.49 | i | 15.23 | c, i
61-0200 | 2023-08-14 15:45 | EDT | 0.8 |  | 25.012 |  | 9.04 |  | 127.1 |  | 41279.2 |  | 26.43 |  | 8.16 |  | 7.69 | i | 31.34 | i | 13.97 | c, i
61-0200 | 2023-08-14 16:00 | EDT | 0.799 |  | 25.282 |  | 9.34 |  | 132.2 |  | 41647.9 |  | 26.69 |  | 8.22 |  | 7.36 | i | 30.01 | i | 12.41 | c, i
61-0200 | 2023-08-14 16:15 | EDT | 0.8 |  | 25.152 |  | 8.97 |  | 126.6 |  | 41684.5 |  | 26.72 |  | 8.18 |  | 6.4 | i | 26.12 | i | 10.74 | c, i
61-0200 | 2023-08-14 16:30 | EDT | 0.798 |  | 25.324 |  | 9.56 |  | 135.5 |  | 41761.3 |  | 26.77 |  | 8.25 |  | 6.95 | i | 28.33 | i | 11.45 | c, i
61-0200 | 2023-08-14 16:45 | EDT | 0.795 |  | 25.319 |  | 9.85 |  | 139.5 |  | 41722.5 |  | 26.74 |  | 8.28 |  | 6.15 | i | 25.1 | i | 10.6 | c, i
61-0200 | 2023-08-14 17:00 | EDT | 0.796 |  | 25.259 |  | 9.93 |  | 140.5 |  | 41748 |  | 26.76 |  | 8.29 |  | 6.39 | i | 26.06 | i | 10.62 | c, i
61-0200 | 2023-08-14 17:15 | EDT | 0.797 |  | 25.3 |  | 10.27 |  | 145.4 |  | 41729.8 |  | 26.75 |  | 8.32 |  | 7.14 | i | 29.1 | i | 11.65 | c, i
61-0200 | 2023-08-14 17:30 | EDT | 0.798 |  | 25.213 |  | 9.98 |  | 141.2 |  | 41819.7 |  | 26.81 |  | 8.3 |  | 6.05 | i | 24.68 | i | 9.62 | c, i
61-0200 | 2023-08-14 17:45 | EDT | 0.798 |  | 25.226 |  | 10.11 |  | 143.1 |  | 41811.4 |  | 26.81 |  | 8.31 |  | 5.27 | i | 21.53 | i | 8.63 | c, i
61-0200 | 2023-08-14 18:00 | EDT | 0.798 |  | 25.177 |  | 9.91 |  | 140.1 |  | 41854.5 |  | 26.84 |  | 8.29 |  | 5.08 | i | 20.73 | i | 8.39 | c, i
61-0200 | 2023-08-14 18:15 | EDT | 0.798 |  | 25.136 |  | 9.79 |  | 138.4 |  | 41874.9 |  | 26.85 |  | 8.28 |  | 4.74 | i | 19.36 | i | 7.41 | c, i
61-0200 | 2023-08-14 18:30 | EDT | 0.796 |  | 25.116 |  | 9.8 |  | 138.4 |  | 41895.4 |  | 26.87 |  | 8.28 |  | 4.46 | i | 18.22 | i | 7.07 | c, i
61-0200 | 2023-08-14 18:45 | EDT | 0.797 |  | 25.067 |  | 9.6 |  | 135.6 |  | 41947.2 |  | 26.91 |  | 8.27 |  | 4.17 | i | 17.05 | i | 7.18 | c, i
61-0200 | 2023-08-14 19:00 | EDT | 0.8 |  | 25.038 |  | 9.48 |  | 133.8 |  | 41988.1 |  | 26.94 |  | 8.26 |  | 4.2 | i | 17.17 | i | 7.18 | c, i
61-0200 | 2023-08-14 19:15 | EDT | 0.803 |  | 25.007 |  | 9.42 |  | 132.9 |  | 41995.5 |  | 26.94 |  | 8.25 |  | 4.03 | i | 16.48 | i | 6.44 | c, i
61-0200 | 2023-08-14 19:30 | EDT | 0.805 |  | 25.008 |  | 9.23 |  | 130.3 |  | 42041.5 |  | 26.97 |  | 8.24 |  | 4.17 | i | 17.05 | i | 6.52 | c, i
61-0200 | 2023-08-14 19:45 | EDT | 0.809 |  | 24.977 |  | 9.32 |  | 131.4 |  | 42018.8 |  | 26.96 |  | 8.25 |  | 3.96 | i | 16.22 | i | 6.27 | c, i
61-0200 | 2023-08-14 20:00 | EDT | 0.807 |  | 24.962 |  | 9.28 |  | 130.9 |  | 42019.1 |  | 26.96 |  | 8.25 |  | 3.89 | i | 15.92 | i | 6.72 | c, i
61-0200 | 2023-08-14 20:15 | EDT | 0.808 |  | 24.956 |  | 9.25 |  | 130.4 |  | 42008.9 |  | 26.95 |  | 8.25 |  | 3.89 | i | 15.91 | i | 6.31 | c, i
61-0200 | 2023-08-14 20:30 | EDT | 0.807 |  | 24.957 |  | 9.25 |  | 130.4 |  | 41988.5 |  | 26.94 |  | 8.25 |  | 4.28 | i | 17.52 | i | 6.91 | c, i
61-0200 | 2023-08-14 20:45 | EDT | 0.804 |  | 24.976 |  | 9.28 |  | 130.8 |  | 41978.6 |  | 26.93 |  | 8.25 |  | 4.35 | i | 17.8 | i | 7.2 | c, i
61-0200 | 2023-08-14 21:00 | EDT | 0.805 |  | 24.971 |  | 9.27 |  | 130.6 |  | 41965.9 |  | 26.92 |  | 8.25 |  | 3.65 | i | 14.94 | i | 6.1 | c, i
61-0200 | 2023-08-14 21:15 | EDT | 0.805 |  | 24.989 |  | 9.23 |  | 130.1 |  | 41926.8 |  | 26.89 |  | 8.25 |  | 3.88 | i | 15.87 | i | 6.4 | c, i
61-0200 | 2023-08-14 21:30 | EDT | 0.804 |  | 24.972 |  | 9.15 |  | 129 |  | 41916.8 |  | 26.89 |  | 8.25 |  | 4.45 | i | 18.18 | i | 6.82 | c, i
61-0200 | 2023-08-14 21:45 | EDT | 0.805 |  | 25.017 |  | 9.03 |  | 127.3 |  | 41891.6 |  | 26.87 |  | 8.23 |  | 5.98 | i | 24.41 | i | 9.53 | c, i
61-0200 | 2023-08-14 22:00 | EDT | 0.805 |  | 25.014 |  | 9.05 |  | 127.6 |  | 41901.7 |  | 26.87 |  | 8.23 |  | 6.64 | i | 27.09 | i | 10.77 | c, i
61-0200 | 2023-08-14 22:15 | EDT | 0.805 |  | 24.988 |  | 8.94 |  | 126.1 |  | 41883.9 |  | 26.86 |  | 8.23 |  | 5.41 | i | 22.08 | i | 8.8 | c, i
61-0200 | 2023-08-14 22:30 | EDT | 0.804 |  | 25.004 |  | 8.89 |  | 125.4 |  | 41861.7 |  | 26.85 |  | 8.22 |  | 6.77 | i | 27.62 | i | 11.12 | c, i
61-0200 | 2023-08-14 22:45 | EDT | 0.801 |  | 25.019 |  | 8.81 |  | 124.2 |  | 41851.6 |  | 26.84 |  | 8.22 |  | 6.86 | i | 27.96 | i | 11.2 | c, i
61-0200 | 2023-08-14 23:00 | EDT | 0.797 |  | 25.009 |  | 8.76 |  | 123.5 |  | 41855 |  | 26.84 |  | 8.21 |  | 5.89 | i | 24.05 | i | 9.55 | c, i
61-0200 | 2023-08-14 23:15 | EDT | 0.796 |  | 25.018 |  | 8.77 |  | 123.6 |  | 41841.4 |  | 26.83 |  | 8.21 |  | 6.36 | i | 25.96 | i | 10.51 | c, i
61-0200 | 2023-08-14 23:30 | EDT | 0.795 |  | 24.904 |  | 8.75 |  | 123.1 |  | 41661.9 |  | 26.71 |  | 8.21 |  | 5.08 | i | 20.75 | i | 8.46 | c, i
61-0200 | 2023-08-14 23:45 | EDT | 0.796 |  | 24.895 |  | 8.55 |  | 120.2 |  | 41563 |  | 26.63 |  | 8.18 |  | 10.7 | i | 43.57 | i | 16.17 | c, i
61-0200 | 2023-08-15 | EDT | 0.794 |  | 24.908 |  | 8.66 |  | 121.8 |  | 41498.9 |  | 26.59 |  | 8.2 |  | 13.9 | i | 56.54 | i | 22.58 | c, i
61-0200 | 2023-08-15 00:15 | EDT | 0.794 |  | 24.893 |  | 8.71 |  | 122.4 |  | 41436.8 |  | 26.54 |  | 8.2 |  | 15.95 | i | 64.86 | i | 25.61 | c, i
61-0200 | 2023-08-15 00:30 | EDT | 0.791 |  | 24.892 |  | 8.81 |  | 123.7 |  | 41373.8 |  | 26.5 |  | 8.21 |  | 13.41 | i | 54.56 | i | 22.2 | c, i
61-0200 | 2023-08-15 00:45 | EDT | 0.791 |  | 24.897 |  | 8.76 |  | 123.1 |  | 41364 |  | 26.49 |  | 8.21 |  | 11.74 | i | 47.79 | i | 19.12 | c, i
61-0200 | 2023-08-15 01:00 | EDT | 0.788 |  | 24.973 |  | 8.77 |  | 123.4 |  | 41380.6 |  | 26.5 |  | 8.21 |  | 11.74 | i | 47.77 | i | 20.28 | c, i
61-0200 | 2023-08-15 01:15 | EDT | 0.788 |  | 24.998 |  | 8.56 |  | 120.4 |  | 41375.7 |  | 26.5 |  | 8.21 |  | 15.43 | i | 62.76 | i | 25.24 | c, i
61-0200 | 2023-08-15 01:30 | EDT | 0.788 |  | 24.999 |  | 8.65 |  | 121.6 |  | 41374.8 |  | 26.5 |  | 8.21 |  | 13.78 | i | 56.05 | i | 24.14 | c, i
61-0200 | 2023-08-15 01:45 | EDT | 0.786 |  | 24.989 |  | 8.86 |  | 124.6 |  | 41354.3 |  | 26.48 |  | 8.23 |  | 14.51 | i | 59.02 | i | 24.73 | c, i
61-0200 | 2023-08-15 02:00 | EDT | 0.784 |  | 24.987 |  | 8.52 |  | 119.8 |  | 41392.7 |  | 26.51 |  | 8.21 |  | 11.24 | i | 45.77 | i | 18.74 | c, i
61-0200 | 2023-08-15 02:15 | EDT | 0.781 |  | 24.958 |  | 8.27 |  | 116.3 |  | 41376.7 |  | 26.5 |  | 8.18 |  | 12.29 | i | 50.01 | i | 19.75 | c, i
61-0200 | 2023-08-15 02:30 | EDT | 0.78 |  | 24.949 |  | 7.49 |  | 105.3 |  | 41372.9 |  | 26.5 |  | 8.13 |  | 11.25 | i | 45.8 | i | 18.25 | c, i
61-0200 | 2023-08-15 02:45 | EDT | 0.778 |  | 24.935 |  | 7.59 |  | 106.6 |  | 41372.6 |  | 26.5 |  | 8.14 |  | 11.36 | i | 46.24 | i | 18.7 | c, i
61-0200 | 2023-08-15 03:00 | EDT | 0.774 |  | 24.918 |  | 8.57 |  | 120.4 |  | 41381.5 |  | 26.51 |  | 8.2 |  | 10.87 | i | 44.26 | i | 16.8 | c, i
61-0200 | 2023-08-15 03:15 | EDT | 0.771 |  | 24.897 |  | 8.64 |  | 121.3 |  | 41389.4 |  | 26.51 |  | 8.21 |  | 10.12 | i | 41.19 | i | 19.97 | c, i
61-0200 | 2023-08-15 03:30 | EDT | 0.767 |  | 24.879 |  | 8.65 |  | 121.4 |  | 41398 |  | 26.52 |  | 8.21 |  | 10.07 | i | 41 | i | 16.63 | c, i
61-0200 | 2023-08-15 03:45 | EDT | 0.76 |  | 24.863 |  | 8.36 |  | 117.4 |  | 41417.6 |  | 26.53 |  | 8.19 |  | 11.48 | i | 46.74 | i | 17.71 | c, i
61-0200 | 2023-08-15 04:00 | EDT | 0.761 |  | 24.874 |  | 8.65 |  | 121.5 |  | 41477.3 |  | 26.57 |  | 8.21 |  | 8.02 | i | 32.69 | i | 13.95 | c, i
61-0200 | 2023-08-15 04:15 | EDT | 0.76 |  | 24.743 |  | 8.79 |  | 123.1 |  | 41365.5 |  | 26.5 |  | 8.2 |  | 7.93 | i | 32.32 | i | 12.84 | c, i
61-0200 | 2023-08-15 04:30 | EDT | 0.763 |  | 24.752 |  | 8.78 |  | 123 |  | 41402.7 |  | 26.52 |  | 8.2 |  | 6.68 | i | 27.26 | i | 10.27 | c, i
61-0200 | 2023-08-15 04:45 | EDT | 0.764 |  | 24.759 |  | 8.69 |  | 121.8 |  | 41450.4 |  | 26.56 |  | 8.19 |  | 5.85 | i | 23.89 | i | 9.62 | c, i
61-0200 | 2023-08-15 05:00 | EDT | 0.763 |  | 24.752 |  | 8.67 |  | 121.5 |  | 41504.1 |  | 26.6 |  | 8.2 |  | 5.45 | i | 22.27 | i | 8.6 | c, i
61-0200 | 2023-08-15 05:15 | EDT | 0.766 |  | 24.509 |  | 8.89 |  | 123.8 |  | 40968.4 |  | 26.22 |  | 8.16 |  | 5.75 | i | 23.48 | i | 9.41 | c, i
61-0200 | 2023-08-15 05:30 | EDT | 0.769 |  | 24.48 |  | 8.72 |  | 121.3 |  | 40846.5 |  | 26.13 |  | 8.14 |  | 6.13 | i | 25 | i | 10.36 | c, i
61-0200 | 2023-08-15 05:45 | EDT | 0.766 |  | 24.446 |  | 8.65 |  | 120.2 |  | 40784.1 |  | 26.09 |  | 8.13 |  | 5.86 | i | 23.93 | i | 9.24 | c, i
61-0200 | 2023-08-15 06:00 | EDT | 0.773 |  | 24.411 |  | 8.51 |  | 118.1 |  | 40630.6 |  | 25.98 |  | 8.12 |  | 7.2 | i | 29.34 | i | 12.6 | c, i
61-0200 | 2023-08-15 06:15 | EDT | 0.769 |  | 24.422 |  | 8.54 |  | 118.6 |  | 40553.7 |  | 25.93 |  | 8.12 |  | 8.12 | i | 33.07 | i | 13.67 | c, i
61-0200 | 2023-08-15 06:30 | EDT | 0.772 |  | 24.43 |  | 8.5 |  | 118 |  | 40573.7 |  | 25.94 |  | 8.11 |  | 7.7 | i | 31.4 | i | 11.11 | c, i
61-0200 | 2023-08-15 06:45 | EDT | 0.766 |  | 24.425 |  | 8.32 |  | 115.5 |  | 40575.5 |  | 25.94 |  | 8.09 |  | 8.11 | i | 33.03 | i | 12.65 | c, i
61-0200 | 2023-08-15 07:00 | EDT | 0.764 |  | 24.371 |  | 8.26 |  | 114.5 |  | 40463.8 |  | 25.86 |  | 8.08 |  | 7.13 | i | 29.06 | i | 12.67 | c, i
61-0200 | 2023-08-15 07:15 | EDT | 0.764 |  | 24.418 |  | 8.38 |  | 116.3 |  | 40639.7 |  | 25.99 |  | 8.1 |  | 6.14 | i | 25.07 | i | 10.2 | c, i
61-0200 | 2023-08-15 07:30 | EDT | 0.769 |  | 24.44 |  | 8.51 |  | 118.3 |  | 40764.3 |  | 26.08 |  | 8.12 |  | 5.73 | i | 23.39 | i | 9.16 | c, i
61-0200 | 2023-08-15 07:45 | EDT | 0.763 |  | 24.461 |  | 8.58 |  | 119.3 |  | 40850.6 |  | 26.14 |  | 8.13 |  | 5.85 | i | 23.86 | i | 9.46 | c, i
61-0200 | 2023-08-15 08:00 | EDT | 0.758 |  | 24.48 |  | 8.63 |  | 120.2 |  | 40950.1 |  | 26.21 |  | 8.14 |  | 5.91 | i | 24.1 | i | 9.26 | c, i
61-0200 | 2023-08-15 08:15 | EDT | 0.758 |  | 24.512 |  | 8.67 |  | 120.8 |  | 41050.9 |  | 26.28 |  | 8.15 |  | 5.66 | i | 23.11 | i | 9.91 | c, i
61-0200 | 2023-08-15 08:30 | EDT | 0.753 |  | 24.528 |  | 8.7 |  | 121.3 |  | 41134.2 |  | 26.34 |  | 8.15 |  | 6.62 | i | 27.02 | i | 9.79 | c, i
61-0200 | 2023-08-15 08:45 | EDT | 0.751 |  | 24.542 |  | 8.66 |  | 120.8 |  | 41132 |  | 26.33 |  | 8.15 |  | 7.28 | i | 29.69 | i | 12.32 | c, i
61-0200 | 2023-08-15 09:00 | EDT | 0.744 |  | 24.565 |  | 8.66 |  | 120.8 |  | 41166.5 |  | 26.36 |  | 8.15 |  | 7.92 | i | 32.28 | i | 13.15 | c, i
61-0200 | 2023-08-15 09:15 | EDT | 0.748 |  | 24.571 |  | 8.6 |  | 120 |  | 41172.6 |  | 26.36 |  | 8.15 |  | 9.17 | i | 37.36 | i | 13.61 | c, i
61-0200 | 2023-08-15 09:30 | EDT | 0.746 |  | 24.606 |  | 8.53 |  | 119.2 |  | 41261.7 |  | 26.43 |  | 8.15 |  | 8.21 | i | 33.46 | i | 12.67 | c, i
61-0200 | 2023-08-15 09:45 | EDT | 0.744 |  | 24.667 |  | 8.58 |  | 120 |  | 41314.8 |  | 26.46 |  | 8.16 |  | 8.18 | i | 33.34 | i | 13.61 | c, i
61-0200 | 2023-08-15 10:00 | EDT | 0.742 |  | 24.703 |  | 8.67 |  | 121.3 |  | 41326.6 |  | 26.47 |  | 8.17 |  | 9.3 | i | 37.89 | i | 14.86 | c, i
61-0200 | 2023-08-15 10:15 | EDT | 0.741 |  | 24.723 |  | 8.69 |  | 121.6 |  | 41305.8 |  | 26.46 |  | 8.17 |  | 9.6 | i | 39.08 | i | 14.62 | c, i
61-0200 | 2023-08-15 10:30 | EDT | 0.745 |  | 24.719 |  | 8.6 |  | 120.5 |  | 41324.7 |  | 26.47 |  | 8.17 |  | 8.07 | i | 32.87 | i | 14.39 | c, i
61-0200 | 2023-08-15 10:45 | EDT | 0.742 |  | 24.717 |  | 8.56 |  | 119.8 |  | 41317.3 |  | 26.46 |  | 8.16 |  | 8.29 | i | 33.78 | i | 12.77 | c, i
61-0200 | 2023-08-15 11:00 | EDT | 0.757 |  | 24.484 |  | 8.41 |  | 116.8 |  | 40523 |  | 25.9 |  | 8.1 |  | 20.21 | i | 82.17 | i | 32.27 | c, i
61-0200 | 2023-08-15 11:15 | EDT | 0.753 |  | 24.471 |  | 8.18 |  | 113.7 |  | 40532.3 |  | 25.91 |  | 8.08 |  | 18.74 | i | 76.19 | i | 27.79 | c, i
61-0200 | 2023-08-15 11:30 | EDT | 0.752 |  | 24.566 |  | 8.18 |  | 113.9 |  | 40830.6 |  | 26.12 |  | 8.1 |  | 12.04 | i | 49.01 | i | 20.19 | c, i
61-0200 | 2023-08-15 11:45 | EDT | 0.752 |  | 24.308 |  | 7.62 |  | 105.5 |  | 40258.1 |  | 25.72 |  | 8 |  | 22.32 | i | 90.73 | i | 36.29 | c, i
61-0200 | 2023-08-15 12:00 | EDT | 0.753 |  | 24.357 |  | 7.57 |  | 104.9 |  | 40448.3 |  | 25.85 |  | 8 |  | 14.14 | i | 57.51 | i | 23.98 | c, i
61-0200 | 2023-08-15 12:15 | EDT | 0.747 |  | 24.386 |  | 7.51 |  | 104.2 |  | 40530.2 |  | 25.91 |  | 8 |  | 10.22 | i | 41.63 | i | 18.94 | c, i
61-0200 | 2023-08-15 12:30 | EDT | 0.749 |  | 24.485 |  | 7.65 |  | 106.4 |  | 40801.6 |  | 26.1 |  | 8.03 |  | 7.8 | i | 31.8 | i | 12.89 | c, i
61-0200 | 2023-08-15 12:45 | EDT | 0.749 |  | 24.437 |  | 7.46 |  | 103.6 |  | 40653.3 |  | 26 |  | 8 |  | 9.27 | i | 37.75 | i | 15.42 | c, i
61-0200 | 2023-08-15 13:00 | EDT | 0.745 |  | 24.47 |  | 7.45 |  | 103.6 |  | 40749.7 |  | 26.06 |  | 8.01 |  | 7.31 | i | 29.81 | i | 12.37 | c, i
61-0200 | 2023-08-15 13:15 | EDT | 0.746 |  | 24.486 |  | 7.53 |  | 104.7 |  | 40792.1 |  | 26.09 |  | 8.02 |  | 7.08 | i | 28.87 | i | 12.06 | c, i
61-0200 | 2023-08-15 13:30 | EDT | 0.746 |  | 24.496 |  | 7.59 |  | 105.7 |  | 40851.4 |  | 26.14 |  | 8.03 |  | 6.35 | i | 25.92 | i | 11.35 | c, i
61-0200 | 2023-08-15 13:45 | EDT | 0.745 |  | 24.504 |  | 7.57 |  | 105.4 |  | 40876.8 |  | 26.15 |  | 8.03 |  | 6.69 | i | 27.27 | i | 11.49 | c, i
61-0200 | 2023-08-15 14:00 | EDT | 0.749 |  | 24.483 |  | 7.55 |  | 105.1 |  | 40879.9 |  | 26.16 |  | 8.03 |  | 6.96 | i | 28.38 | i | 11.95 | c, i
61-0200 | 2023-08-15 14:15 | EDT | 0.752 |  | 24.444 |  | 7.35 |  | 102.2 |  | 40838.6 |  | 26.13 |  | 8 |  | 6.27 | i | 25.58 | i | 10.88 | c, i
61-0200 | 2023-08-15 14:30 | EDT | 0.752 |  | 24.416 |  | 7.39 |  | 102.7 |  | 40831.4 |  | 26.12 |  | 8 |  | 6.07 | i | 24.77 | i | 10.79 | c, i
61-0200 | 2023-08-15 14:45 | EDT | 0.75 |  | 24.41 |  | 7.37 |  | 102.4 |  | 40942.5 |  | 26.2 |  | 8 |  | 6.11 | i | 24.95 | i | 9.8 | c, i
61-0200 | 2023-08-15 15:00 | EDT | 0.75 |  | 24.352 |  | 7.32 |  | 101.6 |  | 40958.9 |  | 26.22 |  | 7.99 |  | 6.01 | i | 24.53 | i | 10.28 | c, i
61-0200 | 2023-08-15 15:15 | EDT | 0.752 |  | 24.304 |  | 7.16 |  | 99.3 |  | 40987.8 |  | 26.24 |  | 7.97 |  | 6.84 | i | 27.9 | i | 11.21 | c, i
61-0200 | 2023-08-15 15:30 | EDT | 0.753 |  | 24.284 |  | 7.21 |  | 100 |  | 40993.2 |  | 26.24 |  | 7.97 |  | 6.8 | i | 27.72 | i | 12.61 | c, i
61-0200 | 2023-08-15 15:45 | EDT | 0.753 |  | 24.263 |  | 7.15 |  | 99.1 |  | 41008.2 |  | 26.25 |  | 7.96 |  | 8.94 | i | 36.42 | i | 15.33 | c, i
61-0200 | 2023-08-15 16:00 | EDT | 0.755 |  | 24.241 |  | 7.19 |  | 99.7 |  | 41018.7 |  | 26.26 |  | 7.96 |  | 10.35 | i | 42.13 | i | 17.45 | c, i
61-0200 | 2023-08-15 16:15 | EDT | 0.757 |  | 24.231 |  | 7.26 |  | 100.6 |  | 41038.7 |  | 26.27 |  | 7.96 |  | 11.23 | i | 45.7 | i | 19.67 | c, i
61-0200 | 2023-08-15 16:30 | EDT | 0.758 |  | 24.266 |  | 7.56 |  | 104.8 |  | 41081.8 |  | 26.3 |  | 8 |  | 14.6 | i | 59.37 | i | 23.73 | c, i
61-0200 | 2023-08-15 16:45 | EDT | 0.762 |  | 24.336 |  | 7.78 |  | 108.1 |  | 41176.9 |  | 26.37 |  | 8.05 |  | 8.8 | i | 35.86 | i | 14.36 | c, i
61-0200 | 2023-08-15 17:00 | EDT | 0.76 |  | 24.325 |  | 7.76 |  | 107.8 |  | 41181.2 |  | 26.37 |  | 8.05 |  | 7.53 | i | 30.69 | i | 14.73 | c, i
61-0200 | 2023-08-15 17:15 | EDT | 0.762 |  | 24.299 |  | 7.69 |  | 106.8 |  | 41188.7 |  | 26.38 |  | 8.04 |  | 7.65 | i | 31.18 | i | 13.7 | c, i
61-0200 | 2023-08-15 17:30 | EDT | 0.765 |  | 24.272 |  | 7.72 |  | 107.1 |  | 41198.1 |  | 26.39 |  | 8.04 |  | 8.71 | i | 35.47 | i | 14.87 | c, i
61-0200 | 2023-08-15 17:45 | EDT | 0.762 |  | 24.239 |  | 7.69 |  | 106.8 |  | 41225.9 |  | 26.41 |  | 8.03 |  | 8.6 | i | 35.06 | i | 13.84 | c, i
61-0200 | 2023-08-15 18:00 | EDT | 0.767 |  | 24.229 |  | 7.7 |  | 106.8 |  | 41220.9 |  | 26.4 |  | 8.03 |  | 8.72 | i | 35.51 | i | 14.52 | c, i
61-0200 | 2023-08-15 18:15 | EDT | 0.769 |  | 24.218 |  | 7.71 |  | 106.9 |  | 41237.1 |  | 26.42 |  | 8.03 |  | 7.6 | i | 30.98 | i | 13.48 | c, i
61-0200 | 2023-08-15 18:30 | EDT | 0.771 |  | 24.215 |  | 7.76 |  | 107.6 |  | 41246.1 |  | 26.42 |  | 8.04 |  | 8.05 | i | 32.82 | i | 13.57 | c, i
61-0200 | 2023-08-15 18:45 | EDT | 0.773 |  | 24.194 |  | 7.79 |  | 108 |  | 41249.9 |  | 26.43 |  | 8.05 |  | 7.23 | i | 29.48 | i | 12.32 | c, i
61-0200 | 2023-08-15 19:00 | EDT | 0.777 |  | 24.191 |  | 7.85 |  | 108.8 |  | 41248.3 |  | 26.42 |  | 8.05 |  | 7.79 | i | 31.75 | i | 13.57 | c, i
61-0200 | 2023-08-15 19:15 | EDT | 0.777 |  | 24.172 |  | 7.86 |  | 109 |  | 41268.4 |  | 26.44 |  | 8.06 |  | 7.71 | i | 31.41 | i | 12.5 | c, i
61-0200 | 2023-08-15 19:30 | EDT | 0.778 |  | 24.149 |  | 7.84 |  | 108.6 |  | 41279.9 |  | 26.45 |  | 8.06 |  | 6.06 | i | 24.73 | i | 10.29 | c, i
61-0200 | 2023-08-15 19:45 | EDT | 0.779 |  | 24.124 |  | 7.67 |  | 106.2 |  | 41325.9 |  | 26.48 |  | 8.04 |  | 6.4 | i | 26.09 | i | 11.02 | c, i
61-0200 | 2023-08-15 20:00 | EDT | 0.782 |  | 24.098 |  | 7.62 |  | 105.6 |  | 41362.9 |  | 26.51 |  | 8.04 |  | 5.96 | i | 24.33 | i | 13.53 | c, i
61-0200 | 2023-08-15 20:15 | EDT | 0.779 |  | 24.077 |  | 7.58 |  | 105 |  | 41360.3 |  | 26.51 |  | 8.04 |  | 6.13 | i | 25 | i | 11.19 | c, i
61-0200 | 2023-08-15 20:30 | EDT | 0.784 |  | 24.069 |  | 7.53 |  | 104.3 |  | 41391 |  | 26.53 |  | 8.03 |  | 6.56 | i | 26.77 | i | 11.82 | c, i
61-0200 | 2023-08-15 20:45 | EDT | 0.784 |  | 24.065 |  | 7.54 |  | 104.4 |  | 41381.5 |  | 26.52 |  | 8.03 |  | 6.87 | i | 28 | i | 11.46 | c, i
61-0200 | 2023-08-15 21:00 | EDT | 0.791 |  | 24.062 |  | 7.59 |  | 105.1 |  | 41363.8 |  | 26.51 |  | 8.04 |  | 5.69 | i | 23.23 | i | 10.62 | c, i
61-0200 | 2023-08-15 21:15 | EDT | 0.793 |  | 24.067 |  | 7.73 |  | 106.9 |  | 41314.2 |  | 26.47 |  | 8.06 |  | 5.49 | i | 22.43 | i | 9.4 | c, i
61-0200 | 2023-08-15 21:30 | EDT | 0.795 |  | 24.058 |  | 7.75 |  | 107.2 |  | 41304.3 |  | 26.47 |  | 8.07 |  | 5.02 | i | 20.51 | i | 9.39 | c, i
61-0200 | 2023-08-15 21:45 | EDT | 0.795 |  | 24.068 |  | 7.7 |  | 106.6 |  | 41315.1 |  | 26.47 |  | 8.06 |  | 5.28 | i | 21.57 | i | 8.54 | c, i
61-0200 | 2023-08-15 22:00 | EDT | 0.794 |  | 24.074 |  | 7.71 |  | 106.7 |  | 41321.9 |  | 26.48 |  | 8.06 |  | 5.49 | i | 22.4 | i | 9.59 | c, i
61-0200 | 2023-08-15 22:15 | EDT | 0.792 |  | 24.078 |  | 7.72 |  | 106.9 |  | 41331 |  | 26.49 |  | 8.07 |  | 5.54 | i | 22.62 | i | 9.88 | c, i
61-0200 | 2023-08-15 22:30 | EDT | 0.791 |  | 24.068 |  | 7.77 |  | 107.6 |  | 41324.1 |  | 26.48 |  | 8.07 |  | 5.43 | i | 22.16 | i | 10.49 | c, i
61-0200 | 2023-08-15 22:45 | EDT | 0.791 |  | 24.107 |  | 7.65 |  | 106 |  | 41356.9 |  | 26.5 |  | 8.06 |  | 7.94 | i | 32.37 | i | 15.13 | c, i
61-0200 | 2023-08-15 23:00 | EDT | 0.79 |  | 24.086 |  | 7.74 |  | 107.1 |  | 41349.6 |  | 26.5 |  | 8.07 |  | 7.16 | i | 29.2 | i | 12.35 | c, i
61-0200 | 2023-08-15 23:15 | EDT | 0.791 |  | 24.058 |  | 7.73 |  | 107 |  | 41329.4 |  | 26.48 |  | 8.08 |  | 6.91 | i | 28.19 | i | 11.71 | c, i
61-0200 | 2023-08-15 23:30 | EDT | 0.79 |  | 24.088 |  | 7.69 |  | 106.5 |  | 41331.9 |  | 26.49 |  | 8.07 |  | 8.38 | i | 34.15 | i | 15.48 | c, i
61-0200 | 2023-08-15 23:45 | EDT | 0.789 |  | 24.085 |  | 7.68 |  | 106.3 |  | 41324.9 |  | 26.48 |  | 8.07 |  | 7.78 | i | 31.72 | i | 13.86 | c, i
61-0200 | 2023-08-16 | EDT | 0.788 |  | 24.196 |  | 7.81 |  | 108.3 |  | 41307 |  | 26.47 |  | 8.11 |  | 8.34 | i | 33.98 | i | 15.9 | c, i
61-0200 | 2023-08-16 00:15 | EDT | 0.785 |  | 24.371 |  | 7.69 |  | 107 |  | 41391.4 |  | 26.52 |  | 8.12 |  | 12.55 | i | 51.05 | i | 21.96 | c, i
61-0200 | 2023-08-16 00:30 | EDT | 0.781 |  | 24.377 |  | 7.55 |  | 105 |  | 41447 |  | 26.56 |  | 8.12 |  | 14.46 | i | 58.83 | i | 25.56 | c, i
61-0200 | 2023-08-16 00:45 | EDT | 0.779 |  | 24.379 |  | 7.33 |  | 102.1 |  | 41496.4 |  | 26.6 |  | 8.1 |  | 12.31 | i | 50.09 | i | 22.89 | c, i
61-0200 | 2023-08-16 01:00 | EDT | 0.778 |  | 24.369 |  | 7.09 |  | 98.8 |  | 41547.2 |  | 26.63 |  | 8.07 |  | 11.42 | i | 46.49 | i | 20.77 | c, i
61-0200 | 2023-08-16 01:15 | EDT | 0.778 |  | 24.269 |  | 6.26 |  | 87 |  | 41580 |  | 26.66 |  | 7.98 |  | 14.11 | i | 57.38 | i | 25.27 | c, i
61-0200 | 2023-08-16 01:30 | EDT | 0.779 |  | 24.239 |  | 6.35 |  | 88.2 |  | 41590.8 |  | 26.67 |  | 7.99 |  | 13.98 | i | 56.88 | i | 24.96 | c, i
61-0200 | 2023-08-16 01:45 | EDT | 0.778 |  | 24.235 |  | 6.91 |  | 96.1 |  | 41576.2 |  | 26.66 |  | 8.05 |  | 14 | i | 56.94 | i | 23.29 | c, i
61-0200 | 2023-08-16 02:00 | EDT | 0.777 |  | 24.185 |  | 6.8 |  | 94.4 |  | 41643.6 |  | 26.71 |  | 8.02 |  | 12.14 | i | 49.41 | i | 20.62 | c, i
61-0200 | 2023-08-16 02:15 | EDT | 0.779 |  | 24.179 |  | 6.93 |  | 96.2 |  | 41605 |  | 26.68 |  | 8.03 |  | 9.86 | i | 40.13 | i | 17.16 | c, i
61-0200 | 2023-08-16 02:30 | EDT | 0.78 |  | 23.917 |  | 6.42 |  | 88.8 |  | 41656 |  | 26.72 |  | 7.94 |  | 7.2 | i | 29.36 | i | 12.46 | c, i
61-0200 | 2023-08-16 02:45 | EDT | 0.779 |  | 23.862 |  | 6.35 |  | 87.8 |  | 41658.6 |  | 26.72 |  | 7.92 |  | 7.9 | i | 32.19 | i | 13.25 | c, i
61-0200 | 2023-08-16 03:00 | EDT | 0.779 |  | 23.927 |  | 6.48 |  | 89.5 |  | 41630.6 |  | 26.7 |  | 7.95 |  | 9.06 | i | 36.91 | i | 15.41 | c, i
61-0200 | 2023-08-16 03:15 | EDT | 0.778 |  | 23.983 |  | 6.65 |  | 92 |  | 41619.8 |  | 26.69 |  | 7.98 |  | 10.85 | i | 44.17 | i | 18.08 | c, i
61-0200 | 2023-08-16 03:30 | EDT | 0.774 |  | 23.985 |  | 6.64 |  | 91.9 |  | 41603.5 |  | 26.68 |  | 7.99 |  | 10.25 | i | 41.74 | i | 18.57 | c, i
61-0200 | 2023-08-16 03:45 | EDT | 0.776 |  | 23.925 |  | 6.58 |  | 91 |  | 41633.2 |  | 26.7 |  | 7.97 |  | 10.31 | i | 42 | i | 17.83 | c, i
61-0200 | 2023-08-16 04:00 | EDT | 0.778 |  | 23.899 |  | 6.58 |  | 90.9 |  | 41638.5 |  | 26.71 |  | 7.97 |  | 9.93 | i | 40.45 | i | 17.82 | c, i
61-0200 | 2023-08-16 04:15 | EDT | 0.779 |  | 23.89 |  | 6.59 |  | 91 |  | 41616.4 |  | 26.69 |  | 7.98 |  | 9.71 | i | 39.56 | i | 17.35 | c, i
61-0200 | 2023-08-16 04:30 | EDT | 0.78 |  | 23.842 |  | 6.49 |  | 89.5 |  | 41587.6 |  | 26.67 |  | 7.96 |  | 8.75 | i | 35.63 | i | 15.13 | c, i
61-0200 | 2023-08-16 04:45 | EDT | 0.778 |  | 23.791 |  | 6.41 |  | 88.4 |  | 41579 |  | 26.67 |  | 7.95 |  | 8.12 | i | 33.08 | i | 12.93 | c, i
61-0200 | 2023-08-16 05:00 | EDT | 0.781 |  | 23.722 |  | 6.47 |  | 89.1 |  | 41569.7 |  | 26.66 |  | 7.95 |  | 6.24 | i | 25.45 | i | 12.76 | c, i
61-0200 | 2023-08-16 05:15 | EDT | 0.781 |  | 23.684 |  | 6.41 |  | 88.2 |  | 41556 |  | 26.65 |  | 7.94 |  | 6.41 | i | 26.17 | i | 11.12 | c, i
61-0200 | 2023-08-16 05:30 | EDT | 0.781 |  | 23.686 |  | 6.45 |  | 88.8 |  | 41546.6 |  | 26.65 |  | 7.95 |  | 6.62 | i | 26.98 | i | 11.22 | c, i
61-0200 | 2023-08-16 05:45 | EDT | 0.785 |  | 23.8 |  | 6.49 |  | 89.5 |  | 41466.8 |  | 26.59 |  | 7.98 |  | 5.79 | i | 23.65 | i | 9.26 | c, i
61-0200 | 2023-08-16 06:00 | EDT | 0.79 |  | 23.911 |  | 6.45 |  | 89.1 |  | 41382.5 |  | 26.52 |  | 8 |  | 5.48 | i | 22.39 | i | 9.68 | c, i
61-0200 | 2023-08-16 06:15 | EDT | 0.792 |  | 23.884 |  | 6.44 |  | 88.9 |  | 41404.7 |  | 26.54 |  | 7.99 |  | 5.35 | i | 21.86 | i | 8.48 | c, i
61-0200 | 2023-08-16 06:30 | EDT | 0.793 |  | 23.86 |  | 6.46 |  | 89.1 |  | 41406.9 |  | 26.54 |  | 7.99 |  | 5.92 | i | 24.16 | i | 9.01 | c, i
61-0200 | 2023-08-16 06:45 | EDT | 0.796 |  | 23.797 |  | 6.44 |  | 88.8 |  | 41419.3 |  | 26.55 |  | 7.98 |  | 5.29 | i | 21.59 | i | 9.15 | c, i
61-0200 | 2023-08-16 07:00 | EDT | 0.795 |  | 23.77 |  | 6.43 |  | 88.5 |  | 41435.4 |  | 26.57 |  | 7.97 |  | 5.52 | i | 22.54 | i | 9.73 | c, i
61-0200 | 2023-08-16 07:15 | EDT | 0.797 |  | 23.715 |  | 6.43 |  | 88.4 |  | 41441.7 |  | 26.57 |  | 7.97 |  | 6.28 | i | 25.6 | i | 10.33 | c, i
61-0200 | 2023-08-16 07:30 | EDT | 0.8 |  | 23.678 |  | 6.3 |  | 86.7 |  | 41456.6 |  | 26.58 |  | 7.95 |  | 5.65 | i | 23.08 | i | 9.43 | c, i
61-0200 | 2023-08-16 07:45 | EDT | 0.802 |  | 23.648 |  | 6.34 |  | 87.2 |  | 41462 |  | 26.59 |  | 7.95 |  | 6.84 | i | 27.9 | i | 11.16 | c, i
61-0200 | 2023-08-16 08:00 | EDT | 0.806 |  | 23.602 |  | 6.27 |  | 86.1 |  | 41475.2 |  | 26.6 |  | 7.93 |  | 6.77 | i | 27.59 | i | 10.16 | c, i
61-0200 | 2023-08-16 08:15 | EDT | 0.807 |  | 23.591 |  | 6.27 |  | 86 |  | 41474.5 |  | 26.6 |  | 7.93 |  | 7.26 | i | 29.61 | i | 12.41 | c, i
61-0200 | 2023-08-16 08:30 | EDT | 0.805 |  | 23.572 |  | 6.28 |  | 86.1 |  | 41470.9 |  | 26.59 |  | 7.93 |  | 6.93 | i | 28.27 | i | 11.32 | c, i
61-0200 | 2023-08-16 08:45 | EDT | 0.805 |  | 23.551 |  | 6.31 |  | 86.5 |  | 41497.6 |  | 26.61 |  | 7.93 |  | 6.97 | i | 28.41 | i | 11.59 | c, i
61-0200 | 2023-08-16 09:00 | EDT | 0.808 |  | 23.532 |  | 6.38 |  | 87.6 |  | 41472.5 |  | 26.6 |  | 7.93 |  | 7.64 | i | 31.15 | i | 12.42 | c, i
61-0200 | 2023-08-16 09:15 | EDT | 0.804 |  | 23.462 |  | 6.3 |  | 86.4 |  | 41526.7 |  | 26.64 |  | 7.91 |  | 7.44 | i | 30.32 | i | 12.06 | c, i
61-0200 | 2023-08-16 09:30 | EDT | 0.802 |  | 23.413 |  | 6.2 |  | 85 |  | 41555.3 |  | 26.66 |  | 7.89 |  | 5.79 | i | 23.63 | i | 10.2 | c, i
61-0200 | 2023-08-16 09:45 | EDT | 0.805 |  | 23.381 |  | 6.21 |  | 85 |  | 41540.8 |  | 26.65 |  | 7.88 |  | 5.58 | i | 22.79 | i | 9.5 | c, i
61-0200 | 2023-08-16 10:00 | EDT | 0.808 |  | 23.392 |  | 6.21 |  | 85.1 |  | 41551.9 |  | 26.65 |  | 7.88 |  | 5.79 | i | 23.62 | i | 9.56 | c, i
61-0200 | 2023-08-16 10:15 | EDT | 0.806 |  | 23.392 |  | 6.23 |  | 85.3 |  | 41555.1 |  | 26.66 |  | 7.88 |  | 6.13 | i | 25 | i | 10.11 | c, i
61-0200 | 2023-08-16 10:30 | EDT | 0.806 |  | 23.403 |  | 6.28 |  | 86 |  | 41544.3 |  | 26.65 |  | 7.89 |  | 6.15 | i | 25.11 | i | 10.56 | c, i
61-0200 | 2023-08-16 10:45 | EDT | 0.805 |  | 23.419 |  | 6.31 |  | 86.4 |  | 41546.1 |  | 26.65 |  | 7.89 |  | 6.55 | i | 26.74 | i | 10.67 | c, i
61-0200 | 2023-08-16 11:00 | EDT | 0.805 |  | 23.415 |  | 6.34 |  | 86.8 |  | 41536.4 |  | 26.64 |  | 7.89 |  | 6.94 | i | 28.29 | i | 11.77 | c, i
61-0200 | 2023-08-16 11:15 | EDT | 0.804 |  | 23.389 |  | 6.25 |  | 85.5 |  | 41528.1 |  | 26.64 |  | 7.88 |  | 5.24 | i | 21.39 | i | 8.75 | c, i
61-0200 | 2023-08-16 11:30 | EDT | 0.805 |  | 23.402 |  | 6.31 |  | 86.4 |  | 41536 |  | 26.64 |  | 7.89 |  | 5.4 | i | 22.06 | i | 9.01 | c, i
61-0200 | 2023-08-16 11:45 | EDT | 0.804 |  | 23.367 |  | 6.37 |  | 87.2 |  | 41571.6 |  | 26.67 |  | 7.89 |  | 10.13 | i | 41.25 | i | 15.49 | c, i
61-0200 | 2023-08-16 12:00 | EDT | 0.802 |  | 23.345 |  | 6.48 |  | 88.6 |  | 41579.6 |  | 26.68 |  | 7.89 |  | 9.65 | i | 39.28 | i | 15.95 | c, i
61-0200 | 2023-08-16 12:15 | EDT | 0.802 |  | 23.33 |  | 6.28 |  | 85.8 |  | 41591.6 |  | 26.68 |  | 7.87 |  | 7.49 | i | 30.54 | i | 12.42 | c, i
61-0200 | 2023-08-16 12:30 | EDT | 0.801 |  | 23.52 |  | 6.33 |  | 86.9 |  | 41787.5 |  | 26.82 |  | 7.89 |  | 8.5 | i | 34.62 | i | 14.98 | c, i
61-0200 | 2023-08-16 12:45 | EDT | 0.801 |  | 23.364 |  | 6.81 |  | 93.2 |  | 41654.6 |  | 26.73 |  | 7.91 |  | 17.77 | i | 72.24 | i | 33.03 | c, i
61-0200 | 2023-08-16 13:00 | EDT | 0.801 |  | 23.336 |  | 6.55 |  | 89.6 |  | 41689 |  | 26.75 |  | 7.88 |  | 12.09 | i | 49.21 | i | 22.29 | c, i
61-0200 | 2023-08-16 13:15 | EDT | 0.799 |  | 23.362 |  | 6.23 |  | 85.3 |  | 41773.2 |  | 26.81 |  | 7.85 |  | 8.11 | i | 33.06 | i | 12.12 | c, i
61-0200 | 2023-08-16 13:30 | EDT | 0.799 |  | 23.31 |  | 6.23 |  | 85.2 |  | 41770.5 |  | 26.81 |  | 7.84 |  | 9.28 | i | 37.81 | i | 16.49 | c, i
61-0200 | 2023-08-16 13:45 | EDT | 0.798 |  | 23.317 |  | 6.14 |  | 84 |  | 41837.9 |  | 26.86 |  | 7.83 |  | 7.13 | i | 29.06 | i | 12.48 | c, i
61-0200 | 2023-08-16 14:00 | EDT | 0.797 |  | 23.302 |  | 5.97 |  | 81.7 |  | 41814.3 |  | 26.84 |  | 7.81 |  | 7.34 | i | 29.92 | i | 13.93 | c, i
61-0200 | 2023-08-16 14:15 | EDT | 0.798 |  | 23.308 |  | 5.96 |  | 81.5 |  | 41876.7 |  | 26.89 |  | 7.81 |  | 5.28 | i | 21.55 | i | 9.38 | c, i
61-0200 | 2023-08-16 14:30 | EDT | 0.797 |  | 23.3 |  | 5.87 |  | 80.3 |  | 41856.6 |  | 26.87 |  | 7.8 |  | 6.95 | i | 28.33 | i | 12.64 | c, i
61-0200 | 2023-08-16 14:45 | EDT | 0.798 |  | 23.306 |  | 5.88 |  | 80.5 |  | 41916.6 |  | 26.92 |  | 7.8 |  | 3.98 | i | 16.29 | i | 6.88 | c, i
61-0200 | 2023-08-16 15:00 | EDT | 0.797 |  | 23.286 |  | 5.92 |  | 81 |  | 41999.2 |  | 26.98 |  | 7.81 |  | 7.78 | i | 31.69 | i | 12.39 | c, i
61-0200 | 2023-08-16 15:15 | EDT | 0.799 |  | 23.273 |  | 5.97 |  | 81.6 |  | 42010.4 |  | 26.98 |  | 7.81 |  | 9.5 | i | 38.7 | i | 17.65 | c, i
61-0200 | 2023-08-16 15:30 | EDT | 0.799 |  | 23.293 |  | 5.97 |  | 81.8 |  | 42060.2 |  | 27.02 |  | 7.81 |  | 6.74 | i | 27.49 | i | 13.33 | c, i
61-0200 | 2023-08-16 15:45 | EDT | 0.8 |  | 23.314 |  | 6.23 |  | 85.3 |  | 42188.1 |  | 27.11 |  | 7.85 |  | 4.9 | i | 20.02 | i | 9.28 | c, i
61-0200 | 2023-08-16 16:00 | EDT | 0.799 |  | 23.314 |  | 6.34 |  | 86.9 |  | 42184.1 |  | 27.11 |  | 7.86 |  | 6.07 | i | 24.78 | i | 11.1 | c, i
61-0200 | 2023-08-16 16:15 | EDT | 0.8 |  | 23.323 |  | 6.57 |  | 90 |  | 42188.1 |  | 27.11 |  | 7.88 |  | 5.06 | i | 20.67 | i | 8.87 | c, i
61-0200 | 2023-08-16 16:30 | EDT | 0.8 |  | 23.419 |  | 7.23 |  | 99.3 |  | 42211.4 |  | 27.12 |  | 7.96 |  | 7.15 | i | 29.14 | i | 13.03 | c, i
61-0200 | 2023-08-16 16:45 | EDT | 0.802 |  | 23.51 |  | 7.18 |  | 98.7 |  | 42097.7 |  | 27.04 |  | 7.97 |  | 4.1 | i | 16.78 | i | 6.87 | c, i
61-0200 | 2023-08-16 17:00 | EDT | 0.803 |  | 23.483 |  | 9.06 |  | 124.4 |  | 41768 |  | 26.81 |  | 8.12 |  | 7.06 | i | 28.79 | i | 13.76 | c, i
61-0200 | 2023-08-16 17:15 | EDT | 0.803 |  | 23.793 |  | 10.52 |  | 145.2 |  | 41722.2 |  | 26.77 |  | 8.26 |  | ## | i | ## | i | ## | c, i
61-0200 | 2023-08-16 17:30 | EDT | 0.809 |  | 23.939 |  | 10.04 |  | 138.7 |  | 41517.1 |  | 26.62 |  | 8.25 |  | 42.37 | i | 172.07 | i | 70.79 | c, i
61-0200 | 2023-08-16 17:45 | EDT | 0.81 |  | 24.152 |  | 9.39 |  | 130.2 |  | 41316 |  | 26.47 |  | 8.24 |  | 35.82 | i | 145.48 | i | 58.76 | c, i
61-0200 | 2023-08-16 18:00 | EDT | 0.805 |  | 24.092 |  | 9.17 |  | 127 |  | 41316.3 |  | 26.47 |  | 8.22 |  | 18.69 | i | 76 | i | 31.38 | c, i
61-0200 | 2023-08-16 18:15 | EDT | 0.812 |  | 24.199 |  | 9.84 |  | 136.4 |  | 41291.5 |  | 26.45 |  | 8.28 |  | 25.6 | i | 104.01 | i | 42.53 | c, i
61-0200 | 2023-08-16 18:30 | EDT | 0.811 |  | 24.169 |  | 10.45 |  | 144.9 |  | 41301.7 |  | 26.46 |  | 8.31 |  | 27.31 | i | 110.96 | i | 42.58 | c, i
61-0200 | 2023-08-16 18:45 | EDT | 0.814 |  | 24.069 |  | 9.82 |  | 135.9 |  | 41313.1 |  | 26.47 |  | 8.27 |  | 14.94 | i | 60.76 | i | 25.44 | c, i
61-0200 | 2023-08-16 19:00 | EDT | 0.816 |  | 23.998 |  | 9.26 |  | 128.1 |  | 41332.9 |  | 26.49 |  | 8.22 |  | 9.67 | i | 39.39 | i | 17 | c, i
61-0200 | 2023-08-16 19:15 | EDT | 0.817 |  | 23.956 |  | 8.92 |  | 123.3 |  | 41336.8 |  | 26.49 |  | 8.2 |  | 6.57 | i | 26.79 | i | 11.26 | c, i
61-0200 | 2023-08-16 19:30 | EDT | 0.819 |  | 23.941 |  | 8.61 |  | 118.9 |  | 41331.9 |  | 26.49 |  | 8.17 |  | 5.51 | i | 22.5 | i | 9.71 | c, i
61-0200 | 2023-08-16 19:45 | EDT | 0.822 |  | 23.895 |  | 8.21 |  | 113.4 |  | 41358.5 |  | 26.51 |  | 8.14 |  | 4.38 | i | 17.91 | i | 7.54 | c, i
61-0200 | 2023-08-16 20:00 | EDT | 0.827 |  | 23.875 |  | 8.05 |  | 111.1 |  | 41379.1 |  | 26.52 |  | 8.13 |  | 3.82 | i | 15.62 | i | 6.66 | c, i
61-0200 | 2023-08-16 20:15 | EDT | 0.829 |  | 23.82 |  | 7.8 |  | 107.6 |  | 41423.8 |  | 26.56 |  | 8.1 |  | 3.03 | i | 12.42 | i | 5.55 | c, i
61-0200 | 2023-08-16 20:30 | EDT | 0.832 |  | 23.791 |  | 7.71 |  | 106.2 |  | 41431.1 |  | 26.56 |  | 8.09 |  | 2.8 | i | 11.5 | i | 5.35 | c, i
61-0200 | 2023-08-16 20:45 | EDT | 0.832 |  | 23.752 |  | 7.69 |  | 106 |  | 41450.5 |  | 26.58 |  | 8.08 |  | 2.74 | i | 11.25 | i | 4.82 | c, i
61-0200 | 2023-08-16 21:00 | EDT | 0.832 |  | 23.659 |  | 7.73 |  | 106.4 |  | 41547.5 |  | 26.65 |  | 8.08 |  | 2.26 | i | 9.31 | i | 3.83 | c, i
61-0200 | 2023-08-16 21:15 | EDT | 0.833 |  | 23.619 |  | 7.54 |  | 103.6 |  | 41610.3 |  | 26.69 |  | 8.05 |  | 2.31 | i | 9.5 | i | 3.69 | c, i
61-0200 | 2023-08-16 21:30 | EDT | 0.834 |  | 23.544 |  | 7.4 |  | 101.6 |  | 41718.8 |  | 26.77 |  | 8.02 |  | 2.11 | i | 8.7 | i | 3.73 | c, i
61-0200 | 2023-08-16 21:45 | EDT | 0.834 |  | 23.489 |  | 7.39 |  | 101.4 |  | 41760.3 |  | 26.8 |  | 8.02 |  | 2.1 | i | 8.66 | i | 3.38 | c, i
61-0200 | 2023-08-16 22:00 | EDT | 0.833 |  | 23.442 |  | 7.22 |  | 99 |  | 41849.9 |  | 26.87 |  | 7.99 |  | 2.13 | i | 8.8 | i | 3.61 | c, i
61-0200 | 2023-08-16 22:15 | EDT | 0.833 |  | 23.39 |  | 7.07 |  | 96.9 |  | 41934.4 |  | 26.93 |  | 7.97 |  | 2.21 | i | 9.12 | i | 3.48 | c, i
61-0200 | 2023-08-16 22:30 | EDT | 0.833 |  | 23.327 |  | 7 |  | 95.8 |  | 41983.7 |  | 26.96 |  | 7.96 |  | 2.16 | i | 8.92 | i | 3.65 | c, i
61-0200 | 2023-08-16 22:45 | EDT | 0.83 |  | 23.32 |  | 6.79 |  | 93 |  | 42061.4 |  | 27.02 |  | 7.93 |  | 2.72 | i | 11.17 | i | 4.6 | c, i
61-0200 | 2023-08-16 23:00 | EDT | 0.831 |  | 23.25 |  | 6.78 |  | 92.8 |  | 42088.4 |  | 27.04 |  | 7.93 |  | 2.46 | i | 10.12 | i | 4.01 | c, i
61-0200 | 2023-08-16 23:15 | EDT | 0.83 |  | 23.207 |  | 6.67 |  | 91.2 |  | 42144 |  | 27.08 |  | 7.92 |  | 2.45 | i | 10.1 | i | 3.99 | c, i
61-0200 | 2023-08-16 23:30 | EDT | 0.83 |  | 23.198 |  | 6.55 |  | 89.6 |  | 42172.3 |  | 27.1 |  | 7.91 |  | 2.66 | i | 10.94 | i | 4.55 | c, i
61-0200 | 2023-08-16 23:45 | EDT | 0.83 |  | 23.162 |  | 6.45 |  | 88.2 |  | 42159.3 |  | 27.09 |  | 7.89 |  | 2.67 | i | 10.97 | i | 4.5 | c, i
61-0200 | 2023-08-17 | EDT | 0.829 |  | 23.175 |  | 6.46 |  | 88.3 |  | 42179.6 |  | 27.11 |  | 7.89 |  | 3.47 | i | 14.23 | i | 5.81 | c, i
61-0200 | 2023-08-17 00:15 | EDT | 0.828 |  | 23.137 |  | 6.26 |  | 85.5 |  | 42224.5 |  | 27.14 |  | 7.87 |  | 4.21 | i | 17.2 | i | 6.88 | c, i
61-0200 | 2023-08-17 00:30 | EDT | 0.827 |  | 23.114 |  | 5.89 |  | 80.5 |  | 42283.1 |  | 27.18 |  | 7.83 |  | 4.61 | i | 18.85 | i | 8.45 | c, i
61-0200 | 2023-08-17 00:45 | EDT | 0.825 |  | 23.155 |  | 5.74 |  | 78.5 |  | 42295.4 |  | 27.19 |  | 7.81 |  | 3.28 | i | 13.47 | i | 5.5 | c, i
61-0200 | 2023-08-17 01:00 | EDT | 0.825 |  | 23.127 |  | 5.73 |  | 78.3 |  | 42301.4 |  | 27.19 |  | 7.81 |  | 2.68 | i | 11 | i | 4.34 | c, i
61-0200 | 2023-08-17 01:15 | EDT | 0.824 |  | 23.077 |  | 5.63 |  | 77 |  | 42323.2 |  | 27.21 |  | 7.8 |  | 2.88 | i | 11.83 | i | 4.63 | c, i
61-0200 | 2023-08-17 01:30 | EDT | 0.825 |  | 22.96 |  | 5.44 |  | 74.2 |  | 42246.7 |  | 27.16 |  | 7.77 |  | 2.06 | i | 8.48 | i | 3.39 | c, i
61-0200 | 2023-08-17 01:45 | EDT | 0.824 |  | 22.851 |  | 5.48 |  | 74.4 |  | 42087.9 |  | 27.05 |  | 7.76 |  | 1.61 | i | 6.66 | i | 2.29 | c, i
61-0200 | 2023-08-17 02:00 | EDT | 0.825 |  | 22.897 |  | 5.38 |  | 73.3 |  | 42186.9 |  | 27.12 |  | 7.76 |  | 1.63 | i | 6.75 | i | 2.43 | c, i
61-0200 | 2023-08-17 02:15 | EDT | 0.826 |  | 22.848 |  | 5.53 |  | 75.1 |  | 42048.5 |  | 27.02 |  | 7.77 |  | 1.5 | i | 6.24 | i | 1.47 | c, i
61-0200 | 2023-08-17 02:30 | EDT | 0.826 |  | 22.865 |  | 5.51 |  | 74.9 |  | 42049.4 |  | 27.02 |  | 7.77 |  | 1.63 | i | 6.73 | i | 2.34 | c, i
61-0200 | 2023-08-17 02:45 | EDT | 0.826 |  | 22.828 |  | 5.44 |  | 73.8 |  | 41956.4 |  | 26.95 |  | 7.76 |  | 1.5 | i | 6.23 | i | 2 | c, i
61-0200 | 2023-08-17 03:00 | EDT | 0.826 |  | 22.836 |  | 5.44 |  | 73.9 |  | 42020 |  | 27 |  | 7.76 |  | 1.58 | i | 6.57 | i | 2.16 | c, i
61-0200 | 2023-08-17 03:15 | EDT | 0.826 |  | 22.793 |  | 5.45 |  | 73.9 |  | 42001.9 |  | 26.99 |  | 7.75 |  | 1.47 | i | 6.08 | i | 2.04 | c, i
61-0200 | 2023-08-17 03:30 | EDT | 0.826 |  | 22.797 |  | 5.45 |  | 74 |  | 42058.2 |  | 27.03 |  | 7.75 |  | 1.53 | i | 6.36 | i | 2.09 | c, i
61-0200 | 2023-08-17 03:45 | EDT | 0.828 |  | 22.759 |  | 5.39 |  | 73.2 |  | 42155.4 |  | 27.1 |  | 7.76 |  | 1.48 | i | 6.16 | i | 2.14 | c, i
61-0200 | 2023-08-17 04:00 | EDT | 0.829 |  | 22.703 |  | 5.34 |  | 72.4 |  | 42127.7 |  | 27.08 |  | 7.75 |  | 1.36 | i | 5.67 | i | 1.81 | c, i
61-0200 | 2023-08-17 04:15 | EDT | 0.829 |  | 22.729 |  | 5.41 |  | 73.3 |  | 42166.3 |  | 27.1 |  | 7.76 |  | 1.47 | i | 6.08 | i | 2.07 | c, i
61-0200 | 2023-08-17 04:30 | EDT | 0.829 |  | 22.727 |  | 5.41 |  | 73.4 |  | 42193.5 |  | 27.12 |  | 7.76 |  | 1.41 | i | 5.85 | i | 1.96 | c, i
61-0200 | 2023-08-17 04:45 | EDT | 0.83 |  | 22.754 |  | 5.51 |  | 74.9 |  | 42283.6 |  | 27.19 |  | 7.77 |  | 1.73 | i | 7.15 | i | 2.75 | c, i
61-0200 | 2023-08-17 05:00 | EDT | 0.83 |  | 22.656 |  | 5.34 |  | 72.4 |  | 42177.1 |  | 27.11 |  | 7.76 |  | 1.48 | i | 6.15 | i | 2.04 | c, i
61-0200 | 2023-08-17 05:15 | EDT | 0.831 |  | 22.663 |  | 5.45 |  | 73.9 |  | 42222.7 |  | 27.14 |  | 7.77 |  | 1.54 | i | 6.39 | i | 1.97 | c, i
61-0200 | 2023-08-17 05:30 | EDT | 0.827 |  | 22.678 |  | 5.39 |  | 73.1 |  | 42228 |  | 27.15 |  | 7.76 |  | 1.9 | i | 7.86 | i | 2.84 | c, i
61-0200 | 2023-08-17 05:45 | EDT | 0.825 |  | 22.676 |  | 5.39 |  | 73.1 |  | 42219.8 |  | 27.14 |  | 7.76 |  | 1.65 | i | 6.84 | i | 2.71 | c, i
61-0200 | 2023-08-17 06:00 | EDT | 0.825 |  | 22.659 |  | 5.4 |  | 73.1 |  | 42235.4 |  | 27.15 |  | 7.76 |  | 1.56 | i | 6.47 | i | 2.91 | c, i
61-0200 | 2023-08-17 06:15 | EDT | 0.826 |  | 22.683 |  | 5.56 |  | 75.3 |  | 42246.3 |  | 27.16 |  | 7.78 |  | 2.56 | i | 10.51 | i | 3.44 | c, i
61-0200 | 2023-08-17 06:30 | EDT | 0.828 |  | 22.807 |  | 5.66 |  | 76.9 |  | 42235.7 |  | 27.15 |  | 7.8 |  | 3.46 | i | 14.17 | i | 5.83 | c, i
61-0200 | 2023-08-17 06:45 | EDT | 0.83 |  | 22.841 |  | 5.66 |  | 77 |  | 42254.5 |  | 27.16 |  | 7.8 |  | 4.07 | i | 16.63 | i | 7.02 | c, i
61-0200 | 2023-08-17 07:00 | EDT | 0.83 |  | 22.91 |  | 5.63 |  | 76.7 |  | 42264.7 |  | 27.17 |  | 7.8 |  | 5.09 | i | 20.81 | i | 8.63 | c, i
61-0200 | 2023-08-17 07:15 | EDT | 0.831 |  | 22.926 |  | 5.83 |  | 79.4 |  | 42257.3 |  | 27.17 |  | 7.83 |  | 4.51 | i | 18.45 | i | 7.33 | c, i
61-0200 | 2023-08-17 07:30 | EDT | 0.83 |  | 22.829 |  | 5.75 |  | 78.1 |  | 42240.1 |  | 27.15 |  | 7.81 |  | 3.46 | i | 14.19 | i | 5.8 | c, i
61-0200 | 2023-08-17 07:45 | EDT | 0.831 |  | 22.803 |  | 5.71 |  | 77.6 |  | 42230 |  | 27.15 |  | 7.8 |  | 3.62 | i | 14.84 | i | 6.04 | c, i
61-0200 | 2023-08-17 08:00 | EDT | 0.832 |  | 22.77 |  | 5.63 |  | 76.4 |  | 42190 |  | 27.12 |  | 7.8 |  | 3.08 | i | 12.65 | i | 5.37 | c, i
61-0200 | 2023-08-17 08:15 | EDT | 0.834 |  | 22.827 |  | 5.68 |  | 77.2 |  | 42164.6 |  | 27.1 |  | 7.8 |  | 3.17 | i | 13.01 | i | 5.85 | c, i
61-0200 | 2023-08-17 08:30 | EDT | 0.836 |  | 22.848 |  | 5.67 |  | 77.1 |  | 42161.3 |  | 27.1 |  | 7.8 |  | 3.73 | i | 15.27 | i | 6.8 | c, i
61-0200 | 2023-08-17 08:45 | EDT | 0.835 |  | 22.843 |  | 5.69 |  | 77.3 |  | 42103.4 |  | 27.06 |  | 7.81 |  | 3.66 | i | 14.98 | i | 6.04 | c, i
61-0200 | 2023-08-17 09:00 | EDT | 0.835 |  | 22.823 |  | 5.64 |  | 76.6 |  | 42127.1 |  | 27.07 |  | 7.8 |  | 4.03 | i | 16.48 | i | 7.32 | c, i
61-0200 | 2023-08-17 09:15 | EDT | 0.836 |  | 22.868 |  | 5.64 |  | 76.7 |  | 42133.2 |  | 27.08 |  | 7.8 |  | 3.93 | i | 16.09 | i | 6.84 | c, i
61-0200 | 2023-08-17 09:30 | EDT | 0.838 |  | 22.886 |  | 5.71 |  | 77.7 |  | 42149.5 |  | 27.09 |  | 7.8 |  | 3.62 | i | 14.82 | i | 6.47 | c, i
61-0200 | 2023-08-17 09:45 | EDT | 0.839 |  | 22.835 |  | 5.68 |  | 77.2 |  | 42144.1 |  | 27.09 |  | 7.8 |  | 3.88 | i | 15.9 | i | 7.1 | c, i
61-0200 | 2023-08-17 10:00 | EDT | 0.838 |  | 22.966 |  | 5.71 |  | 77.8 |  | 42165.7 |  | 27.1 |  | 7.8 |  | 3.74 | i | 15.31 | i | 6.93 | c, i
61-0200 | 2023-08-17 10:15 | EDT | 0.836 |  | 22.98 |  | 6.14 |  | 83.6 |  | 42126.6 |  | 27.07 |  | 7.86 |  | 4.32 | i | 17.66 | i | 7.6 | c, i
61-0200 | 2023-08-17 10:30 | EDT | 0.831 |  | 23.009 |  | 6.23 |  | 84.9 |  | 42169.1 |  | 27.1 |  | 7.86 |  | 3.74 | i | 15.32 | i | 6.42 | c, i
61-0200 | 2023-08-17 10:45 | EDT | 0.831 |  | 22.983 |  | 6.28 |  | 85.6 |  | 42152.6 |  | 27.09 |  | 7.86 |  | 3.87 | i | 15.86 | i | 6.6 | c, i
61-0200 | 2023-08-17 11:00 | EDT | 0.829 |  | 22.977 |  | 6.22 |  | 84.8 |  | 42207.1 |  | 27.13 |  | 7.85 |  | 3.87 | i | 15.85 | i | 6.51 | c, i
61-0200 | 2023-08-17 11:15 | EDT | 0.826 |  | 23.042 |  | 6.21 |  | 84.7 |  | 42213.3 |  | 27.13 |  | 7.85 |  | 3.1 | i | 12.72 | i | 5.08 | c, i
61-0200 | 2023-08-17 11:30 | EDT | 0.823 |  | 23.298 |  | 6.31 |  | 86.5 |  | 42238.9 |  | 27.15 |  | 7.86 |  | 2.6 | i | 10.7 | i | 4.29 | c, i
61-0200 | 2023-08-17 11:45 | EDT | 0.822 |  | 23.357 |  | 6.32 |  | 86.7 |  | 42218.3 |  | 27.13 |  | 7.86 |  | 2.53 | i | 10.39 | i | 3.89 | c, i
61-0200 | 2023-08-17 12:00 | EDT | 0.818 |  | 23.301 |  | 6.33 |  | 86.8 |  | 42246.2 |  | 27.15 |  | 7.86 |  | 2.68 | i | 11.02 | i | 4.45 | c, i
61-0200 | 2023-08-17 12:15 | EDT | 0.817 |  | 23.196 |  | 6.21 |  | 85 |  | 42255.6 |  | 27.16 |  | 7.85 |  | 2.8 | i | 11.49 | i | 4.69 | c, i
61-0200 | 2023-08-17 12:30 | EDT | 0.816 |  | 23.065 |  | 6.15 |  | 84 |  | 42244.4 |  | 27.15 |  | 7.84 |  | 3.14 | i | 12.89 | i | 5.18 | c, i
61-0200 | 2023-08-17 12:45 | EDT | 0.814 |  | 23.187 |  | 6.25 |  | 85.5 |  | 42245.8 |  | 27.15 |  | 7.85 |  | 2.9 | i | 11.91 | i | 4.8 | c, i
61-0200 | 2023-08-17 13:00 | EDT | 0.813 |  | 23.16 |  | 6.26 |  | 85.6 |  | 42261.6 |  | 27.16 |  | 7.85 |  | 2.9 | i | 11.91 | i | 4.67 | c, i
61-0200 | 2023-08-17 13:15 | EDT | 0.812 |  | 23.169 |  | 6.21 |  | 84.9 |  | 42266.1 |  | 27.17 |  | 7.84 |  | 2.85 | i | 11.69 | i | 5.01 | c, i
61-0200 | 2023-08-17 13:30 | EDT | 0.812 |  | 23.265 |  | 5.86 |  | 80.3 |  | 42333.8 |  | 27.21 |  | 7.8 |  | 2.69 | i | 11.05 | i | 4.48 | c, i
61-0200 | 2023-08-17 13:45 | EDT | 0.812 |  | 23.248 |  | 5.99 |  | 82.1 |  | 42419.6 |  | 27.28 |  | 7.82 |  | 3.13 | i | 12.85 | i | 5.66 | c, i
61-0200 | 2023-08-17 14:00 | EDT | 0.812 |  | 23.307 |  | 6.2 |  | 85.1 |  | 42462.5 |  | 27.31 |  | 7.84 |  | 3.84 | i | 15.71 | i | 7.03 | c, i
61-0200 | 2023-08-17 14:15 | EDT | 0.81 |  | 23.428 |  | 6.6 |  | 90.8 |  | 42609 |  | 27.41 |  | 7.88 |  | 5.93 | i | 24.2 | i | 10.33 | c, i
61-0200 | 2023-08-17 14:30 | EDT | 0.812 |  | 23.445 |  | 6.71 |  | 92.3 |  | 42650.7 |  | 27.44 |  | 7.89 |  | 5.91 | i | 24.11 | i | 10.54 | c, i
61-0200 | 2023-08-17 14:45 | EDT | 0.811 |  | 23.477 |  | 6.81 |  | 93.9 |  | 42707.4 |  | 27.48 |  | 7.9 |  | 6.5 | i | 26.51 | i | 11.83 | c, i
61-0200 | 2023-08-17 15:00 | EDT | 0.807 |  | 23.454 |  | 6.74 |  | 92.8 |  | 42731.1 |  | 27.5 |  | 7.89 |  | 6.42 | i | 26.21 | i | 10.99 | c, i
61-0200 | 2023-08-17 15:15 | EDT | 0.806 |  | 23.367 |  | 7.24 |  | 99.5 |  | 42739.6 |  | 27.5 |  | 7.95 |  | 10.47 | i | 42.63 | i | 18.3 | c, i
61-0200 | 2023-08-17 15:30 | EDT | 0.802 |  | 23.373 |  | 7.21 |  | 99.1 |  | 42738.9 |  | 27.5 |  | 7.94 |  | 8.91 | i | 36.3 | i | 17.32 | c, i
61-0200 | 2023-08-17 15:45 | EDT | 0.801 |  | 23.396 |  | 6.53 |  | 89.9 |  | 42686.2 |  | 27.46 |  | 7.87 |  | 5.75 | i | 23.46 | i | 10.31 | c, i
61-0200 | 2023-08-17 16:00 | EDT | 0.797 |  | 23.408 |  | 6.23 |  | 85.7 |  | 42670.2 |  | 27.45 |  | 7.84 |  | 4.07 | i | 16.65 | i | 7.27 | c, i
61-0200 | 2023-08-17 16:15 | EDT | 0.797 |  | 23.34 |  | 6.31 |  | 86.7 |  | 42615.7 |  | 27.42 |  | 7.85 |  | 4.5 | i | 18.39 | i | 7.92 | c, i
61-0200 | 2023-08-17 16:30 | EDT | 0.795 |  | 23.303 |  | 6.42 |  | 88.1 |  | 42583.8 |  | 27.39 |  | 7.86 |  | 3.69 | i | 15.1 | i | 6.3 | c, i
61-0200 | 2023-08-17 16:45 | EDT | 0.8 |  | 23.23 |  | 6.47 |  | 88.6 |  | 42430.8 |  | 27.28 |  | 7.86 |  | 6.76 | i | 27.56 | i | 11.31 | c, i
61-0200 | 2023-08-17 17:00 | EDT | 0.798 |  | 23.251 |  | 6.37 |  | 87.2 |  | 42360.4 |  | 27.23 |  | 7.84 |  | 4.29 | i | 17.53 | i | 10.77 | c, i
61-0200 | 2023-08-17 17:15 | EDT | 0.798 |  | 23.245 |  | 6.59 |  | 90.3 |  | 42304.2 |  | 27.19 |  | 7.87 |  | 4.1 | i | 16.79 | i | 6.47 | c, i
61-0200 | 2023-08-17 17:30 | EDT | 0.795 |  | 23.282 |  | 6.69 |  | 91.7 |  | 42297.6 |  | 27.19 |  | 7.89 |  | 3.96 | i | 16.22 | i | 5.96 | c, i
61-0200 | 2023-08-17 17:45 | EDT | 0.799 |  | 23.293 |  | 6.61 |  | 90.5 |  | 42306.1 |  | 27.19 |  | 7.88 |  | 3.84 | i | 15.72 | i | 5.66 | c, i
61-0200 | 2023-08-17 18:00 | EDT | 0.799 |  | 23.298 |  | 6.6 |  | 90.4 |  | 42304 |  | 27.19 |  | 7.88 |  | 3.16 | i | 12.97 | i | 4.87 | c, i
61-0200 | 2023-08-17 18:15 | EDT | 0.796 |  | 23.3 |  | 6.59 |  | 90.4 |  | 42310.5 |  | 27.2 |  | 7.88 |  | 3.29 | i | 13.51 | i | 4.91 | c, i
61-0200 | 2023-08-17 18:30 | EDT | 0.795 |  | 23.317 |  | 6.53 |  | 89.5 |  | 42296.5 |  | 27.19 |  | 7.87 |  | 3.33 | i | 13.67 | i | 5.44 | c, i
61-0200 | 2023-08-17 18:45 | EDT | 0.797 |  | 23.341 |  | 6.58 |  | 90.2 |  | 42281.9 |  | 27.18 |  | 7.88 |  | 2.84 | i | 11.67 | i | 4.4 | c, i
61-0200 | 2023-08-17 19:00 | EDT | 0.797 |  | 23.362 |  | 6.59 |  | 90.4 |  | 42262.7 |  | 27.16 |  | 7.88 |  | 2.64 | i | 10.86 | i | 4.05 | c, i
61-0200 | 2023-08-17 19:15 | EDT | 0.795 |  | 23.373 |  | 6.59 |  | 90.4 |  | 42239.8 |  | 27.15 |  | 7.88 |  | 2.62 | i | 10.76 | i | 3.97 | c, i
61-0200 | 2023-08-17 19:30 | EDT | 0.797 |  | 23.378 |  | 6.56 |  | 90.1 |  | 42245.9 |  | 27.15 |  | 7.88 |  | 2.45 | i | 10.07 | i | 3.65 | c, i
61-0200 | 2023-08-17 19:45 | EDT | 0.795 |  | 23.39 |  | 6.6 |  | 90.6 |  | 42240.2 |  | 27.15 |  | 7.88 |  | 2.7 | i | 11.08 | i | 4.23 | c, i
61-0200 | 2023-08-17 20:00 | EDT | 0.795 |  | 23.383 |  | 6.66 |  | 91.4 |  | 42234.4 |  | 27.14 |  | 7.89 |  | 2.77 | i | 11.36 | i | 4.16 | c, i
61-0200 | 2023-08-17 20:15 | EDT | 0.799 |  | 23.416 |  | 6.57 |  | 90.2 |  | 42219.3 |  | 27.13 |  | 7.88 |  | 2.96 | i | 12.15 | i | 4.79 | c, i
61-0200 | 2023-08-17 20:30 | EDT | 0.801 |  | 23.429 |  | 6.55 |  | 90 |  | 42191.2 |  | 27.11 |  | 7.88 |  | 2.69 | i | 11.04 | i | 4.28 | c, i
61-0200 | 2023-08-17 20:45 | EDT | 0.803 |  | 23.43 |  | 6.46 |  | 88.7 |  | 42190.8 |  | 27.11 |  | 7.88 |  | 2.46 | i | 10.12 | i | 3.98 | c, i
61-0200 | 2023-08-17 21:00 | EDT | 0.803 |  | 23.429 |  | 6.44 |  | 88.5 |  | 42182 |  | 27.1 |  | 7.88 |  | 2.58 | i | 10.6 | i | 4.09 | c, i
61-0200 | 2023-08-17 21:15 | EDT | 0.801 |  | 23.415 |  | 6.29 |  | 86.3 |  | 42223.3 |  | 27.13 |  | 7.86 |  | 2.4 | i | 9.86 | i | 3.65 | c, i
61-0200 | 2023-08-17 21:30 | EDT | 0.798 |  | 23.39 |  | 6.31 |  | 86.7 |  | 42288.6 |  | 27.18 |  | 7.86 |  | 2.3 | i | 9.48 | i | 3.55 | c, i
61-0200 | 2023-08-17 21:45 | EDT | 0.799 |  | 23.352 |  | 6.25 |  | 85.7 |  | 42364.9 |  | 27.24 |  | 7.85 |  | 2.1 | i | 8.66 | i | 3.16 | c, i
61-0200 | 2023-08-17 22:00 | EDT | 0.796 |  | 23.296 |  | 6.19 |  | 84.9 |  | 42446.4 |  | 27.29 |  | 7.84 |  | 1.95 | i | 8.03 | i | 3.04 | c, i
61-0200 | 2023-08-17 22:15 | EDT | 0.793 |  | 23.232 |  | 6.09 |  | 83.4 |  | 42524.9 |  | 27.35 |  | 7.83 |  | 1.92 | i | 7.92 | i | 2.69 | c, i
61-0200 | 2023-08-17 22:30 | EDT | 0.793 |  | 23.186 |  | 6.06 |  | 83 |  | 42593.1 |  | 27.4 |  | 7.83 |  | 1.86 | i | 7.67 | i | 2.95 | c, i
61-0200 | 2023-08-17 22:45 | EDT | 0.792 |  | 23.149 |  | 6.06 |  | 82.9 |  | 42589.8 |  | 27.4 |  | 7.83 |  | 2.21 | i | 9.12 | i | 3.29 | c, i
61-0200 | 2023-08-17 23:00 | EDT | 0.789 |  | 23.121 |  | 6 |  | 82.1 |  | 42639.4 |  | 27.44 |  | 7.82 |  | 2.16 | i | 8.92 | i | 5.53 | c, i
61-0200 | 2023-08-17 23:15 | EDT | 0.786 |  | 23.097 |  | 6.17 |  | 84.4 |  | 42667.5 |  | 27.46 |  | 7.84 |  | 2.1 | i | 8.67 | i | 3.3 | c, i
61-0200 | 2023-08-17 23:30 | EDT | 0.784 |  | 23.076 |  | 6.2 |  | 84.9 |  | 42705.8 |  | 27.48 |  | 7.84 |  | 2.14 | i | 8.84 | i | 2.86 | c, i
61-0200 | 2023-08-17 23:45 | EDT | 0.779 |  | 23.025 |  | 6.13 |  | 83.7 |  | 42740.2 |  | 27.51 |  | 7.83 |  | 2.2 | i | 9.07 | i | 3.37 | c, i
61-0200 | 2023-08-18 | EDT | 0.776 |  | 23.017 |  | 6.18 |  | 84.4 |  | 42687.9 |  | 27.47 |  | 7.83 |  | 2.27 | i | 9.34 | i | 3.28 | c, i
61-0200 | 2023-08-18 00:15 | EDT | 0.774 |  | 22.992 |  | 6.27 |  | 85.6 |  | 42694.1 |  | 27.48 |  | 7.85 |  | 2.23 | i | 9.2 | i | 3.23 | c, i
61-0200 | 2023-08-18 00:30 | EDT | 0.772 |  | 22.993 |  | 6.26 |  | 85.5 |  | 42593.8 |  | 27.41 |  | 7.85 |  | 2.18 | i | 8.97 | i | 2.93 | c, i
61-0200 | 2023-08-18 00:45 | EDT | 0.769 |  | 22.997 |  | 5.79 |  | 79.1 |  | 42725 |  | 27.5 |  | 7.79 |  | 2 | i | 8.27 | i | 3.19 | c, i
61-0200 | 2023-08-18 01:00 | EDT | 0.769 |  | 23.071 |  | 5.57 |  | 76.2 |  | 42674.5 |  | 27.46 |  | 7.77 |  | 2.12 | i | 8.74 | i | 3.09 | c, i
61-0200 | 2023-08-18 01:15 | EDT | 0.767 |  | 23.092 |  | 5.69 |  | 77.8 |  | 42655.3 |  | 27.45 |  | 7.78 |  | 2.07 | i | 8.53 | i | 3.12 | c, i
61-0200 | 2023-08-18 01:30 | EDT | 0.764 |  | 23.12 |  | 5.71 |  | 78.2 |  | 42631.5 |  | 27.43 |  | 7.79 |  | 2.21 | i | 9.11 | i | 3.75 | c, i
61-0200 | 2023-08-18 01:45 | EDT | 0.764 |  | 23.103 |  | 5.63 |  | 77 |  | 42666.1 |  | 27.46 |  | 7.77 |  | 2.25 | i | 9.26 | i | 2.82 | c, i
61-0200 | 2023-08-18 02:00 | EDT | 0.765 |  | 23.056 |  | 5.52 |  | 75.4 |  | 42676.9 |  | 27.46 |  | 7.76 |  | 2.07 | i | 8.53 | i | 3.06 | c, i
61-0200 | 2023-08-18 02:15 | EDT | 0.765 |  | 22.98 |  | 5.43 |  | 74.2 |  | 42664.6 |  | 27.46 |  | 7.75 |  | 2.06 | i | 8.5 | i | 3.19 | c, i
61-0200 | 2023-08-18 02:30 | EDT | 0.763 |  | 22.92 |  | 5.3 |  | 72.3 |  | 42678.3 |  | 27.47 |  | 7.73 |  | 1.81 | i | 7.47 | i | 2.53 | c, i
61-0200 | 2023-08-18 02:45 | EDT | 0.759 |  | 22.907 |  | 5.2 |  | 70.9 |  | 42683.1 |  | 27.47 |  | 7.73 |  | 1.95 | i | 8.04 | i | 2.44 | c, i
61-0200 | 2023-08-18 03:00 | EDT | 0.76 |  | 22.901 |  | 5.07 |  | 69.1 |  | 42688.9 |  | 27.47 |  | 7.7 |  | 1.79 | i | 7.41 | i | 2.4 | c, i
61-0200 | 2023-08-18 03:15 | EDT | 0.759 |  | 22.89 |  | 4.15 |  | 56.6 |  | 42701.5 |  | 27.48 |  | 7.6 |  | 1.59 | i | 6.6 | i | 2.07 | c, i
61-0200 | 2023-08-18 03:30 | EDT | 0.758 |  | 22.919 |  | 5.11 |  | 69.7 |  | 42693.8 |  | 27.48 |  | 7.71 |  | 1.81 | i | 7.47 | i | 2.41 | c, i
61-0200 | 2023-08-18 03:45 | EDT | 0.757 |  | 22.948 |  | 5.3 |  | 72.4 |  | 42705.8 |  | 27.49 |  | 7.74 |  | 1.97 | i | 8.14 | i | 3.15 | c, i
61-0200 | 2023-08-18 04:00 | EDT | 0.754 |  | 23.2 |  | 5.32 |  | 72.8 |  | 42261.4 |  | 27.16 |  | 7.75 |  | 2.22 | i | 9.14 | i | 3.47 | c, i
61-0200 | 2023-08-18 04:15 | EDT | 0.75 |  | 23.194 |  | 5.29 |  | 72.4 |  | 42326.2 |  | 27.21 |  | 7.74 |  | 2.29 | i | 9.41 | i | 3.72 | c, i
61-0200 | 2023-08-18 04:30 | EDT | 0.748 |  | 22.996 |  | 5.17 |  | 70.6 |  | 42568.9 |  | 27.39 |  | 7.72 |  | 1.98 | i | 8.17 | i | 3.07 | c, i
61-0200 | 2023-08-18 04:45 | EDT | 0.745 |  | 23.024 |  | 5.08 |  | 69.4 |  | 42521.8 |  | 27.35 |  | 7.71 |  | 1.9 | i | 7.84 | i | 2.93 | c, i
61-0200 | 2023-08-18 05:00 | EDT | 0.746 |  | 23.165 |  | 5.13 |  | 70.2 |  | 42383.3 |  | 27.25 |  | 7.72 |  | 2.1 | i | 8.64 | i | 3.37 | c, i
61-0200 | 2023-08-18 05:15 | EDT | 0.745 |  | 23.198 |  | 5.1 |  | 69.8 |  | 42337 |  | 27.22 |  | 7.72 |  | 2.04 | i | 8.41 | i | 3.46 | c, i
61-0200 | 2023-08-18 05:30 | EDT | 0.742 |  | 23.248 |  | 5.03 |  | 68.9 |  | 42286.9 |  | 27.18 |  | 7.72 |  | 2.39 | i | 9.85 | i | 3.76 | c, i
61-0200 | 2023-08-18 05:45 | EDT | 0.737 |  | 23.213 |  | 5 |  | 68.5 |  | 42234.6 |  | 27.14 |  | 7.71 |  | 2.3 | i | 9.46 | i | 4.05 | c, i
61-0200 | 2023-08-18 06:00 | EDT | 0.73 |  | 23.209 |  | 5 |  | 68.4 |  | 42260.2 |  | 27.16 |  | 7.71 |  | 2 | i | 8.25 | i | 3.2 | c, i
61-0200 | 2023-08-18 06:15 | EDT | 0.729 |  | 23.051 |  | 5.08 |  | 69.3 |  | 42379.9 |  | 27.25 |  | 7.71 |  | 1.79 | i | 7.39 | i | 2.88 | c, i
61-0200 | 2023-08-18 06:30 | EDT | 0.725 |  | 23.034 |  | 5.1 |  | 69.7 |  | 42394.9 |  | 27.26 |  | 7.72 |  | 1.57 | i | 6.52 | i | 2.33 | c, i
61-0200 | 2023-08-18 06:45 | EDT | 0.727 |  | 23.055 |  | 5.19 |  | 70.9 |  | 42353.9 |  | 27.23 |  | 7.72 |  | 1.71 | i | 7.09 | i | 2.62 | c, i
61-0200 | 2023-08-18 07:00 | EDT | 0.728 |  | 23.027 |  | 5.18 |  | 70.7 |  | 42390.5 |  | 27.26 |  | 7.72 |  | 1.7 | i | 7.03 | i | 2.6 | c, i
61-0200 | 2023-08-18 07:15 | EDT | 0.728 |  | 22.904 |  | 5.18 |  | 70.6 |  | 42530.4 |  | 27.36 |  | 7.72 |  | 1.58 | i | 6.53 | i | 2.43 | c, i
61-0200 | 2023-08-18 07:30 | EDT | 0.727 |  | 22.999 |  | 5.24 |  | 71.4 |  | 42446.1 |  | 27.3 |  | 7.72 |  | 1.73 | i | 7.18 | i | 2.64 | c, i
61-0200 | 2023-08-18 07:45 | EDT | 0.724 |  | 22.852 |  | 5.21 |  | 70.9 |  | 42639 |  | 27.44 |  | 7.73 |  | 1.57 | i | 6.49 | i | 2.46 | c, i
61-0200 | 2023-08-18 08:00 | EDT | 0.721 |  | 22.956 |  | 5.29 |  | 72.1 |  | 42528.1 |  | 27.36 |  | 7.73 |  | 1.81 | i | 7.48 | i | 2.75 | c, i
61-0200 | 2023-08-18 08:15 | EDT | 0.722 |  | 23.012 |  | 5.48 |  | 74.7 |  | 42484.9 |  | 27.33 |  | 7.74 |  | 1.99 | i | 8.2 | i | 3.53 | c, i
61-0200 | 2023-08-18 08:30 | EDT | 0.716 |  | 22.91 |  | 5.56 |  | 75.9 |  | 42616.2 |  | 27.42 |  | 7.74 |  | 2.24 | i | 9.22 | i | 4.12 | c, i
61-0200 | 2023-08-18 08:45 | EDT | 0.71 |  | 22.579 |  | 5.22 |  | 71 |  | 43150.9 |  | 27.81 |  | 7.73 |  | 1.87 | i | 7.72 | i | 3.49 | c, i
61-0200 | 2023-08-18 09:00 | EDT | 0.702 |  | 22.573 |  | 5.25 |  | 71.3 |  | 43200 |  | 27.85 |  | 7.73 |  | 1.58 | i | 6.55 | i | 2.91 | c, i
61-0200 | 2023-08-18 09:15 | EDT | 0.699 |  | 22.549 |  | 5.17 |  | 70.2 |  | 43294.9 |  | 27.91 |  | 7.73 |  | 1.44 | i | 5.96 | i | 2.6 | c, i
61-0200 | 2023-08-18 09:30 | EDT | 0.696 |  | 22.418 |  | 5.07 |  | 68.7 |  | 43290 |  | 27.91 |  | 7.72 |  | 1.53 | i | 6.35 | i | 3 | c, i
61-0200 | 2023-08-18 09:45 | EDT | 0.709 |  | 22.562 |  | 5.52 |  | 75 |  | 43309.5 |  | 27.92 |  | 7.77 |  | 2.27 | i | 9.33 | i | 4.42 | c, i
61-0200 | 2023-08-18 10:00 | EDT | 0.722 |  | 22.567 |  | 5.62 |  | 76.3 |  | 43102.1 |  | 27.78 |  | 7.77 |  | 2.12 | i | 8.73 | i | 4.08 | c, i
61-0200 | 2023-08-18 10:15 | EDT | 0.722 |  | 22.658 |  | 6.02 |  | 81.8 |  | 42629.3 |  | 27.44 |  | 7.8 |  | 2.68 | i | 11 | i | 5.13 | c, i
61-0200 | 2023-08-18 10:30 | EDT | 0.724 |  | 22.852 |  | 6.12 |  | 83.3 |  | 42486.7 |  | 27.33 |  | 7.83 |  | 4.3 | i | 17.57 | i | 9 | c, i
61-0200 | 2023-08-18 10:45 | EDT | 0.726 |  | 22.808 |  | 5.93 |  | 80.8 |  | 42717.1 |  | 27.5 |  | 7.81 |  | 4.19 | i | 17.13 | i | 8.47 | c, i
61-0200 | 2023-08-18 11:00 | EDT | 0.723 |  | 22.824 |  | 5.9 |  | 80.4 |  | 42747.6 |  | 27.52 |  | 7.81 |  | 4.22 | i | 17.25 | i | 8.44 | c, i
61-0200 | 2023-08-18 11:15 | EDT | 0.719 |  | 22.872 |  | 5.94 |  | 81 |  | 42724.8 |  | 27.5 |  | 7.81 |  | 4.34 | i | 17.77 | i | 8.4 | c, i
61-0200 | 2023-08-18 11:30 | EDT | 0.715 |  | 22.912 |  | 6.04 |  | 82.4 |  | 42678.1 |  | 27.47 |  | 7.82 |  | 5.02 | i | 20.52 | i | 10.02 | c, i
61-0200 | 2023-08-18 11:45 | EDT | 0.712 |  | 22.996 |  | 6.12 |  | 83.6 |  | 42594 |  | 27.41 |  | 7.83 |  | 5.48 | i | 22.38 | i | 10.67 | c, i
61-0200 | 2023-08-18 12:00 | EDT | 0.71 |  | 22.941 |  | 6.15 |  | 83.8 |  | 42616.6 |  | 27.42 |  | 7.83 |  | 4.94 | i | 20.18 | i | 10.3 | c, i
61-0200 | 2023-08-18 12:15 | EDT | 0.71 |  | 22.878 |  | 6.26 |  | 85.3 |  | 42623.8 |  | 27.43 |  | 7.83 |  | 4.93 | i | 20.14 | i | 10.91 | c, i
61-0200 | 2023-08-18 12:30 | EDT | 0.708 |  | 22.832 |  | 6.31 |  | 85.9 |  | 42632.3 |  | 27.44 |  | 7.83 |  | 4.91 | i | 20.08 | i | 9.32 | c, i
61-0200 | 2023-08-18 12:45 | EDT | 0.704 |  | 22.776 |  | 6.15 |  | 83.7 |  | 42682 |  | 27.47 |  | 7.81 |  | 3.97 | i | 16.23 | i | 8.58 | c, i
61-0200 | 2023-08-18 13:00 | EDT | 0.702 |  | 22.787 |  | 6.17 |  | 83.9 |  | 42719.8 |  | 27.5 |  | 7.81 |  | 3.94 | i | 16.12 | i | 7.85 | c, i
61-0200 | 2023-08-18 13:15 | EDT | 0.7 |  | 22.821 |  | 6.18 |  | 84.2 |  | 42743.6 |  | 27.52 |  | 7.81 |  | 3.69 | i | 15.13 | i | 7.66 | c, i
61-0200 | 2023-08-18 13:30 | EDT | 0.693 |  | 22.85 |  | 6.07 |  | 82.7 |  | 42739.5 |  | 27.51 |  | 7.79 |  | 3.29 | i | 13.48 | i | 7.51 | c, i
61-0200 | 2023-08-18 13:45 | EDT | 0.695 |  | 22.961 |  | 6.03 |  | 82.3 |  | 42698.4 |  | 27.48 |  | 7.79 |  | 3.64 | i | 14.9 | i | 7.15 | c, i
61-0200 | 2023-08-18 14:00 | EDT | 0.696 |  | 22.992 |  | 6.26 |  | 85.4 |  | 42578.6 |  | 27.39 |  | 7.81 |  | 4.11 | i | 16.81 | i | 9.2 | c, i
61-0200 | 2023-08-18 14:15 | EDT | 0.697 |  | 23.061 |  | 6.37 |  | 87.1 |  | 42599.5 |  | 27.41 |  | 7.82 |  | 3.68 | i | 15.05 | i | 8.29 | c, i
61-0200 | 2023-08-18 14:30 | EDT | 0.697 |  | 23.122 |  | 6.43 |  | 88 |  | 42639.3 |  | 27.44 |  | 7.83 |  | 3.41 | i | 13.96 | i | 7.29 | c, i
61-0200 | 2023-08-18 14:45 | EDT | 0.694 |  | 23.176 |  | 6.47 |  | 88.7 |  | 42619.6 |  | 27.42 |  | 7.83 |  | 3.15 | i | 12.92 | i | 6.4 | c, i
61-0200 | 2023-08-18 15:00 | EDT | 0.691 |  | 23.196 |  | 6.46 |  | 88.5 |  | 42621.3 |  | 27.42 |  | 7.83 |  | 2.98 | i | 12.24 | i | 7.17 | c, i
61-0200 | 2023-08-18 15:15 | EDT | 0.691 |  | 23.282 |  | 6.49 |  | 89.1 |  | 42639.4 |  | 27.43 |  | 7.83 |  | 3.11 | i | 12.76 | i | 6.54 | c, i
61-0200 | 2023-08-18 15:30 | EDT | 0.69 |  | 23.384 |  | 6.49 |  | 89.3 |  | 42653.1 |  | 27.44 |  | 7.83 |  | 2.96 | i | 12.14 | i | 6.22 | c, i
61-0200 | 2023-08-18 15:45 | EDT | 0.692 |  | 23.367 |  | 6.47 |  | 89 |  | 42683.2 |  | 27.46 |  | 7.83 |  | 2.95 | i | 12.09 | i | 6.04 | c, i
61-0200 | 2023-08-18 16:00 | EDT | 0.69 |  | 23.348 |  | 6.45 |  | 88.6 |  | 42718.5 |  | 27.49 |  | 7.83 |  | 2.74 | i | 11.25 | i | 5.52 | c, i
61-0200 | 2023-08-18 16:15 | EDT | 0.69 |  | 23.41 |  | 6.62 |  | 91.1 |  | 42730.5 |  | 27.5 |  | 7.85 |  | 3.13 | i | 12.84 | i | 6.44 | c, i
61-0200 | 2023-08-18 16:30 | EDT | 0.691 |  | 23.459 |  | 6.96 |  | 95.9 |  | 42695.3 |  | 27.47 |  | 7.88 |  | 3.48 | i | 14.24 | i | 7.6 | c, i
61-0200 | 2023-08-18 16:45 | EDT | 0.693 |  | 23.423 |  | 7.01 |  | 96.5 |  | 42713.6 |  | 27.48 |  | 7.89 |  | 3.2 | i | 13.11 | i | 7.47 | c, i
61-0200 | 2023-08-18 17:00 | EDT | 0.694 |  | 23.402 |  | 6.98 |  | 96 |  | 42724.1 |  | 27.49 |  | 7.88 |  | 3.38 | i | 13.84 | i | 7.24 | c, i
61-0200 | 2023-08-18 17:15 | EDT | 0.693 |  | 23.397 |  | 6.93 |  | 95.3 |  | 42748.9 |  | 27.51 |  | 7.88 |  | 3.42 | i | 14.01 | i | 6.75 | c, i
61-0200 | 2023-08-18 17:30 | EDT | 0.693 |  | 23.37 |  | 6.89 |  | 94.8 |  | 42761.2 |  | 27.52 |  | 7.88 |  | 3.16 | i | 12.96 | i | 5.93 | c, i
61-0200 | 2023-08-18 17:45 | EDT | 0.695 |  | 23.35 |  | 6.86 |  | 94.3 |  | 42777.8 |  | 27.53 |  | 7.88 |  | 3.07 | i | 12.61 | i | 6.02 | c, i
61-0200 | 2023-08-18 18:00 | EDT | 0.695 |  | 23.346 |  | 6.92 |  | 95.1 |  | 42795.7 |  | 27.54 |  | 7.88 |  | 3.28 | i | 13.45 | i | 6.18 | c, i
61-0200 | 2023-08-18 18:15 | EDT | 0.704 |  | 23.343 |  | 6.93 |  | 95.3 |  | 42809.6 |  | 27.55 |  | 7.88 |  | 3.31 | i | 13.57 | i | 5.98 | c, i
61-0200 | 2023-08-18 18:30 | EDT | 0.707 |  | 23.357 |  | 7.03 |  | 96.7 |  | 42837.8 |  | 27.57 |  | 7.89 |  | 3.22 | i | 13.19 | i | 5.78 | c, i
61-0200 | 2023-08-18 18:45 | EDT | 0.71 |  | 23.379 |  | 7.07 |  | 97.3 |  | 42883.5 |  | 27.61 |  | 7.9 |  | 3.29 | i | 13.5 | i | 6.06 | c, i
61-0200 | 2023-08-18 19:00 | EDT | 0.71 |  | 23.405 |  | 7.14 |  | 98.3 |  | 42912 |  | 27.63 |  | 7.92 |  | 3.36 | i | 13.76 | i | 5.9 | c, i
61-0200 | 2023-08-18 19:15 | EDT | 0.715 |  | 23.369 |  | 7.07 |  | 97.3 |  | 42895 |  | 27.61 |  | 7.91 |  | 3.19 | i | 13.09 | i | 5.54 | c, i
61-0200 | 2023-08-18 19:30 | EDT | 0.718 |  | 23.344 |  | 7.02 |  | 96.5 |  | 42900.2 |  | 27.62 |  | 7.9 |  | 3.17 | i | 13 | i | 5.37 | c, i
61-0200 | 2023-08-18 19:45 | EDT | 0.72 |  | 23.362 |  | 7.05 |  | 97 |  | 42921.7 |  | 27.63 |  | 7.91 |  | 3.18 | i | 13.05 | i | 5.33 | c, i
61-0200 | 2023-08-18 20:00 | EDT | 0.727 |  | 23.308 |  | 6.92 |  | 95.1 |  | 42916.1 |  | 27.63 |  | 7.89 |  | 3.02 | i | 12.39 | i | 5.15 | c, i
61-0200 | 2023-08-18 20:15 | EDT | 0.732 |  | 23.283 |  | 6.89 |  | 94.7 |  | 42928.2 |  | 27.64 |  | 7.89 |  | 3.05 | i | 12.52 | i | 4.92 | c, i
61-0200 | 2023-08-18 20:30 | EDT | 0.738 |  | 23.261 |  | 6.83 |  | 93.9 |  | 42956.6 |  | 27.66 |  | 7.88 |  | 2.89 | i | 11.85 | i | 4.67 | c, i
61-0200 | 2023-08-18 20:45 | EDT | 0.735 |  | 23.267 |  | 6.82 |  | 93.7 |  | 42970.8 |  | 27.67 |  | 7.89 |  | 3.26 | i | 13.36 | i | 5.05 | c, i
61-0200 | 2023-08-18 21:00 | EDT | 0.74 |  | 23.22 |  | 6.7 |  | 92 |  | 42965.9 |  | 27.67 |  | 7.87 |  | 3.09 | i | 12.66 | i | 5.45 | c, i
61-0200 | 2023-08-18 21:15 | EDT | 0.742 |  | 23.175 |  | 6.58 |  | 90.2 |  | 42966.8 |  | 27.67 |  | 7.86 |  | 3.02 | i | 12.37 | i | 5.72 | c, i
61-0200 | 2023-08-18 21:30 | EDT | 0.746 |  | 23.156 |  | 6.5 |  | 89.2 |  | 42978.1 |  | 27.68 |  | 7.85 |  | 4.04 | i | 16.52 | i | ## | c, i
61-0200 | 2023-08-18 21:45 | EDT | 0.751 |  | 23.107 |  | 6.53 |  | 89.5 |  | 42959.9 |  | 27.67 |  | 7.85 |  | 2.91 | i | 11.93 | i | 4.6 | c, i
61-0200 | 2023-08-18 22:00 | EDT | 0.751 |  | 23.116 |  | 6.4 |  | 87.7 |  | 42934.9 |  | 27.65 |  | 7.83 |  | 3 | i | 12.29 | i | 4.78 | c, i
61-0200 | 2023-08-18 22:15 | EDT | 0.756 |  | 23.128 |  | 6.51 |  | 89.2 |  | 42948.6 |  | 27.66 |  | 7.85 |  | 2.79 | i | 11.44 | i | 4.4 | c, i
61-0200 | 2023-08-18 22:30 | EDT | 0.758 |  | 23.119 |  | 6.39 |  | 87.5 |  | 42973.4 |  | 27.68 |  | 7.83 |  | 3.23 | i | 13.26 | i | 5.5 | c, i
61-0200 | 2023-08-18 22:45 | EDT | 0.759 |  | 23.095 |  | 6.28 |  | 86 |  | 42977.6 |  | 27.68 |  | 7.82 |  | 3.19 | i | 13.08 | i | 4.37 | c, i
61-0200 | 2023-08-18 23:00 | EDT | 0.76 |  | 23.085 |  | 6.19 |  | 84.8 |  | 42968.6 |  | 27.67 |  | 7.81 |  | 3 | i | 12.3 | i | 5.05 | c, i
61-0200 | 2023-08-18 23:15 | EDT | 0.76 |  | 23.078 |  | 6.22 |  | 85.2 |  | 42982.6 |  | 27.68 |  | 7.82 |  | 2.99 | i | 12.29 | i | 4.74 | c, i
61-0200 | 2023-08-18 23:30 | EDT | 0.761 |  | 23.027 |  | 6.15 |  | 84.1 |  | 42908.6 |  | 27.63 |  | 7.81 |  | 3.23 | i | 13.26 | i | 6.34 | c, i
61-0200 | 2023-08-18 23:45 | EDT | 0.762 |  | 22.995 |  | 6.03 |  | 82.4 |  | 42822 |  | 27.57 |  | 7.79 |  | 2.83 | i | 11.62 | i | 4.97 | c, i
61-0200 | 2023-08-19 | EDT | 0.764 |  | 23.002 |  | 5.99 |  | 81.9 |  | 42826.6 |  | 27.57 |  | 7.79 |  | 3 | i | 12.3 | i | 5.18 | c, i
61-0200 | 2023-08-19 00:15 | EDT | 0.761 |  | 23.004 |  | 6.05 |  | 82.7 |  | 42854.7 |  | 27.59 |  | 7.79 |  | 3.06 | i | 12.56 | i | 4.94 | c, i
61-0200 | 2023-08-19 00:30 | EDT | 0.762 |  | 23.028 |  | 6.2 |  | 84.9 |  | 42988.1 |  | 27.69 |  | 7.82 |  | 3.2 | i | 13.11 | i | 5.18 | c, i
61-0200 | 2023-08-19 00:45 | EDT | 0.765 |  | 22.867 |  | 6.13 |  | 83.5 |  | 42633.2 |  | 27.44 |  | 7.8 |  | 2.67 | i | 10.98 | i | 3.99 | c, i
61-0200 | 2023-08-19 01:00 | EDT | 0.768 |  | 22.893 |  | 6.13 |  | 83.6 |  | 42745.3 |  | 27.52 |  | 7.8 |  | 2.77 | i | 11.38 | i | 4.29 | c, i
61-0200 | 2023-08-19 01:15 | EDT | 0.767 |  | 22.856 |  | 6.08 |  | 82.8 |  | 42771.6 |  | 27.53 |  | 7.8 |  | 2.56 | i | 10.51 | i | 3.82 | c, i
61-0200 | 2023-08-19 01:30 | EDT | 0.765 |  | 22.848 |  | 6.11 |  | 83.3 |  | 42863.5 |  | 27.6 |  | 7.8 |  | 2.73 | i | 11.24 | i | 4.49 | c, i
61-0200 | 2023-08-19 01:45 | EDT | 0.763 |  | 22.962 |  | 6.23 |  | 85.1 |  | 43043.5 |  | 27.73 |  | 7.83 |  | 2.83 | i | 11.64 | i | 4.69 | c, i
61-0200 | 2023-08-19 02:00 | EDT | 0.767 |  | 22.932 |  | 6.27 |  | 85.6 |  | 43048.6 |  | 27.73 |  | 7.83 |  | 3.19 | i | 13.06 | i | 5.16 | c, i
61-0200 | 2023-08-19 02:15 | EDT | 0.767 |  | 22.852 |  | 6.24 |  | 85.2 |  | 43042 |  | 27.73 |  | 7.83 |  | 3.49 | i | 14.31 | i | 5.48 | c, i
61-0200 | 2023-08-19 02:30 | EDT | 0.767 |  | 22.831 |  | 5.97 |  | 81.3 |  | 42618.1 |  | 27.43 |  | 7.78 |  | 2.35 | i | 9.66 | i | 3.65 | c, i
61-0200 | 2023-08-19 02:45 | EDT | 0.765 |  | 22.794 |  | 5.95 |  | 80.9 |  | 42609 |  | 27.42 |  | 7.78 |  | 2.61 | i | 10.71 | i | 3.65 | c, i
61-0200 | 2023-08-19 03:00 | EDT | 0.767 |  | 22.763 |  | 5.93 |  | 80.6 |  | 42566 |  | 27.39 |  | 7.77 |  | 2.38 | i | 9.81 | i | 3.74 | c, i
61-0200 | 2023-08-19 03:15 | EDT | 0.764 |  | 22.717 |  | 6 |  | 81.3 |  | 42214.5 |  | 27.14 |  | 7.77 |  | 2.24 | i | 9.24 | i | 3.35 | c, i
61-0200 | 2023-08-19 03:30 | EDT | 0.763 |  | 22.736 |  | 5.99 |  | 81.3 |  | 42313 |  | 27.21 |  | 7.77 |  | 2.31 | i | 9.5 | i | 3.68 | c, i
61-0200 | 2023-08-19 03:45 | EDT | 0.766 |  | 22.693 |  | 6.05 |  | 82 |  | 42113.1 |  | 27.07 |  | 7.77 |  | 2.19 | i | 9.04 | i | 3.65 | c, i
61-0200 | 2023-08-19 04:00 | EDT | 0.766 |  | 22.668 |  | 5.95 |  | 80.6 |  | 42034.6 |  | 27.01 |  | 7.76 |  | 2.35 | i | 9.68 | i | 4.04 | c, i
61-0200 | 2023-08-19 04:15 | EDT | 0.766 |  | 22.656 |  | 5.98 |  | 81 |  | 42122.9 |  | 27.07 |  | 7.77 |  | 2.36 | i | 9.7 | i | 3.74 | c, i
61-0200 | 2023-08-19 04:30 | EDT | 0.766 |  | 22.634 |  | 5.96 |  | 80.7 |  | 42117 |  | 27.07 |  | 7.76 |  | 2.05 | i | 8.46 | i | 2.94 | c, i
61-0200 | 2023-08-19 04:45 | EDT | 0.766 |  | 22.568 |  | 5.96 |  | 80.6 |  | 42023.3 |  | 27 |  | 7.76 |  | 2.45 | i | 10.07 | i | 4.47 | c, i
61-0200 | 2023-08-19 05:00 | EDT | 0.767 |  | 22.546 |  | 5.93 |  | 80 |  | 41939.1 |  | 26.94 |  | 7.75 |  | 2.08 | i | 8.57 | i | 3.38 | c, i
61-0200 | 2023-08-19 05:15 | EDT | 0.772 |  | 22.55 |  | 5.87 |  | 79.3 |  | 41834.5 |  | 26.87 |  | 7.75 |  | 1.99 | i | 8.2 | i | 3.7 | c, i
61-0200 | 2023-08-19 05:30 | EDT | 0.773 |  | 22.545 |  | 5.87 |  | 79.3 |  | 41812.1 |  | 26.85 |  | 7.75 |  | 2.24 | i | 9.22 | i | 3.6 | c, i
61-0200 | 2023-08-19 05:45 | EDT | 0.776 |  | 22.55 |  | 5.89 |  | 79.5 |  | 41915 |  | 26.93 |  | 7.75 |  | 2.21 | i | 9.11 | i | 3.71 | c, i
61-0200 | 2023-08-19 06:00 | EDT | 0.777 |  | 22.491 |  | 5.92 |  | 79.8 |  | 41891.3 |  | 26.91 |  | 7.75 |  | 2.55 | i | 10.48 | i | 4.17 | c, i
61-0200 | 2023-08-19 06:15 | EDT | 0.779 |  | 22.477 |  | 5.97 |  | 80.6 |  | 41943.7 |  | 26.95 |  | 7.76 |  | 2.01 | i | 8.27 | i | 3.61 | c, i
61-0200 | 2023-08-19 06:30 | EDT | 0.78 |  | 22.428 |  | 6.05 |  | 81.6 |  | 41997.2 |  | 26.99 |  | 7.77 |  | 2.51 | i | 10.34 | i | 4.24 | c, i
61-0200 | 2023-08-19 06:45 | EDT | 0.782 |  | 22.347 |  | 6.1 |  | 82.2 |  | 42029.9 |  | 27.01 |  | 7.77 |  | 2.41 | i | 9.91 | i | 4.35 | c, i
61-0200 | 2023-08-19 07:00 | EDT | 0.787 |  | 22.289 |  | 6.17 |  | 83 |  | 42227.9 |  | 27.15 |  | 7.78 |  | 2.62 | i | 10.77 | i | 4.18 | c, i
61-0200 | 2023-08-19 07:15 | EDT | 0.788 |  | 22.406 |  | 6.15 |  | 83.2 |  | 42771.2 |  | 27.54 |  | 7.79 |  | 2.52 | i | 10.38 | i | 5.54 | c, i
61-0200 | 2023-08-19 07:30 | EDT | 0.789 |  | 22.447 |  | 6.23 |  | 84.4 |  | 42935.5 |  | 27.66 |  | 7.81 |  | 2.8 | i | 11.48 | i | 5.86 | c, i
61-0200 | 2023-08-19 07:45 | EDT | 0.792 |  | 22.389 |  | 6.27 |  | 84.8 |  | 42907.4 |  | 27.64 |  | 7.81 |  | 3.12 | i | 12.8 | i | 8.36 | c, i
61-0200 | 2023-08-19 08:00 | EDT | 0.796 |  | 22.317 |  | 6.33 |  | 85.5 |  | 42906.6 |  | 27.64 |  | 7.81 |  | 3.24 | i | 13.29 | i | 6.8 | c, i
61-0200 | 2023-08-19 08:15 | EDT | 0.797 |  | 22.284 |  | 6.35 |  | 85.7 |  | 43024.6 |  | 27.72 |  | 7.82 |  | 2.78 | i | 11.43 | i | 4.57 | c, i
61-0200 | 2023-08-19 08:30 | EDT | 0.798 |  | 22.228 |  | 6.41 |  | 86.4 |  | 43007.2 |  | 27.71 |  | 7.82 |  | 2.64 | i | 10.83 | i | 4.94 | c, i
61-0200 | 2023-08-19 08:45 | EDT | 0.803 |  | 22.282 |  | 6.37 |  | 86 |  | 43135.8 |  | 27.8 |  | 7.83 |  | 2.26 | i | 9.29 | i | 4.24 | c, i
61-0200 | 2023-08-19 09:00 | EDT | 0.804 |  | 22.369 |  | 6.38 |  | 86.4 |  | 43132.6 |  | 27.8 |  | 7.83 |  | 2.5 | i | 10.27 | i | 5.43 | c, i
61-0200 | 2023-08-19 09:15 | EDT | 0.801 |  | 22.283 |  | 6.58 |  | 88.8 |  | 42944.8 |  | 27.67 |  | 7.84 |  | 2.61 | i | 10.74 | i | 5.37 | c, i
61-0200 | 2023-08-19 09:30 | EDT | 0.801 |  | 22.319 |  | 6.63 |  | 89.5 |  | 42923.4 |  | 27.65 |  | 7.84 |  | 2.6 | i | 10.7 | i | 5.4 | c, i
61-0200 | 2023-08-19 09:45 | EDT | 0.805 |  | 22.336 |  | 6.64 |  | 89.7 |  | 42939.6 |  | 27.66 |  | 7.84 |  | 2.33 | i | 9.59 | i | 4.83 | c, i
61-0200 | 2023-08-19 10:00 | EDT | 0.804 |  | 22.345 |  | 6.62 |  | 89.5 |  | 42965.5 |  | 27.68 |  | 7.84 |  | 2.7 | i | 11.1 | i | 5.32 | c, i
61-0200 | 2023-08-19 10:15 | EDT | 0.803 |  | 22.4 |  | 6.72 |  | 90.9 |  | 42932.7 |  | 27.66 |  | 7.85 |  | 2.55 | i | 10.49 | i | 5.18 | c, i
61-0200 | 2023-08-19 10:30 | EDT | 0.809 |  | 22.433 |  | 6.73 |  | 91.1 |  | 42929.5 |  | 27.65 |  | 7.85 |  | 2.47 | i | 10.17 | i | 4.73 | c, i
61-0200 | 2023-08-19 10:45 | EDT | 0.807 |  | 22.497 |  | 6.87 |  | 93.1 |  | 42880 |  | 27.62 |  | 7.86 |  | 2.56 | i | 10.53 | i | 5.38 | c, i
61-0200 | 2023-08-19 11:00 | EDT | 0.809 |  | 22.551 |  | 6.93 |  | 94 |  | 42882 |  | 27.62 |  | 7.87 |  | 2.49 | i | 10.23 | i | 5.18 | c, i
61-0200 | 2023-08-19 11:15 | EDT | 0.811 |  | 22.614 |  | 6.95 |  | 94.4 |  | 42877.7 |  | 27.61 |  | 7.87 |  | 2.53 | i | 10.39 | i | 5.29 | c, i
61-0200 | 2023-08-19 11:30 | EDT | 0.811 |  | 22.617 |  | 7.07 |  | 96 |  | 42834.9 |  | 27.58 |  | 7.88 |  | 2.92 | i | 11.98 | i | 6.18 | c, i
61-0200 | 2023-08-19 11:45 | EDT | 0.808 |  | 22.629 |  | 7.11 |  | 96.5 |  | 42838.5 |  | 27.59 |  | 7.89 |  | 3.11 | i | 12.77 | i | 6.71 | c, i
61-0200 | 2023-08-19 12:00 | EDT | 0.804 |  | 22.616 |  | 7.09 |  | 96.2 |  | 42922.5 |  | 27.65 |  | 7.89 |  | 2.94 | i | 12.07 | i | 5.76 | c, i
61-0200 | 2023-08-19 12:15 | EDT | 0.806 |  | 22.646 |  | 7.22 |  | 98.1 |  | 42898.5 |  | 27.63 |  | 7.9 |  | 3.15 | i | 12.91 | i | 7.14 | c, i
61-0200 | 2023-08-19 12:30 | EDT | 0.8 |  | 22.704 |  | 7.21 |  | 98 |  | 42943.6 |  | 27.66 |  | 7.9 |  | 3.05 | i | 12.53 | i | 6.28 | c, i
61-0200 | 2023-08-19 12:45 | EDT | 0.8 |  | 22.726 |  | 7.19 |  | 97.8 |  | 42986.9 |  | 27.69 |  | 7.9 |  | 3.18 | i | 13.06 | i | 6.36 | c, i
61-0200 | 2023-08-19 13:00 | EDT | 0.795 |  | 22.774 |  | 7.3 |  | 99.5 |  | 42924.6 |  | 27.65 |  | 7.91 |  | 3.65 | i | 14.95 | i | 7.83 | c, i
61-0200 | 2023-08-19 13:15 | EDT | 0.795 |  | 22.804 |  | 7.33 |  | 99.9 |  | 42983.4 |  | 27.69 |  | 7.92 |  | 3.09 | i | 12.67 | i | 7.27 | c, i
61-0200 | 2023-08-19 13:30 | EDT | 0.793 |  | 22.94 |  | 7.39 |  | 100.9 |  | 42940.6 |  | 27.65 |  | 7.92 |  | 3.02 | i | 12.37 | i | 6.99 | c, i
61-0200 | 2023-08-19 13:45 | EDT | 0.793 |  | 23.016 |  | 7.46 |  | 102 |  | 42904.2 |  | 27.63 |  | 7.93 |  | 3.08 | i | 12.64 | i | 6.33 | c, i
61-0200 | 2023-08-19 14:00 | EDT | 0.787 |  | 23.024 |  | 7.47 |  | 102.2 |  | 42941.3 |  | 27.65 |  | 7.93 |  | 2.95 | i | 12.13 | i | 6.98 | c, i
61-0200 | 2023-08-19 14:15 | EDT | 0.794 |  | 23.045 |  | 7.58 |  | 103.6 |  | 42890.7 |  | 27.62 |  | 7.94 |  | 3.15 | i | 12.92 | i | 6.86 | c, i
61-0200 | 2023-08-19 14:30 | EDT | 0.788 |  | 23.057 |  | 7.58 |  | 103.7 |  | 42924.5 |  | 27.64 |  | 7.94 |  | 3.18 | i | 13.03 | i | 6.35 | c, i
61-0200 | 2023-08-19 14:45 | EDT | 0.791 |  | 23.04 |  | 7.6 |  | 104 |  | 42947.5 |  | 27.66 |  | 7.95 |  | 3.57 | i | 14.62 | i | 7.59 | c, i
61-0200 | 2023-08-19 15:00 | EDT | 0.792 |  | 22.976 |  | 7.55 |  | 103.2 |  | 43029.6 |  | 27.72 |  | 7.95 |  | 3.35 | i | 13.75 | i | 7.17 | c, i
61-0200 | 2023-08-19 15:15 | EDT | 0.794 |  | 22.973 |  | 7.49 |  | 102.4 |  | 43050 |  | 27.73 |  | 7.94 |  | 3.4 | i | 13.94 | i | 6.69 | c, i
61-0200 | 2023-08-19 15:30 | EDT | 0.796 |  | 22.945 |  | 7.44 |  | 101.7 |  | 43091 |  | 27.76 |  | 7.94 |  | 3.18 | i | 13.04 | i | 6.06 | c, i
61-0200 | 2023-08-19 15:45 | EDT | 0.794 |  | 22.976 |  | 7.46 |  | 102 |  | 43080.6 |  | 27.75 |  | 7.94 |  | 3.07 | i | 12.61 | i | 6.46 | c, i
61-0200 | 2023-08-19 16:00 | EDT | 0.792 |  | 22.981 |  | 7.44 |  | 101.7 |  | 43073.5 |  | 27.75 |  | 7.94 |  | 3.18 | i | 13.03 | i | 6.42 | c, i
61-0200 | 2023-08-19 16:15 | EDT | 0.792 |  | 23.262 |  | 7.58 |  | 104 |  | 42747.7 |  | 27.51 |  | 7.93 |  | 3.86 | i | 15.81 | i | 8.63 | c, i
61-0200 | 2023-08-19 16:30 | EDT | 0.795 |  | 23.215 |  | 7.54 |  | 103.4 |  | 42875.2 |  | 27.6 |  | 7.94 |  | 3.98 | i | 16.28 | i | 7.92 | c, i
61-0200 | 2023-08-19 16:45 | EDT | 0.799 |  | 23.465 |  | 7.63 |  | 105 |  | 42611.8 |  | 27.41 |  | 7.94 |  | 4.71 | i | 19.24 | i | 10.71 | c, i
61-0200 | 2023-08-19 17:00 | EDT | 0.791 |  | 23.458 |  | 7.59 |  | 104.6 |  | 42734.2 |  | 27.5 |  | 7.94 |  | 4.4 | i | 18.01 | i | 10.21 | c, i
61-0200 | 2023-08-19 17:15 | EDT | 0.79 |  | 23.362 |  | 7.65 |  | 105.3 |  | 42929.4 |  | 27.64 |  | 7.95 |  | 4.19 | i | 17.16 | i | 8.56 | c, i
61-0200 | 2023-08-19 17:30 | EDT | 0.794 |  | 23.068 |  | 7.5 |  | 102.7 |  | 43106.3 |  | 27.77 |  | 7.94 |  | 3.56 | i | 14.57 | i | 6.67 | c, i
61-0200 | 2023-08-19 17:45 | EDT | 0.791 |  | 22.872 |  | 7.39 |  | 100.9 |  | 43170.3 |  | 27.82 |  | 7.94 |  | 4.35 | i | 17.78 | i | 5.79 | c, i
61-0200 | 2023-08-19 18:00 | EDT | 0.795 |  | 22.861 |  | 7.31 |  | 99.8 |  | 43182 |  | 27.83 |  | 7.93 |  | 3.1 | i | 12.7 | i | 5.72 | c, i
61-0200 | 2023-08-19 18:15 | EDT | 0.794 |  | 22.861 |  | 7.34 |  | 100.2 |  | 43197.8 |  | 27.84 |  | 7.93 |  | 3.17 | i | 13.01 | i | 5.92 | c, i
61-0200 | 2023-08-19 18:30 | EDT | 0.794 |  | 22.871 |  | 7.41 |  | 101.2 |  | 43232.2 |  | 27.86 |  | 7.94 |  | 3.17 | i | 12.99 | i | 5.72 | c, i
61-0200 | 2023-08-19 18:45 | EDT | 0.798 |  | 22.837 |  | 7.37 |  | 100.6 |  | 43273.4 |  | 27.89 |  | 7.94 |  | 3.24 | i | 13.28 | i | 5.64 | c, i
61-0200 | 2023-08-19 19:00 | EDT | 0.799 |  | 22.83 |  | 7.28 |  | 99.3 |  | 43307.5 |  | 27.92 |  | 7.93 |  | 3.12 | i | 12.81 | i | 5.39 | c, i
61-0200 | 2023-08-19 19:15 | EDT | 0.801 |  | 22.792 |  | 7.34 |  | 100.1 |  | 43260.8 |  | 27.89 |  | 7.94 |  | 3.2 | i | 13.11 | i | 5.54 | c, i
61-0200 | 2023-08-19 19:30 | EDT | 0.798 |  | 22.798 |  | 7.5 |  | 102.3 |  | 43246.8 |  | 27.88 |  | 7.95 |  | 3.42 | i | 14.01 | i | 5.55 | c, i
61-0200 | 2023-08-19 19:45 | EDT | 0.799 |  | 22.812 |  | 7.52 |  | 102.5 |  | 43236.8 |  | 27.87 |  | 7.96 |  | 3.57 | i | 14.63 | i | 6.24 | c, i
61-0200 | 2023-08-19 20:00 | EDT | 0.801 |  | 22.818 |  | 7.57 |  | 103.3 |  | 43234.9 |  | 27.87 |  | 7.96 |  | 3.62 | i | 14.84 | i | 7.09 | c, i
61-0200 | 2023-08-19 20:15 | EDT | 0.802 |  | 22.799 |  | 7.57 |  | 103.3 |  | 43222.9 |  | 27.86 |  | 7.96 |  | 3.57 | i | 14.62 | i | 6.45 | c, i
61-0200 | 2023-08-19 20:30 | EDT | 0.81 |  | 22.761 |  | 7.49 |  | 102.2 |  | 43259.1 |  | 27.89 |  | 7.96 |  | 3.6 | i | 14.76 | i | 6.19 | c, i
61-0200 | 2023-08-19 20:45 | EDT | 0.812 |  | 22.747 |  | 7.5 |  | 102.2 |  | 43281.3 |  | 27.9 |  | 7.96 |  | 3.56 | i | 14.6 | i | 6.36 | c, i
61-0200 | 2023-08-19 21:00 | EDT | 0.815 |  | 22.752 |  | 7.5 |  | 102.2 |  | 43273.2 |  | 27.9 |  | 7.96 |  | 3.58 | i | 14.68 | i | 6.1 | c, i
61-0200 | 2023-08-19 21:15 | EDT | 0.819 |  | 22.733 |  | 7.49 |  | 102 |  | 43270.2 |  | 27.89 |  | 7.96 |  | 3.79 | i | 15.52 | i | 6.53 | c, i
61-0200 | 2023-08-19 21:30 | EDT | 0.821 |  | 22.714 |  | 7.45 |  | 101.5 |  | 43304.5 |  | 27.92 |  | 7.95 |  | 3.42 | i | 14.03 | i | 5.84 | c, i
61-0200 | 2023-08-19 21:45 | EDT | 0.822 |  | 22.695 |  | 7.45 |  | 101.5 |  | 43310.9 |  | 27.92 |  | 7.95 |  | 3.35 | i | 13.74 | i | 6.03 | c, i
61-0200 | 2023-08-19 22:00 | EDT | 0.824 |  | 22.677 |  | 7.45 |  | 101.5 |  | 43342.9 |  | 27.95 |  | 7.96 |  | 3.63 | i | 14.89 | i | 5.9 | c, i
61-0200 | 2023-08-19 22:15 | EDT | 0.824 |  | 22.698 |  | 7.43 |  | 101.2 |  | 43375 |  | 27.97 |  | 7.96 |  | 3.26 | i | 13.39 | i | 5.66 | c, i
61-0200 | 2023-08-19 22:30 | EDT | 0.825 |  | 22.68 |  | 7.36 |  | 100.3 |  | 43378.9 |  | 27.97 |  | 7.95 |  | 3.73 | i | 15.29 | i | 6.4 | c, i
61-0200 | 2023-08-19 22:45 | EDT | 0.825 |  | 22.662 |  | 7.33 |  | 99.8 |  | 43363.4 |  | 27.96 |  | 7.95 |  | 3.29 | i | 13.51 | i | 5.58 | c, i
61-0200 | 2023-08-19 23:00 | EDT | 0.828 |  | 22.648 |  | 7.38 |  | 100.4 |  | 43366.5 |  | 27.96 |  | 7.96 |  | 3.4 | i | 13.94 | i | 5.55 | c, i
61-0200 | 2023-08-19 23:15 | EDT | 0.827 |  | 22.64 |  | 7.34 |  | 99.8 |  | 43368.5 |  | 27.97 |  | 7.95 |  | 3.87 | i | 15.86 | i | 6.19 | c, i
61-0200 | 2023-08-19 23:30 | EDT | 0.827 |  | 22.636 |  | 7.3 |  | 99.3 |  | 43373.2 |  | 27.97 |  | 7.95 |  | 3.46 | i | 14.18 | i | 6.01 | c, i
61-0200 | 2023-08-19 23:45 | EDT | 0.829 |  | 22.613 |  | 7.21 |  | 98 |  | 43353.3 |  | 27.96 |  | 7.94 |  | 3.27 | i | 13.42 | i | 5.56 | c, i
61-0200 | 2023-08-20 | EDT | 0.829 |  | 22.585 |  | 7.26 |  | 98.8 |  | 43378.8 |  | 27.97 |  | 7.94 |  | 3.2 | i | 13.14 | i | 5.18 | c, i
61-0200 | 2023-08-20 00:15 | EDT | 0.828 |  | 22.579 |  | 7.23 |  | 98.3 |  | 43364.4 |  | 27.96 |  | 7.94 |  | 3.19 | i | 13.07 | i | 5.32 | c, i
61-0200 | 2023-08-20 00:30 | EDT | 0.828 |  | 22.585 |  | 7.21 |  | 98.1 |  | 43329.1 |  | 27.94 |  | 7.94 |  | 4.09 | i | 16.75 | i | 7.12 | c, i
61-0200 | 2023-08-20 00:45 | EDT | 0.83 |  | 22.594 |  | 7.21 |  | 98.1 |  | 43318.7 |  | 27.93 |  | 7.94 |  | 3.75 | i | 15.34 | i | 6.04 | c, i
61-0200 | 2023-08-20 01:00 | EDT | 0.829 |  | 22.571 |  | 7.12 |  | 96.7 |  | 43304.9 |  | 27.92 |  | 7.92 |  | 3.37 | i | 13.8 | i | 5.48 | c, i
61-0200 | 2023-08-20 01:15 | EDT | 0.829 |  | 22.572 |  | 7.06 |  | 96 |  | 43284.4 |  | 27.91 |  | 7.92 |  | 3.21 | i | 13.15 | i | 5.78 | c, i
61-0200 | 2023-08-20 01:30 | EDT | 0.827 |  | 22.558 |  | 7.1 |  | 96.4 |  | 43279.3 |  | 27.9 |  | 7.92 |  | 3.3 | i | 13.53 | i | 5.64 | c, i
61-0200 | 2023-08-20 01:45 | EDT | 0.825 |  | 22.549 |  | 7.11 |  | 96.5 |  | 43273 |  | 27.9 |  | 7.92 |  | 3.26 | i | 13.36 | i | 5.3 | c, i
61-0200 | 2023-08-20 02:00 | EDT | 0.825 |  | 22.555 |  | 7.09 |  | 96.3 |  | 43288 |  | 27.91 |  | 7.92 |  | 3.46 | i | 14.18 | i | 5.93 | c, i
61-0200 | 2023-08-20 02:15 | EDT | 0.823 |  | 22.504 |  | 6.88 |  | 93.3 |  | 43148 |  | 27.81 |  | 7.89 |  | 3.14 | i | 12.88 | i | 4.89 | c, i
61-0200 | 2023-08-20 02:30 | EDT | 0.822 |  | 22.506 |  | 6.82 |  | 92.6 |  | 43138.6 |  | 27.8 |  | 7.89 |  | 3.14 | i | 12.88 | i | 5.18 | c, i
61-0200 | 2023-08-20 02:45 | EDT | 0.826 |  | 22.491 |  | 6.8 |  | 92.1 |  | 43116 |  | 27.79 |  | 7.88 |  | 2.97 | i | 12.17 | i | 4.72 | c, i
61-0200 | 2023-08-20 03:00 | EDT | 0.828 |  | 22.476 |  | 6.74 |  | 91.4 |  | 43075.3 |  | 27.76 |  | 7.88 |  | 3.09 | i | 12.66 | i | 5.06 | c, i
61-0200 | 2023-08-20 03:15 | EDT | 0.826 |  | 22.48 |  | 6.76 |  | 91.7 |  | 43093.7 |  | 27.77 |  | 7.88 |  | 2.96 | i | 12.15 | i | 4.9 | c, i
61-0200 | 2023-08-20 03:30 | EDT | 0.828 |  | 22.485 |  | 6.83 |  | 92.6 |  | 43115.5 |  | 27.79 |  | 7.89 |  | 2.83 | i | 11.63 | i | 4.77 | c, i
61-0200 | 2023-08-20 03:45 | EDT | 0.832 |  | 22.477 |  | 6.8 |  | 92.2 |  | 43109.8 |  | 27.78 |  | 7.88 |  | 3.11 | i | 12.75 | i | 5.06 | c, i
61-0200 | 2023-08-20 04:00 | EDT | 0.831 |  | 22.491 |  | 6.69 |  | 90.7 |  | 43138.6 |  | 27.8 |  | 7.87 |  | 2.99 | i | 12.27 | i | 4.88 | c, i
61-0200 | 2023-08-20 04:15 | EDT | 0.831 |  | 21.96 |  | 6.72 |  | 89.7 |  | 41574.7 |  | 26.69 |  | 7.84 |  | 3.35 | i | 13.74 | i | 5.37 | c, i
61-0200 | 2023-08-20 04:30 | EDT | 0.833 |  | 22.088 |  | 6.71 |  | 89.6 |  | 41375.1 |  | 26.55 |  | 7.84 |  | 3.22 | i | 13.2 | i | 5.01 | c, i
61-0200 | 2023-08-20 04:45 | EDT | 0.832 |  | 22.158 |  | 6.65 |  | 89 |  | 41507.5 |  | 26.64 |  | 7.83 |  | 3.28 | i | 13.43 | i | 5.11 | c, i
61-0200 | 2023-08-20 05:00 | EDT | 0.832 |  | 22.212 |  | 6.56 |  | 87.9 |  | 41302.3 |  | 26.49 |  | 7.82 |  | 3.31 | i | 13.58 | i | 5.67 | c, i
61-0200 | 2023-08-20 05:15 | EDT | 0.836 |  | 22.302 |  | 6.74 |  | 90.9 |  | 42339.6 |  | 27.23 |  | 7.87 |  | 3.12 | i | 12.81 | i | 5.6 | c, i
61-0200 | 2023-08-20 05:30 | EDT | 0.834 |  | 22.344 |  | 6.82 |  | 92.1 |  | 42745.8 |  | 27.52 |  | 7.88 |  | 2.99 | i | 12.28 | i | 5.02 | c, i
61-0200 | 2023-08-20 05:45 | EDT | 0.831 |  | 22.331 |  | 6.74 |  | 91 |  | 42927.1 |  | 27.65 |  | 7.87 |  | 3.48 | i | 14.27 | i | 7.56 | c, i
61-0200 | 2023-08-20 06:00 | EDT | 0.835 |  | 22.323 |  | 6.74 |  | 91.1 |  | 42937.1 |  | 27.66 |  | 7.87 |  | 3.58 | i | 14.68 | i | 6.42 | c, i
61-0200 | 2023-08-20 06:15 | EDT | 0.835 |  | 22.303 |  | 6.9 |  | 93.2 |  | 42886.3 |  | 27.62 |  | 7.9 |  | 3.27 | i | 13.43 | i | 5.67 | c, i
61-0200 | 2023-08-20 06:30 | EDT | 0.836 |  | 22.189 |  | 6.59 |  | 88.8 |  | 42782.3 |  | 27.55 |  | 7.85 |  | 4.61 | i | 18.85 | i | 8.29 | c, i
61-0200 | 2023-08-20 06:45 | EDT | 0.839 |  | 22.18 |  | 6.52 |  | 87.9 |  | 42978.9 |  | 27.69 |  | 7.84 |  | 3.13 | i | 12.84 | i | 6.41 | c, i
61-0200 | 2023-08-20 07:00 | EDT | 0.841 |  | 22.166 |  | 6.55 |  | 88.3 |  | 42936.2 |  | 27.66 |  | 7.84 |  | 3.08 | i | 12.62 | i | 6.6 | c, i
61-0200 | 2023-08-20 07:15 | EDT | 0.844 |  | 22.106 |  | 6.53 |  | 87.7 |  | 42382.9 |  | 27.27 |  | 7.83 |  | 3.26 | i | 13.35 | i | 7.12 | c, i
61-0200 | 2023-08-20 07:30 | EDT | 0.844 |  | 22.084 |  | 6.54 |  | 87.9 |  | 42581 |  | 27.41 |  | 7.83 |  | 4 | i | 16.38 | i | 8.47 | c, i
61-0200 | 2023-08-20 07:45 | EDT | 0.844 |  | 22.077 |  | 6.52 |  | 87.7 |  | 42741.2 |  | 27.52 |  | 7.83 |  | 3.51 | i | 14.38 | i | 7.95 | c, i
61-0200 | 2023-08-20 08:00 | EDT | 0.847 |  | 22.056 |  | 6.57 |  | 88.1 |  | 42411.4 |  | 27.29 |  | 7.83 |  | 3.87 | i | 15.86 | i | 8.01 | c, i
61-0200 | 2023-08-20 08:15 | EDT | 0.845 |  | 22.01 |  | 6.73 |  | 90 |  | 41913.9 |  | 26.93 |  | 7.84 |  | 4.41 | i | 18.05 | i | 9.88 | c, i
61-0200 | 2023-08-20 08:30 | EDT | 0.846 |  | 22.116 |  | 6.48 |  | 87.2 |  | 42724 |  | 27.51 |  | 7.82 |  | 4.18 | i | 17.11 | i | 11.76 | c, i
61-0200 | 2023-08-20 08:45 | EDT | 0.846 |  | 22.173 |  | 6.47 |  | 87.2 |  | 42882.3 |  | 27.62 |  | 7.82 |  | 4.69 | i | 19.17 | i | 10.99 | c, i
61-0200 | 2023-08-20 09:00 | EDT | 0.849 |  | 22.072 |  | 6.95 |  | 93 |  | 41878.9 |  | 26.91 |  | 7.86 |  | 4.55 | i | 18.59 | i | 10.22 | c, i
61-0200 | 2023-08-20 09:15 | EDT | 0.849 |  | 22.19 |  | 6.8 |  | 91.5 |  | 42523.9 |  | 27.37 |  | 7.86 |  | 3.83 | i | 15.68 | i | 8.88 | c, i
61-0200 | 2023-08-20 09:30 | EDT | 0.853 |  | 22.141 |  | 7.19 |  | 96.6 |  | 42261.1 |  | 27.18 |  | 7.89 |  | 4.33 | i | 17.71 | i | 10.14 | c, i
61-0200 | 2023-08-20 09:45 | EDT | 0.852 |  | 22.194 |  | 7.32 |  | 98.4 |  | 42310.3 |  | 27.21 |  | 7.9 |  | 4.02 | i | 16.44 | i | 8.75 | c, i
61-0200 | 2023-08-20 10:00 | EDT | 0.853 |  | 22.252 |  | 7.4 |  | 99.7 |  | 42576 |  | 27.4 |  | 7.92 |  | 4.04 | i | 16.51 | i | 8.51 | c, i
61-0200 | 2023-08-20 10:15 | EDT | 0.855 |  | 22.278 |  | 7.45 |  | 100.5 |  | 42661.7 |  | 27.46 |  | 7.92 |  | 4.15 | i | 17 | i | 9.63 | c, i
61-0200 | 2023-08-20 10:30 | EDT | 0.851 |  | 22.355 |  | 7.57 |  | 102.2 |  | 42778.4 |  | 27.55 |  | 7.93 |  | 3.66 | i | 14.97 | i | 8.66 | c, i
61-0200 | 2023-08-20 10:45 | EDT | 0.853 |  | 22.333 |  | 7.59 |  | 102.5 |  | 42771.6 |  | 27.54 |  | 7.94 |  | 3.94 | i | 16.12 | i | 9.23 | c, i
61-0200 | 2023-08-20 11:00 | EDT | 0.848 |  | 22.397 |  | 7.75 |  | 104.8 |  | 42799.6 |  | 27.56 |  | 7.95 |  | 4.01 | i | 16.41 | i | 9.37 | c, i
61-0200 | 2023-08-20 11:15 | EDT | 0.852 |  | 22.491 |  | 7.84 |  | 106.2 |  | 42817.3 |  | 27.57 |  | 7.96 |  | 3.84 | i | 15.71 | i | 8.63 | c, i
61-0200 | 2023-08-20 11:30 | EDT | 0.852 |  | 22.604 |  | 7.95 |  | 107.8 |  | 42848.9 |  | 27.59 |  | 7.97 |  | 3.53 | i | 14.45 | i | 8.06 | c, i
61-0200 | 2023-08-20 11:45 | EDT | 0.849 |  | 22.631 |  | 8.02 |  | 108.9 |  | 42778.8 |  | 27.54 |  | 7.98 |  | 3.88 | i | 15.89 | i | 8.64 | c, i
61-0200 | 2023-08-20 12:00 | EDT | 0.851 |  | 22.67 |  | 8.12 |  | 110.3 |  | 42749.9 |  | 27.52 |  | 7.98 |  | 3.74 | i | 15.3 | i | 8.09 | c, i
61-0200 | 2023-08-20 12:15 | EDT | 0.845 |  | 22.796 |  | 8.24 |  | 112.2 |  | 42709.1 |  | 27.49 |  | 8 |  | 4.12 | i | 16.87 | i | 8.92 | c, i
61-0200 | 2023-08-20 12:30 | EDT | 0.845 |  | 22.748 |  | 8.46 |  | 115 |  | 42683.6 |  | 27.47 |  | 8.01 |  | 4.64 | i | 18.98 | i | 10.04 | c, i
61-0200 | 2023-08-20 12:45 | EDT | 0.842 |  | 22.746 |  | 8.71 |  | 118.4 |  | 42582.1 |  | 27.4 |  | 8.03 |  | 5.15 | i | 21.02 | i | 12.31 | c, i
61-0200 | 2023-08-20 13:00 | EDT | 0.844 |  | 22.779 |  | 8.69 |  | 118.3 |  | 42630.2 |  | 27.43 |  | 8.03 |  | 5.61 | i | 22.91 | i | 13.41 | c, i
61-0200 | 2023-08-20 13:15 | EDT | 0.842 |  | 22.827 |  | 8.62 |  | 117.3 |  | 42708.4 |  | 27.49 |  | 8.03 |  | 4.97 | i | 20.31 | i | 11.42 | c, i
61-0200 | 2023-08-20 13:30 | EDT | 0.84 |  | 22.954 |  | 8.72 |  | 119 |  | 42775 |  | 27.54 |  | 8.03 |  | 4.37 | i | 17.87 | i | 9.86 | c, i
61-0200 | 2023-08-20 13:45 | EDT | 0.839 |  | 23.058 |  | 8.66 |  | 118.5 |  | 42755.4 |  | 27.52 |  | 8.03 |  | 4.05 | i | 16.58 | i | 9.98 | c, i
61-0200 | 2023-08-20 14:00 | EDT | 0.833 |  | 23.179 |  | 8.67 |  | 118.9 |  | 42871.1 |  | 27.6 |  | 8.03 |  | 3.66 | i | 14.97 | i | 8.42 | c, i
61-0200 | 2023-08-20 14:15 | EDT | 0.837 |  | 23.162 |  | 8.58 |  | 117.6 |  | 42878.7 |  | 27.61 |  | 8.02 |  | 3.92 | i | 16.03 | i | 8.33 | c, i
61-0200 | 2023-08-20 14:30 | EDT | 0.831 |  | 23.163 |  | 8.5 |  | 116.5 |  | 42888.1 |  | 27.61 |  | 8.02 |  | 3.84 | i | 15.72 | i | 8.31 | c, i
61-0200 | 2023-08-20 14:45 | EDT | 0.831 |  | 23.168 |  | 8.52 |  | 116.9 |  | 42878.5 |  | 27.61 |  | 8.02 |  | 3.81 | i | 15.61 | i | 8.45 | c, i
61-0200 | 2023-08-20 15:00 | EDT | 0.831 |  | 23.137 |  | 8.41 |  | 115.2 |  | 42859.6 |  | 27.59 |  | 8.02 |  | 3.77 | i | 15.42 | i | 7.59 | c, i
61-0200 | 2023-08-20 15:15 | EDT | 0.829 |  | 23.069 |  | 8.2 |  | 112.2 |  | 42880.7 |  | 27.61 |  | 8 |  | 3.91 | i | 15.99 | i | 7.83 | c, i
61-0200 | 2023-08-20 15:30 | EDT | 0.826 |  | 23.126 |  | 8.18 |  | 112.1 |  | 42870.8 |  | 27.6 |  | 8 |  | 3.62 | i | 14.81 | i | 7.51 | c, i
61-0200 | 2023-08-20 15:45 | EDT | 0.828 |  | 23.149 |  | 8.12 |  | 111.3 |  | 42883.4 |  | 27.61 |  | 7.99 |  | 3.47 | i | 14.22 | i | 6.74 | c, i
61-0200 | 2023-08-20 16:00 | EDT | 0.828 |  | 23.205 |  | 8.11 |  | 111.3 |  | 42887.7 |  | 27.61 |  | 7.99 |  | 3.57 | i | 14.61 | i | 7.5 | c, i
61-0200 | 2023-08-20 16:15 | EDT | 0.828 |  | 23.126 |  | 7.97 |  | 109.2 |  | 42936.8 |  | 27.65 |  | 7.98 |  | 3.37 | i | 13.8 | i | 6.91 | c, i
61-0200 | 2023-08-20 16:30 | EDT | 0.825 |  | 23.156 |  | 8.09 |  | 110.9 |  | 42930.5 |  | 27.64 |  | 8 |  | 3.96 | i | 16.22 | i | 8.13 | c, i
61-0200 | 2023-08-20 16:45 | EDT | 0.825 |  | 23.145 |  | 7.97 |  | 109.3 |  | 42912.7 |  | 27.63 |  | 7.99 |  | 3.99 | i | 16.31 | i | 7.85 | c, i
61-0200 | 2023-08-20 17:00 | EDT | 0.829 |  | 23.165 |  | 7.9 |  | 108.3 |  | 42899.1 |  | 27.62 |  | 7.98 |  | 3.71 | i | 15.19 | i | 7.16 | c, i
61-0200 | 2023-08-20 17:15 | EDT | 0.826 |  | 23.17 |  | 8.21 |  | 112.7 |  | 42935.5 |  | 27.65 |  | 8.01 |  | 4.31 | i | 17.63 | i | 8.69 | c, i
61-0200 | 2023-08-20 17:30 | EDT | 0.829 |  | 23.219 |  | 8.21 |  | 112.6 |  | 42893.5 |  | 27.62 |  | 8.01 |  | 3.95 | i | 16.18 | i | 8.16 | c, i
61-0200 | 2023-08-20 17:45 | EDT | 0.824 |  | 23.251 |  | 8.29 |  | 113.8 |  | 42854.6 |  | 27.59 |  | 8.02 |  | 4.07 | i | 16.67 | i | 8.04 | c, i
61-0200 | 2023-08-20 18:00 | EDT | 0.827 |  | 23.187 |  | 8.35 |  | 114.5 |  | 42896.4 |  | 27.62 |  | 8.02 |  | 4.2 | i | 17.17 | i | 8.08 | c, i
61-0200 | 2023-08-20 18:15 | EDT | 0.822 |  | 23.177 |  | 8.36 |  | 114.6 |  | 42888.4 |  | 27.61 |  | 8.02 |  | 4.36 | i | 17.82 | i | 7.79 | c, i
61-0200 | 2023-08-20 18:30 | EDT | 0.827 |  | 23.193 |  | 8.38 |  | 114.9 |  | 42867.2 |  | 27.6 |  | 8.03 |  | 4.04 | i | 16.54 | i | 7.73 | c, i
61-0200 | 2023-08-20 18:45 | EDT | 0.827 |  | 23.197 |  | 8.33 |  | 114.2 |  | 42868.6 |  | 27.6 |  | 8.02 |  | 3.87 | i | 15.84 | i | 7.37 | c, i
61-0200 | 2023-08-20 19:00 | EDT | 0.827 |  | 23.186 |  | 8.3 |  | 113.9 |  | 42865.9 |  | 27.6 |  | 8.02 |  | 3.97 | i | 16.26 | i | 7.27 | c, i
61-0200 | 2023-08-20 19:15 | EDT | 0.828 |  | 23.177 |  | 8.32 |  | 114.1 |  | 42866.2 |  | 27.6 |  | 8.02 |  | 4.41 | i | 18.03 | i | 7.47 | c, i
61-0200 | 2023-08-20 19:30 | EDT | 0.828 |  | 23.163 |  | 8.28 |  | 113.5 |  | 42871.6 |  | 27.6 |  | 8.02 |  | 4.35 | i | 17.81 | i | 8.6 | c, i
61-0200 | 2023-08-20 19:45 | EDT | 0.828 |  | 23.139 |  | 8.2 |  | 112.4 |  | 42883 |  | 27.61 |  | 8.01 |  | 3.81 | i | 15.61 | i | 7.24 | c, i
61-0200 | 2023-08-20 20:00 | EDT | 0.831 |  | 23.11 |  | 8.17 |  | 111.8 |  | 42866 |  | 27.6 |  | 8.01 |  | 4.81 | i | 19.67 | i | 8.18 | c, i
61-0200 | 2023-08-20 20:15 | EDT | 0.832 |  | 23.095 |  | 8.06 |  | 110.3 |  | 42893.4 |  | 27.62 |  | 8 |  | 4.49 | i | 18.34 | i | 7.38 | c, i
61-0200 | 2023-08-20 20:30 | EDT | 0.835 |  | 23.083 |  | 8.06 |  | 110.3 |  | 42885.5 |  | 27.61 |  | 8 |  | 4.58 | i | 18.73 | i | 7.53 | c, i
61-0200 | 2023-08-20 20:45 | EDT | 0.835 |  | 23.065 |  | 8.05 |  | 110.2 |  | 42825.5 |  | 27.57 |  | 7.99 |  | 4.51 | i | 18.46 | i | 7.82 | c, i
61-0200 | 2023-08-20 21:00 | EDT | 0.836 |  | 23.068 |  | 8.68 |  | 118.7 |  | 42593.6 |  | 27.4 |  | 8.04 |  | 5.11 | i | 20.88 | i | 8.74 | c, i
61-0200 | 2023-08-20 21:15 | EDT | 0.837 |  | 23.1 |  | 8.57 |  | 117.2 |  | 42641.8 |  | 27.44 |  | 8.03 |  | 4.99 | i | 20.37 | i | 8.57 | c, i
61-0200 | 2023-08-20 21:30 | EDT | 0.838 |  | 23.112 |  | 8.45 |  | 115.6 |  | 42681 |  | 27.47 |  | 8.02 |  | 4.86 | i | 19.84 | i | 8.5 | c, i
61-0200 | 2023-08-20 21:45 | EDT | 0.838 |  | 23.09 |  | 8.28 |  | 113.2 |  | 42720.1 |  | 27.49 |  | 8.01 |  | 4.57 | i | 18.67 | i | 7.82 | c, i
61-0200 | 2023-08-20 22:00 | EDT | 0.838 |  | 23.029 |  | 8.19 |  | 111.9 |  | 42675.2 |  | 27.46 |  | 8 |  | 4.76 | i | 19.45 | i | 7.91 | c, i
61-0200 | 2023-08-20 22:15 | EDT | 0.838 |  | 23.042 |  | 8.08 |  | 110.4 |  | 42653.8 |  | 27.45 |  | 7.99 |  | 4.86 | i | 19.86 | i | 8.51 | c, i
61-0200 | 2023-08-20 22:30 | EDT | 0.839 |  | 23.023 |  | 7.98 |  | 109.1 |  | 42669.4 |  | 27.46 |  | 7.98 |  | 4.89 | i | 19.98 | i | 8.3 | c, i
61-0200 | 2023-08-20 22:45 | EDT | 0.844 |  | 23.006 |  | 7.93 |  | 108.4 |  | 42670.6 |  | 27.46 |  | 7.97 |  | 5.17 | i | 21.11 | i | 8.49 | c, i
61-0200 | 2023-08-20 23:00 | EDT | 0.844 |  | 23.021 |  | 7.91 |  | 108.1 |  | 42702.3 |  | 27.48 |  | 7.97 |  | 4.7 | i | 19.23 | i | 8.01 | c, i
61-0200 | 2023-08-20 23:15 | EDT | 0.847 |  | 23.008 |  | 7.83 |  | 107 |  | 42717.1 |  | 27.49 |  | 7.97 |  | 4.7 | i | 19.23 | i | 8.04 | c, i
61-0200 | 2023-08-20 23:30 | EDT | 0.846 |  | 22.858 |  | 7.74 |  | 105.4 |  | 42595.5 |  | 27.41 |  | 7.95 |  | 4.89 | i | 19.96 | i | 8.39 | c, i
61-0200 | 2023-08-20 23:45 | EDT | 0.844 |  | 22.847 |  | 7.66 |  | 104.3 |  | 42588.5 |  | 27.4 |  | 7.94 |  | 4.34 | i | 17.76 | i | 7.38 | c, i
61-0200 | 2023-08-21 | EDT | 0.841 |  | 22.872 |  | 7.74 |  | 105.5 |  | 42606.3 |  | 27.42 |  | 7.95 |  | 4.76 | i | 19.47 | i | 8.14 | c, i
61-0200 | 2023-08-21 00:15 | EDT | 0.839 |  | 22.894 |  | 7.59 |  | 103.5 |  | 42704.5 |  | 27.49 |  | 7.95 |  | 4.55 | i | 18.6 | i | 7.83 | c, i
61-0200 | 2023-08-21 00:30 | EDT | 0.838 |  | 22.966 |  | 7.67 |  | 104.7 |  | 42798.5 |  | 27.55 |  | 7.96 |  | 4.6 | i | 18.81 | i | 8.13 | c, i
61-0200 | 2023-08-21 00:45 | EDT | 0.836 |  | 22.9 |  | 7.62 |  | 103.9 |  | 42780.5 |  | 27.54 |  | 7.95 |  | 4.56 | i | 18.62 | i | 8.44 | c, i
61-0200 | 2023-08-21 01:00 | EDT | 0.835 |  | 22.904 |  | 7.88 |  | 107.4 |  | 42457.5 |  | 27.31 |  | 7.96 |  | 4.5 | i | 18.41 | i | 7.32 | c, i
61-0200 | 2023-08-21 01:15 | EDT | 0.835 |  | 22.914 |  | 7.86 |  | 107.1 |  | 42454.3 |  | 27.31 |  | 7.96 |  | 5.12 | i | 20.91 | i | 8.83 | c, i
61-0200 | 2023-08-21 01:30 | EDT | 0.833 |  | 22.947 |  | 8.03 |  | 109.4 |  | 42363 |  | 27.24 |  | 7.98 |  | 4.71 | i | 19.24 | i | 7.66 | c, i
61-0200 | 2023-08-21 01:45 | EDT | 0.832 |  | 22.996 |  | 8.09 |  | 110.3 |  | 42361.5 |  | 27.24 |  | 7.98 |  | 4.86 | i | 19.86 | i | 7.79 | c, i
61-0200 | 2023-08-21 02:00 | EDT | 0.831 |  | 22.982 |  | 8.11 |  | 110.4 |  | 41954.9 |  | 26.95 |  | 7.99 |  | 5.23 | i | 21.35 | i | 8.82 | c, i
61-0200 | 2023-08-21 02:15 | EDT | 0.83 |  | 23.054 |  | 8.14 |  | 111.1 |  | 42271.7 |  | 27.17 |  | 7.98 |  | 4.83 | i | 19.74 | i | 7.85 | c, i
61-0200 | 2023-08-21 02:30 | EDT | 0.829 |  | 23.033 |  | 8.11 |  | 110.6 |  | 42234.2 |  | 27.15 |  | 7.98 |  | 4.93 | i | 20.14 | i | 8.48 | c, i
61-0200 | 2023-08-21 02:45 | EDT | 0.827 |  | 23.028 |  | 7.98 |  | 108.8 |  | 42177.5 |  | 27.11 |  | 7.97 |  | 5.15 | i | 21.02 | i | 8.28 | c, i
61-0200 | 2023-08-21 03:00 | EDT | 0.826 |  | 23.018 |  | 7.93 |  | 108.1 |  | 42162.3 |  | 27.1 |  | 7.97 |  | 4.92 | i | 20.08 | i | 8.24 | c, i
61-0200 | 2023-08-21 03:15 | EDT | 0.831 |  | 22.999 |  | 7.86 |  | 107.2 |  | 42215.8 |  | 27.13 |  | 7.96 |  | 4.47 | i | 18.26 | i | 7.54 | c, i
61-0200 | 2023-08-21 03:30 | EDT | 0.83 |  | 22.952 |  | 7.84 |  | 106.7 |  | 42038.3 |  | 27.01 |  | 7.95 |  | 4.78 | i | 19.53 | i | 7.77 | c, i
61-0200 | 2023-08-21 03:45 | EDT | 0.828 |  | 22.909 |  | 7.81 |  | 106.2 |  | 42034.5 |  | 27.01 |  | 7.95 |  | 4.35 | i | 17.79 | i | 8.32 | c, i
61-0200 | 2023-08-21 04:00 | EDT | 0.829 |  | 22.845 |  | 7.95 |  | 107.9 |  | 41751.3 |  | 26.81 |  | 7.97 |  | 5.37 | i | 21.91 | i | 9.2 | c, i
61-0200 | 2023-08-21 04:15 | EDT | 0.828 |  | 22.525 |  | 6.98 |  | 93.7 |  | 40761.3 |  | 26.11 |  | 7.83 |  | 3.91 | i | 15.99 | i | 6.7 | c, i
61-0200 | 2023-08-21 04:30 | EDT | 0.829 |  | 22.599 |  | 6.89 |  | 92.7 |  | 40684.8 |  | 26.05 |  | 7.82 |  | 3.84 | i | 15.74 | i | 5.96 | c, i
61-0200 | 2023-08-21 04:45 | EDT | 0.829 |  | 22.571 |  | 6.94 |  | 93.3 |  | 40631.4 |  | 26.01 |  | 7.83 |  | 4.12 | i | 16.87 | i | 7.35 | c, i
61-0200 | 2023-08-21 05:00 | EDT | 0.824 |  | 22.554 |  | 6.86 |  | 92.2 |  | 40588.8 |  | 25.98 |  | 7.82 |  | 3.84 | i | 15.7 | i | 6.43 | c, i
61-0200 | 2023-08-21 05:15 | EDT | 0.826 |  | 22.502 |  | 6.99 |  | 93.7 |  | 40407.3 |  | 25.85 |  | 7.83 |  | 3.8 | i | 15.55 | i | 6.2 | c, i
61-0200 | 2023-08-21 05:30 | EDT | 0.826 |  | 22.512 |  | 7.01 |  | 94 |  | 40401.5 |  | 25.85 |  | 7.83 |  | 4.25 | i | 17.39 | i | 6.89 | c, i
61-0200 | 2023-08-21 05:45 | EDT | 0.825 |  | 22.432 |  | 6.92 |  | 92.6 |  | 40347.1 |  | 25.81 |  | 7.82 |  | 4.04 | i | 16.52 | i | 7.5 | c, i
61-0200 | 2023-08-21 06:00 | EDT | 0.826 |  | 22.458 |  | 6.89 |  | 92.4 |  | 40557.1 |  | 25.96 |  | 7.81 |  | 4.36 | i | 17.82 | i | 8.4 | c, i
61-0200 | 2023-08-21 06:15 | EDT | 0.826 |  | 22.456 |  | 6.91 |  | 92.7 |  | 40647.2 |  | 26.02 |  | 7.82 |  | 5.3 | i | 21.65 | i | 9.96 | c, i
61-0200 | 2023-08-21 06:30 | EDT | 0.827 |  | 22.493 |  | 6.9 |  | 92.7 |  | 40770.3 |  | 26.11 |  | 7.82 |  | 5.04 | i | 20.58 | i | 9.38 | c, i
61-0200 | 2023-08-21 06:45 | EDT | 0.826 |  | 22.458 |  | 6.91 |  | 92.7 |  | 40710 |  | 26.07 |  | 7.82 |  | 4.94 | i | 20.17 | i | 10.26 | c, i
61-0200 | 2023-08-21 07:00 | EDT | 0.827 |  | 22.49 |  | 6.83 |  | 91.7 |  | 40838.7 |  | 26.16 |  | 7.81 |  | 5.54 | i | 22.62 | i | 12.58 | c, i
61-0200 | 2023-08-21 07:15 | EDT | 0.827 |  | 22.581 |  | 6.66 |  | 89.6 |  | 40972.7 |  | 26.25 |  | 7.8 |  | 5.62 | i | 22.94 | i | 14.23 | c, i
61-0200 | 2023-08-21 07:30 | EDT | 0.828 |  | 22.457 |  | 6.83 |  | 91.4 |  | 40062.9 |  | 25.61 |  | 7.8 |  | 4.47 | i | 18.28 | i | 10.27 | c, i
61-0200 | 2023-08-21 07:45 | EDT | 0.827 |  | 22.445 |  | 6.86 |  | 91.8 |  | 40193 |  | 25.7 |  | 7.8 |  | 5.68 | i | 23.19 | i | 14.55 | c, i
61-0200 | 2023-08-21 08:00 | EDT | 0.828 |  | 22.461 |  | 6.91 |  | 92.6 |  | 40413.9 |  | 25.86 |  | 7.81 |  | 7.37 | i | 30.05 | i | 16.16 | c, i
61-0200 | 2023-08-21 08:15 | EDT | 0.829 |  | 22.488 |  | 6.89 |  | 92.4 |  | 40588.3 |  | 25.98 |  | 7.81 |  | 5.09 | i | 20.78 | i | 11.74 | c, i
61-0200 | 2023-08-21 08:30 | EDT | 0.829 |  | 22.533 |  | 6.89 |  | 92.6 |  | 40762.2 |  | 26.11 |  | 7.82 |  | 4.31 | i | 17.61 | i | 8.38 | c, i
61-0200 | 2023-08-21 08:45 | EDT | 0.832 |  | 22.602 |  | 6.88 |  | 92.6 |  | 41063 |  | 26.32 |  | 7.83 |  | 4.02 | i | 16.46 | i | 8.08 | c, i
61-0200 | 2023-08-21 09:00 | EDT | 0.832 |  | 22.566 |  | 6.95 |  | 93.5 |  | 41004.5 |  | 26.28 |  | 7.82 |  | 5.05 | i | 20.64 | i | 10.69 | c, i
61-0200 | 2023-08-21 09:15 | EDT | 0.831 |  | 22.712 |  | 6.69 |  | 90.5 |  | 41569 |  | 26.68 |  | 7.81 |  | 4.7 | i | 19.22 | i | 10.03 | c, i
61-0200 | 2023-08-21 09:30 | EDT | 0.83 |  | 22.614 |  | 7.08 |  | 95.3 |  | 40892 |  | 26.2 |  | 7.84 |  | 6.97 | i | 28.43 | i | 15.12 | c, i
61-0200 | 2023-08-21 09:45 | EDT | 0.831 |  | 22.653 |  | 7.03 |  | 94.5 |  | 40347 |  | 25.81 |  | 7.82 |  | 6.86 | i | 27.96 | i | 17.19 | c, i
61-0200 | 2023-08-21 10:00 | EDT | 0.831 |  | 22.782 |  | 6.9 |  | 93 |  | 40311.2 |  | 25.78 |  | 7.82 |  | 6.42 | i | 26.19 | i | 17.78 | c, i
61-0200 | 2023-08-21 10:15 | EDT | 0.829 |  | 22.791 |  | 6.95 |  | 93.7 |  | 40450.6 |  | 25.88 |  | 7.82 |  | 6.29 | i | 25.66 | i | 17.39 | c, i
61-0200 | 2023-08-21 10:30 | EDT | 0.828 |  | 22.833 |  | 7.37 |  | 99.5 |  | 40588.1 |  | 25.98 |  | 7.87 |  | 6.74 | i | 27.49 | i | 16.92 | c, i
61-0200 | 2023-08-21 10:45 | EDT | 0.828 |  | 22.901 |  | 7.41 |  | 100.2 |  | 40628.6 |  | 26.01 |  | 7.87 |  | 7.56 | i | 30.83 | i | 19.88 | c, i
61-0200 | 2023-08-21 11:00 | EDT | 0.829 |  | 22.932 |  | 7.84 |  | 105.9 |  | 40235.7 |  | 25.73 |  | 7.91 |  | 7.4 | i | 30.18 | i | 19.71 | c, i
61-0200 | 2023-08-21 11:15 | EDT | 0.828 |  | 22.853 |  | 7.39 |  | 100 |  | 40856.2 |  | 26.17 |  | 7.87 |  | 7.11 | i | 28.98 | i | 17.39 | c, i
61-0200 | 2023-08-21 11:30 | EDT | 0.828 |  | 22.871 |  | 7.31 |  | 98.9 |  | 40961.1 |  | 26.24 |  | 7.87 |  | 6.26 | i | 25.52 | i | 14.85 | c, i
61-0200 | 2023-08-21 11:45 | EDT | 0.826 |  | 22.925 |  | 7.6 |  | 103 |  | 40960.8 |  | 26.24 |  | 7.9 |  | 5.48 | i | 22.36 | i | 12.86 | c, i
61-0200 | 2023-08-21 12:00 | EDT | 0.825 |  | 22.926 |  | 7.7 |  | 104.2 |  | 40946.2 |  | 26.23 |  | 7.91 |  | 5.08 | i | 20.77 | i | 11.78 | c, i
61-0200 | 2023-08-21 12:15 | EDT | 0.825 |  | 22.924 |  | 7.83 |  | 106 |  | 40988.3 |  | 26.26 |  | 7.92 |  | 5.5 | i | 22.47 | i | 12.17 | c, i
61-0200 | 2023-08-21 12:30 | EDT | 0.825 |  | 22.937 |  | 7.74 |  | 105 |  | 41242.8 |  | 26.44 |  | 7.91 |  | 4.93 | i | 20.13 | i | 11.81 | c, i
61-0200 | 2023-08-21 12:45 | EDT | 0.823 |  | 22.997 |  | 7.84 |  | 106.2 |  | 40804.3 |  | 26.13 |  | 7.91 |  | 4.48 | i | 18.32 | i | 9.56 | c, i
61-0200 | 2023-08-21 13:00 | EDT | 0.821 |  | 23.101 |  | 7.87 |  | 106.8 |  | 40747.9 |  | 26.09 |  | 7.92 |  | 3.92 | i | 16.06 | i | 8.29 | c, i
61-0200 | 2023-08-21 13:15 | EDT | 0.821 |  | 23.019 |  | 7.75 |  | 105.1 |  | 40957.2 |  | 26.24 |  | 7.91 |  | 4.31 | i | 17.62 | i | 8.99 | c, i
61-0200 | 2023-08-21 13:30 | EDT | 0.818 |  | 23.135 |  | 7.87 |  | 106.9 |  | 40876.3 |  | 26.18 |  | 7.93 |  | 4.24 | i | 17.34 | i | 8.32 | c, i
61-0200 | 2023-08-21 13:45 | EDT | 0.817 |  | 23.232 |  | 7.97 |  | 108.5 |  | 40796.6 |  | 26.12 |  | 7.94 |  | 4.48 | i | 18.3 | i | 8.57 | c, i
61-0200 | 2023-08-21 14:00 | EDT | 0.815 |  | 23.572 |  | 8.86 |  | 120.8 |  | 39919 |  | 25.49 |  | 8.01 |  | 4 | i | 16.35 | i | 9.29 | c, i
61-0200 | 2023-08-21 14:15 | EDT | 0.817 |  | 23.618 |  | 8.68 |  | 118.6 |  | 40156.2 |  | 25.66 |  | 8 |  | 4.29 | i | 17.53 | i | 8.38 | c, i
61-0200 | 2023-08-21 14:30 | EDT | 0.814 |  | 23.852 |  | 9.03 |  | 123.6 |  | 39536.3 |  | 25.22 |  | 8.03 |  | 4.85 | i | 19.8 | i | 9.4 | c, i
61-0200 | 2023-08-21 14:45 | EDT | 0.816 |  | 24.391 |  | 10.05 |  | 138.7 |  | 39185.4 |  | 24.96 |  | 8.1 |  | 5.23 | i | 21.37 | i | 11.63 | c, i
61-0200 | 2023-08-21 15:00 | EDT | 0.815 |  | 24.645 |  | 10.29 |  | 142.5 |  | 38946.1 |  | 24.78 |  | 8.12 |  | 5.5 | i | 22.46 | i | 12.12 | c, i
61-0200 | 2023-08-21 15:15 | EDT | 0.813 |  | 24.737 |  | 10.21 |  | 141.7 |  | 39162.3 |  | 24.93 |  | 8.11 |  | 5.16 | i | 21.09 | i | 10.77 | c, i
61-0200 | 2023-08-21 15:30 | EDT | 0.809 |  | 24.928 |  | 10.53 |  | 146.6 |  | 39053.9 |  | 24.85 |  | 8.14 |  | 6.08 | i | 24.82 | i | 12.72 | c, i
61-0200 | 2023-08-21 15:45 | EDT | 0.809 |  | 24.885 |  | 10.72 |  | 149.1 |  | 39005.5 |  | 24.82 |  | 8.16 |  | 6.14 | i | 25.04 | i | 13.08 | c, i
61-0200 | 2023-08-21 16:00 | EDT | 0.809 |  | 24.871 |  | 10.8 |  | 150.2 |  | 39021.3 |  | 24.83 |  | 8.16 |  | 6.61 | i | 26.98 | i | 12.85 | c, i
61-0200 | 2023-08-21 16:15 | EDT | 0.807 |  | 24.739 |  | 10.82 |  | 150.1 |  | 38983.5 |  | 24.81 |  | 8.17 |  | 6.35 | i | 25.92 | i | 12.06 | c, i
61-0200 | 2023-08-21 16:30 | EDT | 0.807 |  | 24.631 |  | 10.8 |  | 149.6 |  | 39060.6 |  | 24.86 |  | 8.17 |  | 6.23 | i | 25.42 | i | 11.22 | c, i
61-0200 | 2023-08-21 16:45 | EDT | 0.807 |  | 24.853 |  | 10.85 |  | 151 |  | 39317.2 |  | 25.04 |  | 8.19 |  | 6.38 | i | 26.02 | i | 11.58 | c, i
61-0200 | 2023-08-21 17:00 | EDT | 0.808 |  | 24.899 |  | 11.36 |  | 158.3 |  | 39332.8 |  | 25.05 |  | 8.23 |  | 7.12 | i | 29.04 | i | 13.18 | c, i
61-0200 | 2023-08-21 17:15 | EDT | 0.809 |  | 24.453 |  | 10.87 |  | 150.3 |  | 39432.2 |  | 25.13 |  | 8.19 |  | 7.87 | i | 32.06 | i | 14.32 | c, i
61-0200 | 2023-08-21 17:30 | EDT | 0.81 |  | 23.908 |  | 9.99 |  | 136.8 |  | 39358.1 |  | 25.09 |  | 8.11 |  | 6.97 | i | 28.42 | i | 12.51 | c, i
61-0200 | 2023-08-21 17:45 | EDT | 0.808 |  | 23.937 |  | 9.8 |  | 134.3 |  | 39357.9 |  | 25.09 |  | 8.09 |  | 5.94 | i | 24.26 | i | 14.19 | c, i
61-0200 | 2023-08-21 18:00 | EDT | 0.808 |  | 24.031 |  | 10.15 |  | 139.2 |  | 39254.5 |  | 25.01 |  | 8.13 |  | 6.77 | i | 27.63 | i | 13.56 | c, i
61-0200 | 2023-08-21 18:15 | EDT | 0.809 |  | 24.526 |  | 11.25 |  | 155.6 |  | 39190.3 |  | 24.96 |  | 8.22 |  | 8.15 | i | 33.19 | i | 16.27 | c, i
61-0200 | 2023-08-21 18:30 | EDT | 0.808 |  | 24.328 |  | 11.42 |  | 157.1 |  | 38749.4 |  | 24.65 |  | 8.22 |  | 7.45 | i | 30.36 | i | 15.84 | c, i
61-0200 | 2023-08-21 18:45 | EDT | 0.808 |  | 24.003 |  | 10.35 |  | 141.4 |  | 38469.3 |  | 24.46 |  | 8.14 |  | 6.64 | i | 27.07 | i | 13.53 | c, i
61-0200 | 2023-08-21 19:00 | EDT | 0.805 |  | 24.018 |  | 10.08 |  | 137.6 |  | 38213.5 |  | 24.28 |  | 8.12 |  | 5.77 | i | 23.56 | i | 11.12 | c, i
61-0200 | 2023-08-21 19:15 | EDT | 0.808 |  | 23.734 |  | 8.51 |  | 115.7 |  | 38196 |  | 24.27 |  | 7.98 |  | 6.29 | i | 25.65 | i | 11.98 | c, i
61-0200 | 2023-08-21 19:30 | EDT | 0.809 |  | 23.873 |  | 8.8 |  | 119.8 |  | 38099.5 |  | 24.2 |  | 8.01 |  | 7.31 | i | 29.82 | i | 11.14 | c, i
61-0200 | 2023-08-21 19:45 | EDT | 0.807 |  | 23.578 |  | 8.01 |  | 108.7 |  | 38592.6 |  | 24.55 |  | 7.93 |  | 6.39 | i | 26.05 | i | 12.14 | c, i
61-0200 | 2023-08-21 20:00 | EDT | 0.807 |  | 23.844 |  | 8.67 |  | 117.9 |  | 38007 |  | 24.14 |  | 8 |  | 7.19 | i | 29.32 | i | 13.28 | c, i
61-0200 | 2023-08-21 20:15 | EDT | 0.808 |  | 23.76 |  | 8.48 |  | 115.7 |  | 39005.1 |  | 24.84 |  | 7.98 |  | 6.02 | i | 24.58 | i | 11.15 | c, i
61-0200 | 2023-08-21 20:30 | EDT | 0.809 |  | 23.844 |  | 8.66 |  | 118.3 |  | 39093.5 |  | 24.9 |  | 7.99 |  | 6.42 | i | 26.21 | i | 11.37 | c, i
61-0200 | 2023-08-21 20:45 | EDT | 0.813 |  | 24.002 |  | 9.02 |  | 123.5 |  | 39123.6 |  | 24.92 |  | 8.03 |  | 6.23 | i | 25.44 | i | 11.46 | c, i
61-0200 | 2023-08-21 21:00 | EDT | 0.813 |  | 23.964 |  | 8.98 |  | 123 |  | 39195.3 |  | 24.97 |  | 8.02 |  | 6.56 | i | 26.78 | i | 12.53 | c, i
61-0200 | 2023-08-21 21:15 | EDT | 0.814 |  | 23.641 |  | 8.05 |  | 109.7 |  | 39413.9 |  | 25.13 |  | 7.94 |  | 6.04 | i | 24.65 | i | 11.31 | c, i
61-0200 | 2023-08-21 21:30 | EDT | 0.813 |  | 23.998 |  | 8.83 |  | 120.9 |  | 39176.8 |  | 24.96 |  | 8.01 |  | 6.35 | i | 25.92 | i | 11.72 | c, i
61-0200 | 2023-08-21 21:45 | EDT | 0.811 |  | 23.89 |  | 8.61 |  | 117.8 |  | 39282.2 |  | 25.03 |  | 7.99 |  | 6.68 | i | 27.23 | i | 12.5 | c, i
61-0200 | 2023-08-21 22:00 | EDT | 0.809 |  | 23.509 |  | 7.42 |  | 101 |  | 39625.7 |  | 25.28 |  | 7.88 |  | 7.36 | i | 29.99 | i | 13.81 | c, i
61-0200 | 2023-08-21 22:15 | EDT | 0.808 |  | 23.424 |  | 7.26 |  | 98.7 |  | 39781 |  | 25.4 |  | 7.86 |  | 6.4 | i | 26.12 | i | 12.67 | c, i
61-0200 | 2023-08-21 22:30 | EDT | 0.814 |  | 23.315 |  | 7 |  | 95 |  | 39906.2 |  | 25.49 |  | 7.84 |  | 5.6 | i | 22.88 | i | 11.72 | c, i
61-0200 | 2023-08-21 22:45 | EDT | 0.812 |  | 23.21 |  | 6.88 |  | 93.3 |  | 40298.7 |  | 25.77 |  | 7.83 |  | 5.4 | i | 22.05 | i | 11.75 | c, i
61-0200 | 2023-08-21 23:00 | EDT | 0.814 |  | 23.184 |  | 6.88 |  | 93.4 |  | 40471.1 |  | 25.89 |  | 7.84 |  | 6.4 | i | 26.09 | i | 13.89 | c, i
61-0200 | 2023-08-21 23:15 | EDT | 0.818 |  | 23.596 |  | 8.17 |  | 111.1 |  | 39096.7 |  | 24.91 |  | 7.96 |  | 5.47 | i | 22.34 | i | 10.81 | c, i
61-0200 | 2023-08-21 23:30 | EDT | 0.821 |  | 23.611 |  | 8.43 |  | 114.6 |  | 38937.3 |  | 24.8 |  | 7.99 |  | 5.06 | i | 20.68 | i | 9.2 | c, i
61-0200 | 2023-08-21 23:45 | EDT | 0.821 |  | 23.72 |  | 8.8 |  | 120 |  | 39050.3 |  | 24.87 |  | 8.03 |  | 5.65 | i | 23.07 | i | 10.72 | c, i
61-0200 | 2023-08-22 | EDT | 0.82 |  | 23.667 |  | 8.69 |  | 118.4 |  | 38976.6 |  | 24.82 |  | 8.04 |  | 5.69 | i | 23.23 | i | 10.85 | c, i
61-0200 | 2023-08-22 00:15 | EDT | 0.819 |  | 23.529 |  | 8.32 |  | 113.3 |  | 39463.9 |  | 25.17 |  | 8 |  | 6.28 | i | 25.62 | i | 12.91 | c, i
61-0200 | 2023-08-22 00:30 | EDT | 0.818 |  | 23.39 |  | 8.17 |  | 111.2 |  | 40158 |  | 25.66 |  | 7.98 |  | 6.01 | i | 24.51 | i | 12.67 | c, i
61-0200 | 2023-08-22 00:45 | EDT | 0.817 |  | 23.322 |  | 7.96 |  | 108.3 |  | 40290.7 |  | 25.76 |  | 7.95 |  | 5.75 | i | 23.49 | i | 11.79 | c, i
61-0200 | 2023-08-22 01:00 | EDT | 0.818 |  | 23.262 |  | 7.99 |  | 108.5 |  | 40302.1 |  | 25.77 |  | 7.96 |  | 5.51 | i | 22.51 | i | 10.62 | c, i
61-0200 | 2023-08-22 01:15 | EDT | 0.814 |  | 23.268 |  | 7.96 |  | 108.2 |  | 40484.7 |  | 25.9 |  | 7.96 |  | 5.54 | i | 22.61 | i | 11.09 | c, i
61-0200 | 2023-08-22 01:30 | EDT | 0.815 |  | 23.211 |  | 7.91 |  | 107.5 |  | 40531.7 |  | 25.93 |  | 7.95 |  | 5.46 | i | 22.28 | i | 11.46 | c, i
61-0200 | 2023-08-22 01:45 | EDT | 0.816 |  | 23.141 |  | 7.82 |  | 106.2 |  | 40809.3 |  | 26.13 |  | 7.94 |  | 4.95 | i | 20.22 | i | 11.13 | c, i
61-0200 | 2023-08-22 02:00 | EDT | 0.818 |  | 22.961 |  | 7.42 |  | 100.5 |  | 41071.9 |  | 26.32 |  | 7.9 |  | 4.68 | i | 19.14 | i | 9.17 | c, i
61-0200 | 2023-08-22 02:15 | EDT | 0.818 |  | 22.819 |  | 7.12 |  | 96.4 |  | 41324.9 |  | 26.5 |  | 7.87 |  | 5.07 | i | 20.7 | i | 10.29 | c, i
61-0200 | 2023-08-22 02:30 | EDT | 0.815 |  | 22.782 |  | 6.87 |  | 93.1 |  | 41597.9 |  | 26.7 |  | 7.84 |  | 5.04 | i | 20.57 | i | 10.05 | c, i
61-0200 | 2023-08-22 02:45 | EDT | 0.814 |  | 22.657 |  | 6.73 |  | 90.9 |  | 41423.8 |  | 26.57 |  | 7.82 |  | 4.48 | i | 18.33 | i | 8.66 | c, i
61-0200 | 2023-08-22 03:00 | EDT | 0.812 |  | 22.713 |  | 6.69 |  | 90.4 |  | 41422.4 |  | 26.57 |  | 7.82 |  | 4.12 | i | 16.88 | i | 7.85 | c, i
61-0200 | 2023-08-22 03:15 | EDT | 0.813 |  | 22.71 |  | 6.76 |  | 91.4 |  | 41495.7 |  | 26.63 |  | 7.84 |  | 4.67 | i | 19.1 | i | 9.04 | c, i
61-0200 | 2023-08-22 03:30 | EDT | 0.814 |  | 22.682 |  | 6.7 |  | 90.6 |  | 41599.3 |  | 26.7 |  | 7.84 |  | 4.24 | i | 17.34 | i | 8.7 | c, i
61-0200 | 2023-08-22 03:45 | EDT | 0.816 |  | 22.832 |  | 6.72 |  | 91.2 |  | 41725.2 |  | 26.79 |  | 7.86 |  | 3.71 | i | 15.18 | i | 7.67 | c, i
61-0200 | 2023-08-22 04:00 | EDT | 0.816 |  | 22.561 |  | 6.66 |  | 89.7 |  | 41300 |  | 26.49 |  | 7.85 |  | 3.23 | i | 13.24 | i | 5.72 | c, i
61-0200 | 2023-08-22 04:15 | EDT | 0.816 |  | 22.527 |  | 6.68 |  | 89.8 |  | 40791.9 |  | 26.13 |  | 7.84 |  | 3.36 | i | 13.78 | i | 5.61 | c, i
61-0200 | 2023-08-22 04:30 | EDT | 0.817 |  | 22.57 |  | 6.59 |  | 88.6 |  | 40788.6 |  | 26.12 |  | 7.82 |  | 2.99 | i | 12.26 | i | 5.59 | c, i
61-0200 | 2023-08-22 04:45 | EDT | 0.818 |  | 22.631 |  | 6.43 |  | 86.6 |  | 41165.1 |  | 26.39 |  | 7.81 |  | 3.35 | i | 13.73 | i | 5.95 | c, i
61-0200 | 2023-08-22 05:00 | EDT | 0.818 |  | 22.489 |  | 5.99 |  | 80.5 |  | 40921.4 |  | 26.22 |  | 7.74 |  | 2.58 | i | 10.62 | i | 4.87 | c, i
61-0200 | 2023-08-22 05:15 | EDT | 0.82 |  | 22.456 |  | 5.85 |  | 78.6 |  | 40844.6 |  | 26.17 |  | 7.73 |  | 2.37 | i | 9.77 | i | 4.71 | c, i
61-0200 | 2023-08-22 05:30 | EDT | 0.82 |  | 22.52 |  | 5.85 |  | 78.7 |  | 41018.7 |  | 26.29 |  | 7.74 |  | 2.77 | i | 11.39 | i | 5.33 | c, i
61-0200 | 2023-08-22 05:45 | EDT | 0.825 |  | 22.548 |  | 5.88 |  | 79.1 |  | 41253.2 |  | 26.45 |  | 7.74 |  | 3.03 | i | 12.42 | i | 6.05 | c, i
61-0200 | 2023-08-22 06:00 | EDT | 0.821 |  | 22.446 |  | 5.75 |  | 77.2 |  | 41018.3 |  | 26.29 |  | 7.72 |  | 2.57 | i | 10.56 | i | 4.85 | c, i
61-0200 | 2023-08-22 06:15 | EDT | 0.826 |  | 22.449 |  | 5.87 |  | 78.9 |  | 41162.5 |  | 26.39 |  | 7.75 |  | 3.02 | i | 12.39 | i | 5.25 | c, i
61-0200 | 2023-08-22 06:30 | EDT | 0.825 |  | 22.47 |  | 5.94 |  | 79.9 |  | 41205.5 |  | 26.42 |  | 7.75 |  | 2.67 | i | 10.97 | i | 5.35 | c, i
61-0200 | 2023-08-22 06:45 | EDT | 0.83 |  | 22.303 |  | 5.77 |  | 77.3 |  | 40774.4 |  | 26.12 |  | 7.73 |  | 2.18 | i | 8.96 | i | 4.5 | c, i
61-0200 | 2023-08-22 07:00 | EDT | 0.829 |  | 22.308 |  | 5.81 |  | 77.7 |  | 40655.6 |  | 26.03 |  | 7.73 |  | 2.27 | i | 9.36 | i | 4.32 | c, i
61-0200 | 2023-08-22 07:15 | EDT | 0.831 |  | 22.334 |  | 5.86 |  | 78.4 |  | 40458.8 |  | 25.89 |  | 7.74 |  | 2.22 | i | 9.14 | i | 6.48 | c, i
61-0200 | 2023-08-22 07:30 | EDT | 0.833 |  | 22.303 |  | 5.89 |  | 78.7 |  | 40284.2 |  | 25.77 |  | 7.74 |  | 2.56 | i | 10.55 | i | 5.08 | c, i
61-0200 | 2023-08-22 07:45 | EDT | 0.833 |  | 22.332 |  | 5.96 |  | 79.5 |  | 40162.8 |  | 25.68 |  | 7.75 |  | 2.52 | i | 10.37 | i | 5.15 | c, i
61-0200 | 2023-08-22 08:00 | EDT | 0.832 |  | 22.356 |  | 6.03 |  | 80.6 |  | 40329.7 |  | 25.8 |  | 7.76 |  | 2.68 | i | 11.01 | i | 6.03 | c, i
61-0200 | 2023-08-22 08:15 | EDT | 0.832 |  | 22.379 |  | 6.17 |  | 82.5 |  | 40378.5 |  | 25.84 |  | 7.77 |  | 2.88 | i | 11.83 | i | 6.4 | c, i
61-0200 | 2023-08-22 08:30 | EDT | 0.832 |  | 22.437 |  | 6.12 |  | 82 |  | 40568 |  | 25.97 |  | 7.77 |  | 2.98 | i | 12.22 | i | 6.92 | c, i
61-0200 | 2023-08-22 08:45 | EDT | 0.831 |  | 22.433 |  | 6.3 |  | 84.5 |  | 40587.3 |  | 25.98 |  | 7.79 |  | 3.1 | i | 12.71 | i | 7.32 | c, i
61-0200 | 2023-08-22 09:00 | EDT | 0.834 |  | 22.44 |  | 6.34 |  | 85 |  | 40611.9 |  | 26 |  | 7.79 |  | 3.25 | i | 13.31 | i | 7.04 | c, i
61-0200 | 2023-08-22 09:15 | EDT | 0.837 |  | 22.431 |  | 6.42 |  | 86 |  | 40581.4 |  | 25.98 |  | 7.8 |  | 3.19 | i | 13.09 | i | 7.71 | c, i
61-0200 | 2023-08-22 09:30 | EDT | 0.838 |  | 22.444 |  | 6.45 |  | 86.5 |  | 40591.4 |  | 25.99 |  | 7.8 |  | 3.3 | i | 13.52 | i | 7.87 | c, i
61-0200 | 2023-08-22 09:45 | EDT | 0.836 |  | 22.503 |  | 6.62 |  | 88.9 |  | 40662.6 |  | 26.04 |  | 7.82 |  | 3.7 | i | 15.14 | i | 8.39 | c, i
61-0200 | 2023-08-22 10:00 | EDT | 0.843 |  | 22.517 |  | 6.64 |  | 89.2 |  | 40753.5 |  | 26.1 |  | 7.83 |  | 3.47 | i | 14.23 | i | 7.73 | c, i
61-0200 | 2023-08-22 10:15 | EDT | 0.841 |  | 22.526 |  | 6.69 |  | 89.9 |  | 40813.1 |  | 26.14 |  | 7.83 |  | 3.36 | i | 13.78 | i | 8.2 | c, i
61-0200 | 2023-08-22 10:30 | EDT | 0.842 |  | 22.54 |  | 6.74 |  | 90.6 |  | 40857.5 |  | 26.17 |  | 7.84 |  | 3.46 | i | 14.18 | i | 8.13 | c, i
61-0200 | 2023-08-22 10:45 | EDT | 0.84 |  | 22.638 |  | 7 |  | 94.4 |  | 40965.2 |  | 26.25 |  | 7.87 |  | 4.01 | i | 16.39 | i | 9.15 | c, i
61-0200 | 2023-08-22 11:00 | EDT | 0.844 |  | 22.651 |  | 7.06 |  | 95.2 |  | 40969.6 |  | 26.25 |  | 7.88 |  | 4.1 | i | 16.79 | i | 8.95 | c, i
61-0200 | 2023-08-22 11:15 | EDT | 0.843 |  | 22.719 |  | 7.27 |  | 98.1 |  | 41000.4 |  | 26.27 |  | 7.9 |  | 3.77 | i | 15.42 | i | 9.49 | c, i
61-0200 | 2023-08-22 11:30 | EDT | 0.839 |  | 22.733 |  | 7.27 |  | 98.2 |  | 41030.4 |  | 26.29 |  | 7.9 |  | 4.18 | i | 17.1 | i | 9.34 | c, i
61-0200 | 2023-08-22 11:45 | EDT | 0.839 |  | 22.747 |  | 7.32 |  | 98.8 |  | 41049.8 |  | 26.31 |  | 7.9 |  | 4.77 | i | 19.5 | i | 9.69 | c, i
61-0200 | 2023-08-22 12:00 | EDT | 0.839 |  | 22.764 |  | 7.35 |  | 99.3 |  | 41068.5 |  | 26.32 |  | 7.91 |  | 4.13 | i | 16.9 | i | 9.41 | c, i
61-0200 | 2023-08-22 12:15 | EDT | 0.84 |  | 22.758 |  | 7.37 |  | 99.5 |  | 41085.6 |  | 26.33 |  | 7.91 |  | 4.29 | i | 17.54 | i | 10.66 | c, i
61-0200 | 2023-08-22 12:30 | EDT | 0.844 |  | 22.793 |  | 7.46 |  | 100.9 |  | 41111.3 |  | 26.35 |  | 7.92 |  | 4.38 | i | 17.9 | i | 9.64 | c, i
61-0200 | 2023-08-22 12:45 | EDT | 0.84 |  | 22.82 |  | 7.52 |  | 101.7 |  | 41146.3 |  | 26.37 |  | 7.93 |  | ## | i | ## | i | 9.7 | c, i
61-0200 | 2023-08-22 13:00 | EDT | 0.841 |  | 22.859 |  | 7.59 |  | 102.8 |  | 41178.6 |  | 26.4 |  | 7.93 |  | 4.16 | i | 17.03 | i | 9.76 | c, i
61-0200 | 2023-08-22 13:15 | EDT | 0.836 |  | 22.867 |  | 7.65 |  | 103.6 |  | 41176 |  | 26.4 |  | 7.94 |  | 4.01 | i | 16.39 | i | 9.43 | c, i
61-0200 | 2023-08-22 13:30 | EDT | 0.842 |  | 22.873 |  | 7.67 |  | 103.9 |  | 41157.9 |  | 26.38 |  | 7.94 |  | 4.38 | i | 17.91 | i | 10.09 | c, i
61-0200 | 2023-08-22 13:45 | EDT | 0.837 |  | 22.907 |  | 7.73 |  | 104.7 |  | 41179.7 |  | 26.4 |  | 7.95 |  | 3.96 | i | 16.22 | i | 9.32 | c, i
61-0200 | 2023-08-22 14:00 | EDT | 0.838 |  | 22.909 |  | 7.74 |  | 104.9 |  | 41259.4 |  | 26.45 |  | 7.95 |  | 3.95 | i | 16.16 | i | 9.96 | c, i
61-0200 | 2023-08-22 14:15 | EDT | 0.838 |  | 22.944 |  | 7.81 |  | 106 |  | 41306 |  | 26.49 |  | 7.96 |  | 4 | i | 16.38 | i | 9.58 | c, i
61-0200 | 2023-08-22 14:30 | EDT | 0.837 |  | 22.971 |  | 7.88 |  | 107 |  | 41354 |  | 26.52 |  | 7.96 |  | 4.12 | i | 16.84 | i | 9.31 | c, i
61-0200 | 2023-08-22 14:45 | EDT | 0.833 |  | 23.04 |  | 8.02 |  | 109 |  | 41338.8 |  | 26.51 |  | 7.98 |  | 4.15 | i | 16.99 | i | 9.33 | c, i
61-0200 | 2023-08-22 15:00 | EDT | 0.831 |  | 23.059 |  | 8.06 |  | 109.6 |  | 41345.3 |  | 26.51 |  | 7.98 |  | 4.31 | i | 17.64 | i | 9.43 | c, i
61-0200 | 2023-08-22 15:15 | EDT | 0.83 |  | 23.088 |  | 8.15 |  | 110.8 |  | 41368.3 |  | 26.53 |  | 7.99 |  | 4 | i | 16.36 | i | 9.07 | c, i
61-0200 | 2023-08-22 15:30 | EDT | 0.827 |  | 23.09 |  | 8.07 |  | 109.8 |  | 41407.7 |  | 26.56 |  | 7.98 |  | 4.08 | i | 16.7 | i | 8.76 | c, i
61-0200 | 2023-08-22 15:45 | EDT | 0.828 |  | 23.062 |  | 8.11 |  | 110.3 |  | 41427.7 |  | 26.57 |  | 7.98 |  | 4.05 | i | 16.56 | i | 9.14 | c, i
61-0200 | 2023-08-22 16:00 | EDT | 0.829 |  | 22.976 |  | 7.96 |  | 108.2 |  | 41449.3 |  | 26.59 |  | 7.97 |  | 3.84 | i | 15.73 | i | 8.06 | c, i
61-0200 | 2023-08-22 16:15 | EDT | 0.829 |  | 22.946 |  | 7.65 |  | 103.9 |  | 41709.9 |  | 26.77 |  | 7.94 |  | 3.6 | i | 14.73 | i | 7.78 | c, i
61-0200 | 2023-08-22 16:30 | EDT | 0.828 |  | 22.969 |  | 7.75 |  | 105.4 |  | 41686.3 |  | 26.76 |  | 7.96 |  | 3.63 | i | 14.89 | i | 7.89 | c, i
61-0200 | 2023-08-22 16:45 | EDT | 0.83 |  | 23.26 |  | 7.99 |  | 109.1 |  | 41618.5 |  | 26.7 |  | 7.97 |  | 4.38 | i | 17.92 | i | 9.44 | c, i
61-0200 | 2023-08-22 17:00 | EDT | 0.826 |  | 23.246 |  | 7.83 |  | 106.9 |  | 41624.4 |  | 26.71 |  | 7.95 |  | 3.96 | i | 16.21 | i | 8.57 | c, i
61-0200 | 2023-08-22 17:15 | EDT | 0.825 |  | 23.2 |  | 7.79 |  | 106.1 |  | 41366.7 |  | 26.53 |  | 7.95 |  | 4 | i | 16.36 | i | 9.03 | c, i
61-0200 | 2023-08-22 17:30 | EDT | 0.825 |  | 23.172 |  | 7.77 |  | 105.9 |  | 41534.7 |  | 26.65 |  | 7.95 |  | 3.78 | i | 15.5 | i | 8.1 | c, i
61-0200 | 2023-08-22 17:45 | EDT | 0.825 |  | 23.185 |  | 7.79 |  | 106.2 |  | 41345.4 |  | 26.51 |  | 7.95 |  | 3.97 | i | 16.24 | i | 9.02 | c, i
61-0200 | 2023-08-22 18:00 | EDT | 0.826 |  | 23.118 |  | 7.56 |  | 102.9 |  | 41345.2 |  | 26.51 |  | 7.93 |  | 4.22 | i | 17.26 | i | 9.43 | c, i
61-0200 | 2023-08-22 18:15 | EDT | 0.825 |  | 23.082 |  | 7.53 |  | 102.5 |  | 41586.4 |  | 26.68 |  | 7.93 |  | 3.81 | i | 15.6 | i | 8.13 | c, i
61-0200 | 2023-08-22 18:30 | EDT | 0.825 |  | 23.014 |  | 7.28 |  | 98.9 |  | 41607.5 |  | 26.7 |  | 7.9 |  | 3.38 | i | 13.86 | i | 7.02 | c, i
61-0200 | 2023-08-22 18:45 | EDT | 0.826 |  | 22.956 |  | 6.94 |  | 94.3 |  | 41504 |  | 26.63 |  | 7.87 |  | 3.16 | i | 12.97 | i | 6.22 | c, i
61-0200 | 2023-08-22 19:00 | EDT | 0.827 |  | 22.923 |  | 6.86 |  | 93.1 |  | 41517.9 |  | 26.64 |  | 7.87 |  | 3.2 | i | 13.12 | i | 6.24 | c, i
61-0200 | 2023-08-22 19:15 | EDT | 0.83 |  | 22.863 |  | 6.64 |  | 90 |  | 41462.2 |  | 26.6 |  | 7.85 |  | 2.81 | i | 11.53 | i | 5.46 | c, i
61-0200 | 2023-08-22 19:30 | EDT | 0.831 |  | 22.731 |  | 6.3 |  | 85.1 |  | 41120.7 |  | 26.36 |  | 7.81 |  | 2.58 | i | 10.63 | i | 5.34 | c, i
61-0200 | 2023-08-22 19:45 | EDT | 0.833 |  | 22.683 |  | 6.19 |  | 83.4 |  | 40808.2 |  | 26.14 |  | 7.8 |  | 2.5 | i | 10.3 | i | 4.49 | c, i
61-0200 | 2023-08-22 20:00 | EDT | 0.834 |  | 22.651 |  | 6.28 |  | 84.6 |  | 40799.8 |  | 26.13 |  | 7.81 |  | 2.41 | i | 9.92 | i | 4.17 | c, i
61-0200 | 2023-08-22 20:15 | EDT | 0.835 |  | 22.645 |  | 6.38 |  | 86 |  | 40831.6 |  | 26.15 |  | 7.82 |  | 2.39 | i | 9.82 | i | 4.61 | c, i
61-0200 | 2023-08-22 20:30 | EDT | 0.838 |  | 22.618 |  | 6.49 |  | 87.4 |  | 40741.9 |  | 26.09 |  | 7.83 |  | 2.75 | i | 11.3 | i | 5.28 | c, i
61-0200 | 2023-08-22 20:45 | EDT | 0.841 |  | 22.65 |  | 6.53 |  | 88 |  | 40955.3 |  | 26.24 |  | 7.83 |  | 3.13 | i | 12.84 | i | 5.85 | c, i
61-0200 | 2023-08-22 21:00 | EDT | 0.843 |  | 22.673 |  | 6.5 |  | 87.6 |  | 41019.3 |  | 26.29 |  | 7.82 |  | 2.89 | i | 11.85 | i | 5.25 | c, i
61-0200 | 2023-08-22 21:15 | EDT | 0.842 |  | 22.681 |  | 6.33 |  | 85.4 |  | 41034.5 |  | 26.3 |  | 7.81 |  | 2.71 | i | 11.14 | i | 5.26 | c, i
61-0200 | 2023-08-22 21:30 | EDT | 0.844 |  | 22.635 |  | 6.25 |  | 84.2 |  | 40893.3 |  | 26.2 |  | 7.8 |  | 2.76 | i | 11.33 | i | 5.37 | c, i
61-0200 | 2023-08-22 21:45 | EDT | 0.844 |  | 22.647 |  | 6.33 |  | 85.3 |  | 40906.5 |  | 26.21 |  | 7.8 |  | 3.27 | i | 13.42 | i | 6.4 | c, i
61-0200 | 2023-08-22 22:00 | EDT | 0.844 |  | 22.449 |  | 6.39 |  | 85.6 |  | 40519.7 |  | 25.93 |  | 7.81 |  | 2.4 | i | 9.86 | i | 4.88 | c, i
61-0200 | 2023-08-22 22:15 | EDT | 0.845 |  | 22.543 |  | 6.39 |  | 85.9 |  | 40784 |  | 26.12 |  | 7.81 |  | 2.78 | i | 11.43 | i | 5.66 | c, i
61-0200 | 2023-08-22 22:30 | EDT | 0.844 |  | 22.481 |  | 6.58 |  | 88.4 |  | 40710.3 |  | 26.07 |  | 7.83 |  | 2.99 | i | 12.28 | i | 5.56 | c, i
61-0200 | 2023-08-22 22:45 | EDT | 0.843 |  | 22.603 |  | 6.51 |  | 87.7 |  | 41027.1 |  | 26.29 |  | 7.82 |  | 2.74 | i | 11.24 | i | 5.5 | c, i
61-0200 | 2023-08-22 23:00 | EDT | 0.844 |  | 22.708 |  | 6.46 |  | 87.3 |  | 41162.1 |  | 26.39 |  | 7.82 |  | 3.36 | i | 13.79 | i | 6.92 | c, i
61-0200 | 2023-08-22 23:15 | EDT | 0.848 |  | 22.893 |  | 6.67 |  | 90.4 |  | 41453 |  | 26.59 |  | 7.84 |  | 4.46 | i | 18.25 | i | 9.9 | c, i
61-0200 | 2023-08-22 23:30 | EDT | 0.853 |  | 22.852 |  | 6.47 |  | 87.6 |  | 41390.7 |  | 26.55 |  | 7.82 |  | 4.07 | i | 16.66 | i | 8.97 | c, i
61-0200 | 2023-08-22 23:45 | EDT | 0.854 |  | 22.651 |  | 6.63 |  | 89.5 |  | 41225.1 |  | 26.43 |  | 7.83 |  | 3.4 | i | 13.92 | i | 6.79 | c, i
61-0200 | 2023-08-23 | EDT | 0.854 |  | 22.812 |  | 6.68 |  | 90.5 |  | 41409.3 |  | 26.56 |  | 7.84 |  | 3.64 | i | 14.9 | i | 7.78 | c, i
61-0200 | 2023-08-23 00:15 | EDT | 0.857 |  | 22.658 |  | 6.8 |  | 91.8 |  | 41294.5 |  | 26.48 |  | 7.85 |  | 3.86 | i | 15.78 | i | 8.28 | c, i
61-0200 | 2023-08-23 00:30 | EDT | 0.857 |  | 22.71 |  | 6.74 |  | 91.1 |  | 41389.7 |  | 26.55 |  | 7.85 |  | 3.16 | i | 12.97 | i | 6.39 | c, i
61-0200 | 2023-08-23 00:45 | EDT | 0.855 |  | 22.708 |  | 6.77 |  | 91.5 |  | 41399.5 |  | 26.56 |  | 7.85 |  | 3.35 | i | 13.73 | i | 7.03 | c, i
61-0200 | 2023-08-23 01:00 | EDT | 0.856 |  | 22.673 |  | 6.72 |  | 90.8 |  | 41433.9 |  | 26.58 |  | 7.85 |  | 3.32 | i | 13.62 | i | 6.61 | c, i
61-0200 | 2023-08-23 01:15 | EDT | 0.856 |  | 22.64 |  | 6.73 |  | 90.9 |  | 41436.6 |  | 26.58 |  | 7.85 |  | 2.98 | i | 12.23 | i | 5.82 | c, i
61-0200 | 2023-08-23 01:30 | EDT | 0.854 |  | 22.576 |  | 6.77 |  | 91.3 |  | 41456.8 |  | 26.6 |  | 7.85 |  | 3.05 | i | 12.52 | i | 6.21 | c, i
61-0200 | 2023-08-23 01:45 | EDT | 0.855 |  | 22.495 |  | 6.72 |  | 90.6 |  | 41439.1 |  | 26.59 |  | 7.85 |  | 3.14 | i | 12.87 | i | 6.17 | c, i
61-0200 | 2023-08-23 02:00 | EDT | 0.854 |  | 22.455 |  | 6.72 |  | 90.4 |  | 41545.2 |  | 26.66 |  | 7.85 |  | 3.22 | i | 13.21 | i | 6.35 | c, i
61-0200 | 2023-08-23 02:15 | EDT | 0.855 |  | 22.455 |  | 6.7 |  | 90.2 |  | 41613.8 |  | 26.71 |  | 7.85 |  | 3.03 | i | 12.44 | i | 5.83 | c, i
61-0200 | 2023-08-23 02:30 | EDT | 0.856 |  | 22.491 |  | 6.8 |  | 91.6 |  | 41683.1 |  | 26.76 |  | 7.86 |  | 3.32 | i | 13.61 | i | 5.88 | c, i
61-0200 | 2023-08-23 02:45 | EDT | 0.855 |  | 22.469 |  | 6.78 |  | 91.4 |  | 41694.7 |  | 26.77 |  | 7.86 |  | 3.16 | i | 12.97 | i | 6.31 | c, i
61-0200 | 2023-08-23 03:00 | EDT | 0.855 |  | 22.409 |  | 6.76 |  | 91 |  | 41623 |  | 26.72 |  | 7.86 |  | 3.06 | i | 12.54 | i | 6.12 | c, i
61-0200 | 2023-08-23 03:15 | EDT | 0.854 |  | 22.345 |  | 6.75 |  | 90.7 |  | 41604.3 |  | 26.71 |  | 7.85 |  | 2.67 | i | 10.99 | i | 5.38 | c, i
61-0200 | 2023-08-23 03:30 | EDT | 0.853 |  | 22.305 |  | 6.69 |  | 89.9 |  | 41603.5 |  | 26.71 |  | 7.85 |  | 3.01 | i | 12.37 | i | 6.21 | c, i
61-0200 | 2023-08-23 03:45 | EDT | 0.853 |  | 22.222 |  | 6.6 |  | 88.5 |  | 41655.8 |  | 26.75 |  | 7.84 |  | 2.82 | i | 11.6 | i | 5.53 | c, i
61-0200 | 2023-08-23 04:00 | EDT | 0.854 |  | 22.25 |  | 6.44 |  | 86.5 |  | 41829.3 |  | 26.87 |  | 7.83 |  | 2.74 | i | 11.24 | i | 5.73 | c, i
61-0200 | 2023-08-23 04:15 | EDT | ** |  | 22.284 |  | 6.38 |  | 85.7 |  | 41924.1 |  | 26.94 |  | 7.82 |  | 2.77 | i | 11.36 | i | 5.46 | c, i
61-0200 | 2023-08-23 04:30 | EDT | 0.858 |  | 22.276 |  | 6.32 |  | 84.9 |  | 42007.2 |  | 27 |  | 7.81 |  | 2.68 | i | 11 | i | 5.54 | c, i
61-0200 | 2023-08-23 04:45 | EDT | 0.855 |  | 22.229 |  | 6.25 |  | 83.9 |  | 42013.2 |  | 27 |  | 7.8 |  | 2.61 | i | 10.74 | i | 5.27 | c, i
61-0200 | 2023-08-23 05:00 | EDT | 0.856 |  | 22.203 |  | 6.42 |  | 86.1 |  | 41875.8 |  | 26.9 |  | 7.82 |  | 2.68 | i | 11.03 | i | 5.27 | c, i
61-0200 | 2023-08-23 05:15 | EDT | 0.858 |  | 22.32 |  | 6.55 |  | 88.1 |  | 41938.3 |  | 26.95 |  | 7.84 |  | 2.95 | i | 12.13 | i | 5.92 | c, i
61-0200 | 2023-08-23 05:30 | EDT | 0.857 |  | 22.265 |  | 6.49 |  | 87.2 |  | 42025.8 |  | 27.01 |  | 7.83 |  | 2.57 | i | 10.55 | i | 5.35 | c, i
61-0200 | 2023-08-23 05:45 | EDT | 0.86 |  | 21.492 |  | 6.38 |  | 84.1 |  | 40823.6 |  | 26.16 |  | 7.81 |  | 2 | i | 8.26 | i | 3.56 | c, i
61-0200 | 2023-08-23 06:00 | EDT | 0.859 |  | 21.676 |  | 6.29 |  | 83.3 |  | 40941.3 |  | 26.24 |  | 7.8 |  | 2.15 | i | 8.85 | i | 3.77 | c, i
61-0200 | 2023-08-23 06:15 | EDT | 0.86 |  | 21.791 |  | 6.22 |  | 82.5 |  | 40695.4 |  | 26.07 |  | 7.79 |  | 2.53 | i | 10.41 | i | 4.81 | c, i
61-0200 | 2023-08-23 06:30 | EDT | 0.861 |  | 21.558 |  | 6.45 |  | 85 |  | 40298.3 |  | 25.79 |  | 7.81 |  | 2.35 | i | 9.69 | i | 4.67 | c, i
61-0200 | 2023-08-23 06:45 | EDT | 0.861 |  | 21.715 |  | 6.41 |  | 84.8 |  | 40375.9 |  | 25.84 |  | 7.81 |  | 2.36 | i | 9.71 | i | 4.78 | c, i
61-0200 | 2023-08-23 07:00 | EDT | 0.864 |  | 21.685 |  | 6.41 |  | 84.7 |  | 40346.9 |  | 25.82 |  | 7.81 |  | 2.34 | i | 9.64 | i | 4.92 | c, i
61-0200 | 2023-08-23 07:15 | EDT | 0.866 |  | 21.577 |  | 6.42 |  | 84.6 |  | 40178.2 |  | 25.7 |  | 7.81 |  | 2.11 | i | 8.71 | i | 4.43 | c, i
61-0200 | 2023-08-23 07:30 | EDT | 0.868 |  | 21.611 |  | 6.31 |  | 83.1 |  | 39836.7 |  | 25.46 |  | 7.79 |  | 2.43 | i | 10 | i | 4.99 | c, i
61-0200 | 2023-08-23 07:45 | EDT | 0.868 |  | 21.719 |  | 6.35 |  | 83.8 |  | 39977.1 |  | 25.56 |  | 7.8 |  | 2.83 | i | 11.63 | i | 6.47 | c, i
61-0200 | 2023-08-23 08:00 | EDT | 0.868 |  | 21.743 |  | 6.37 |  | 84.1 |  | 39930 |  | 25.53 |  | 7.8 |  | 2.65 | i | 10.87 | i | 5.82 | c, i
61-0200 | 2023-08-23 08:15 | EDT | 0.869 |  | 21.835 |  | 6.48 |  | 85.8 |  | 40159.3 |  | 25.69 |  | 7.82 |  | 4.22 | i | 17.26 | i | 7.04 | c, i
61-0200 | 2023-08-23 08:30 | EDT | 0.869 |  | 21.829 |  | 6.55 |  | 86.7 |  | 40166.6 |  | 25.69 |  | 7.82 |  | 3.41 | i | 13.97 | i | 9.23 | c, i
61-0200 | 2023-08-23 08:45 | EDT | 0.87 |  | 21.845 |  | 6.54 |  | 86.6 |  | 40180.2 |  | 25.7 |  | 7.81 |  | 3.02 | i | 12.38 | i | 5.73 | c, i
61-0200 | 2023-08-23 09:00 | EDT | 0.87 |  | 21.891 |  | 6.72 |  | 89.2 |  | 40396.8 |  | 25.85 |  | 7.84 |  | 2.97 | i | 12.19 | i | 7.2 | c, i
61-0200 | 2023-08-23 09:15 | EDT | 0.872 |  | 21.918 |  | 6.51 |  | 86.3 |  | 40337.1 |  | 25.81 |  | 7.81 |  | 2.44 | i | 10.05 | i | 5.26 | c, i
61-0200 | 2023-08-23 09:30 | EDT | 0.872 |  | 21.997 |  | 6.68 |  | 88.7 |  | 40391.1 |  | 25.85 |  | 7.83 |  | 2.95 | i | 12.11 | i | 6.72 | c, i
61-0200 | 2023-08-23 09:45 | EDT | 0.87 |  | 22.006 |  | 6.95 |  | 92.3 |  | 40257.7 |  | 25.75 |  | 7.86 |  | 3.61 | i | 14.78 | i | 7.77 | c, i
61-0200 | 2023-08-23 10:00 | EDT | 0.871 |  | 22.04 |  | 6.93 |  | 92.1 |  | 40321.7 |  | 25.8 |  | 7.86 |  | 3.49 | i | 14.31 | i | 9.39 | c, i
61-0200 | 2023-08-23 10:15 | EDT | 0.87 |  | 22.16 |  | 6.97 |  | 92.9 |  | 40318.1 |  | 25.8 |  | 7.87 |  | 3.05 | i | 12.53 | i | 7.96 | c, i
61-0200 | 2023-08-23 10:30 | EDT | 0.87 |  | 22.115 |  | 6.71 |  | 89.4 |  | 40441 |  | 25.88 |  | 7.84 |  | 3.1 | i | 12.71 | i | 7.58 | c, i
61-0200 | 2023-08-23 10:45 | EDT | 0.868 |  | 22.112 |  | 6.99 |  | 93.2 |  | 40814.1 |  | 26.15 |  | 7.87 |  | 3.28 | i | 13.43 | i | 6.52 | c, i
61-0200 | 2023-08-23 11:00 | EDT | 0.867 |  | 22.376 |  | 7.46 |  | 99.8 |  | 40304.4 |  | 25.78 |  | 7.92 |  | 3.35 | i | 13.75 | i | 8.63 | c, i
61-0200 | 2023-08-23 11:15 | EDT | 0.869 |  | 22.494 |  | 7.56 |  | 101.4 |  | 40340.1 |  | 25.81 |  | 7.93 |  | 3.52 | i | 14.43 | i | 9.52 | c, i
61-0200 | 2023-08-23 11:30 | EDT | 0.867 |  | 22.54 |  | 7.67 |  | 102.9 |  | 40384.6 |  | 25.84 |  | 7.94 |  | 4.1 | i | 16.76 | i | 10.36 | c, i
61-0200 | 2023-08-23 11:45 | EDT | 0.92 |  | 22.711 |  | 7.96 |  | 107.1 |  | 40229.5 |  | 25.72 |  | 7.92 |  | 4.24 | i | 17 | i | 13.67 | c, i
61-0200 | 2023-08-23 12:00 | EDT | 0.916 |  | 22.607 |  | 8.14 |  | 109.3 |  | 40212.1 |  | 25.71 |  | 7.95 |  | 4.88 | i | 19.56 | i | 15.16 | c, i
61-0200 | 2023-08-23 12:15 | EDT | 0.915 |  | 22.465 |  | 8.15 |  | 109.2 |  | 40393.8 |  | 25.84 |  | 7.97 |  | 4.18 | i | 16.74 | i | 12.46 | c, i
61-0200 | 2023-08-23 12:30 | EDT | 0.914 |  | 22.436 |  | 8.33 |  | 111.7 |  | 40550.6 |  | 25.96 |  | 7.99 |  | 3.91 | i | 15.67 | i | 11.84 | c, i
61-0200 | 2023-08-23 12:45 | EDT | 0.913 |  | 22.497 |  | 8.36 |  | 112.3 |  | 40666.7 |  | 26.04 |  | 8 |  | 4.06 | i | 16.25 | i | 11.54 | c, i
61-0200 | 2023-08-23 13:00 | EDT | 0.912 |  | 22.399 |  | 8.33 |  | 111.8 |  | 40883.7 |  | 26.19 |  | 8 |  | 3.66 | i | 14.68 | i | 10.8 | c, i
61-0200 | 2023-08-23 13:15 | EDT | 0.909 |  | 22.355 |  | 7.87 |  | 105.5 |  | 41059 |  | 26.32 |  | 7.96 |  | 3.64 | i | 14.6 | i | 9.88 | c, i
61-0200 | 2023-08-23 13:30 | EDT | 0.91 |  | 22.407 |  | 7.4 |  | 99.5 |  | 41489 |  | 26.62 |  | 7.92 |  | 3.94 | i | 15.77 | i | 10.26 | c, i
61-0200 | 2023-08-23 13:45 | EDT | 0.909 |  | 22.561 |  | 6.38 |  | 86.2 |  | 42010.7 |  | 26.99 |  | 7.82 |  | 3.7 | i | 14.84 | i | 9.85 | c, i
61-0200 | 2023-08-23 14:00 | EDT | 0.91 |  | 22.426 |  | 7.67 |  | 103.1 |  | 41155.9 |  | 26.39 |  | 7.95 |  | 3.72 | i | 14.91 | i | 10.22 | c, i
61-0200 | 2023-08-23 14:15 | EDT | 0.916 |  | 23.547 |  | 9.11 |  | 124.6 |  | 40672.1 |  | 26.03 |  | 8.08 |  | 3.46 | i | 13.88 | i | 9.09 | c, i
61-0200 | 2023-08-23 14:30 | EDT | 0.912 |  | 24.238 |  | 9.51 |  | 131.5 |  | 40545.4 |  | 25.92 |  | 8.11 |  | 3.59 | i | 14.4 | i | 8.92 | c, i
61-0200 | 2023-08-23 14:45 | EDT | 0.911 |  | 24.132 |  | 9.8 |  | 135.4 |  | 40485.9 |  | 25.88 |  | 8.13 |  | 3.51 | i | 14.07 | i | 8.52 | c, i
61-0200 | 2023-08-23 15:00 | EDT | 0.909 |  | 23.675 |  | 9.91 |  | 135.8 |  | 40489.7 |  | 25.89 |  | 8.14 |  | 3.79 | i | 15.17 | i | 9.25 | c, i
61-0200 | 2023-08-23 15:15 | EDT | 0.909 |  | 23.46 |  | 9.82 |  | 134 |  | 40433.4 |  | 25.86 |  | 8.14 |  | 3.91 | i | 15.67 | i | 9.77 | c, i
61-0200 | 2023-08-23 15:30 | EDT | 0.907 |  | 23.723 |  | 9.97 |  | 136.6 |  | 40418.4 |  | 25.84 |  | 8.15 |  | 3.59 | i | 14.41 | i | 10.25 | c, i
61-0200 | 2023-08-23 15:45 | EDT | 0.906 |  | 23.759 |  | 9.97 |  | 136.8 |  | 40475.2 |  | 25.88 |  | 8.15 |  | 3.34 | i | 13.41 | i | 9.08 | c, i
61-0200 | 2023-08-23 16:00 | EDT | 0.904 |  | 23.685 |  | 9.87 |  | 135.2 |  | 40504.4 |  | 25.9 |  | 8.14 |  | 2.86 | i | 11.49 | i | 7.57 | c, i
61-0200 | 2023-08-23 16:15 | EDT | 0.901 |  | 23.728 |  | 10.1 |  | 138.5 |  | 40507.6 |  | 25.91 |  | 8.16 |  | 2.97 | i | 11.9 | i | 7.33 | c, i
61-0200 | 2023-08-23 16:30 | EDT | 0.9 |  | 23.672 |  | 10.15 |  | 139 |  | 40489.7 |  | 25.89 |  | 8.16 |  | 2.77 | i | 11.1 | i | 7.58 | c, i
61-0200 | 2023-08-23 16:45 | EDT | 0.9 |  | 24.099 |  | 9.85 |  | 135.7 |  | 40231 |  | 25.7 |  | 8.14 |  | 3.1 | i | 12.41 | i | 7.3 | c, i
61-0200 | 2023-08-23 17:00 | EDT | 0.899 |  | 23.979 |  | 10.08 |  | 138.7 |  | 40300.1 |  | 25.75 |  | 8.16 |  | 2.83 | i | 11.36 | i | 7.52 | c, i
61-0200 | 2023-08-23 17:15 | EDT | 0.897 |  | 23.812 |  | 10.14 |  | 139.1 |  | 40378.8 |  | 25.81 |  | 8.16 |  | 3.34 | i | 13.39 | i | 8.02 | c, i
61-0200 | 2023-08-23 17:30 | EDT | 0.9 |  | 23.599 |  | 9.78 |  | 133.6 |  | 40205.6 |  | 25.69 |  | 8.14 |  | 3.41 | i | 13.66 | i | 8.77 | c, i
61-0200 | 2023-08-23 17:45 | EDT | 0.898 |  | 23.321 |  | 9.47 |  | 128.8 |  | 40371.2 |  | 25.82 |  | 8.12 |  | 3.26 | i | 13.07 | i | 8.35 | c, i
61-0200 | 2023-08-23 18:00 | EDT | 0.892 |  | 23.284 |  | 9.36 |  | 127.3 |  | 40422.8 |  | 25.85 |  | 8.12 |  | 3.33 | i | 13.34 | i | 9.47 | c, i
61-0200 | 2023-08-23 18:15 | EDT | 0.893 |  | 23.171 |  | 9.17 |  | 124.5 |  | 40543.2 |  | 25.94 |  | 8.1 |  | 3.32 | i | 13.31 | i | 8.79 | c, i
61-0200 | 2023-08-23 18:30 | EDT | 0.895 |  | 23.075 |  | 8.93 |  | 121.1 |  | 40679.1 |  | 26.04 |  | 8.08 |  | 4 | i | 16.04 | i | 13.37 | c, i
61-0200 | 2023-08-23 18:45 | EDT | 0.892 |  | 23.005 |  | 8.69 |  | 117.9 |  | 40839 |  | 26.15 |  | 8.06 |  | 3.15 | i | 12.63 | i | 8.07 | c, i
61-0200 | 2023-08-23 19:00 | EDT | 0.895 |  | 22.947 |  | 8.55 |  | 115.8 |  | 40925.1 |  | 26.22 |  | 8.05 |  | 3.44 | i | 13.81 | i | 7.82 | c, i
61-0200 | 2023-08-23 19:15 | EDT | 0.893 |  | 22.905 |  | 8.37 |  | 113.3 |  | 41029.2 |  | 26.29 |  | 8.04 |  | 3.18 | i | 12.73 | i | 7.64 | c, i
61-0200 | 2023-08-23 19:30 | EDT | 0.892 |  | 22.863 |  | 8.28 |  | 112 |  | 41101.4 |  | 26.34 |  | 8.03 |  | 3 | i | 12.03 | i | 7.76 | c, i
61-0200 | 2023-08-23 19:45 | EDT | 0.892 |  | 22.839 |  | 8.16 |  | 110.5 |  | 41181.9 |  | 26.4 |  | 8.02 |  | 3.37 | i | 13.49 | i | 8.3 | c, i
61-0200 | 2023-08-23 20:00 | EDT | 0.895 |  | 22.858 |  | 8.16 |  | 110.6 |  | 41201.7 |  | 26.41 |  | 8.02 |  | 3.32 | i | 13.32 | i | 7.09 | c, i
61-0200 | 2023-08-23 20:15 | EDT | 0.893 |  | 22.883 |  | 8.09 |  | 109.6 |  | 41210.9 |  | 26.42 |  | 8.02 |  | 3.2 | i | 12.85 | i | 7.02 | c, i
61-0200 | 2023-08-23 20:30 | EDT | 0.895 |  | 22.898 |  | 7.93 |  | 107.5 |  | 41254.2 |  | 26.45 |  | 8 |  | 3.06 | i | 12.26 | i | 7.15 | c, i
61-0200 | 2023-08-23 20:45 | EDT | 0.898 |  | 22.878 |  | 7.83 |  | 106.1 |  | 41292.4 |  | 26.48 |  | 8 |  | 3.03 | i | 12.17 | i | 7.43 | c, i
61-0200 | 2023-08-23 21:00 | EDT | 0.899 |  | 22.835 |  | 7.9 |  | 107 |  | 41313.6 |  | 26.49 |  | 8.01 |  | 2.82 | i | 11.3 | i | 6.36 | c, i
61-0200 | 2023-08-23 21:15 | EDT | 0.901 |  | 22.839 |  | 7.93 |  | 107.4 |  | 41331 |  | 26.51 |  | 8.01 |  | 2.78 | i | 11.14 | i | 6.23 | c, i
61-0200 | 2023-08-23 21:30 | EDT | 0.902 |  | 22.821 |  | 7.86 |  | 106.5 |  | 41399.7 |  | 26.56 |  | 8.01 |  | 3.02 | i | 12.1 | i | 5.97 | c, i
61-0200 | 2023-08-23 21:45 | EDT | 0.902 |  | 22.831 |  | 7.88 |  | 106.8 |  | 41431.5 |  | 26.58 |  | 8.01 |  | 2.91 | i | 11.68 | i | 7.09 | c, i
61-0200 | 2023-08-23 22:00 | EDT | 0.904 |  | 22.931 |  | 8.22 |  | 111.7 |  | 41604.9 |  | 26.7 |  | 8.05 |  | 3.15 | i | 12.62 | i | 7.08 | c, i
61-0200 | 2023-08-23 22:15 | EDT | 0.906 |  | 23.035 |  | 8.79 |  | 119.5 |  | 41598.9 |  | 26.69 |  | 8.11 |  | 3.52 | i | 14.12 | i | 9.12 | c, i
61-0200 | 2023-08-23 22:30 | EDT | 0.903 |  | 23.034 |  | 8.79 |  | 119.6 |  | 41573.7 |  | 26.68 |  | 8.11 |  | 3.63 | i | 14.54 | i | 8.17 | c, i
61-0200 | 2023-08-23 22:45 | EDT | 0.903 |  | 23.005 |  | 8.74 |  | 118.9 |  | 41567 |  | 26.67 |  | 8.1 |  | 3.79 | i | 15.17 | i | 8.63 | c, i
61-0200 | 2023-08-23 23:00 | EDT | 0.902 |  | 23.008 |  | 8.62 |  | 117.2 |  | 41567 |  | 26.67 |  | 8.09 |  | 3.35 | i | 13.44 | i | 7.64 | c, i
61-0200 | 2023-08-23 23:15 | EDT | 0.903 |  | 22.838 |  | 8.27 |  | 112.1 |  | 41368.1 |  | 26.53 |  | 8.06 |  | 2.72 | i | 10.9 | i | 6.06 | c, i
61-0200 | 2023-08-23 23:30 | EDT | 0.906 |  | 22.78 |  | 8.07 |  | 109.1 |  | 41257 |  | 26.45 |  | 8.04 |  | 2.6 | i | 10.43 | i | 5.46 | c, i
61-0200 | 2023-08-23 23:45 | EDT | 0.908 |  | 22.867 |  | 8.11 |  | 109.9 |  | 41175.4 |  | 26.39 |  | 8.04 |  | 2.82 | i | 11.33 | i | 6.37 | c, i
61-0200 | 2023-08-24 | EDT | 0.907 |  | 22.862 |  | 8.07 |  | 109.3 |  | 41167.1 |  | 26.39 |  | 8.04 |  | 2.74 | i | 11 | i | 5.97 | c, i
61-0200 | 2023-08-24 00:15 | EDT | 0.908 |  | 22.874 |  | 8.06 |  | 109.2 |  | 41250.8 |  | 26.45 |  | 8.04 |  | 2.79 | i | 11.2 | i | 6.4 | c, i
61-0200 | 2023-08-24 00:30 | EDT | 0.908 |  | 22.838 |  | 7.96 |  | 107.8 |  | 41288.8 |  | 26.48 |  | 8.03 |  | 2.75 | i | 11.02 | i | 6.11 | c, i
61-0200 | 2023-08-24 00:45 | EDT | 0.909 |  | 22.801 |  | 7.96 |  | 107.8 |  | 41241.1 |  | 26.44 |  | 8.03 |  | 2.76 | i | 11.06 | i | 6.04 | c, i
61-0200 | 2023-08-24 01:00 | EDT | 0.911 |  | 22.767 |  | 7.96 |  | 107.7 |  | 41202.1 |  | 26.42 |  | 8.03 |  | 2.64 | i | 10.57 | i | 5.76 | c, i
61-0200 | 2023-08-24 01:15 | EDT | 0.91 |  | 22.7 |  | 8.25 |  | 111.3 |  | 40914.6 |  | 26.21 |  | 8.06 |  | 2.64 | i | 10.6 | i | 5.68 | c, i
61-0200 | 2023-08-24 01:30 | EDT | 0.909 |  | 22.803 |  | 8.04 |  | 108.8 |  | 41273.8 |  | 26.47 |  | 8.04 |  | 2.92 | i | 11.72 | i | 6.58 | c, i
61-0200 | 2023-08-24 01:45 | EDT | 0.908 |  | 22.732 |  | 8.09 |  | 109.3 |  | 41329 |  | 26.51 |  | 8.04 |  | 2.86 | i | 11.48 | i | 6.69 | c, i
61-0200 | 2023-08-24 02:00 | EDT | 0.906 |  | 22.817 |  | 8.11 |  | 109.9 |  | 41548.7 |  | 26.66 |  | 8.04 |  | 3 | i | 12.01 | i | 6.59 | c, i
61-0200 | 2023-08-24 02:15 | EDT | 0.908 |  | 22.675 |  | 7.95 |  | 107.5 |  | 41461.9 |  | 26.6 |  | 8.03 |  | 2.93 | i | 11.77 | i | 6.67 | c, i
61-0200 | 2023-08-24 02:30 | EDT | 0.907 |  | 22.679 |  | 7.92 |  | 107.1 |  | 41520.9 |  | 26.64 |  | 8.02 |  | 2.88 | i | 11.53 | i | 7.09 | c, i
61-0200 | 2023-08-24 02:45 | EDT | 0.907 |  | 22.688 |  | 8.19 |  | 110.7 |  | 41461.9 |  | 26.6 |  | 8.05 |  | 2.71 | i | 10.88 | i | 6.21 | c, i
61-0200 | 2023-08-24 03:00 | EDT | 0.907 |  | 22.512 |  | 8.31 |  | 111.8 |  | 41155.6 |  | 26.39 |  | 8.06 |  | 2.68 | i | 10.74 | i | 5.71 | c, i
61-0200 | 2023-08-24 03:15 | EDT | 0.907 |  | 22.464 |  | 8.12 |  | 109.1 |  | 41132.8 |  | 26.37 |  | 8.04 |  | 2.62 | i | 10.5 | i | 5.55 | c, i
61-0200 | 2023-08-24 03:30 | EDT | 0.905 |  | 22.328 |  | 8.13 |  | 109 |  | 40925.8 |  | 26.22 |  | 8.04 |  | 2.52 | i | 10.1 | i | 5.49 | c, i
61-0200 | 2023-08-24 03:45 | EDT | 0.905 |  | 22.34 |  | 8.13 |  | 108.9 |  | 40929.1 |  | 26.23 |  | 8.03 |  | 2.51 | i | 10.06 | i | 5.63 | c, i
61-0200 | 2023-08-24 04:00 | EDT | 0.901 |  | 22.371 |  | 8.08 |  | 108.4 |  | 40905.9 |  | 26.21 |  | 8.03 |  | 2.67 | i | 10.72 | i | 6.1 | c, i
61-0200 | 2023-08-24 04:15 | EDT | 0.901 |  | 22.431 |  | 8.2 |  | 110 |  | 40798.5 |  | 26.13 |  | 8.04 |  | 2.81 | i | 11.25 | i | 6.23 | c, i
61-0200 | 2023-08-24 04:30 | EDT | 0.9 |  | 22.492 |  | 8.15 |  | 109.5 |  | 40842.1 |  | 26.16 |  | 8.04 |  | 2.64 | i | 10.57 | i | 6.39 | c, i
61-0200 | 2023-08-24 04:45 | EDT | 0.898 |  | 22.533 |  | 8.07 |  | 108.6 |  | 40906.4 |  | 26.21 |  | 8.03 |  | 2.86 | i | 11.47 | i | 6.85 | c, i
61-0200 | 2023-08-24 05:00 | EDT | 0.896 |  | 22.593 |  | 7.96 |  | 107.1 |  | 40962.6 |  | 26.25 |  | 8.02 |  | 2.69 | i | 10.8 | i | 6.14 | c, i
61-0200 | 2023-08-24 05:15 | EDT | 0.897 |  | 22.639 |  | 7.92 |  | 106.8 |  | 41007.8 |  | 26.28 |  | 8.01 |  | 2.78 | i | 11.16 | i | 6.93 | c, i
61-0200 | 2023-08-24 05:30 | EDT | 0.898 |  | 22.69 |  | 7.85 |  | 105.9 |  | 40990.6 |  | 26.27 |  | 8.01 |  | 2.71 | i | 10.85 | i | 6.47 | c, i
61-0200 | 2023-08-24 05:45 | EDT | 0.899 |  | 22.745 |  | 7.82 |  | 105.6 |  | 40990.6 |  | 26.26 |  | 8.01 |  | 3.12 | i | 12.52 | i | 7.48 | c, i
61-0200 | 2023-08-24 06:00 | EDT | 0.898 |  | 22.771 |  | 7.8 |  | 105.3 |  | 41016 |  | 26.28 |  | 8 |  | 2.77 | i | 11.12 | i | 6.63 | c, i
61-0200 | 2023-08-24 06:15 | EDT | 0.899 |  | 22.771 |  | 7.74 |  | 104.6 |  | 41062 |  | 26.32 |  | 8 |  | 3 | i | 12.02 | i | 7.07 | c, i
61-0200 | 2023-08-24 06:30 | EDT | 0.898 |  | 22.772 |  | 7.69 |  | 104 |  | 41132.8 |  | 26.37 |  | 7.99 |  | 2.43 | i | 9.76 | i | 5.34 | c, i
61-0200 | 2023-08-24 06:45 | EDT | 0.899 |  | 22.778 |  | 7.62 |  | 103 |  | 41165.8 |  | 26.39 |  | 7.98 |  | 2.38 | i | 9.57 | i | 5.49 | c, i
61-0200 | 2023-08-24 07:00 | EDT | 0.902 |  | 22.774 |  | 7.57 |  | 102.3 |  | 41122.4 |  | 26.36 |  | 7.98 |  | 2.41 | i | 9.68 | i | 5.63 | c, i
61-0200 | 2023-08-24 07:15 | EDT | 0.901 |  | 22.796 |  | 7.62 |  | 103 |  | 41071.1 |  | 26.32 |  | 7.99 |  | 3.33 | i | 13.35 | i | 6.53 | c, i
61-0200 | 2023-08-24 07:30 | EDT | 0.903 |  | 22.811 |  | 7.58 |  | 102.5 |  | 41077.5 |  | 26.33 |  | 7.98 |  | 2.66 | i | 10.67 | i | 7.32 | c, i
61-0200 | 2023-08-24 07:45 | EDT | 0.903 |  | 22.803 |  | 7.45 |  | 100.8 |  | 41096.1 |  | 26.34 |  | 7.96 |  | 2.42 | i | 9.71 | i | 4.78 | c, i
61-0200 | 2023-08-24 08:00 | EDT | 0.903 |  | 22.809 |  | 7.32 |  | 99 |  | 41110 |  | 26.35 |  | 7.95 |  | 2.19 | i | 8.78 | i | 4.62 | c, i
61-0200 | 2023-08-24 08:15 | EDT | 0.904 |  | 22.83 |  | 7.32 |  | 99 |  | 41110.1 |  | 26.35 |  | 7.95 |  | 2.12 | i | 8.52 | i | 4.8 | c, i
61-0200 | 2023-08-24 08:30 | EDT | 0.906 |  | 22.845 |  | 7.41 |  | 100.3 |  | 41123.4 |  | 26.36 |  | 7.96 |  | 2.31 | i | 9.25 | i | 5.05 | c, i
61-0200 | 2023-08-24 08:45 | EDT | 0.907 |  | 22.785 |  | 7.24 |  | 97.9 |  | 41174 |  | 26.39 |  | 7.94 |  | 2.33 | i | 9.35 | i | 5.5 | c, i
61-0200 | 2023-08-24 09:00 | EDT | 0.908 |  | 22.681 |  | 7.63 |  | 103 |  | 41292.6 |  | 26.48 |  | 7.98 |  | 2.33 | i | 9.33 | i | 6.98 | c, i
61-0200 | 2023-08-24 09:15 | EDT | 0.912 |  | 22.702 |  | 7.38 |  | 99.7 |  | 41344.7 |  | 26.52 |  | 7.96 |  | 2.36 | i | 9.47 | i | 5.49 | c, i
61-0200 | 2023-08-24 09:30 | EDT | 0.911 |  | 22.64 |  | 7.63 |  | 103 |  | 41346.6 |  | 26.52 |  | 7.98 |  | 2.28 | i | 9.13 | i | 5.14 | c, i
61-0200 | 2023-08-24 09:45 | EDT | 0.912 |  | 22.626 |  | 7.61 |  | 102.7 |  | 41305.3 |  | 26.49 |  | 7.98 |  | 2.24 | i | 8.98 | i | 5.23 | c, i
61-0200 | 2023-08-24 10:00 | EDT | 0.911 |  | 22.714 |  | 7.56 |  | 102.1 |  | 41246.9 |  | 26.45 |  | 7.97 |  | 2.24 | i | 8.97 | i | 4.97 | c, i
61-0200 | 2023-08-24 10:15 | EDT | 0.912 |  | 22.761 |  | 7.71 |  | 104.2 |  | 41232.4 |  | 26.44 |  | 7.99 |  | 2.35 | i | 9.41 | i | 5.4 | c, i
61-0200 | 2023-08-24 10:30 | EDT | 0.912 |  | 22.751 |  | 7.75 |  | 104.7 |  | 41255.4 |  | 26.45 |  | 7.99 |  | 2.36 | i | 9.47 | i | 5.29 | c, i
61-0200 | 2023-08-24 10:45 | EDT | 0.912 |  | 22.867 |  | 8.01 |  | 108.4 |  | 41231.3 |  | 26.43 |  | 8.02 |  | 2.5 | i | 10.04 | i | 4.92 | c, i
61-0200 | 2023-08-24 11:00 | EDT | 0.912 |  | 23.099 |  | 8.04 |  | 109.3 |  | 41165.7 |  | 26.38 |  | 8.02 |  | 2.7 | i | 10.83 | i | 6.26 | c, i
61-0200 | 2023-08-24 11:15 | EDT | 0.914 |  | 23.205 |  | 8.19 |  | 111.5 |  | 41097 |  | 26.33 |  | 8.04 |  | 2.84 | i | 11.37 | i | 6.65 | c, i
61-0200 | 2023-08-24 11:30 | EDT | 0.915 |  | 23.11 |  | 8.17 |  | 111.2 |  | 41203.1 |  | 26.41 |  | 8.03 |  | 2.95 | i | 11.85 | i | 7.2 | c, i
61-0200 | 2023-08-24 11:45 | EDT | 0.916 |  | 22.987 |  | 8.09 |  | 109.8 |  | 41158.5 |  | 26.38 |  | 8.03 |  | 2.8 | i | 11.23 | i | 6.6 | c, i
61-0200 | 2023-08-24 12:00 | EDT | 0.913 |  | 22.69 |  | 8.34 |  | 112.6 |  | 41218.1 |  | 26.43 |  | 8.05 |  | 2.58 | i | 10.34 | i | 5.88 | c, i
61-0200 | 2023-08-24 12:15 | EDT | 0.916 |  | 23.199 |  | 8.47 |  | 115.4 |  | 41195.9 |  | 26.4 |  | 8.06 |  | 2.76 | i | 11.05 | i | 6.5 | c, i
61-0200 | 2023-08-24 12:30 | EDT | 0.918 |  | 23.558 |  | 8.47 |  | 116.1 |  | 41158.1 |  | 26.37 |  | 8.07 |  | 2.62 | i | 10.51 | i | 6.13 | c, i
61-0200 | 2023-08-24 12:45 | EDT | 0.917 |  | 23.491 |  | 8.59 |  | 117.6 |  | 41153.3 |  | 26.37 |  | 8.08 |  | 2.69 | i | 10.79 | i | 6.18 | c, i
61-0200 | 2023-08-24 13:00 | EDT | 0.918 |  | 23.522 |  | 8.61 |  | 118 |  | 41160.7 |  | 26.37 |  | 8.08 |  | 2.58 | i | 10.35 | i | 6.02 | c, i
61-0200 | 2023-08-24 13:15 | EDT | 0.919 |  | 23.384 |  | 8.69 |  | 118.7 |  | 41169 |  | 26.38 |  | 8.09 |  | 2.62 | i | 10.52 | i | 6.06 | c, i
61-0200 | 2023-08-24 13:30 | EDT | 0.917 |  | 23.246 |  | 8.72 |  | 118.9 |  | 41216.7 |  | 26.42 |  | 8.09 |  | 2.64 | i | 10.6 | i | 6.18 | c, i
61-0200 | 2023-08-24 13:45 | EDT | 0.918 |  | 23.29 |  | 8.69 |  | 118.7 |  | 41299 |  | 26.48 |  | 8.09 |  | 2.62 | i | 10.5 | i | 6.11 | c, i
61-0200 | 2023-08-24 14:00 | EDT | 0.917 |  | 23.236 |  | 8.63 |  | 117.8 |  | 41410.6 |  | 26.56 |  | 8.09 |  | 2.84 | i | 11.37 | i | 6.62 | c, i
61-0200 | 2023-08-24 14:15 | EDT | 0.913 |  | 23.135 |  | 8.63 |  | 117.6 |  | 41514.7 |  | 26.63 |  | 8.09 |  | 3.22 | i | 12.9 | i | 7.51 | c, i
61-0200 | 2023-08-24 14:30 | EDT | 0.907 |  | 22.997 |  | 8.67 |  | 117.9 |  | 41638.7 |  | 26.72 |  | 8.09 |  | 2.99 | i | 12 | i | 7.15 | c, i
61-0200 | 2023-08-24 14:45 | EDT | 0.907 |  | 22.968 |  | 8.66 |  | 117.7 |  | 41800.7 |  | 26.84 |  | 8.09 |  | 3.06 | i | 12.28 | i | 7.25 | c, i
61-0200 | 2023-08-24 15:00 | EDT | 0.905 |  | 22.903 |  | 8.51 |  | 115.7 |  | 41888.5 |  | 26.9 |  | 8.08 |  | 2.83 | i | 11.35 | i | 7 | c, i
61-0200 | 2023-08-24 15:15 | EDT | 0.905 |  | 22.9 |  | 8.48 |  | 115.4 |  | 41979.1 |  | 26.97 |  | 8.08 |  | 2.87 | i | 11.5 | i | 7.58 | c, i
61-0200 | 2023-08-24 15:30 | EDT | 0.896 |  | 22.856 |  | 8.51 |  | 115.6 |  | 42021 |  | 27 |  | 8.08 |  | 3 | i | 12.02 | i | 6.9 | c, i
61-0200 | 2023-08-24 15:45 | EDT | 0.903 |  | 22.835 |  | 8.5 |  | 115.4 |  | 42063.2 |  | 27.03 |  | 8.08 |  | 2.69 | i | 10.78 | i | 6.59 | c, i
61-0200 | 2023-08-24 16:00 | EDT | 0.901 |  | 22.831 |  | 8.49 |  | 115.3 |  | 42067.7 |  | 27.03 |  | 8.08 |  | 2.77 | i | 11.1 | i | 6.65 | c, i
61-0200 | 2023-08-24 16:15 | EDT | 0.899 |  | 22.813 |  | 8.5 |  | 115.4 |  | 42084.7 |  | 27.04 |  | 8.09 |  | 2.87 | i | 11.5 | i | 6.6 | c, i
61-0200 | 2023-08-24 16:30 | EDT | 0.897 |  | 22.803 |  | 8.45 |  | 114.8 |  | 42100 |  | 27.06 |  | 8.08 |  | 2.9 | i | 11.63 | i | 6.75 | c, i
61-0200 | 2023-08-24 16:45 | EDT | 0.898 |  | 22.812 |  | 8.49 |  | 115.2 |  | 42089.1 |  | 27.05 |  | 8.09 |  | 2.85 | i | 11.41 | i | 6.48 | c, i
61-0200 | 2023-08-24 17:00 | EDT | 0.897 |  | 22.805 |  | 8.47 |  | 115 |  | 42061.5 |  | 27.03 |  | 8.09 |  | 2.83 | i | 11.33 | i | 6.69 | c, i
61-0200 | 2023-08-24 17:15 | EDT | 0.896 |  | 22.801 |  | 8.47 |  | 115 |  | 42025.2 |  | 27 |  | 8.09 |  | 2.9 | i | 11.65 | i | 7.37 | c, i
61-0200 | 2023-08-24 17:30 | EDT | 0.893 |  | 22.789 |  | 8.46 |  | 114.8 |  | 41994.8 |  | 26.98 |  | 8.09 |  | 2.79 | i | 11.2 | i | 6.61 | c, i
61-0200 | 2023-08-24 17:45 | EDT | 0.893 |  | 22.789 |  | 8.48 |  | 115.1 |  | 41946.2 |  | 26.95 |  | 8.09 |  | 2.84 | i | 11.38 | i | 6.21 | c, i
61-0200 | 2023-08-24 18:00 | EDT | 0.893 |  | 22.806 |  | 8.46 |  | 114.8 |  | 41914.4 |  | 26.92 |  | 8.09 |  | 2.87 | i | 11.51 | i | 5.66 | c, i
61-0200 | 2023-08-24 18:15 | EDT | 0.896 |  | 22.795 |  | 8.42 |  | 114.1 |  | 41863.6 |  | 26.89 |  | 8.08 |  | 2.68 | i | 10.76 | i | 6.28 | c, i
61-0200 | 2023-08-24 18:30 | EDT | 0.893 |  | 22.795 |  | 8.34 |  | 113.1 |  | 41855.2 |  | 26.88 |  | 8.08 |  | 2.75 | i | 11.04 | i | 6 | c, i
61-0200 | 2023-08-24 18:45 | EDT | 0.895 |  | 22.815 |  | 8.33 |  | 113 |  | 41818.8 |  | 26.85 |  | 8.07 |  | 2.68 | i | 10.76 | i | 5.73 | c, i
61-0200 | 2023-08-24 19:00 | EDT | 0.898 |  | 22.864 |  | 8.27 |  | 112.3 |  | 41821.8 |  | 26.86 |  | 8.07 |  | 2.88 | i | 11.55 | i | 6.02 | c, i
61-0200 | 2023-08-24 19:15 | EDT | 0.898 |  | 22.845 |  | 8.17 |  | 110.9 |  | 41815.8 |  | 26.85 |  | 8.06 |  | 2.66 | i | 10.66 | i | 5.81 | c, i
61-0200 | 2023-08-24 19:30 | EDT | 0.899 |  | 22.831 |  | 8.12 |  | 110.1 |  | 41819.8 |  | 26.85 |  | 8.05 |  | 2.76 | i | 11.08 | i | 6.05 | c, i
61-0200 | 2023-08-24 19:45 | EDT | 0.895 |  | 22.821 |  | 8.15 |  | 110.6 |  | 41824.6 |  | 26.86 |  | 8.06 |  | 2.82 | i | 11.3 | i | 6.33 | c, i
61-0200 | 2023-08-24 20:00 | EDT | 0.894 |  | 22.785 |  | 8.12 |  | 110 |  | 41818.3 |  | 26.85 |  | 8.06 |  | 2.79 | i | 11.19 | i | 6.06 | c, i
61-0200 | 2023-08-24 20:15 | EDT | 0.895 |  | 22.771 |  | 8.1 |  | 109.8 |  | 41802.3 |  | 26.84 |  | 8.06 |  | 2.43 | i | 9.75 | i | 5.76 | c, i
61-0200 | 2023-08-24 20:30 | EDT | 0.898 |  | 22.764 |  | 8.1 |  | 109.7 |  | 41811.6 |  | 26.85 |  | 8.06 |  | 2.77 | i | 11.1 | i | 6.15 | c, i
61-0200 | 2023-08-24 20:45 | EDT | 0.898 |  | 22.745 |  | 8.07 |  | 109.3 |  | 41820.6 |  | 26.86 |  | 8.06 |  | 2.63 | i | 10.54 | i | 5.67 | c, i
61-0200 | 2023-08-24 21:00 | EDT | 0.9 |  | 22.741 |  | 7.99 |  | 108.3 |  | 41801.3 |  | 26.84 |  | 8.05 |  | 2.79 | i | 11.2 | i | 6.21 | c, i
61-0200 | 2023-08-24 21:15 | EDT | 0.899 |  | 22.725 |  | 8.03 |  | 108.8 |  | 41806.4 |  | 26.85 |  | 8.05 |  | 2.62 | i | 10.52 | i | 5.8 | c, i
61-0200 | 2023-08-24 21:30 | EDT | 0.9 |  | 22.7 |  | 7.92 |  | 107.2 |  | 41815.9 |  | 26.85 |  | 8.05 |  | 2.67 | i | 10.69 | i | 5.78 | c, i
61-0200 | 2023-08-24 21:45 | EDT | 0.9 |  | 22.673 |  | 8 |  | 108.3 |  | 41825.4 |  | 26.86 |  | 8.05 |  | 2.41 | i | 9.65 | i | 5.5 | c, i
61-0200 | 2023-08-24 22:00 | EDT | 0.897 |  | 22.661 |  | 8.01 |  | 108.4 |  | 41855.1 |  | 26.88 |  | 8.05 |  | 2.41 | i | 9.65 | i | 5.31 | c, i
61-0200 | 2023-08-24 22:15 | EDT | 0.895 |  | 22.636 |  | 8 |  | 108.2 |  | 41872.9 |  | 26.9 |  | 8.05 |  | 2.5 | i | 10.04 | i | 5.45 | c, i
61-0200 | 2023-08-24 22:30 | EDT | 0.891 |  | 22.632 |  | 8.01 |  | 108.3 |  | 41902.8 |  | 26.92 |  | 8.05 |  | 2.47 | i | 9.91 | i | 5.37 | c, i
61-0200 | 2023-08-24 22:45 | EDT | 0.89 |  | 22.604 |  | 8.03 |  | 108.5 |  | 41931.4 |  | 26.94 |  | 8.06 |  | 2.38 | i | 9.56 | i | 5.26 | c, i
61-0200 | 2023-08-24 23:00 | EDT | 0.892 |  | 22.577 |  | 8.01 |  | 108.3 |  | 41969.5 |  | 26.97 |  | 8.06 |  | 2.52 | i | 10.12 | i | 5.48 | c, i
61-0200 | 2023-08-24 23:15 | EDT | 0.89 |  | 22.57 |  | 7.92 |  | 107 |  | 42016.5 |  | 27 |  | 8.05 |  | 2.54 | i | 10.2 | i | 5.67 | c, i
61-0200 | 2023-08-24 23:30 | EDT | 0.884 |  | 22.575 |  | 7.9 |  | 106.8 |  | 42067.9 |  | 27.04 |  | 8.05 |  | 2.47 | i | 9.92 | i | 5.36 | c, i
61-0200 | 2023-08-24 23:45 | EDT | 0.88 |  | 22.58 |  | 7.8 |  | 105.5 |  | 42126.8 |  | 27.08 |  | 8.04 |  | 2.39 | i | 9.6 | i | 5.24 | c, i
61-0200 | 2023-08-25 | EDT | 0.88 |  | 22.496 |  | 7.72 |  | 104.3 |  | 42167.2 |  | 27.11 |  | 8.03 |  | 2.21 | i | 8.88 | i | 5.05 | c, i
61-0200 | 2023-08-25 00:15 | EDT | 0.876 |  | 22.504 |  | 7.59 |  | 102.6 |  | 42330.7 |  | 27.22 |  | 8.02 |  | 2.39 | i | 9.59 | i | 5.12 | c, i
61-0200 | 2023-08-25 00:30 | EDT | 0.875 |  | 22.51 |  | 7.56 |  | 102.3 |  | 42414 |  | 27.28 |  | 8.01 |  | 2.34 | i | 9.4 | i | 4.96 | c, i
61-0200 | 2023-08-25 00:45 | EDT | 0.876 |  | 22.45 |  | 7.58 |  | 102.5 |  | 42420.9 |  | 27.29 |  | 8.02 |  | 2.18 | i | 8.75 | i | 4.78 | c, i
61-0200 | 2023-08-25 01:00 | EDT | 0.878 |  | 22.498 |  | 7.55 |  | 102.1 |  | 42420.8 |  | 27.29 |  | 8.02 |  | 2.21 | i | 8.88 | i | 4.86 | c, i
61-0200 | 2023-08-25 01:15 | EDT | 0.877 |  | 22.486 |  | 7.49 |  | 101.2 |  | 42439.3 |  | 27.3 |  | 8.01 |  | 2.25 | i | 9.01 | i | 4.96 | c, i
61-0200 | 2023-08-25 01:30 | EDT | 0.874 |  | 22.467 |  | 7.45 |  | 100.7 |  | 42472.4 |  | 27.33 |  | 8.01 |  | 2.22 | i | 8.9 | i | 4.75 | c, i
61-0200 | 2023-08-25 01:45 | EDT | 0.877 |  | 22.473 |  | 7.37 |  | 99.7 |  | 42500.1 |  | 27.35 |  | 8 |  | 2.21 | i | 8.86 | i | 4.56 | c, i
61-0200 | 2023-08-25 02:00 | EDT | 0.874 |  | 22.456 |  | 7.37 |  | 99.6 |  | 42507.8 |  | 27.35 |  | 8 |  | 2.16 | i | 8.68 | i | 4.56 | c, i
61-0200 | 2023-08-25 02:15 | EDT | 0.879 |  | 22.445 |  | 7.34 |  | 99.2 |  | 42523.6 |  | 27.36 |  | 8 |  | 1.93 | i | 7.72 | i | 4.73 | c, i
61-0200 | 2023-08-25 02:30 | EDT | 0.876 |  | 22.43 |  | 7.33 |  | 99 |  | 42538.7 |  | 27.37 |  | 8 |  | 2.15 | i | 8.63 | i | 4.7 | c, i
61-0200 | 2023-08-25 02:45 | EDT | 0.88 |  | 22.408 |  | 7.33 |  | 99.1 |  | 42514.7 |  | 27.36 |  | 8 |  | 2.2 | i | 8.83 | i | 4.65 | c, i
61-0200 | 2023-08-25 03:00 | EDT | 0.877 |  | 22.387 |  | 7.31 |  | 98.7 |  | 42502.1 |  | 27.35 |  | 7.99 |  | 2.08 | i | 8.36 | i | 4.6 | c, i
61-0200 | 2023-08-25 03:15 | EDT | 0.877 |  | 22.345 |  | 7.31 |  | 98.6 |  | 42498.4 |  | 27.35 |  | 7.99 |  | 2.24 | i | 8.99 | i | 4.75 | c, i
61-0200 | 2023-08-25 03:30 | EDT | 0.874 |  | 22.351 |  | 7.28 |  | 98.2 |  | 42496.6 |  | 27.35 |  | 7.99 |  | 2.06 | i | 8.28 | i | 4.53 | c, i
61-0200 | 2023-08-25 03:45 | EDT | 0.873 |  | 22.36 |  | 7.19 |  | 97 |  | 42523.5 |  | 27.36 |  | 7.98 |  | 2.02 | i | 8.12 | i | 4.41 | c, i
61-0200 | 2023-08-25 04:00 | EDT | 0.873 |  | 22.344 |  | 7.15 |  | 96.5 |  | 42582.1 |  | 27.41 |  | 7.98 |  | 2.01 | i | 8.08 | i | 4.33 | c, i
61-0200 | 2023-08-25 04:15 | EDT | 0.865 |  | 22.343 |  | 7.11 |  | 95.9 |  | 42574.7 |  | 27.4 |  | 7.97 |  | 2.05 | i | 8.23 | i | 5.11 | c, i
61-0200 | 2023-08-25 04:30 | EDT | 0.864 |  | 22.332 |  | 7.08 |  | 95.6 |  | 42546.5 |  | 27.38 |  | 7.97 |  | 1.98 | i | 7.92 | i | 4.05 | c, i
61-0200 | 2023-08-25 04:45 | EDT | 0.864 |  | 22.329 |  | 7.05 |  | 95.1 |  | 42536 |  | 27.37 |  | 7.97 |  | 1.91 | i | 7.66 | i | 4.24 | c, i
61-0200 | 2023-08-25 05:00 | EDT | 0.859 |  | 22.319 |  | 7.05 |  | 95.1 |  | 42524.4 |  | 27.37 |  | 7.96 |  | 1.88 | i | 7.56 | i | 4.12 | c, i
61-0200 | 2023-08-25 05:15 | EDT | 0.863 |  | 22.309 |  | 7.02 |  | 94.7 |  | 42518.7 |  | 27.36 |  | 7.96 |  | 1.86 | i | 7.46 | i | 4.01 | c, i
61-0200 | 2023-08-25 05:30 | EDT | 0.859 |  | 22.29 |  | 7.03 |  | 94.8 |  | 42509.3 |  | 27.36 |  | 7.96 |  | 1.9 | i | 7.64 | i | 4.15 | c, i
61-0200 | 2023-08-25 05:45 | EDT | 0.861 |  | 22.281 |  | 7.08 |  | 95.4 |  | 42528.5 |  | 27.37 |  | 7.97 |  | 1.9 | i | 7.63 | i | 4.18 | c, i
61-0200 | 2023-08-25 06:00 | EDT | 0.855 |  | 22.267 |  | 7.12 |  | 96 |  | 42530.9 |  | 27.37 |  | 7.98 |  | 1.89 | i | 7.58 | i | 4.28 | c, i
61-0200 | 2023-08-25 06:15 | EDT | 0.852 |  | 22.255 |  | 7.15 |  | 96.4 |  | 42526.1 |  | 27.37 |  | 7.98 |  | 1.81 | i | 7.27 | i | 4.32 | c, i
61-0200 | 2023-08-25 06:30 | EDT | 0.841 |  | 22.233 |  | 7.2 |  | 96.9 |  | 42515.7 |  | 27.36 |  | 7.99 |  | 1.84 | i | 7.4 | i | 4.19 | c, i
61-0200 | 2023-08-25 06:45 | EDT | 0.852 |  | 22.208 |  | 7.18 |  | 96.6 |  | 42513.8 |  | 27.36 |  | 7.98 |  | 1.9 | i | 7.6 | i | 4.13 | c, i
61-0200 | 2023-08-25 07:00 | EDT | 0.855 |  | 22.198 |  | 7.15 |  | 96.2 |  | 42517.4 |  | 27.36 |  | 7.98 |  | 1.88 | i | 7.56 | i | 4.09 | c, i
61-0200 | 2023-08-25 07:15 | EDT | 0.85 |  | 22.183 |  | 7.15 |  | 96.1 |  | 42520.2 |  | 27.36 |  | 7.98 |  | 1.71 | i | 6.86 | i | 4.18 | c, i
61-0200 | 2023-08-25 07:30 | EDT | 0.853 |  | 22.166 |  | 7.12 |  | 95.7 |  | 42520.5 |  | 27.36 |  | 7.98 |  | 1.95 | i | 7.82 | i | 4.27 | c, i
61-0200 | 2023-08-25 07:45 | EDT | 0.855 |  | 22.155 |  | 7.07 |  | 95 |  | 42537.1 |  | 27.38 |  | 7.97 |  | 1.83 | i | 7.34 | i | 4.27 | c, i
61-0200 | 2023-08-25 08:00 | EDT | 0.855 |  | 22.149 |  | 7.02 |  | 94.4 |  | 42566.4 |  | 27.4 |  | 7.97 |  | 1.93 | i | 7.73 | i | 4.17 | c, i
61-0200 | 2023-08-25 08:15 | EDT | 0.855 |  | 22.141 |  | 7.02 |  | 94.3 |  | 42589.8 |  | 27.41 |  | 7.97 |  | 1.84 | i | 7.38 | i | 4.18 | c, i
61-0200 | 2023-08-25 08:30 | EDT | 0.852 |  | 22.111 |  | 7 |  | 94 |  | 42625.4 |  | 27.44 |  | 7.97 |  | 1.8 | i | 7.21 | i | 4.21 | c, i
61-0200 | 2023-08-25 08:45 | EDT | 0.845 |  | 22.083 |  | 7.01 |  | 94.2 |  | 42662.6 |  | 27.47 |  | 7.97 |  | 1.68 | i | 6.73 | i | 4.13 | c, i
61-0200 | 2023-08-25 09:00 | EDT | 0.85 |  | 22.061 |  | 7.09 |  | 95.2 |  | 42717.9 |  | 27.51 |  | 7.98 |  | 1.68 | i | 6.76 | i | 4.44 | c, i
61-0200 | 2023-08-25 09:15 | EDT | 0.847 |  | 22.133 |  | 6.64 |  | 89.3 |  | 42717.4 |  | 27.51 |  | 7.91 |  | 2 | i | 8.01 | i | 4.77 | c, i
61-0200 | 2023-08-25 09:30 | EDT | 0.852 |  | 22.176 |  | 6.39 |  | 86 |  | 42695.5 |  | 27.49 |  | 7.88 |  | 1.85 | i | 7.42 | i | 3.89 | c, i
61-0200 | 2023-08-25 09:45 | EDT | 0.849 |  | 22.142 |  | 6.32 |  | 85 |  | 42730.8 |  | 27.52 |  | 7.87 |  | 1.71 | i | 6.86 | i | 3.47 | c, i
61-0200 | 2023-08-25 10:00 | EDT | 0.845 |  | 22.121 |  | 6.23 |  | 83.8 |  | 42804.6 |  | 27.57 |  | 7.85 |  | 1.62 | i | 6.51 | i | 3.82 | c, i
61-0200 | 2023-08-25 10:15 | EDT | 0.847 |  | 22.097 |  | 6.32 |  | 85 |  | 42840.2 |  | 27.59 |  | 7.87 |  | 1.59 | i | 6.38 | i | 3.7 | c, i
61-0200 | 2023-08-25 10:30 | EDT | 0.849 |  | 22.08 |  | 6.4 |  | 86.1 |  | 42847.8 |  | 27.6 |  | 7.88 |  | 1.56 | i | 6.27 | i | 3.61 | c, i
61-0200 | 2023-08-25 10:45 | EDT | 0.845 |  | 22.075 |  | 6.43 |  | 86.4 |  | 42851.3 |  | 27.6 |  | 7.89 |  | 1.52 | i | 6.11 | i | 3.77 | c, i
61-0200 | 2023-08-25 11:00 | EDT | 0.844 |  | 22.061 |  | 6.51 |  | 87.6 |  | 42861.6 |  | 27.61 |  | 7.9 |  | 1.53 | i | 6.14 | i | 3.85 | c, i
61-0200 | 2023-08-25 11:15 | EDT | 0.838 |  | 22.051 |  | 6.59 |  | 88.6 |  | 42871.5 |  | 27.62 |  | 7.91 |  | 1.63 | i | 6.54 | i | 3.76 | c, i
61-0200 | 2023-08-25 11:30 | EDT | 0.841 |  | 22.015 |  | 6.68 |  | 89.7 |  | 42902.2 |  | 27.64 |  | 7.92 |  | 1.56 | i | 6.27 | i | 3.59 | c, i
61-0200 | 2023-08-25 11:45 | EDT | 0.838 |  | 21.962 |  | 6.79 |  | 91.1 |  | 42980.6 |  | 27.7 |  | 7.94 |  | 1.8 | i | 7.21 | i | 5.38 | c, i
61-0200 | 2023-08-25 12:00 | EDT | 0.834 |  | 21.931 |  | 6.7 |  | 89.9 |  | 43125.5 |  | 27.8 |  | 7.93 |  | 1.96 | i | 7.85 | i | 5.52 | c, i
61-0200 | 2023-08-25 12:15 | EDT | 0.838 |  | 21.922 |  | 6.7 |  | 89.9 |  | 43121.1 |  | 27.8 |  | 7.93 |  | 1.93 | i | 7.75 | i | 4.66 | c, i
61-0200 | 2023-08-25 12:30 | EDT | 0.832 |  | 21.912 |  | 6.72 |  | 90.2 |  | 43118.3 |  | 27.8 |  | 7.93 |  | 1.92 | i | 7.72 | i | 5.01 | c, i
61-0200 | 2023-08-25 12:45 | EDT | 0.84 |  | 21.894 |  | 6.72 |  | 90.1 |  | 43121.7 |  | 27.8 |  | 7.93 |  | 1.68 | i | 6.74 | i | 5.15 | c, i
61-0200 | 2023-08-25 13:00 | EDT | 0.836 |  | 21.903 |  | 6.71 |  | 90.1 |  | 43126.3 |  | 27.8 |  | 7.93 |  | 1.82 | i | 7.32 | i | 4.9 | c, i
61-0200 | 2023-08-25 13:15 | EDT | 0.837 |  | 21.897 |  | 6.72 |  | 90.1 |  | 43116.9 |  | 27.8 |  | 7.93 |  | 1.74 | i | 7 | i | 4.65 | c, i
61-0200 | 2023-08-25 13:30 | EDT | 0.836 |  | 21.918 |  | 6.7 |  | 89.9 |  | 43101.4 |  | 27.78 |  | 7.93 |  | 1.83 | i | 7.35 | i | 4.61 | c, i
61-0200 | 2023-08-25 13:45 | EDT | 0.84 |  | 21.921 |  | 6.7 |  | 89.9 |  | 43087.3 |  | 27.77 |  | 7.93 |  | 1.64 | i | 6.58 | i | 4.44 | c, i
61-0200 | 2023-08-25 14:00 | EDT | 0.838 |  | 21.923 |  | 6.73 |  | 90.3 |  | 43081.7 |  | 27.77 |  | 7.93 |  | 1.84 | i | 7.39 | i | 4.52 | c, i
61-0200 | 2023-08-25 14:15 | EDT | 0.836 |  | 21.921 |  | 6.73 |  | 90.3 |  | 43088.1 |  | 27.77 |  | 7.93 |  | 1.81 | i | 7.28 | i | 5.59 | c, i
61-0200 | 2023-08-25 14:30 | EDT | 0.839 |  | 21.9 |  | 6.82 |  | 91.5 |  | 43054.9 |  | 27.75 |  | 7.94 |  | 2.19 | i | 8.8 | i | 5.53 | c, i
61-0200 | 2023-08-25 14:45 | EDT | 0.84 |  | 21.891 |  | 6.92 |  | 92.8 |  | 43004.6 |  | 27.71 |  | 7.95 |  | 2.37 | i | 9.5 | i | 6.41 | c, i
61-0200 | 2023-08-25 15:00 | EDT | 0.832 |  | 21.892 |  | 6.93 |  | 92.9 |  | 43013.8 |  | 27.72 |  | 7.95 |  | 2.41 | i | 9.68 | i | 6.26 | c, i
61-0200 | 2023-08-25 15:15 | EDT | 0.833 |  | 21.896 |  | 6.96 |  | 93.4 |  | 43001.7 |  | 27.71 |  | 7.95 |  | 2.61 | i | 10.48 | i | 6.41 | c, i
61-0200 | 2023-08-25 15:30 | EDT | 0.825 |  | 21.902 |  | 6.97 |  | 93.5 |  | 43004.4 |  | 27.71 |  | 7.95 |  | 2.5 | i | 10.05 | i | 6.79 | c, i
61-0200 | 2023-08-25 15:45 | EDT | 0.828 |  | 21.904 |  | 6.94 |  | 93 |  | 43011.5 |  | 27.72 |  | 7.95 |  | 2.31 | i | 9.27 | i | 6.09 | c, i
61-0200 | 2023-08-25 16:00 | EDT | 0.829 |  | 21.904 |  | 6.92 |  | 92.9 |  | 43012.5 |  | 27.72 |  | 7.95 |  | 2.35 | i | 9.41 | i | 5.79 | c, i
61-0200 | 2023-08-25 16:15 | EDT | 0.833 |  | 21.901 |  | 6.93 |  | 93 |  | 43019.9 |  | 27.73 |  | 7.95 |  | 2.81 | i | 11.26 | i | 7 | c, i
61-0200 | 2023-08-25 16:30 | EDT | 0.835 |  | 21.899 |  | 7 |  | 93.9 |  | 43013.6 |  | 27.72 |  | 7.96 |  | 2.52 | i | 10.12 | i | 6.25 | c, i
61-0200 | 2023-08-25 16:45 | EDT | 0.837 |  | 21.909 |  | 6.88 |  | 92.2 |  | 43022.7 |  | 27.73 |  | 7.94 |  | 1.81 | i | 7.27 | i | 5.52 | c, i
61-0200 | 2023-08-25 17:00 | EDT | 0.827 |  | 21.921 |  | 6.82 |  | 91.5 |  | 43025.2 |  | 27.73 |  | 7.94 |  | 1.96 | i | 7.85 | i | 4.07 | c, i
61-0200 | 2023-08-25 17:15 | EDT | 0.828 |  | 21.905 |  | 6.97 |  | 93.5 |  | 43001.6 |  | 27.71 |  | 7.95 |  | 2.27 | i | 9.1 | i | 8.13 | c, i
61-0200 | 2023-08-25 17:30 | EDT | 0.825 |  | 21.902 |  | 7.01 |  | 94 |  | 42987.2 |  | 27.7 |  | 7.96 |  | 2.92 | i | 11.71 | i | 7.37 | c, i
61-0200 | 2023-08-25 17:45 | EDT | 0.823 |  | 21.897 |  | 7.04 |  | 94.3 |  | 42988.5 |  | 27.7 |  | 7.96 |  | 3.05 | i | 12.21 | i | 7.18 | c, i
61-0200 | 2023-08-25 18:00 | EDT | 0.827 |  | 21.897 |  | 6.95 |  | 93.3 |  | 43004.1 |  | 27.71 |  | 7.95 |  | 2.6 | i | 10.41 | i | 7.18 | c, i
61-0200 | 2023-08-25 18:15 | EDT | 0.822 |  | 21.9 |  | 6.89 |  | 92.3 |  | 43030.9 |  | 27.73 |  | 7.94 |  | 2.06 | i | 8.28 | i | 5.76 | c, i
61-0200 | 2023-08-25 18:30 | EDT | 0.826 |  | 21.898 |  | 6.83 |  | 91.7 |  | 43042.3 |  | 27.74 |  | 7.94 |  | 2.37 | i | 9.52 | i | 5.44 | c, i
61-0200 | 2023-08-25 18:45 | EDT | 0.821 |  | 21.915 |  | 6.77 |  | 90.7 |  | 42996.9 |  | 27.71 |  | 7.93 |  | 2.19 | i | 8.77 | i | 5.2 | c, i
61-0200 | 2023-08-25 19:00 | EDT | 0.829 |  | 21.918 |  | 6.67 |  | 89.5 |  | 42972.9 |  | 27.69 |  | 7.91 |  | 1.76 | i | 7.07 | i | 4.19 | c, i
61-0200 | 2023-08-25 19:15 | EDT | 0.827 |  | 21.922 |  | 6.68 |  | 89.6 |  | 42954.9 |  | 27.68 |  | 7.91 |  | 1.78 | i | 7.14 | i | 4.32 | c, i
61-0200 | 2023-08-25 19:30 | EDT | 0.824 |  | 21.934 |  | 6.7 |  | 89.9 |  | 42929.6 |  | 27.66 |  | 7.92 |  | 2.02 | i | 8.11 | i | 5.93 | c, i
61-0200 | 2023-08-25 19:45 | EDT | 0.821 |  | 21.935 |  | 6.7 |  | 89.8 |  | 42927.4 |  | 27.66 |  | 7.92 |  | 1.98 | i | 7.94 | i | 4.78 | c, i
61-0200 | 2023-08-25 20:00 | EDT | 0.825 |  | 21.932 |  | 6.67 |  | 89.5 |  | 42916.7 |  | 27.65 |  | 7.91 |  | 2.06 | i | 8.28 | i | 5.26 | c, i
61-0200 | 2023-08-25 20:15 | EDT | 0.827 |  | 21.925 |  | 6.65 |  | 89.3 |  | 42921.8 |  | 27.66 |  | 7.91 |  | 1.88 | i | 7.54 | i | 4.64 | c, i
61-0200 | 2023-08-25 20:30 | EDT | 0.828 |  | 21.924 |  | 6.66 |  | 89.4 |  | 42924.4 |  | 27.66 |  | 7.91 |  | 1.9 | i | 7.61 | i | 4.66 | c, i
61-0200 | 2023-08-25 20:45 | EDT | 0.827 |  | 21.915 |  | 6.64 |  | 89 |  | 42924.8 |  | 27.66 |  | 7.91 |  | 1.79 | i | 7.17 | i | 4.44 | c, i
61-0200 | 2023-08-25 21:00 | EDT | 0.826 |  | 21.915 |  | 6.62 |  | 88.8 |  | 42936.1 |  | 27.67 |  | 7.91 |  | 1.82 | i | 7.31 | i | 4.89 | c, i
61-0200 | 2023-08-25 21:15 | EDT | 0.825 |  | 21.918 |  | 6.62 |  | 88.8 |  | 42935.9 |  | 27.67 |  | 7.91 |  | 1.87 | i | 7.49 | i | 4.89 | c, i
61-0200 | 2023-08-25 21:30 | EDT | 0.823 |  | 21.901 |  | 6.66 |  | 89.2 |  | 42794.9 |  | 27.56 |  | 7.91 |  | 1.79 | i | 7.2 | i | 4.46 | c, i
61-0200 | 2023-08-25 21:45 | EDT | 0.824 |  | 21.899 |  | 6.64 |  | 89 |  | 42824.9 |  | 27.59 |  | 7.91 |  | 1.82 | i | 7.3 | i | 4.44 | c, i
61-0200 | 2023-08-25 22:00 | EDT | 0.822 |  | 21.893 |  | 6.63 |  | 88.8 |  | 42807.9 |  | 27.57 |  | 7.91 |  | 1.8 | i | 7.21 | i | 4.16 | c, i
61-0200 | 2023-08-25 22:15 | EDT | 0.822 |  | 21.899 |  | 6.6 |  | 88.5 |  | 42859.4 |  | 27.61 |  | 7.91 |  | 1.84 | i | 7.37 | i | 4.31 | c, i
61-0200 | 2023-08-25 22:30 | EDT | 0.819 |  | 21.89 |  | 6.61 |  | 88.6 |  | 42860.2 |  | 27.61 |  | 7.9 |  | 1.82 | i | 7.31 | i | 4.66 | c, i
61-0200 | 2023-08-25 22:45 | EDT | 0.82 |  | 21.885 |  | 6.62 |  | 88.7 |  | 42866.8 |  | 27.62 |  | 7.91 |  | 2.03 | i | 8.15 | i | 5.15 | c, i
61-0200 | 2023-08-25 23:00 | EDT | 0.82 |  | 21.882 |  | 6.62 |  | 88.6 |  | 42876.6 |  | 27.62 |  | 7.91 |  | 2.14 | i | 8.59 | i | 5.08 | c, i
61-0200 | 2023-08-25 23:15 | EDT | 0.816 |  | 21.887 |  | 6.61 |  | 88.6 |  | 42901.9 |  | 27.64 |  | 7.91 |  | 2.27 | i | 9.1 | i | 6.27 | c, i
61-0200 | 2023-08-25 23:30 | EDT | 0.816 |  | 21.906 |  | 6.59 |  | 88.3 |  | 42878.6 |  | 27.62 |  | 7.91 |  | 2.19 | i | 8.8 | i | 5.48 | c, i
61-0200 | 2023-08-25 23:45 | EDT | 0.818 |  | 21.896 |  | 6.61 |  | 88.6 |  | 42855.5 |  | 27.61 |  | 7.91 |  | 2.51 | i | 10.06 | i | 6 | c, i
61-0200 | 2023-08-26 | EDT | 0.811 |  | 21.878 |  | 6.67 |  | 89.3 |  | 42824.4 |  | 27.59 |  | 7.91 |  | 2.27 | i | 9.12 | i | 6.05 | c, i
61-0200 | 2023-08-26 00:15 | EDT | 0.816 |  | 21.873 |  | 6.66 |  | 89.1 |  | 42775.8 |  | 27.55 |  | 7.91 |  | 2.32 | i | 9.3 | i | 6 | c, i
61-0200 | 2023-08-26 00:30 | EDT | 0.817 |  | 21.863 |  | 6.68 |  | 89.4 |  | 42766.4 |  | 27.54 |  | 7.91 |  | 3.03 | i | 12.13 | i | 7.28 | c, i
61-0200 | 2023-08-26 00:45 | EDT | 0.813 |  | 21.858 |  | 6.68 |  | 89.4 |  | 42783.2 |  | 27.56 |  | 7.91 |  | 2.46 | i | 9.88 | i | 5.94 | c, i
61-0200 | 2023-08-26 01:00 | EDT | 0.815 |  | 21.846 |  | 6.64 |  | 88.8 |  | 42788.1 |  | 27.56 |  | 7.9 |  | 2.51 | i | 10.06 | i | 6.23 | c, i
61-0200 | 2023-08-26 01:15 | EDT | 0.814 |  | 21.888 |  | 6.67 |  | 89.2 |  | 42615.3 |  | 27.44 |  | 7.9 |  | 2.17 | i | 8.7 | i | 5.25 | c, i
61-0200 | 2023-08-26 01:30 | EDT | 0.815 |  | 21.919 |  | 6.64 |  | 88.9 |  | 42506 |  | 27.36 |  | 7.9 |  | 2.5 | i | 10.02 | i | 5.57 | c, i
61-0200 | 2023-08-26 01:45 | EDT | 0.815 |  | 21.929 |  | 6.63 |  | 88.8 |  | 42477 |  | 27.34 |  | 7.9 |  | 2.32 | i | 9.3 | i | 5.74 | c, i
61-0200 | 2023-08-26 02:00 | EDT | 0.814 |  | 21.937 |  | 6.67 |  | 89.2 |  | 42371.5 |  | 27.26 |  | 7.9 |  | 2.23 | i | 8.94 | i | 5.27 | c, i
61-0200 | 2023-08-26 02:15 | EDT | 0.814 |  | 21.914 |  | 6.65 |  | 89 |  | 42435.3 |  | 27.31 |  | 7.9 |  | 2.33 | i | 9.34 | i | 6.54 | c, i
61-0200 | 2023-08-26 02:30 | EDT | 0.814 |  | 21.899 |  | 6.63 |  | 88.7 |  | 42480.7 |  | 27.34 |  | 7.9 |  | 2.57 | i | 10.29 | i | 5.94 | c, i
61-0200 | 2023-08-26 02:45 | EDT | 0.812 |  | 21.847 |  | 6.52 |  | 87.2 |  | 42702.4 |  | 27.5 |  | 7.88 |  | 2.1 | i | 8.41 | i | 5.06 | c, i
61-0200 | 2023-08-26 03:00 | EDT | 0.81 |  | 21.867 |  | 6.6 |  | 88.3 |  | 42618.4 |  | 27.44 |  | 7.89 |  | 2.01 | i | 8.08 | i | 4.95 | c, i
61-0200 | 2023-08-26 03:15 | EDT | 0.81 |  | 21.971 |  | 6.62 |  | 88.6 |  | 42211.4 |  | 27.15 |  | 7.89 |  | 2.2 | i | 8.82 | i | 5.27 | c, i
61-0200 | 2023-08-26 03:30 | EDT | 0.809 |  | 22.009 |  | 6.61 |  | 88.5 |  | 42089.1 |  | 27.06 |  | 7.89 |  | 2.09 | i | 8.39 | i | 4.93 | c, i
61-0200 | 2023-08-26 03:45 | EDT | 0.806 |  | 22 |  | 6.62 |  | 88.6 |  | 42096.7 |  | 27.06 |  | 7.89 |  | 2.2 | i | 8.81 | i | 4.65 | c, i
61-0200 | 2023-08-26 04:00 | EDT | 0.808 |  | 21.985 |  | 6.63 |  | 88.7 |  | 42167.3 |  | 27.11 |  | 7.89 |  | 2.06 | i | 8.28 | i | 4.12 | c, i
61-0200 | 2023-08-26 04:15 | EDT | 0.807 |  | 22.021 |  | 6.57 |  | 87.9 |  | 42052.4 |  | 27.03 |  | 7.88 |  | 1.9 | i | 7.6 | i | 4.45 | c, i
61-0200 | 2023-08-26 04:30 | EDT | 0.805 |  | 22.044 |  | 6.53 |  | 87.5 |  | 41995.8 |  | 26.99 |  | 7.88 |  | 2.03 | i | 8.15 | i | 4.22 | c, i
61-0200 | 2023-08-26 04:45 | EDT | 0.803 |  | 22.048 |  | 6.51 |  | 87.1 |  | 41985.3 |  | 26.98 |  | 7.87 |  | 1.89 | i | 7.59 | i | 4.3 | c, i
61-0200 | 2023-08-26 05:00 | EDT | 0.803 |  | 22.047 |  | 6.48 |  | 86.8 |  | 42000.9 |  | 26.99 |  | 7.87 |  | 1.95 | i | 7.82 | i | 4.15 | c, i
61-0200 | 2023-08-26 05:15 | EDT | 0.801 |  | 22.042 |  | 6.48 |  | 86.7 |  | 42012.6 |  | 27 |  | 7.87 |  | 1.98 | i | 7.93 | i | 4.78 | c, i
61-0200 | 2023-08-26 05:30 | EDT | 0.801 |  | 22.039 |  | 6.39 |  | 85.6 |  | 42010.4 |  | 27 |  | 7.86 |  | 1.93 | i | 7.75 | i | 3.74 | c, i
61-0200 | 2023-08-26 05:45 | EDT | 0.802 |  | 22.038 |  | 6.34 |  | 84.8 |  | 42000.8 |  | 26.99 |  | 7.85 |  | 2.27 | i | 9.12 | i | 5.63 | c, i
61-0200 | 2023-08-26 06:00 | EDT | 0.802 |  | 22.01 |  | 6.27 |  | 84 |  | 42122.3 |  | 27.08 |  | 7.85 |  | 2.27 | i | 9.11 | i | 5.21 | c, i
61-0200 | 2023-08-26 06:15 | EDT | 0.803 |  | 22.03 |  | 6.34 |  | 84.9 |  | 42020.8 |  | 27.01 |  | 7.85 |  | 2.11 | i | 8.47 | i | 4.98 | c, i
61-0200 | 2023-08-26 06:30 | EDT | 0.803 |  | 22.054 |  | 6.43 |  | 86.1 |  | 41928.3 |  | 26.94 |  | 7.86 |  | 1.9 | i | 7.62 | i | 4.21 | c, i
61-0200 | 2023-08-26 06:45 | EDT | 0.804 |  | 22.129 |  | 6.27 |  | 83.9 |  | 41454.6 |  | 26.6 |  | 7.83 |  | 1.9 | i | 7.62 | i | 3.86 | c, i
61-0200 | 2023-08-26 07:00 | EDT | 0.805 |  | 22.185 |  | 6.44 |  | 86.3 |  | 41599.5 |  | 26.71 |  | 7.85 |  | 2.17 | i | 8.7 | i | 4.94 | c, i
61-0200 | 2023-08-26 07:15 | EDT | 0.805 |  | 22.102 |  | 6.48 |  | 86.8 |  | 41869.7 |  | 26.9 |  | 7.86 |  | 2.42 | i | 9.69 | i | 5.33 | c, i
61-0200 | 2023-08-26 07:30 | EDT | 0.805 |  | 22.075 |  | 6.49 |  | 87 |  | 41933.9 |  | 26.95 |  | 7.87 |  | 2.58 | i | 10.35 | i | 5.09 | c, i
61-0200 | 2023-08-26 07:45 | EDT | 0.802 |  | 22.112 |  | 6.45 |  | 86.4 |  | 41906.2 |  | 26.93 |  | 7.86 |  | 2.82 | i | 11.31 | i | 5.01 | c, i
61-0200 | 2023-08-26 08:00 | EDT | 0.803 |  | 22.18 |  | 6.33 |  | 84.8 |  | 41648.8 |  | 26.74 |  | 7.84 |  | 2.86 | i | 11.46 | i | 7.13 | c, i
61-0200 | 2023-08-26 08:15 | EDT | 0.803 |  | 22.358 |  | 6.07 |  | 81.4 |  | 41082.6 |  | 26.34 |  | 7.8 |  | 2.99 | i | 11.98 | i | 5.54 | c, i
61-0200 | 2023-08-26 08:30 | EDT | 0.803 |  | 22.265 |  | 6.18 |  | 82.8 |  | 41370.9 |  | 26.54 |  | 7.82 |  | 2.94 | i | 11.77 | i | 6.2 | c, i
61-0200 | 2023-08-26 08:45 | EDT | 0.803 |  | 22.339 |  | 6.17 |  | 82.8 |  | 41059.3 |  | 26.32 |  | 7.8 |  | 2.66 | i | 10.65 | i | 5.69 | c, i
61-0200 | 2023-08-26 09:00 | EDT | 0.806 |  | 22.262 |  | 6.27 |  | 84.1 |  | 41457.3 |  | 26.6 |  | 7.82 |  | 3.03 | i | 12.15 | i | 6.59 | c, i
61-0200 | 2023-08-26 09:15 | EDT | 0.806 |  | 22.301 |  | 6.2 |  | 83.1 |  | 41331.7 |  | 26.51 |  | 7.81 |  | 2.79 | i | 11.2 | i | 5.03 | c, i
61-0200 | 2023-08-26 09:30 | EDT | 0.81 |  | 22.287 |  | 6.22 |  | 83.5 |  | 41427.8 |  | 26.58 |  | 7.82 |  | 2.83 | i | 11.34 | i | 6.25 | c, i
61-0200 | 2023-08-26 09:45 | EDT | 0.809 |  | 22.282 |  | 6.54 |  | 87.7 |  | 41477.2 |  | 26.62 |  | 7.86 |  | 3.01 | i | 12.08 | i | 7.1 | c, i
61-0200 | 2023-08-26 10:00 | EDT | 0.81 |  | 22.301 |  | 6.38 |  | 85.6 |  | 41426.7 |  | 26.58 |  | 7.84 |  | 3.04 | i | 12.19 | i | 5.73 | c, i
61-0200 | 2023-08-26 10:15 | EDT | 0.809 |  | 22.302 |  | 6.43 |  | 86.3 |  | 41447.2 |  | 26.6 |  | 7.84 |  | 2.64 | i | 10.6 | i | 6.37 | c, i
61-0200 | 2023-08-26 10:30 | EDT | 0.812 |  | 22.123 |  | 6.53 |  | 87.5 |  | 41953 |  | 26.96 |  | 7.86 |  | 3.06 | i | 12.26 | i | 6.09 | c, i
61-0200 | 2023-08-26 10:45 | EDT | 0.816 |  | 22.163 |  | 6.39 |  | 85.6 |  | 41845.1 |  | 26.88 |  | 7.86 |  | 2.63 | i | 10.53 | i | 6.56 | c, i
61-0200 | 2023-08-26 11:00 | EDT | 0.811 |  | 22.371 |  | 6.57 |  | 88.3 |  | 41363.9 |  | 26.54 |  | 7.86 |  | 3.1 | i | 12.42 | i | 6.19 | c, i
61-0200 | 2023-08-26 11:15 | EDT | 0.811 |  | 22.363 |  | 6.67 |  | 89.5 |  | 41407.4 |  | 26.57 |  | 7.87 |  | 2.97 | i | 11.89 | i | 6.6 | c, i
61-0200 | 2023-08-26 11:30 | EDT | 0.81 |  | 22.278 |  | 6.6 |  | 88.6 |  | 41653 |  | 26.74 |  | 7.87 |  | 3.21 | i | 12.85 | i | 7.87 | c, i
61-0200 | 2023-08-26 11:45 | EDT | 0.809 |  | 22.291 |  | 6.86 |  | 92.1 |  | 41582.2 |  | 26.69 |  | 7.89 |  | 2.97 | i | 11.89 | i | 7.02 | c, i
61-0200 | 2023-08-26 12:00 | EDT | 0.809 |  | 22.384 |  | 6.83 |  | 91.8 |  | 41383.9 |  | 26.55 |  | 7.87 |  | 3.15 | i | 12.63 | i | 7.1 | c, i
61-0200 | 2023-08-26 12:15 | EDT | 0.805 |  | 22.394 |  | 7.07 |  | 95.1 |  | 41388 |  | 26.55 |  | 7.91 |  | 2.83 | i | 11.36 | i | 6.6 | c, i
61-0200 | 2023-08-26 12:30 | EDT | 0.805 |  | 22.458 |  | 7.11 |  | 95.7 |  | 41351.4 |  | 26.53 |  | 7.91 |  | 3.11 | i | 12.46 | i | 7.13 | c, i
61-0200 | 2023-08-26 12:45 | EDT | 0.805 |  | 22.537 |  | 7.22 |  | 97.3 |  | 41366.9 |  | 26.54 |  | 7.93 |  | 3.08 | i | 12.34 | i | 6.26 | c, i
61-0200 | 2023-08-26 13:00 | EDT | 0.806 |  | 22.541 |  | 7.28 |  | 98.1 |  | 41390 |  | 26.55 |  | 7.93 |  | 3.32 | i | 13.32 | i | 7.75 | c, i
61-0200 | 2023-08-26 13:15 | EDT | 0.805 |  | 22.598 |  | 7.34 |  | 99 |  | 41289.6 |  | 26.48 |  | 7.93 |  | 3.33 | i | 13.35 | i | 9.56 | c, i
61-0200 | 2023-08-26 13:30 | EDT | 0.804 |  | 22.461 |  | 7.14 |  | 96.1 |  | 41652.9 |  | 26.74 |  | 7.92 |  | 2.88 | i | 11.56 | i | 6.73 | c, i
61-0200 | 2023-08-26 13:45 | EDT | 0.802 |  | 22.627 |  | 7.52 |  | 101.5 |  | 41353.8 |  | 26.53 |  | 7.95 |  | 3.36 | i | 13.45 | i | 11.99 | c, i
61-0200 | 2023-08-26 14:00 | EDT | 0.803 |  | 22.737 |  | 7.67 |  | 103.6 |  | 41214.8 |  | 26.42 |  | 7.96 |  | 3.67 | i | 14.71 | i | 8.87 | c, i
61-0200 | 2023-08-26 14:15 | EDT | 0.802 |  | 22.763 |  | 7.77 |  | 105.1 |  | 41298.5 |  | 26.48 |  | 7.97 |  | 3.68 | i | 14.75 | i | 9.18 | c, i
61-0200 | 2023-08-26 14:30 | EDT | 0.806 |  | 22.822 |  | 7.85 |  | 106.3 |  | 41346.3 |  | 26.52 |  | 7.98 |  | 3.77 | i | 15.12 | i | 8.92 | c, i
61-0200 | 2023-08-26 14:45 | EDT | 0.802 |  | 22.547 |  | 7.41 |  | 100 |  | 41769.6 |  | 26.82 |  | 7.95 |  | 5.01 | i | 20.09 | i | 9.09 | c, i
61-0200 | 2023-08-26 15:00 | EDT | 0.806 |  | 22.617 |  | 7.68 |  | 103.9 |  | 41783.1 |  | 26.83 |  | 7.96 |  | 3.99 | i | 16.01 | i | 10.99 | c, i
61-0200 | 2023-08-26 15:15 | EDT | 0.808 |  | 22.571 |  | 7.85 |  | 106 |  | 41855.5 |  | 26.88 |  | 7.98 |  | 6.53 | i | 26.16 | i | 15.09 | c, i
61-0200 | 2023-08-26 15:30 | EDT | 0.808 |  | 22.706 |  | 9.8 |  | 132.8 |  | 41942 |  | 26.94 |  | 8.15 |  | 6.72 | i | 26.9 | i | 22.48 | c, i
61-0200 | 2023-08-26 15:45 | EDT | 0.809 |  | 22.994 |  | 10.67 |  | 145.4 |  | 42134.9 |  | 27.08 |  | 8.21 |  | 7.84 | i | 31.39 | i | 22.45 | c, i
61-0200 | 2023-08-26 16:00 | EDT | 0.811 |  | 22.811 |  | 9.62 |  | 130.7 |  | 42173.2 |  | 27.11 |  | 8.14 |  | 7.27 | i | 29.12 | i | 21.15 | c, i
61-0200 | 2023-08-26 16:15 | EDT | 0.81 |  | 22.99 |  | 10.65 |  | 145.1 |  | 42227.8 |  | 27.14 |  | 8.21 |  | 8.82 | i | 35.32 | i | 24.26 | c, i
61-0200 | 2023-08-26 16:30 | EDT | 0.81 |  | 23.474 |  | 11.66 |  | 160.2 |  | 42030 |  | 26.99 |  | 8.29 |  | 9.44 | i | 37.8 | i | 26.06 | c, i
61-0200 | 2023-08-26 16:45 | EDT | 0.808 |  | 23.458 |  | 11.65 |  | 159.9 |  | 41830.5 |  | 26.85 |  | 8.29 |  | 9.67 | i | 38.71 | i | 24.85 | c, i
61-0200 | 2023-08-26 17:00 | EDT | 0.805 |  | 23.251 |  | 11.45 |  | 156.6 |  | 41820.2 |  | 26.85 |  | 8.27 |  | 10.34 | i | 41.41 | i | 26.59 | c, i
61-0200 | 2023-08-26 17:15 | EDT | 0.806 |  | 22.914 |  | 10.16 |  | 138.2 |  | 41990.6 |  | 26.98 |  | 8.17 |  | 7.64 | i | 30.59 | i | 20.37 | c, i
61-0200 | 2023-08-26 17:30 | EDT | 0.809 |  | 23.525 |  | 11.68 |  | 160.6 |  | 41967.2 |  | 26.95 |  | 8.28 |  | 8.83 | i | 35.35 | i | 21.8 | c, i
61-0200 | 2023-08-26 17:45 | EDT | 0.808 |  | 23.524 |  | 10.3 |  | 141.5 |  | 42029.8 |  | 26.99 |  | 8.19 |  | 6.38 | i | 25.57 | i | 14.63 | c, i
61-0200 | 2023-08-26 18:00 | EDT | 0.808 |  | 23.371 |  | 10.86 |  | 149 |  | 42161.7 |  | 27.09 |  | 8.22 |  | 5.71 | i | 22.89 | i | 13.58 | c, i
61-0200 | 2023-08-26 18:15 | EDT | 0.807 |  | 23.221 |  | 11.2 |  | 153.2 |  | 42192.8 |  | 27.11 |  | 8.24 |  | 5.77 | i | 23.11 | i | 13.95 | c, i
61-0200 | 2023-08-26 18:30 | EDT | 0.808 |  | 23.201 |  | 10.43 |  | 142.6 |  | 42103.6 |  | 27.05 |  | 8.19 |  | 6.2 | i | 24.82 | i | 13.72 | c, i
61-0200 | 2023-08-26 18:45 | EDT | 0.809 |  | 23.429 |  | 10.67 |  | 146.4 |  | 42038.5 |  | 27 |  | 8.21 |  | 6.71 | i | 26.87 | i | 14.38 | c, i
61-0200 | 2023-08-26 19:00 | EDT | 0.812 |  | 23.07 |  | 9.55 |  | 130.2 |  | 41970.5 |  | 26.96 |  | 8.14 |  | 6.02 | i | 24.13 | i | 13.57 | c, i
61-0200 | 2023-08-26 19:15 | EDT | 0.815 |  | 23.478 |  | 10.36 |  | 142.3 |  | 41916.6 |  | 26.91 |  | 8.2 |  | 5.43 | i | 21.76 | i | 11.59 | c, i
61-0200 | 2023-08-26 19:30 | EDT | 0.815 |  | 23.466 |  | 10.27 |  | 140.9 |  | 41911.1 |  | 26.91 |  | 8.2 |  | 5.8 | i | 23.25 | i | 14.89 | c, i
61-0200 | 2023-08-26 19:45 | EDT | 0.815 |  | 23.432 |  | 10.25 |  | 140.6 |  | 41899.2 |  | 26.9 |  | 8.2 |  | 6.56 | i | 26.29 | i | 14.75 | c, i
61-0200 | 2023-08-26 20:00 | EDT | 0.811 |  | 23.331 |  | 10.09 |  | 138.1 |  | 41884.5 |  | 26.89 |  | 8.19 |  | 5.61 | i | 22.49 | i | 13.97 | c, i
61-0200 | 2023-08-26 20:15 | EDT | 0.814 |  | 23.417 |  | 10.17 |  | 139.5 |  | 41803.9 |  | 26.83 |  | 8.19 |  | 5.73 | i | 22.98 | i | 12.82 | c, i
61-0200 | 2023-08-26 20:30 | EDT | 0.812 |  | 22.978 |  | 9.13 |  | 124.1 |  | 41819.9 |  | 26.85 |  | 8.11 |  | 5.75 | i | 23.05 | i | 12.68 | c, i
61-0200 | 2023-08-26 20:45 | EDT | 0.812 |  | 22.893 |  | 8.85 |  | 120.2 |  | 41871.1 |  | 26.89 |  | 8.09 |  | 6.28 | i | 25.15 | i | 13.94 | c, i
61-0200 | 2023-08-26 21:00 | EDT | 0.814 |  | 23.162 |  | 9.68 |  | 132.1 |  | 41836.5 |  | 26.86 |  | 8.16 |  | 5.35 | i | 21.44 | i | 11.54 | c, i
61-0200 | 2023-08-26 21:15 | EDT | 0.814 |  | 23.265 |  | 10.13 |  | 138.6 |  | 41815.4 |  | 26.84 |  | 8.2 |  | 5.11 | i | 20.46 | i | 11.43 | c, i
61-0200 | 2023-08-26 21:30 | EDT | 0.819 |  | 23.439 |  | 9.6 |  | 131.3 |  | 41131.6 |  | 26.35 |  | 8.14 |  | 5.66 | i | 22.69 | i | 12.38 | c, i
61-0200 | 2023-08-26 21:45 | EDT | 0.819 |  | 23.464 |  | 9.3 |  | 127.2 |  | 41072.9 |  | 26.31 |  | 8.11 |  | 5.51 | i | 22.08 | i | 11.51 | c, i
61-0200 | 2023-08-26 22:00 | EDT | 0.817 |  | 23.408 |  | 8.98 |  | 122.8 |  | 41119 |  | 26.35 |  | 8.08 |  | 5.32 | i | 21.33 | i | 11.18 | c, i
61-0200 | 2023-08-26 22:15 | EDT | 0.817 |  | 23.359 |  | 8.8 |  | 120.2 |  | 41200.4 |  | 26.4 |  | 8.07 |  | 4.73 | i | 18.97 | i | 10.42 | c, i
61-0200 | 2023-08-26 22:30 | EDT | 0.815 |  | 23.155 |  | 8.33 |  | 113.3 |  | 41133.3 |  | 26.36 |  | 8.02 |  | 4.67 | i | 18.7 | i | 10.15 | c, i
61-0200 | 2023-08-26 22:45 | EDT | 0.81 |  | 22.899 |  | 7.88 |  | 106.8 |  | 41092.8 |  | 26.34 |  | 7.98 |  | 4.61 | i | 18.48 | i | 10.36 | c, i
61-0200 | 2023-08-26 23:00 | EDT | 0.812 |  | 22.767 |  | 7.06 |  | 94.7 |  | 39194.7 |  | 24.99 |  | 7.85 |  | 3.66 | i | 14.65 | i | 7.47 | c, i
61-0200 | 2023-08-26 23:15 | EDT | 0.812 |  | 22.771 |  | 7.09 |  | 95.2 |  | 39378.7 |  | 25.12 |  | 7.85 |  | 3.66 | i | 14.67 | i | 7.64 | c, i
61-0200 | 2023-08-26 23:30 | EDT | 0.813 |  | 22.767 |  | 7.1 |  | 95.3 |  | 39590.3 |  | 25.27 |  | 7.86 |  | 3.71 | i | 14.89 | i | 7.98 | c, i
61-0200 | 2023-08-26 23:45 | EDT | 0.812 |  | 22.757 |  | 7.18 |  | 96.4 |  | 39758.2 |  | 25.39 |  | 7.87 |  | 4.15 | i | 16.62 | i | 8.7 | c, i
61-0200 | 2023-08-27 | EDT | 0.813 |  | 22.759 |  | 6.99 |  | 94 |  | 39715.4 |  | 25.36 |  | 7.85 |  | 3.9 | i | 15.62 | i | 8.58 | c, i
61-0200 | 2023-08-27 00:15 | EDT | 0.814 |  | 22.622 |  | 6.5 |  | 87 |  | 39462.6 |  | 25.18 |  | 7.79 |  | 2.99 | i | 11.98 | i | 6.06 | c, i
61-0200 | 2023-08-27 00:30 | EDT | 0.813 |  | 22.606 |  | 6.45 |  | 86.4 |  | 39643.5 |  | 25.31 |  | 7.79 |  | 3.1 | i | 12.44 | i | 6.46 | c, i
61-0200 | 2023-08-27 00:45 | EDT | 0.814 |  | 22.592 |  | 6.43 |  | 86.2 |  | 39771.9 |  | 25.4 |  | 7.78 |  | 3.1 | i | 12.42 | i | 6.39 | c, i
61-0200 | 2023-08-27 01:00 | EDT | 0.812 |  | 22.572 |  | 6.45 |  | 86.4 |  | 39931.4 |  | 25.52 |  | 7.79 |  | 3.24 | i | 12.97 | i | 6.86 | c, i
61-0200 | 2023-08-27 01:15 | EDT | 0.812 |  | 22.546 |  | 6.42 |  | 86 |  | 40011.3 |  | 25.57 |  | 7.78 |  | 3.23 | i | 12.93 | i | 6.6 | c, i
61-0200 | 2023-08-27 01:30 | EDT | 0.812 |  | 22.452 |  | 6.16 |  | 82.5 |  | 40102.2 |  | 25.64 |  | 7.76 |  | 2.91 | i | 11.68 | i | 6.12 | c, i
61-0200 | 2023-08-27 01:45 | EDT | 0.812 |  | 22.29 |  | 5.85 |  | 78 |  | 39989.5 |  | 25.56 |  | 7.73 |  | 2.29 | i | 9.18 | i | 4.77 | c, i
61-0200 | 2023-08-27 02:00 | EDT | 0.812 |  | 22.238 |  | 5.68 |  | 75.5 |  | 39653.8 |  | 25.32 |  | 7.71 |  | 2.19 | i | 8.78 | i | 4.31 | c, i
61-0200 | 2023-08-27 02:15 | EDT | 0.812 |  | 22.24 |  | 5.72 |  | 76.2 |  | 39948.5 |  | 25.53 |  | 7.72 |  | 2.07 | i | 8.32 | i | 4.24 | c, i
61-0200 | 2023-08-27 02:30 | EDT | 0.814 |  | 22.147 |  | 5.5 |  | 73.1 |  | 39704.4 |  | 25.36 |  | 7.69 |  | 1.88 | i | 7.56 | i | 3.83 | c, i
61-0200 | 2023-08-27 02:45 | EDT | 0.814 |  | 22.218 |  | 5.78 |  | 77.1 |  | 40293.3 |  | 25.78 |  | 7.73 |  | 2.38 | i | 9.54 | i | 5.22 | c, i
61-0200 | 2023-08-27 03:00 | EDT | 0.815 |  | 22.106 |  | 5.59 |  | 74.5 |  | 40342 |  | 25.81 |  | 7.72 |  | 1.99 | i | 8 | i | 4.35 | c, i
61-0200 | 2023-08-27 03:15 | EDT | 0.817 |  | 22.093 |  | 5.56 |  | 74 |  | 40498.5 |  | 25.92 |  | 7.71 |  | 2.03 | i | 8.15 | i | 4.32 | c, i
61-0200 | 2023-08-27 03:30 | EDT | 0.819 |  | 22.036 |  | 5.43 |  | 72.2 |  | 40517 |  | 25.94 |  | 7.7 |  | 1.99 | i | 7.99 | i | 4.08 | c, i
61-0200 | 2023-08-27 03:45 | EDT | 0.822 |  | 22.03 |  | 5.41 |  | 71.9 |  | 40510 |  | 25.93 |  | 7.7 |  | 1.96 | i | 7.87 | i | 4.49 | c, i
61-0200 | 2023-08-27 04:00 | EDT | 0.823 |  | 22.027 |  | 5.4 |  | 71.9 |  | 40538.6 |  | 25.95 |  | 7.7 |  | 1.83 | i | 7.35 | i | 4.32 | c, i
61-0200 | 2023-08-27 04:15 | EDT | 0.825 |  | 22.026 |  | 5.26 |  | 69.9 |  | 40478 |  | 25.91 |  | 7.68 |  | 1.89 | i | 7.58 | i | 4.28 | c, i
61-0200 | 2023-08-27 04:30 | EDT | 0.825 |  | 22.011 |  | 5.26 |  | 70 |  | 40752.4 |  | 26.11 |  | 7.69 |  | 2.24 | i | 9 | i | 5.31 | c, i
61-0200 | 2023-08-27 04:45 | EDT | 0.826 |  | 21.966 |  | 5.15 |  | 68.5 |  | 40746 |  | 26.1 |  | 7.68 |  | 1.98 | i | 7.96 | i | 4.55 | c, i
61-0200 | 2023-08-27 05:00 | EDT | 0.827 |  | 22.023 |  | 5.09 |  | 67.7 |  | 40690.8 |  | 26.06 |  | 7.67 |  | 1.87 | i | 7.49 | i | 4.34 | c, i
61-0200 | 2023-08-27 05:15 | EDT | 0.829 |  | 22.013 |  | 4.95 |  | 65.9 |  | 40785.9 |  | 26.13 |  | 7.66 |  | 2.01 | i | 8.06 | i | 4.6 | c, i
61-0200 | 2023-08-27 05:30 | EDT | 0.83 |  | 22.131 |  | 5.64 |  | 75.3 |  | 40692.2 |  | 26.06 |  | 7.73 |  | 2.59 | i | 10.38 | i | 5.35 | c, i
61-0200 | 2023-08-27 05:45 | EDT | 0.831 |  | 22.247 |  | 6.16 |  | 82.2 |  | 40406.6 |  | 25.86 |  | 7.79 |  | 2.92 | i | 11.69 | i | 6.9 | c, i
61-0200 | 2023-08-27 06:00 | EDT | 0.832 |  | 22.134 |  | 5.97 |  | 79.4 |  | 40150.6 |  | 25.68 |  | 7.75 |  | 2.4 | i | 9.64 | i | 6.73 | c, i
61-0200 | 2023-08-27 06:15 | EDT | 0.831 |  | 22.114 |  | 5.99 |  | 79.7 |  | 40058.5 |  | 25.61 |  | 7.75 |  | 2.95 | i | 11.81 | i | 6.05 | c, i
61-0200 | 2023-08-27 06:30 | EDT | 0.833 |  | 22.184 |  | 6.27 |  | 83.5 |  | 39986.1 |  | 25.56 |  | 7.78 |  | 2.75 | i | 11.01 | i | 6.04 | c, i
61-0200 | 2023-08-27 06:45 | EDT | 0.833 |  | 22.241 |  | 6.45 |  | 86 |  | 40015.6 |  | 25.58 |  | 7.8 |  | 3 | i | 12.03 | i | 6.15 | c, i
61-0200 | 2023-08-27 07:00 | EDT | 0.835 |  | 22.374 |  | 6.81 |  | 90.9 |  | 40030.5 |  | 25.59 |  | 7.84 |  | 3.58 | i | 14.34 | i | 7.89 | c, i
61-0200 | 2023-08-27 07:15 | EDT | 0.833 |  | 22.485 |  | 7.02 |  | 94 |  | 40077.4 |  | 25.62 |  | 7.87 |  | 3.31 | i | 13.25 | i | 7.24 | c, i
61-0200 | 2023-08-27 07:30 | EDT | 0.833 |  | 22.606 |  | 7.2 |  | 96.6 |  | 40195.8 |  | 25.7 |  | 7.89 |  | 3.69 | i | 14.78 | i | 7.87 | c, i
61-0200 | 2023-08-27 07:45 | EDT | 0.833 |  | 22.724 |  | 7.38 |  | 99.3 |  | 40347.1 |  | 25.81 |  | 7.92 |  | 4.19 | i | 16.81 | i | 8.77 | c, i
61-0200 | 2023-08-27 08:00 | EDT | 0.835 |  | 22.899 |  | 7.53 |  | 101.6 |  | 40359.9 |  | 25.81 |  | 7.93 |  | 4.56 | i | 18.29 | i | 10.18 | c, i
61-0200 | 2023-08-27 08:15 | EDT | 0.835 |  | 22.557 |  | 7.67 |  | 102.8 |  | 39888 |  | 25.48 |  | 7.94 |  | 5.98 | i | 23.96 | i | 13.74 | c, i
61-0200 | 2023-08-27 08:30 | EDT | 0.835 |  | 22.412 |  | 7.49 |  | 99.8 |  | 39187.5 |  | 24.99 |  | 7.91 |  | 7.16 | i | 28.66 | i | 16.3 | c, i
61-0200 | 2023-08-27 08:45 | EDT | 0.835 |  | 22.472 |  | 7.5 |  | 100.1 |  | 39271.2 |  | 25.05 |  | 7.91 |  | 6.52 | i | 26.14 | i | 15.44 | c, i
61-0200 | 2023-08-27 09:00 | EDT | 0.838 |  | 22.526 |  | 7.5 |  | 100.3 |  | 39361.6 |  | 25.11 |  | 7.91 |  | 5.9 | i | 23.63 | i | 14.26 | c, i
61-0200 | 2023-08-27 09:15 | EDT | 0.839 |  | 22.549 |  | 7.64 |  | 102.1 |  | 39352.5 |  | 25.11 |  | 7.93 |  | 6.37 | i | 25.52 | i | 15.43 | c, i
61-0200 | 2023-08-27 09:30 | EDT | 0.839 |  | 22.672 |  | 7.58 |  | 101.7 |  | 39746 |  | 25.38 |  | 7.93 |  | 6.68 | i | 26.77 | i | 16.57 | c, i
61-0200 | 2023-08-27 09:45 | EDT | 0.84 |  | 22.679 |  | 7.68 |  | 103 |  | 39790.9 |  | 25.41 |  | 7.94 |  | 7.26 | i | 29.09 | i | 16.6 | c, i
61-0200 | 2023-08-27 10:00 | EDT | 0.839 |  | 22.715 |  | 7.89 |  | 106 |  | 39909.4 |  | 25.5 |  | 7.97 |  | 7.22 | i | 28.92 | i | 16.21 | c, i
61-0200 | 2023-08-27 10:15 | EDT | 0.84 |  | 22.785 |  | 7.99 |  | 107.6 |  | 40107.1 |  | 25.64 |  | 7.98 |  | 6.7 | i | 26.84 | i | 17.98 | c, i
61-0200 | 2023-08-27 10:30 | EDT | 0.839 |  | 22.879 |  | 8.09 |  | 109.2 |  | 40332.4 |  | 25.8 |  | 7.99 |  | 7.29 | i | 29.22 | i | 17.06 | c, i
61-0200 | 2023-08-27 10:45 | EDT | 0.842 |  | 22.818 |  | 8.52 |  | 114.7 |  | 40031.1 |  | 25.58 |  | 8.04 |  | 11.23 | i | 44.98 | i | 23.65 | c, i
61-0200 | 2023-08-27 11:00 | EDT | 0.844 |  | 22.808 |  | 8.32 |  | 112.1 |  | 40030.5 |  | 25.58 |  | 8.01 |  | 9.12 | i | 36.52 | i | 21.2 | c, i
61-0200 | 2023-08-27 11:15 | EDT | 0.844 |  | 22.794 |  | 8.12 |  | 109.4 |  | 40099.5 |  | 25.63 |  | 7.99 |  | 7.35 | i | 29.46 | i | 15.61 | c, i
61-0200 | 2023-08-27 11:30 | EDT | 0.846 |  | 22.617 |  | 7.85 |  | 105.3 |  | 39751.3 |  | 25.39 |  | 7.95 |  | 11 | i | 44.04 | i | 23.99 | c, i
61-0200 | 2023-08-27 11:45 | EDT | 0.847 |  | 22.63 |  | 7.61 |  | 102 |  | 39782.4 |  | 25.41 |  | 7.93 |  | 6.59 | i | 26.42 | i | 16.43 | c, i
61-0200 | 2023-08-27 12:00 | EDT | 0.846 |  | 22.64 |  | 7.51 |  | 100.8 |  | 39869.6 |  | 25.47 |  | 7.92 |  | 6.37 | i | 25.52 | i | 15.31 | c, i
61-0200 | 2023-08-27 12:15 | EDT | 0.847 |  | 22.586 |  | 7.61 |  | 102 |  | 39922.5 |  | 25.51 |  | 7.93 |  | 7.21 | i | 28.88 | i | 18.4 | c, i
61-0200 | 2023-08-27 12:30 | EDT | 0.845 |  | 22.468 |  | 7.38 |  | 98.7 |  | 39712.7 |  | 25.36 |  | 7.9 |  | 7.82 | i | 31.32 | i | 20.42 | c, i
61-0200 | 2023-08-27 12:45 | EDT | 0.842 |  | 22.516 |  | 7.32 |  | 97.9 |  | 39745.5 |  | 25.38 |  | 7.9 |  | 4.93 | i | 19.74 | i | 12.25 | c, i
61-0200 | 2023-08-27 13:00 | EDT | 0.845 |  | 22.541 |  | 7.27 |  | 97.2 |  | 39727.1 |  | 25.37 |  | 7.89 |  | 4.48 | i | 17.94 | i | 11.6 | c, i
61-0200 | 2023-08-27 13:15 | EDT | 0.846 |  | 22.543 |  | 7.11 |  | 95.2 |  | 39761.4 |  | 25.4 |  | 7.88 |  | 4.06 | i | 16.28 | i | 10.57 | c, i
61-0200 | 2023-08-27 13:30 | EDT | 0.843 |  | 22.542 |  | 7.09 |  | 94.9 |  | 39773.8 |  | 25.4 |  | 7.88 |  | 4.32 | i | 17.31 | i | 11.25 | c, i
61-0200 | 2023-08-27 13:45 | EDT | 0.844 |  | 22.539 |  | 6.94 |  | 92.9 |  | 39760.1 |  | 25.39 |  | 7.86 |  | 3.55 | i | 14.21 | i | 9.33 | c, i
61-0200 | 2023-08-27 14:00 | EDT | 0.845 |  | 22.502 |  | 6.86 |  | 91.8 |  | 39768.2 |  | 25.4 |  | 7.85 |  | 3.42 | i | 13.72 | i | 8.79 | c, i
61-0200 | 2023-08-27 14:15 | EDT | 0.846 |  | 22.513 |  | 6.78 |  | 90.7 |  | 39750.5 |  | 25.39 |  | 7.84 |  | 3.14 | i | 12.59 | i | 8.14 | c, i
61-0200 | 2023-08-27 14:30 | EDT | 0.845 |  | 22.431 |  | 6.61 |  | 88.3 |  | 39863.1 |  | 25.47 |  | 7.83 |  | 2.75 | i | 11.04 | i | 6.77 | c, i
61-0200 | 2023-08-27 14:45 | EDT | 0.845 |  | 22.395 |  | 6.45 |  | 86.2 |  | 39994.7 |  | 25.56 |  | 7.81 |  | 2.79 | i | 11.18 | i | 6.49 | c, i
61-0200 | 2023-08-27 15:00 | EDT | 0.846 |  | 22.415 |  | 6.47 |  | 86.5 |  | 39966.7 |  | 25.54 |  | 7.81 |  | 2.75 | i | 11.01 | i | 6.83 | c, i
61-0200 | 2023-08-27 15:15 | EDT | 0.841 |  | 22.557 |  | 6.71 |  | 90 |  | 39982.3 |  | 25.55 |  | 7.84 |  | 3 | i | 12.02 | i | 7.45 | c, i
61-0200 | 2023-08-27 15:30 | EDT | 0.846 |  | 22.559 |  | 6.75 |  | 90.5 |  | 40099 |  | 25.63 |  | 7.84 |  | 3.1 | i | 12.45 | i | 7.79 | c, i
61-0200 | 2023-08-27 15:45 | EDT | 0.843 |  | 22.715 |  | 6.97 |  | 93.7 |  | 40055.2 |  | 25.6 |  | 7.87 |  | 3.37 | i | 13.49 | i | 8.49 | c, i
61-0200 | 2023-08-27 16:00 | EDT | 0.846 |  | 22.723 |  | 6.98 |  | 93.8 |  | 40154.6 |  | 25.67 |  | 7.87 |  | 3.43 | i | 13.75 | i | 8.6 | c, i
61-0200 | 2023-08-27 16:15 | EDT | 0.845 |  | 22.784 |  | 7.05 |  | 95 |  | 40137.9 |  | 25.66 |  | 7.88 |  | 3.52 | i | 14.11 | i | 8.82 | c, i
61-0200 | 2023-08-27 16:30 | EDT | 0.848 |  | 22.923 |  | 7.25 |  | 97.9 |  | 40083.6 |  | 25.62 |  | 7.9 |  | 3.77 | i | 15.12 | i | 9.45 | c, i
61-0200 | 2023-08-27 16:45 | EDT | 0.849 |  | 22.92 |  | 7.37 |  | 99.4 |  | 40111.5 |  | 25.64 |  | 7.91 |  | 4.06 | i | 16.27 | i | 10.31 | c, i
61-0200 | 2023-08-27 17:00 | EDT | 0.85 |  | 23.028 |  | 7.66 |  | 103.6 |  | 40086.1 |  | 25.62 |  | 7.94 |  | 4.81 | i | 19.26 | i | 11.65 | c, i
61-0200 | 2023-08-27 17:15 | EDT | 0.849 |  | 23.04 |  | 7.91 |  | 107 |  | 40097 |  | 25.63 |  | 7.97 |  | 5.19 | i | 20.81 | i | 13.06 | c, i
61-0200 | 2023-08-27 17:30 | EDT | 0.854 |  | 23.051 |  | 8.02 |  | 108.5 |  | 40115.8 |  | 25.64 |  | 7.98 |  | 5.5 | i | 22.03 | i | 13.84 | c, i
61-0200 | 2023-08-27 17:45 | EDT | 0.857 |  | 23.037 |  | 8.14 |  | 110.1 |  | 40136 |  | 25.65 |  | 7.99 |  | 5.69 | i | 22.79 | i | 14.19 | c, i
61-0200 | 2023-08-27 18:00 | EDT | 0.851 |  | 23.026 |  | 8.28 |  | 112 |  | 40119.2 |  | 25.64 |  | 8.01 |  | 5.76 | i | 23.08 | i | 14.41 | c, i
61-0200 | 2023-08-27 18:15 | EDT | 0.856 |  | 22.959 |  | 8.1 |  | 109.4 |  | 40127.1 |  | 25.65 |  | 7.99 |  | 5.54 | i | 22.21 | i | 13.66 | c, i
61-0200 | 2023-08-27 18:30 | EDT | 0.859 |  | 23.007 |  | 8.37 |  | 113.1 |  | 40205.8 |  | 25.7 |  | 8.02 |  | 6.73 | i | 26.94 | i | 16.11 | c, i
61-0200 | 2023-08-27 18:45 | EDT | 0.859 |  | 23.243 |  | 9.62 |  | 130.7 |  | 40253.7 |  | 25.73 |  | 8.14 |  | 8.93 | i | 35.78 | i | 20.85 | c, i
61-0200 | 2023-08-27 19:00 | EDT | 0.862 |  | 23.334 |  | 10.02 |  | 136.3 |  | 40268.7 |  | 25.74 |  | 8.18 |  | 10.81 | i | 43.28 | i | 25 | c, i
61-0200 | 2023-08-27 19:15 | EDT | 0.863 |  | 23.407 |  | 10.26 |  | 139.7 |  | 40268.7 |  | 25.74 |  | 8.2 |  | 10.32 | i | 41.32 | i | 21.5 | c, i
61-0200 | 2023-08-27 19:30 | EDT | 0.866 |  | 23.35 |  | 9.71 |  | 132.1 |  | 40190.9 |  | 25.69 |  | 8.15 |  | 9.23 | i | 36.99 | i | 21.04 | c, i
61-0200 | 2023-08-27 19:45 | EDT | 0.867 |  | 23.351 |  | 9.74 |  | 132.5 |  | 40243.3 |  | 25.72 |  | 8.15 |  | 9.09 | i | 36.39 | i | 21.39 | c, i
61-0200 | 2023-08-27 20:00 | EDT | 0.868 |  | 23.354 |  | 9.71 |  | 132.2 |  | 40285.2 |  | 25.75 |  | 8.15 |  | 8.73 | i | 34.95 | i | 18.64 | c, i
61-0200 | 2023-08-27 20:15 | EDT | 0.866 |  | 23.072 |  | 7.94 |  | 107.2 |  | 39536.8 |  | 25.23 |  | 7.97 |  | 5.66 | i | 22.69 | i | 13.08 | c, i
61-0200 | 2023-08-27 20:30 | EDT | 0.867 |  | 23.093 |  | 8.05 |  | 108.7 |  | 39538.5 |  | 25.23 |  | 7.98 |  | 5.97 | i | 23.92 | i | 14.03 | c, i
61-0200 | 2023-08-27 20:45 | EDT | 0.869 |  | 23.115 |  | 8.18 |  | 110.6 |  | 39482.6 |  | 25.19 |  | 7.99 |  | 5.59 | i | 22.41 | i | 12.76 | c, i
61-0200 | 2023-08-27 21:00 | EDT | 0.869 |  | 23.132 |  | 8.32 |  | 112.5 |  | 39595.7 |  | 25.27 |  | 8.01 |  | 6.53 | i | 26.14 | i | 15.1 | c, i
61-0200 | 2023-08-27 21:15 | EDT | 0.868 |  | 23.1 |  | 8.35 |  | 112.8 |  | 39585.8 |  | 25.26 |  | 8.01 |  | 6.45 | i | 25.83 | i | 15.14 | c, i
61-0200 | 2023-08-27 21:30 | EDT | 0.869 |  | 23.082 |  | 8.38 |  | 113.1 |  | 39583.5 |  | 25.26 |  | 8.02 |  | 6.32 | i | 25.31 | i | 15.09 | c, i
61-0200 | 2023-08-27 21:45 | EDT | 0.867 |  | 23.087 |  | 8.41 |  | 113.7 |  | 39628.3 |  | 25.29 |  | 8.03 |  | 6.67 | i | 26.73 | i | 15.58 | c, i
61-0200 | 2023-08-27 22:00 | EDT | 0.868 |  | 23.044 |  | 8.34 |  | 112.5 |  | 39658.8 |  | 25.32 |  | 8.02 |  | 6.61 | i | 26.47 | i | 15.62 | c, i
61-0200 | 2023-08-27 22:15 | EDT | 0.868 |  | 23.031 |  | 8.06 |  | 108.8 |  | 39679.4 |  | 25.33 |  | 8 |  | 8.46 | i | 33.87 | i | 15.42 | c, i
61-0200 | 2023-08-27 22:30 | EDT | 0.869 |  | 23.011 |  | 7.3 |  | 98.5 |  | 39687.6 |  | 25.34 |  | 7.94 |  | 6.31 | i | 25.29 | i | 14.97 | c, i
61-0200 | 2023-08-27 22:45 | EDT | 0.868 |  | 22.986 |  | 8.15 |  | 109.9 |  | 39716.7 |  | 25.36 |  | 8.01 |  | 6.79 | i | 27.2 | i | 15.36 | c, i
61-0200 | 2023-08-27 23:00 | EDT | 0.87 |  | 22.95 |  | 7.88 |  | 106.3 |  | 39713.8 |  | 25.36 |  | 7.99 |  | 6.41 | i | 25.69 | i | 14.98 | c, i
61-0200 | 2023-08-27 23:15 | EDT | 0.873 |  | 22.905 |  | 8.13 |  | 109.5 |  | 39706 |  | 25.35 |  | 8 |  | 6.72 | i | 26.92 | i | 16.05 | c, i
61-0200 | 2023-08-27 23:30 | EDT | 0.872 |  | 22.894 |  | 8.28 |  | 111.5 |  | 39717.5 |  | 25.36 |  | 8.02 |  | 7.09 | i | 28.41 | i | 16.98 | c, i
61-0200 | 2023-08-27 23:45 | EDT | 0.874 |  | 22.883 |  | 8.36 |  | 112.6 |  | 39734 |  | 25.37 |  | 8.02 |  | 7.09 | i | 28.38 | i | 16.87 | c, i
61-0200 | 2023-08-28 | EDT | 0.874 |  | 22.863 |  | 8.29 |  | 111.6 |  | 39705.9 |  | 25.35 |  | 8.01 |  | 7.21 | i | 28.87 | i | 16.41 | c, i
61-0200 | 2023-08-28 00:15 | EDT | 0.875 |  | 22.846 |  | 8.24 |  | 110.9 |  | 39726.3 |  | 25.37 |  | 8.01 |  | 7.08 | i | 28.35 | i | 16.79 | c, i
61-0200 | 2023-08-28 00:30 | EDT | 0.874 |  | 22.811 |  | 8.12 |  | 109.2 |  | 39746.3 |  | 25.38 |  | 8 |  | 6.92 | i | 27.7 | i | 16.83 | c, i
61-0200 | 2023-08-28 00:45 | EDT | 0.874 |  | 22.749 |  | 7.92 |  | 106.3 |  | 39693.6 |  | 25.34 |  | 7.97 |  | 6.95 | i | 27.83 | i | 16.81 | c, i
61-0200 | 2023-08-28 01:00 | EDT | 0.875 |  | 22.755 |  | 7.85 |  | 105.5 |  | 39714.8 |  | 25.36 |  | 7.96 |  | 6.76 | i | 27.1 | i | 16.42 | c, i
61-0200 | 2023-08-28 01:15 | EDT | 0.877 |  | 22.747 |  | 7.75 |  | 104.1 |  | 39745.4 |  | 25.38 |  | 7.96 |  | 6.62 | i | 26.53 | i | 15.79 | c, i
61-0200 | 2023-08-28 01:30 | EDT | 0.874 |  | 22.687 |  | 7.61 |  | 102.1 |  | 39723.9 |  | 25.37 |  | 7.94 |  | 6.24 | i | 25 | i | 14.93 | c, i
61-0200 | 2023-08-28 01:45 | EDT | 0.874 |  | 22.478 |  | 6.97 |  | 93.1 |  | 39697.8 |  | 25.35 |  | 7.87 |  | 4.83 | i | 19.34 | i | 11.14 | c, i
61-0200 | 2023-08-28 02:00 | EDT | 0.875 |  | 22.548 |  | 6.85 |  | 91.7 |  | 39910.4 |  | 25.5 |  | 7.88 |  | 4.81 | i | 19.28 | i | 11.11 | c, i
61-0200 | 2023-08-28 02:15 | EDT | 0.874 |  | 22.48 |  | 6.97 |  | 93.2 |  | 39804.5 |  | 25.43 |  | 7.88 |  | 4.58 | i | 18.35 | i | 10.59 | c, i
61-0200 | 2023-08-28 02:30 | EDT | 0.875 |  | 22.408 |  | 6.92 |  | 92.4 |  | 39755.6 |  | 25.39 |  | 7.86 |  | 4.55 | i | 18.23 | i | 10.27 | c, i
61-0200 | 2023-08-28 02:45 | EDT | 0.875 |  | 22.397 |  | 6.76 |  | 90.2 |  | 39694.4 |  | 25.35 |  | 7.84 |  | 4.63 | i | 18.54 | i | 11.02 | c, i
61-0200 | 2023-08-28 03:00 | EDT | 0.878 |  | 22.394 |  | 6.67 |  | 89 |  | 39698.9 |  | 25.35 |  | 7.83 |  | 4.62 | i | 18.52 | i | 10.95 | c, i
61-0200 | 2023-08-28 03:15 | EDT | 0.881 |  | 22.408 |  | 6.54 |  | 87.3 |  | 39726.9 |  | 25.37 |  | 7.83 |  | 4.63 | i | 18.57 | i | 11.06 | c, i
61-0200 | 2023-08-28 03:30 | EDT | 0.881 |  | 22.41 |  | 6.57 |  | 87.7 |  | 39685.8 |  | 25.34 |  | 7.83 |  | 4.91 | i | 19.66 | i | 11.99 | c, i
61-0200 | 2023-08-28 03:45 | EDT | 0.884 |  | 22.384 |  | 6.66 |  | 88.9 |  | 39740.8 |  | 25.38 |  | 7.82 |  | 4.86 | i | 19.47 | i | 11.68 | c, i
61-0200 | 2023-08-28 04:00 | EDT | 0.886 |  | 22.347 |  | 6.35 |  | 84.8 |  | 39887.6 |  | 25.49 |  | 7.81 |  | 4.76 | i | 19.09 | i | 11.03 | c, i
61-0200 | 2023-08-28 04:15 | EDT | 0.888 |  | 22.317 |  | 6.43 |  | 85.7 |  | 39976.6 |  | 25.55 |  | 7.81 |  | 4.36 | i | 17.46 | i | 10.62 | c, i
61-0200 | 2023-08-28 04:30 | EDT | 0.889 |  | 22.292 |  | 6.36 |  | 84.9 |  | 40031.3 |  | 25.59 |  | 7.8 |  | 3.96 | i | 15.86 | i | 9.88 | c, i
61-0200 | 2023-08-28 04:45 | EDT | 0.893 |  | 22.275 |  | 6.37 |  | 84.9 |  | 39961.9 |  | 25.54 |  | 7.81 |  | 4.13 | i | 16.56 | i | 10.25 | c, i
61-0200 | 2023-08-28 05:00 | EDT | 0.896 |  | 22.275 |  | 6.53 |  | 87 |  | 39684.3 |  | 25.34 |  | 7.8 |  | 4.56 | i | 18.29 | i | 11.17 | c, i
61-0200 | 2023-08-28 05:15 | EDT | 0.897 |  | 22.267 |  | 5.66 |  | 75.4 |  | 39661.3 |  | 25.33 |  | 7.73 |  | 3.97 | i | 15.92 | i | 9.65 | c, i
61-0200 | 2023-08-28 05:30 | EDT | 0.898 |  | 22.249 |  | 5.22 |  | 69.5 |  | 39647.4 |  | 25.32 |  | 7.69 |  | 4.01 | i | 16.08 | i | 9.67 | c, i
61-0200 | 2023-08-28 05:45 | EDT | 0.902 |  | 22.208 |  | 6.67 |  | 88.7 |  | 39644.8 |  | 25.32 |  | 7.83 |  | 4.58 | i | 18.37 | i | 11.31 | c, i
61-0200 | 2023-08-28 06:00 | EDT | 0.904 |  | 22.214 |  | 6.79 |  | 90.3 |  | 39654.1 |  | 25.32 |  | 7.85 |  | 4.7 | i | 18.82 | i | 10.64 | c, i
61-0200 | 2023-08-28 06:15 | EDT | 0.9 |  | 22.201 |  | 6.81 |  | 90.5 |  | 39652.3 |  | 25.32 |  | 7.85 |  | 4.61 | i | 18.49 | i | 10.85 | c, i
61-0200 | 2023-08-28 06:30 | EDT | 0.901 |  | 22.177 |  | 6.9 |  | 91.6 |  | 39644.5 |  | 25.32 |  | 7.86 |  | 4.37 | i | 17.53 | i | 10.17 | c, i
61-0200 | 2023-08-28 06:45 | EDT | 0.9 |  | 22.147 |  | 6.88 |  | 91.4 |  | 39640.9 |  | 25.32 |  | 7.85 |  | 4.17 | i | 16.72 | i | 9.54 | c, i
61-0200 | 2023-08-28 07:00 | EDT | 0.902 |  | 22.145 |  | 6.87 |  | 91.2 |  | 39619.7 |  | 25.3 |  | 7.85 |  | 4.3 | i | 17.24 | i | 10.36 | c, i
61-0200 | 2023-08-28 07:15 | EDT | 0.901 |  | 22.124 |  | 6.85 |  | 90.9 |  | 39593.7 |  | 25.28 |  | 7.85 |  | 4.79 | i | 19.21 | i | 11.14 | c, i
61-0200 | 2023-08-28 07:30 | EDT | 0.901 |  | 22.083 |  | 6.74 |  | 89.3 |  | 39548.1 |  | 25.25 |  | 7.83 |  | 4.18 | i | 16.75 | i | 9.65 | c, i
61-0200 | 2023-08-28 07:45 | EDT | 0.9 |  | 22.062 |  | 6.74 |  | 89.3 |  | 39591.1 |  | 25.28 |  | 7.83 |  | 4.04 | i | 16.19 | i | 9.08 | c, i
61-0200 | 2023-08-28 08:00 | EDT | 0.899 |  | 22.051 |  | 6.81 |  | 90.3 |  | 39562.6 |  | 25.26 |  | 7.84 |  | 4.51 | i | 18.09 | i | 9.94 | c, i
61-0200 | 2023-08-28 08:15 | EDT | 0.896 |  | 22.051 |  | 6.77 |  | 89.7 |  | 39564.4 |  | 25.26 |  | 7.83 |  | 4.52 | i | 18.11 | i | 10.25 | c, i
61-0200 | 2023-08-28 08:30 | EDT | 0.895 |  | 22.063 |  | 6.98 |  | 92.6 |  | 39630.5 |  | 25.31 |  | 7.86 |  | 4.71 | i | 18.89 | i | 10.82 | c, i
61-0200 | 2023-08-28 08:45 | EDT | 0.897 |  | 22.189 |  | 7.02 |  | 93.3 |  | 39789.7 |  | 25.42 |  | 7.87 |  | 6.42 | i | 25.73 | i | 14.38 | c, i
61-0200 | 2023-08-28 09:00 | EDT | 0.899 |  | 22.156 |  | 7.46 |  | 99.3 |  | 39959.3 |  | 25.54 |  | 7.94 |  | 6.46 | i | 25.87 | i | 15.31 | c, i
61-0200 | 2023-08-28 09:15 | EDT | 0.901 |  | 22.15 |  | 7.25 |  | 96.4 |  | 39636.1 |  | 25.31 |  | 7.9 |  | 7.62 | i | 30.51 | i | 17.62 | c, i
61-0200 | 2023-08-28 09:30 | EDT | 0.903 |  | 22.098 |  | 7.02 |  | 93.1 |  | 39500.3 |  | 25.22 |  | 7.87 |  | 7.24 | i | 29.02 | i | 16.66 | c, i
61-0200 | 2023-08-28 09:45 | EDT | 0.904 |  | 22.052 |  | 7.02 |  | 93 |  | 39339.5 |  | 25.1 |  | 7.87 |  | 5.67 | i | 22.72 | i | 13.09 | c, i
61-0200 | 2023-08-28 10:00 | EDT | 0.901 |  | 22.046 |  | 6.89 |  | 91.2 |  | 39286.7 |  | 25.07 |  | 7.85 |  | 4.94 | i | 19.81 | i | 11.76 | c, i
61-0200 | 2023-08-28 10:15 | EDT | 0.901 |  | 22.074 |  | 6.83 |  | 90.5 |  | 39458.6 |  | 25.19 |  | 7.85 |  | 5.07 | i | 20.31 | i | 11.55 | c, i
61-0200 | 2023-08-28 10:30 | EDT | 0.901 |  | 22.121 |  | 6.72 |  | 89.4 |  | 39822.4 |  | 25.44 |  | 7.83 |  | 4.64 | i | 18.59 | i | 10.94 | c, i
61-0200 | 2023-08-28 10:45 | EDT | 0.9 |  | 21.996 |  | 6.27 |  | 83.1 |  | 39946.3 |  | 25.53 |  | 7.79 |  | 3.81 | i | 15.26 | i | 8.98 | c, i
61-0200 | 2023-08-28 11:00 | EDT | 0.897 |  | 22.026 |  | 6.12 |  | 81.3 |  | 40146.6 |  | 25.68 |  | 7.77 |  | 3.84 | i | 15.37 | i | 9.59 | c, i
61-0200 | 2023-08-28 11:15 | EDT | 0.898 |  | 21.99 |  | 5.98 |  | 79.5 |  | 40252.2 |  | 25.75 |  | 7.75 |  | 3.26 | i | 13.07 | i | 7.61 | c, i
61-0200 | 2023-08-28 11:30 | EDT | 0.897 |  | 21.954 |  | 6.13 |  | 81.4 |  | 40413.1 |  | 25.87 |  | 7.77 |  | 3.47 | i | 13.92 | i | 8.62 | c, i
61-0200 | 2023-08-28 11:45 | EDT | 0.894 |  | 22.06 |  | 6.25 |  | 83.2 |  | 40572 |  | 25.98 |  | 7.79 |  | 3.63 | i | 14.55 | i | 9.13 | c, i
61-0200 | 2023-08-28 12:00 | EDT | 0.895 |  | 21.841 |  | 5.52 |  | 73.2 |  | 40352.6 |  | 25.82 |  | 7.7 |  | 2.63 | i | 10.56 | i | 6.35 | c, i
61-0200 | 2023-08-28 12:15 | EDT | 0.895 |  | 21.803 |  | 5.43 |  | 71.9 |  | 40376.4 |  | 25.84 |  | 7.7 |  | 2.54 | i | 10.18 | i | 6.49 | c, i
61-0200 | 2023-08-28 12:30 | EDT | 0.897 |  | 21.881 |  | 5.48 |  | 72.7 |  | 40362.6 |  | 25.83 |  | 7.71 |  | 2.37 | i | 9.52 | i | 5.9 | c, i
61-0200 | 2023-08-28 12:45 | EDT | 0.896 |  | 21.899 |  | 5.46 |  | 72.4 |  | 40241.7 |  | 25.74 |  | 7.7 |  | 2.16 | i | 8.65 | i | 5.31 | c, i
61-0200 | 2023-08-28 13:00 | EDT | 0.893 |  | 21.951 |  | 5.43 |  | 72 |  | 40101.8 |  | 25.64 |  | 7.69 |  | 2.05 | i | 8.21 | i | 5.1 | c, i
61-0200 | 2023-08-28 13:15 | EDT | 0.893 |  | 22.013 |  | 5.48 |  | 72.7 |  | 40011.7 |  | 25.58 |  | 7.7 |  | 2.24 | i | 9 | i | 5.32 | c, i
61-0200 | 2023-08-28 13:30 | EDT | 0.892 |  | 21.973 |  | 5.56 |  | 73.8 |  | 40078.9 |  | 25.63 |  | 7.71 |  | 2.35 | i | 9.43 | i | 5.71 | c, i
61-0200 | 2023-08-28 13:45 | EDT | 0.893 |  | 22.048 |  | 5.64 |  | 74.9 |  | 40006.8 |  | 25.58 |  | 7.73 |  | 3.26 | i | 13.08 | i | 14.16 | c, i
61-0200 | 2023-08-28 14:00 | EDT | 0.894 |  | 22.067 |  | 5.77 |  | 76.6 |  | 40039.3 |  | 25.6 |  | 7.74 |  | 2.7 | i | 10.82 | i | 6.79 | c, i
61-0200 | 2023-08-28 14:15 | EDT | 0.894 |  | 22.107 |  | 5.82 |  | 77.4 |  | 40084.6 |  | 25.63 |  | 7.74 |  | 3.22 | i | 12.92 | i | 8.01 | c, i
61-0200 | 2023-08-28 14:30 | EDT | 0.893 |  | 22.201 |  | 5.84 |  | 77.8 |  | 40004.1 |  | 25.57 |  | 7.74 |  | 3.26 | i | 13.06 | i | 8.2 | c, i
61-0200 | 2023-08-28 14:45 | EDT | 0.893 |  | 22.154 |  | 5.68 |  | 75.5 |  | 39968.7 |  | 25.55 |  | 7.73 |  | 2.89 | i | 11.58 | i | 6.88 | c, i
61-0200 | 2023-08-28 15:00 | EDT | 0.893 |  | 22.193 |  | 5.93 |  | 78.9 |  | 40020.9 |  | 25.58 |  | 7.76 |  | 3.33 | i | 13.36 | i | 8.96 | c, i
61-0200 | 2023-08-28 15:15 | EDT | 0.89 |  | 22.289 |  | 6.02 |  | 80.2 |  | 39811 |  | 25.43 |  | 7.76 |  | 3.35 | i | 13.41 | i | 9.05 | c, i
61-0200 | 2023-08-28 15:30 | EDT | 0.891 |  | 22.281 |  | 5.83 |  | 77.7 |  | 39962.4 |  | 25.54 |  | 7.75 |  | 3.34 | i | 13.37 | i | 8.33 | c, i
61-0200 | 2023-08-28 15:45 | EDT | 0.893 |  | 22.375 |  | 5.9 |  | 78.7 |  | 39725.1 |  | 25.37 |  | 7.74 |  | 3.3 | i | 13.23 | i | 7.34 | c, i
61-0200 | 2023-08-28 16:00 | EDT | 0.893 |  | 22.413 |  | 6.04 |  | 80.6 |  | 39740.6 |  | 25.38 |  | 7.76 |  | 3.05 | i | 12.24 | i | 7.73 | c, i
61-0200 | 2023-08-28 16:15 | EDT | 0.892 |  | 22.592 |  | 6.03 |  | 80.7 |  | 39476.6 |  | 25.19 |  | 7.75 |  | 2.99 | i | 11.98 | i | 7.66 | c, i
61-0200 | 2023-08-28 16:30 | EDT | 0.894 |  | 22.676 |  | 6.07 |  | 81.4 |  | 39358.2 |  | 25.11 |  | 7.75 |  | 2.97 | i | 11.91 | i | 7.51 | c, i
61-0200 | 2023-08-28 16:45 | EDT | 0.892 |  | 22.566 |  | 6.35 |  | 84.9 |  | 39667.4 |  | 25.33 |  | 7.79 |  | 3.86 | i | 15.46 | i | 9.63 | c, i
61-0200 | 2023-08-28 17:00 | EDT | 0.893 |  | 22.584 |  | 6.41 |  | 85.8 |  | 39720.5 |  | 25.37 |  | 7.8 |  | 4 | i | 16.05 | i | 9.86 | c, i
61-0200 | 2023-08-28 17:15 | EDT | 0.894 |  | 22.597 |  | 6.49 |  | 87 |  | 39841.2 |  | 25.45 |  | 7.81 |  | 3.89 | i | 15.58 | i | 9.75 | c, i
61-0200 | 2023-08-28 17:30 | EDT | 0.894 |  | 22.542 |  | 6.61 |  | 88.6 |  | 40126.1 |  | 25.65 |  | 7.83 |  | 4.25 | i | 17.02 | i | 10.56 | c, i
61-0200 | 2023-08-28 17:45 | EDT | 0.895 |  | 22.473 |  | 6.71 |  | 89.8 |  | 40291.9 |  | 25.77 |  | 7.84 |  | 4.57 | i | 18.3 | i | 11.4 | c, i
61-0200 | 2023-08-28 18:00 | EDT | 0.891 |  | 22.42 |  | 6.87 |  | 91.9 |  | 40413.4 |  | 25.86 |  | 7.86 |  | 4.76 | i | 19.07 | i | 11.81 | c, i
61-0200 | 2023-08-28 18:15 | EDT | 0.897 |  | 22.467 |  | 7.2 |  | 96.5 |  | 40507.4 |  | 25.93 |  | 7.9 |  | 5.9 | i | 23.63 | i | 14.54 | c, i
61-0200 | 2023-08-28 18:30 | EDT | 0.897 |  | 22.521 |  | 7.78 |  | 104.4 |  | 40548 |  | 25.95 |  | 7.96 |  | 6.81 | i | 27.28 | i | 17.74 | c, i
61-0200 | 2023-08-28 18:45 | EDT | 0.897 |  | 22.479 |  | 7.51 |  | 100.7 |  | 40558.8 |  | 25.96 |  | 7.93 |  | 7.36 | i | 29.48 | i | 17.73 | c, i
61-0200 | 2023-08-28 19:00 | EDT | 0.896 |  | 22.596 |  | 8.4 |  | 112.9 |  | 40545.8 |  | 25.95 |  | 8.03 |  | 9.19 | i | 36.81 | i | 19.73 | c, i
61-0200 | 2023-08-28 19:15 | EDT | 0.896 |  | 22.593 |  | 8.41 |  | 113 |  | 40557.6 |  | 25.96 |  | 8.03 |  | 8.56 | i | 34.27 | i | 20.86 | c, i
61-0200 | 2023-08-28 19:30 | EDT | 0.895 |  | 22.573 |  | 8.02 |  | 107.7 |  | 40557.9 |  | 25.96 |  | 8 |  | 8.47 | i | 33.92 | i | 21.95 | c, i
61-0200 | 2023-08-28 19:45 | EDT | 0.9 |  | 22.532 |  | 8.13 |  | 109.2 |  | 40568 |  | 25.97 |  | 8.01 |  | 8.5 | i | 34.04 | i | 20.05 | c, i
61-0200 | 2023-08-28 20:00 | EDT | 0.903 |  | 22.495 |  | 8.12 |  | 109 |  | 40569.5 |  | 25.97 |  | 8 |  | 7.12 | i | 28.53 | i | 17.3 | c, i
61-0200 | 2023-08-28 20:15 | EDT | 0.903 |  | 22.473 |  | 7.98 |  | 107 |  | 40573 |  | 25.97 |  | 7.99 |  | 7.66 | i | 30.69 | i | 21.79 | c, i
61-0200 | 2023-08-28 20:30 | EDT | 0.902 |  | 22.421 |  | 7.83 |  | 105 |  | 40570 |  | 25.97 |  | 7.97 |  | 7.73 | i | 30.98 | i | 19.31 | c, i
61-0200 | 2023-08-28 20:45 | EDT | 0.901 |  | 22.343 |  | 7.24 |  | 96.9 |  | 40515.7 |  | 25.93 |  | 7.9 |  | 7.06 | i | 28.29 | i | 17.44 | c, i
61-0200 | 2023-08-28 21:00 | EDT | 0.901 |  | 22.214 |  | 6.58 |  | 87.8 |  | 40386.1 |  | 25.84 |  | 7.81 |  | 5.08 | i | 20.34 | i | 12.48 | c, i
61-0200 | 2023-08-28 21:15 | EDT | 0.901 |  | 22.195 |  | 6.56 |  | 87.4 |  | 40299.1 |  | 25.78 |  | 7.81 |  | 5.51 | i | 22.06 | i | 13.64 | c, i
61-0200 | 2023-08-28 21:30 | EDT | 0.898 |  | 22.192 |  | 6.56 |  | 87.3 |  | 40110.1 |  | 25.65 |  | 7.81 |  | 5.32 | i | 21.32 | i | 12.87 | c, i
61-0200 | 2023-08-28 21:45 | EDT | 0.897 |  | 22.255 |  | 6.54 |  | 87.1 |  | 39928.5 |  | 25.52 |  | 7.8 |  | 5.07 | i | 20.33 | i | 12.72 | c, i
61-0200 | 2023-08-28 22:00 | EDT | 0.895 |  | 22.268 |  | 6.52 |  | 86.9 |  | 39889.2 |  | 25.49 |  | 7.8 |  | 5.06 | i | 20.26 | i | 12.72 | c, i
61-0200 | 2023-08-28 22:15 | EDT | 0.895 |  | 22.223 |  | 6.32 |  | 84.2 |  | 39865.1 |  | 25.47 |  | 7.77 |  | 4.23 | i | 16.95 | i | 10.54 | c, i
61-0200 | 2023-08-28 22:30 | EDT | 0.894 |  | 22.271 |  | 6.37 |  | 84.8 |  | 39791.6 |  | 25.42 |  | 7.78 |  | 4.59 | i | 18.39 | i | 11.27 | c, i
61-0200 | 2023-08-28 22:45 | EDT | 0.894 |  | 22.291 |  | 6.33 |  | 84.5 |  | 39963.1 |  | 25.54 |  | 7.78 |  | 4.46 | i | 17.87 | i | 11.05 | c, i
61-0200 | 2023-08-28 23:00 | EDT | 0.891 |  | 22.253 |  | 6.25 |  | 83.3 |  | 40182.4 |  | 25.7 |  | 7.78 |  | 4.71 | i | 18.88 | i | 11.74 | c, i
61-0200 | 2023-08-28 23:15 | EDT | 0.888 |  | 22.309 |  | 6.63 |  | 88.4 |  | 39964.3 |  | 25.54 |  | 7.82 |  | 5.24 | i | 21 | i | 13.28 | c, i
61-0200 | 2023-08-28 23:30 | EDT | 0.888 |  | 22.47 |  | 7.43 |  | 99.5 |  | 40122.8 |  | 25.65 |  | 7.93 |  | 6.47 | i | 25.92 | i | 16.55 | c, i
61-0200 | 2023-08-28 23:45 | EDT | 0.89 |  | 22.295 |  | 6.99 |  | 93.3 |  | 40029.5 |  | 25.59 |  | 7.87 |  | 5.25 | i | 21.05 | i | 12.64 | c, i
61-0200 | 2023-08-29 | EDT | 0.889 |  | 22.296 |  | 6.73 |  | 89.9 |  | 40126.9 |  | 25.66 |  | 7.85 |  | 5.23 | i | 20.94 | i | 13.36 | c, i
61-0200 | 2023-08-29 00:15 | EDT | 0.888 |  | 22.489 |  | 7.59 |  | 101.6 |  | 39987.2 |  | 25.56 |  | 7.94 |  | 6.28 | i | 25.15 | i | 16.07 | c, i
61-0200 | 2023-08-29 00:30 | EDT | 0.889 |  | 22.507 |  | 7.32 |  | 98 |  | 39939.8 |  | 25.52 |  | 7.92 |  | 6.63 | i | 26.55 | i | 16.17 | c, i
61-0200 | 2023-08-29 00:45 | EDT | 0.886 |  | 22.291 |  | 7.03 |  | 93.8 |  | 40002 |  | 25.57 |  | 7.88 |  | 5.66 | i | 22.66 | i | 13.93 | c, i
61-0200 | 2023-08-29 01:00 | EDT | 0.885 |  | 22.456 |  | 7.4 |  | 99.1 |  | 40033.3 |  | 25.59 |  | 7.94 |  | 6.26 | i | 25.08 | i | 15.97 | c, i
61-0200 | 2023-08-29 01:15 | EDT | 0.885 |  | 22.361 |  | 7.18 |  | 96 |  | 40178.4 |  | 25.69 |  | 7.91 |  | 5.83 | i | 23.36 | i | 14.53 | c, i
61-0200 | 2023-08-29 01:30 | EDT | 0.884 |  | 22.218 |  | 6.96 |  | 92.9 |  | 40498.6 |  | 25.92 |  | 7.87 |  | 4.99 | i | 19.99 | i | 12.13 | c, i
61-0200 | 2023-08-29 01:45 | EDT | 0.882 |  | 22.345 |  | 7.29 |  | 97.5 |  | 40203.1 |  | 25.71 |  | 7.91 |  | 5.89 | i | 23.61 | i | 15.2 | c, i
61-0200 | 2023-08-29 02:00 | EDT | 0.882 |  | 22.57 |  | 7.52 |  | 100.7 |  | 39897.8 |  | 25.49 |  | 7.98 |  | 7.37 | i | 29.52 | i | 24.25 | c, i
61-0200 | 2023-08-29 02:15 | EDT | 0.883 |  | 22.532 |  | 7.46 |  | 99.9 |  | 39986.1 |  | 25.55 |  | 7.96 |  | 6.14 | i | 24.61 | i | 15.2 | c, i
61-0200 | 2023-08-29 02:30 | EDT | 0.878 |  | 22.553 |  | 7.62 |  | 102.1 |  | 39937.7 |  | 25.52 |  | 7.96 |  | 6.56 | i | 26.27 | i | 16.23 | c, i
61-0200 | 2023-08-29 02:45 | EDT | 0.876 |  | 22.526 |  | 7.56 |  | 101.2 |  | 39894.1 |  | 25.49 |  | 7.96 |  | 6.47 | i | 25.92 | i | 15.22 | c, i
61-0200 | 2023-08-29 03:00 | EDT | 0.878 |  | 22.556 |  | 7.53 |  | 100.8 |  | 39867.7 |  | 25.47 |  | 7.95 |  | 6.52 | i | 26.13 | i | 16 | c, i
61-0200 | 2023-08-29 03:15 | EDT | 0.877 |  | 22.53 |  | 7.54 |  | 100.9 |  | 39831.2 |  | 25.44 |  | 7.95 |  | 6.34 | i | 25.42 | i | 15.69 | c, i
61-0200 | 2023-08-29 03:30 | EDT | 0.875 |  | 22.478 |  | 7.5 |  | 100.3 |  | 39839.2 |  | 25.45 |  | 7.94 |  | 6.27 | i | 25.13 | i | 15.62 | c, i
61-0200 | 2023-08-29 03:45 | EDT | 0.875 |  | 22.462 |  | 7.19 |  | 96.2 |  | 39886 |  | 25.48 |  | 7.9 |  | 5.88 | i | 23.56 | i | 14.43 | c, i
61-0200 | 2023-08-29 04:00 | EDT | 0.873 |  | 22.422 |  | 7.13 |  | 95.3 |  | 39980.1 |  | 25.55 |  | 7.91 |  | 6.09 | i | 24.4 | i | 15.23 | c, i
61-0200 | 2023-08-29 04:15 | EDT | 0.874 |  | 22.212 |  | 6.85 |  | 91.4 |  | 40297 |  | 25.78 |  | 7.88 |  | 5.32 | i | 21.32 | i | 13.26 | c, i
61-0200 | 2023-08-29 04:30 | EDT | 0.877 |  | 21.953 |  | 6.39 |  | 84.9 |  | 40649.4 |  | 26.03 |  | 7.8 |  | 4.43 | i | 17.76 | i | 10.63 | c, i
61-0200 | 2023-08-29 04:45 | EDT | 0.876 |  | 21.813 |  | 5.84 |  | 77.6 |  | 40953.7 |  | 26.25 |  | 7.75 |  | 3.4 | i | 13.64 | i | 8.38 | c, i
61-0200 | 2023-08-29 05:00 | EDT | 0.88 |  | 22.067 |  | 6.45 |  | 85.8 |  | 40293.9 |  | 25.78 |  | 7.86 |  | 5.33 | i | 21.35 | i | 12.93 | c, i
61-0200 | 2023-08-29 05:15 | EDT | 0.88 |  | 21.898 |  | 6.09 |  | 80.8 |  | 40642.2 |  | 26.03 |  | 7.79 |  | 3.7 | i | 14.85 | i | 9 | c, i
61-0200 | 2023-08-29 05:30 | EDT | 0.882 |  | 22.042 |  | 6.41 |  | 85.3 |  | 40456.8 |  | 25.9 |  | 7.83 |  | 4.46 | i | 17.87 | i | 10.93 | c, i
61-0200 | 2023-08-29 05:45 | EDT | 0.882 |  | 22.197 |  | 6.8 |  | 90.6 |  | 40159.4 |  | 25.68 |  | 7.89 |  | 5.3 | i | 21.25 | i | 12.74 | c, i
61-0200 | 2023-08-29 06:00 | EDT | 0.88 |  | 22.099 |  | 6.59 |  | 87.7 |  | 40245.3 |  | 25.74 |  | 7.86 |  | 5.26 | i | 21.06 | i | 13.07 | c, i
61-0200 | 2023-08-29 06:15 | EDT | 0.882 |  | 22.117 |  | 6.72 |  | 89.4 |  | 40254.1 |  | 25.75 |  | 7.86 |  | 5.16 | i | 20.67 | i | 12.79 | c, i
61-0200 | 2023-08-29 06:30 | EDT | 0.883 |  | 22.07 |  | 6.64 |  | 88.3 |  | 40339.5 |  | 25.81 |  | 7.85 |  | 4.93 | i | 19.75 | i | 12.21 | c, i
61-0200 | 2023-08-29 06:45 | EDT | 0.883 |  | 22.023 |  | 6.51 |  | 86.6 |  | 40425.9 |  | 25.87 |  | 7.84 |  | 4.56 | i | 18.28 | i | 10.99 | c, i
61-0200 | 2023-08-29 07:00 | EDT | 0.884 |  | 21.944 |  | 6.26 |  | 83.2 |  | 40543.2 |  | 25.96 |  | 7.81 |  | 4.18 | i | 16.75 | i | 9.96 | c, i
61-0200 | 2023-08-29 07:15 | EDT | 0.884 |  | 21.836 |  | 5.81 |  | 77.1 |  | 40763.5 |  | 26.12 |  | 7.76 |  | 3.66 | i | 14.67 | i | 8.67 | c, i
61-0200 | 2023-08-29 07:30 | EDT | 0.882 |  | 21.819 |  | 6.18 |  | 82 |  | 40680.9 |  | 26.06 |  | 7.8 |  | 3.83 | i | 15.35 | i | 8.59 | c, i
61-0200 | 2023-08-29 07:45 | EDT | 0.88 |  | 21.815 |  | 6.32 |  | 83.8 |  | 40733.5 |  | 26.09 |  | 7.81 |  | 3.52 | i | 14.1 | i | 8.33 | c, i
61-0200 | 2023-08-29 08:00 | EDT | 0.878 |  | 21.779 |  | 6.09 |  | 80.7 |  | 40887.9 |  | 26.2 |  | 7.78 |  | 3.11 | i | 12.48 | i | 7.2 | c, i
61-0200 | 2023-08-29 08:15 | EDT | 0.878 |  | 21.776 |  | 6.07 |  | 80.5 |  | 40915.1 |  | 26.22 |  | 7.78 |  | 3.14 | i | 12.6 | i | 7.23 | c, i
61-0200 | 2023-08-29 08:30 | EDT | 0.878 |  | 21.645 |  | 5.47 |  | 72.6 |  | 41501.7 |  | 26.64 |  | 7.72 |  | 2.64 | i | 10.57 | i | 5.96 | c, i
61-0200 | 2023-08-29 08:45 | EDT | 0.877 |  | 21.667 |  | 5.82 |  | 77.2 |  | 41230.7 |  | 26.45 |  | 7.75 |  | 2.99 | i | 11.97 | i | 6.66 | c, i
61-0200 | 2023-08-29 09:00 | EDT | 0.877 |  | 21.7 |  | 5.91 |  | 78.3 |  | 41168.5 |  | 26.41 |  | 7.76 |  | 2.88 | i | 11.57 | i | 6.44 | c, i
61-0200 | 2023-08-29 09:15 | EDT | 0.877 |  | 21.699 |  | 6.06 |  | 80.4 |  | 41050.7 |  | 26.32 |  | 7.77 |  | 3.04 | i | 12.18 | i | 6.84 | c, i
61-0200 | 2023-08-29 09:30 | EDT | 0.875 |  | 21.721 |  | 6.08 |  | 80.6 |  | 41040.6 |  | 26.31 |  | 7.78 |  | 3.87 | i | 15.53 | i | 9.19 | c, i
61-0200 | 2023-08-29 09:45 | EDT | 0.874 |  | 21.874 |  | 6.45 |  | 85.7 |  | 40850.6 |  | 26.18 |  | 7.82 |  | 6.81 | i | 27.27 | i | 18.43 | c, i
61-0200 | 2023-08-29 10:00 | EDT | 0.872 |  | 21.884 |  | 6.3 |  | 83.7 |  | 40938.2 |  | 26.24 |  | 7.8 |  | 5.36 | i | 21.48 | i | 12.25 | c, i
61-0200 | 2023-08-29 10:15 | EDT | 0.871 |  | 21.794 |  | 6.1 |  | 81.1 |  | 41151.2 |  | 26.39 |  | 7.78 |  | 5.93 | i | 23.76 | i | 13.09 | c, i
61-0200 | 2023-08-29 10:30 | EDT | 0.869 |  | 21.93 |  | 6.34 |  | 84.4 |  | 41079.6 |  | 26.34 |  | 7.81 |  | 6.1 | i | 24.43 | i | 14.85 | c, i
61-0200 | 2023-08-29 10:45 | EDT | 0.869 |  | 21.642 |  | 5.71 |  | 75.6 |  | 41305.2 |  | 26.5 |  | 7.72 |  | 3.91 | i | 15.69 | i | 8.45 | c, i
61-0200 | 2023-08-29 11:00 | EDT | 0.869 |  | 21.634 |  | 5.6 |  | 74.2 |  | 41367.1 |  | 26.55 |  | 7.71 |  | 3.8 | i | 15.25 | i | 8.91 | c, i
61-0200 | 2023-08-29 11:15 | EDT | 0.868 |  | 21.69 |  | 5.61 |  | 74.5 |  | 41434 |  | 26.59 |  | 7.71 |  | 3.74 | i | 15 | i | 9.83 | c, i
61-0200 | 2023-08-29 11:30 | EDT | 0.865 |  | 21.997 |  | 6.01 |  | 80.1 |  | 41244.3 |  | 26.46 |  | 7.78 |  | 5.48 | i | 21.96 | i | 12.74 | c, i
61-0200 | 2023-08-29 11:45 | EDT | 0.862 |  | 22.021 |  | 5.9 |  | 78.7 |  | 41237 |  | 26.45 |  | 7.77 |  | 5.82 | i | 23.31 | i | 14.84 | c, i
61-0200 | 2023-08-29 12:00 | EDT | 0.86 |  | 21.864 |  | 5.81 |  | 77.4 |  | 41524.1 |  | 26.66 |  | 7.75 |  | 4.54 | i | 18.2 | i | 11.12 | c, i
61-0200 | 2023-08-29 12:15 | EDT | 0.86 |  | 21.907 |  | 6.06 |  | 80.7 |  | 41575.2 |  | 26.69 |  | 7.78 |  | 4.28 | i | 17.14 | i | 10.89 | c, i
61-0200 | 2023-08-29 12:30 | EDT | 0.859 |  | 21.873 |  | 5.84 |  | 77.9 |  | 41692.3 |  | 26.78 |  | 7.76 |  | 4.08 | i | 16.33 | i | 10.43 | c, i
61-0200 | 2023-08-29 12:45 | EDT | 0.855 |  | 21.872 |  | 5.67 |  | 75.6 |  | 41858.4 |  | 26.9 |  | 7.74 |  | 4.2 | i | 16.85 | i | 10.31 | c, i
61-0200 | 2023-08-29 13:00 | EDT | 0.857 |  | 21.858 |  | 5.69 |  | 76 |  | 42042.1 |  | 27.03 |  | 7.74 |  | 4.78 | i | 19.16 | i | 11.82 | c, i
61-0200 | 2023-08-29 13:15 | EDT | 0.854 |  | 21.96 |  | 6.21 |  | 83 |  | 41906 |  | 26.93 |  | 7.8 |  | 6.34 | i | 25.41 | i | 14.15 | c, i
61-0200 | 2023-08-29 13:30 | EDT | 0.847 |  | 22.068 |  | 6.57 |  | 87.9 |  | 41856.1 |  | 26.89 |  | 7.84 |  | 6.1 | i | 24.44 | i | 14.59 | c, i
61-0200 | 2023-08-29 13:45 | EDT | 0.847 |  | 22.106 |  | 6.8 |  | 91.2 |  | 41929.7 |  | 26.94 |  | 7.87 |  | 5.78 | i | 23.17 | i | 15.18 | c, i
61-0200 | 2023-08-29 14:00 | EDT | 0.845 |  | 22.17 |  | 6.75 |  | 90.6 |  | 42029.8 |  | 27.01 |  | 7.86 |  | 5.35 | i | 21.43 | i | 14.17 | c, i
61-0200 | 2023-08-29 14:15 | EDT | 0.845 |  | 21.789 |  | 5.72 |  | 76.4 |  | 42526.4 |  | 27.37 |  | 7.75 |  | 3.42 | i | 13.7 | i | 9.49 | c, i
61-0200 | 2023-08-29 14:30 | EDT | 0.845 |  | 21.861 |  | 5.84 |  | 78.1 |  | 42574.9 |  | 27.41 |  | 7.77 |  | 3.7 | i | 14.82 | i | 10.2 | c, i
61-0200 | 2023-08-29 14:45 | EDT | 0.844 |  | 21.922 |  | 5.26 |  | 70.4 |  | 42446.5 |  | 27.31 |  | 7.7 |  | 2.11 | i | 8.47 | i | 6.96 | c, i
61-0200 | 2023-08-29 15:00 | EDT | 0.846 |  | 22.286 |  | 6.69 |  | 90.1 |  | 42364.1 |  | 27.25 |  | 7.85 |  | 6.33 | i | 25.37 | i | 14.48 | c, i
61-0200 | 2023-08-29 15:15 | EDT | 0.848 |  | 22.025 |  | 5.47 |  | 73.2 |  | 42038 |  | 27.02 |  | 7.71 |  | 3.05 | i | 12.24 | i | 7.53 | c, i
61-0200 | 2023-08-29 15:30 | EDT | 0.849 |  | 21.999 |  | 5.29 |  | 70.7 |  | 41827.9 |  | 26.87 |  | 7.69 |  | 2.31 | i | 9.27 | i | 6.17 | c, i
61-0200 | 2023-08-29 15:45 | EDT | 0.845 |  | 21.985 |  | 5.27 |  | 70.5 |  | 41896.4 |  | 26.92 |  | 7.69 |  | 2.62 | i | 10.49 | i | 5.89 | c, i
61-0200 | 2023-08-29 16:00 | EDT | 0.843 |  | 21.991 |  | 5.32 |  | 71.1 |  | 41928.8 |  | 26.94 |  | 7.69 |  | 2.86 | i | 11.47 | i | 6.82 | c, i
61-0200 | 2023-08-29 16:15 | EDT | 0.841 |  | 22.012 |  | 5.36 |  | 71.6 |  | 41897.6 |  | 26.92 |  | 7.7 |  | 2.93 | i | 11.73 | i | 7.02 | c, i
61-0200 | 2023-08-29 16:30 | EDT | 0.84 |  | 22.125 |  | 5.9 |  | 79.1 |  | 41830.2 |  | 26.87 |  | 7.77 |  | 4.49 | i | 18.01 | i | 10.86 | c, i
61-0200 | 2023-08-29 16:45 | EDT | 0.839 |  | 22.313 |  | 6.52 |  | 87.6 |  | 41724.3 |  | 26.79 |  | 7.86 |  | 7.34 | i | 29.41 | i | 17.58 | c, i
61-0200 | 2023-08-29 17:00 | EDT | 0.839 |  | 22.32 |  | 6.99 |  | 94 |  | 41724.2 |  | 26.79 |  | 7.9 |  | 8.15 | i | 32.65 | i | 20.15 | c, i
61-0200 | 2023-08-29 17:15 | EDT | 0.839 |  | 22.425 |  | 7.62 |  | 102.6 |  | 41649.3 |  | 26.74 |  | 7.95 |  | 10.95 | i | 43.84 | i | 27.34 | c, i
61-0200 | 2023-08-29 17:30 | EDT | 0.837 |  | 22.539 |  | 8.41 |  | 113.4 |  | 41593.7 |  | 26.7 |  | 8.04 |  | 14.22 | i | 56.95 | i | 33.73 | c, i
61-0200 | 2023-08-29 17:45 | EDT | 0.838 |  | 22.268 |  | 7.9 |  | 106 |  | 41594.9 |  | 26.7 |  | 7.97 |  | 11.61 | i | 46.49 | i | 30.58 | c, i
61-0200 | 2023-08-29 18:00 | EDT | 0.84 |  | 22.269 |  | 7.97 |  | 106.9 |  | 41633 |  | 26.73 |  | 7.98 |  | 10.71 | i | 42.91 | i | 27.65 | c, i
61-0200 | 2023-08-29 18:15 | EDT | 0.84 |  | 22.397 |  | 8.37 |  | 112.4 |  | 41173.6 |  | 26.4 |  | 8.03 |  | 11.7 | i | 46.84 | i | 27.85 | c, i
61-0200 | 2023-08-29 18:30 | EDT | 0.84 |  | 22.379 |  | 8.43 |  | 113.1 |  | 41048.2 |  | 26.31 |  | 8.04 |  | 9.66 | i | 38.67 | i | 25.51 | c, i
61-0200 | 2023-08-29 18:45 | EDT | 0.84 |  | 22.334 |  | 8.49 |  | 113.8 |  | 40951.5 |  | 26.24 |  | 8.04 |  | 8.67 | i | 34.73 | i | 23.37 | c, i
61-0200 | 2023-08-29 19:00 | EDT | 0.839 |  | 22.355 |  | 8.67 |  | 116.2 |  | 40898.8 |  | 26.21 |  | 8.06 |  | 9.48 | i | 37.98 | i | 24.62 | c, i
61-0200 | 2023-08-29 19:15 | EDT | 0.84 |  | 22.362 |  | 8.46 |  | 113.5 |  | 40984.9 |  | 26.27 |  | 8.05 |  | 8.27 | i | 33.13 | i | 21.72 | c, i
61-0200 | 2023-08-29 19:30 | EDT | 0.84 |  | 22.503 |  | 8.5 |  | 114.3 |  | 40965.8 |  | 26.25 |  | 8.07 |  | 7.93 | i | 31.76 | i | 21.21 | c, i
61-0200 | 2023-08-29 19:45 | EDT | 0.84 |  | 22.451 |  | 8.58 |  | 115.3 |  | 41032.1 |  | 26.3 |  | 8.06 |  | 8.17 | i | 32.73 | i | 21.32 | c, i
61-0200 | 2023-08-29 20:00 | EDT | 0.839 |  | 22.29 |  | 7.72 |  | 103.5 |  | 41419.1 |  | 26.58 |  | 7.97 |  | 9.28 | i | 37.18 | i | 24.12 | c, i
61-0200 | 2023-08-29 20:15 | EDT | 0.838 |  | 22.33 |  | 7.88 |  | 105.7 |  | 41269.7 |  | 26.47 |  | 7.99 |  | 9.21 | i | 36.91 | i | 25.18 | c, i
61-0200 | 2023-08-29 20:30 | EDT | 0.837 |  | 22.34 |  | 8.1 |  | 108.8 |  | 41362.4 |  | 26.54 |  | 8 |  | 9.57 | i | 38.32 | i | 25.72 | c, i
61-0200 | 2023-08-29 20:45 | EDT | 0.837 |  | 22.222 |  | 7.19 |  | 96.5 |  | 41793.9 |  | 26.84 |  | 7.9 |  | 8.4 | i | 33.63 | i | 22.87 | c, i
61-0200 | 2023-08-29 21:00 | EDT | 0.835 |  | 22.126 |  | 6.03 |  | 80.9 |  | 42169.3 |  | 27.11 |  | 7.77 |  | 5.52 | i | 22.1 | i | 14.7 | c, i
61-0200 | 2023-08-29 21:15 | EDT | 0.833 |  | 22.156 |  | 6.54 |  | 87.7 |  | 42001.4 |  | 26.99 |  | 7.83 |  | 6.74 | i | 26.99 | i | 17.85 | c, i
61-0200 | 2023-08-29 21:30 | EDT | 0.83 |  | 22.207 |  | 7.06 |  | 94.7 |  | 41819.3 |  | 26.86 |  | 7.88 |  | 7.39 | i | 29.59 | i | 19.2 | c, i
61-0200 | 2023-08-29 21:45 | EDT | 0.827 |  | 22.191 |  | 6.98 |  | 93.7 |  | 41840 |  | 26.88 |  | 7.88 |  | 7.45 | i | 29.86 | i | 19.49 | c, i
61-0200 | 2023-08-29 22:00 | EDT | 0.827 |  | 22.196 |  | 6.88 |  | 92.3 |  | 41836.2 |  | 26.88 |  | 7.86 |  | 7.09 | i | 28.41 | i | 19.15 | c, i
61-0200 | 2023-08-29 22:15 | EDT | 0.824 |  | 22.14 |  | 6.62 |  | 88.8 |  | 41963.6 |  | 26.97 |  | 7.84 |  | 6.22 | i | 24.92 | i | 17.59 | c, i
61-0200 | 2023-08-29 22:30 | EDT | 0.82 |  | 22.095 |  | 6.48 |  | 86.8 |  | 41972.5 |  | 26.97 |  | 7.83 |  | 5.92 | i | 23.73 | i | 15.68 | c, i
61-0200 | 2023-08-29 22:45 | EDT | 0.819 |  | 22.15 |  | 6.92 |  | 92.8 |  | 41774.5 |  | 26.83 |  | 7.88 |  | 6.8 | i | 27.24 | i | 18.45 | c, i
61-0200 | 2023-08-29 23:00 | EDT | 0.815 |  | 22.172 |  | 7.09 |  | 95.1 |  | 41699.1 |  | 26.78 |  | 7.88 |  | 6.42 | i | 25.73 | i | 17.64 | c, i
61-0200 | 2023-08-29 23:15 | EDT | 0.814 |  | 22.208 |  | 7.08 |  | 94.9 |  | 41559.7 |  | 26.68 |  | 7.9 |  | 7.39 | i | 29.62 | i | 19.65 | c, i
61-0200 | 2023-08-29 23:30 | EDT | 0.811 |  | 22.403 |  | 7.07 |  | 95.1 |  | 41421.7 |  | 26.58 |  | 7.89 |  | 7.18 | i | 28.75 | i | 20.27 | c, i
61-0200 | 2023-08-29 23:45 | EDT | 0.81 |  | 22.485 |  | 7.56 |  | 101.7 |  | 41167.6 |  | 26.39 |  | 7.95 |  | 7.14 | i | 28.62 | i | 19.79 | c, i
61-0200 | 2023-08-30 | EDT | 0.808 |  | 22.479 |  | 7.54 |  | 101.3 |  | 41023.5 |  | 26.29 |  | 7.96 |  | 7.57 | i | 30.32 | i | 19.9 | c, i
61-0200 | 2023-08-30 00:15 | EDT | 0.805 |  | 22.516 |  | 7.71 |  | 103.6 |  | 40946.2 |  | 26.24 |  | 7.97 |  | 7.41 | i | 29.69 | i | 19.43 | c, i
61-0200 | 2023-08-30 00:30 | EDT | 0.804 |  | 22.433 |  | 7.05 |  | 94.7 |  | 41065.8 |  | 26.32 |  | 7.9 |  | 7.44 | i | 29.81 | i | 18.04 | c, i
61-0200 | 2023-08-30 00:45 | EDT | 0.803 |  | 22.491 |  | 7.01 |  | 94.2 |  | 40981.3 |  | 26.26 |  | 7.9 |  | 6.58 | i | 26.37 | i | 17.47 | c, i
61-0200 | 2023-08-30 01:00 | EDT | 0.803 |  | 22.306 |  | 6.2 |  | 83.1 |  | 41226 |  | 26.44 |  | 7.81 |  | 5.85 | i | 23.46 | i | 14.56 | c, i
61-0200 | 2023-08-30 01:15 | EDT | 0.802 |  | 22.162 |  | 5.83 |  | 78.1 |  | 41456.3 |  | 26.6 |  | 7.74 |  | 3.77 | i | 15.1 | i | 10.07 | c, i
61-0200 | 2023-08-30 01:30 | EDT | 0.8 |  | 22.01 |  | 5.51 |  | 73.7 |  | 42036.9 |  | 27.02 |  | 7.72 |  | 3.43 | i | 13.73 | i | 8.87 | c, i
61-0200 | 2023-08-30 01:45 | EDT | 0.798 |  | 22.027 |  | 5.57 |  | 74.6 |  | 42061.7 |  | 27.04 |  | 7.72 |  | 3.61 | i | 14.49 | i | 9.23 | c, i
61-0200 | 2023-08-30 02:00 | EDT | 0.796 |  | 22.027 |  | 5.58 |  | 74.7 |  | 42069.4 |  | 27.04 |  | 7.73 |  | 3.83 | i | 15.36 | i | 9.72 | c, i
61-0200 | 2023-08-30 02:15 | EDT | 0.793 |  | 22.027 |  | 5.59 |  | 74.9 |  | 42062.3 |  | 27.04 |  | 7.73 |  | 3.64 | i | 14.59 | i | 9.53 | c, i
61-0200 | 2023-08-30 02:30 | EDT | 0.791 |  | 22.029 |  | 5.74 |  | 76.8 |  | 42010.2 |  | 27 |  | 7.74 |  | 3.82 | i | 15.32 | i | 9.84 | c, i
61-0200 | 2023-08-30 02:45 | EDT | 0.79 |  | 22.035 |  | 5.53 |  | 74.1 |  | 41922.3 |  | 26.94 |  | 7.74 |  | 3.95 | i | 15.82 | i | 10.96 | c, i
61-0200 | 2023-08-30 03:00 | EDT | 0.789 |  | 22.061 |  | 5.77 |  | 77.2 |  | 41903.9 |  | 26.93 |  | 7.75 |  | 4.92 | i | 19.72 | i | 12.3 | c, i
61-0200 | 2023-08-30 03:15 | EDT | 0.784 |  | 22.123 |  | 5.79 |  | 77.6 |  | 41975.2 |  | 26.98 |  | 7.74 |  | 4.9 | i | 19.65 | i | 12.71 | c, i
61-0200 | 2023-08-30 03:30 | EDT | 0.782 |  | 22.146 |  | 5.85 |  | 78.4 |  | 41824.6 |  | 26.87 |  | 7.75 |  | 4.88 | i | 19.54 | i | 12.79 | c, i
61-0200 | 2023-08-30 03:45 | EDT | 0.782 |  | 22.053 |  | 5.69 |  | 76.3 |  | 42043.8 |  | 27.03 |  | 7.74 |  | 4.05 | i | 16.25 | i | 10.62 | c, i
61-0200 | 2023-08-30 04:00 | EDT | 0.782 |  | 22.098 |  | 5.84 |  | 78.2 |  | 41798.3 |  | 26.85 |  | 7.76 |  | 6.3 | i | 25.24 | i | 18.4 | c, i
61-0200 | 2023-08-30 04:15 | EDT | 0.78 |  | 22.13 |  | 5.81 |  | 77.8 |  | 41763.2 |  | 26.82 |  | 7.77 |  | 4.64 | i | 18.59 | i | 12.08 | c, i
61-0200 | 2023-08-30 04:30 | EDT | 0.78 |  | 22.134 |  | 6.09 |  | 81.6 |  | 41790.6 |  | 26.84 |  | 7.78 |  | 5.34 | i | 21.4 | i | 14.19 | c, i
61-0200 | 2023-08-30 04:45 | EDT | 0.779 |  | 22.076 |  | 6.09 |  | 81.5 |  | 41717.3 |  | 26.79 |  | 7.78 |  | 4.96 | i | 19.89 | i | 12.96 | c, i
61-0200 | 2023-08-30 05:00 | EDT | 0.779 |  | 22.112 |  | 6.06 |  | 81.2 |  | 41570.1 |  | 26.69 |  | 7.78 |  | 5.09 | i | 20.38 | i | 13.94 | c, i
61-0200 | 2023-08-30 05:15 | EDT | 0.778 |  | 22.146 |  | 6.05 |  | 80.9 |  | 41444.6 |  | 26.6 |  | 7.78 |  | 4.72 | i | 18.9 | i | 12.46 | c, i
61-0200 | 2023-08-30 05:30 | EDT | 0.779 |  | 21.994 |  | 5.68 |  | 75.9 |  | 41404.6 |  | 26.57 |  | 7.74 |  | 3.44 | i | 13.78 | i | 9.4 | c, i
61-0200 | 2023-08-30 05:45 | EDT | 0.779 |  | 21.954 |  | 5.71 |  | 76.2 |  | 41408.5 |  | 26.57 |  | 7.75 |  | 3.51 | i | 14.08 | i | 8.93 | c, i
61-0200 | 2023-08-30 06:00 | EDT | 0.779 |  | 21.968 |  | 5.86 |  | 78.2 |  | 41438.7 |  | 26.59 |  | 7.76 |  | 3.46 | i | 13.87 | i | 9.32 | c, i
61-0200 | 2023-08-30 06:15 | EDT | 0.78 |  | 21.919 |  | 5.92 |  | 78.9 |  | 41512.5 |  | 26.65 |  | 7.77 |  | 3.64 | i | 14.6 | i | 9.8 | c, i
61-0200 | 2023-08-30 06:30 | EDT | 0.783 |  | 21.914 |  | 5.9 |  | 78.7 |  | 41552 |  | 26.68 |  | 7.77 |  | 3.66 | i | 14.65 | i | 9.6 | c, i
61-0200 | 2023-08-30 06:45 | EDT | 0.784 |  | 21.946 |  | 5.87 |  | 78.3 |  | 41548.7 |  | 26.67 |  | 7.77 |  | 3.71 | i | 14.87 | i | 9.18 | c, i
61-0200 | 2023-08-30 07:00 | EDT | 0.784 |  | 21.942 |  | 5.87 |  | 78.2 |  | 41557.1 |  | 26.68 |  | 7.76 |  | 3.68 | i | 14.74 | i | 9.09 | c, i
61-0200 | 2023-08-30 07:15 | EDT | 0.783 |  | 21.87 |  | 5.67 |  | 75.6 |  | 41691.4 |  | 26.78 |  | 7.73 |  | 3.93 | i | 15.75 | i | 9.29 | c, i
61-0200 | 2023-08-30 07:30 | EDT | 0.783 |  | 21.885 |  | 5.14 |  | 68.5 |  | 41866 |  | 26.9 |  | 7.69 |  | 4.85 | i | 19.42 | i | 10.13 | c, i
61-0200 | 2023-08-30 07:45 | EDT | 0.782 |  | 21.98 |  | 5.47 |  | 73 |  | 41603.1 |  | 26.71 |  | 7.71 |  | 4.8 | i | 19.22 | i | 11.87 | c, i
61-0200 | 2023-08-30 08:00 | EDT | 0.781 |  | 22.003 |  | 5.37 |  | 71.7 |  | 41580.4 |  | 26.7 |  | 7.71 |  | 4.39 | i | 17.59 | i | 11.57 | c, i
61-0200 | 2023-08-30 08:15 | EDT | 0.78 |  | 21.97 |  | 5.52 |  | 73.7 |  | 41618.4 |  | 26.72 |  | 7.72 |  | 4.23 | i | 16.97 | i | 10.12 | c, i
61-0200 | 2023-08-30 08:30 | EDT | 0.78 |  | 21.947 |  | 5.72 |  | 76.3 |  | 41626.7 |  | 26.73 |  | 7.74 |  | 4.04 | i | 16.2 | i | 9.7 | c, i
61-0200 | 2023-08-30 08:45 | EDT | 0.776 |  | 21.879 |  | 5.67 |  | 75.7 |  | 41847.6 |  | 26.89 |  | 7.74 |  | 3.17 | i | 12.7 | i | 7 | c, i
61-0200 | 2023-08-30 09:00 | EDT | 0.775 |  | 21.723 |  | 5.26 |  | 70.2 |  | 42584.2 |  | 27.42 |  | 7.7 |  | 2.97 | i | 11.92 | i | 7.35 | c, i
61-0200 | 2023-08-30 09:15 | EDT | 0.773 |  | 21.713 |  | 5.24 |  | 70 |  | 42620.8 |  | 27.44 |  | 7.71 |  | 2.71 | i | 10.86 | i | 6.62 | c, i
61-0200 | 2023-08-30 09:30 | EDT | 0.773 |  | 21.826 |  | 5.56 |  | 74.3 |  | 42239.8 |  | 27.17 |  | 7.74 |  | 3.31 | i | 13.26 | i | 8.43 | c, i
61-0200 | 2023-08-30 09:45 | EDT | 0.77 |  | 21.899 |  | 5.75 |  | 76.9 |  | 42165.2 |  | 27.11 |  | 7.75 |  | 3.4 | i | 13.62 | i | 8.73 | c, i
61-0200 | 2023-08-30 10:00 | EDT | 0.766 |  | 21.92 |  | 5.76 |  | 77.1 |  | 42211.9 |  | 27.15 |  | 7.76 |  | 3.35 | i | 13.41 | i | 8.34 | c, i
61-0200 | 2023-08-30 10:15 | EDT | 0.761 |  | 21.955 |  | 5.67 |  | 76 |  | 42370.2 |  | 27.26 |  | 7.75 |  | 3.22 | i | 12.92 | i | 8.06 | c, i
61-0200 | 2023-08-30 10:30 | EDT | 0.761 |  | 21.956 |  | 5.56 |  | 74.6 |  | 42541.2 |  | 27.38 |  | 7.74 |  | 2.77 | i | 11.11 | i | 7.06 | c, i
61-0200 | 2023-08-30 10:45 | EDT | 0.758 |  | 21.985 |  | 5.57 |  | 74.7 |  | 42615.3 |  | 27.43 |  | 7.74 |  | 3.14 | i | 12.59 | i | 7.47 | c, i
61-0200 | 2023-08-30 11:00 | EDT | 0.757 |  | 22.003 |  | 5.6 |  | 75.1 |  | 42645.6 |  | 27.46 |  | 7.74 |  | 2.98 | i | 11.94 | i | 7.66 | c, i
61-0200 | 2023-08-30 11:15 | EDT | 0.756 |  | 22.018 |  | 5.67 |  | 76.1 |  | 42706.3 |  | 27.5 |  | 7.75 |  | 2.76 | i | 11.05 | i | 7.07 | c, i
61-0200 | 2023-08-30 11:30 | EDT | 0.752 |  | 22.027 |  | 5.73 |  | 76.9 |  | 42709.2 |  | 27.5 |  | 7.75 |  | 2.61 | i | 10.45 | i | 6.73 | c, i
61-0200 | 2023-08-30 11:45 | EDT | 0.751 |  | 22.047 |  | 5.77 |  | 77.4 |  | 42743.4 |  | 27.53 |  | 7.75 |  | 2.59 | i | 10.39 | i | 6.65 | c, i
61-0200 | 2023-08-30 12:00 | EDT | 0.749 |  | 22.117 |  | 5.87 |  | 79 |  | 42805.5 |  | 27.57 |  | 7.76 |  | 2.47 | i | 9.9 | i | 6.41 | c, i
61-0200 | 2023-08-30 12:15 | EDT | 0.748 |  | 22.178 |  | 6.02 |  | 81 |  | 42660.9 |  | 27.47 |  | 7.78 |  | 2.77 | i | 11.1 | i | 6.86 | c, i
61-0200 | 2023-08-30 12:30 | EDT | 0.745 |  | 22.212 |  | 6.14 |  | 82.7 |  | 42561.7 |  | 27.39 |  | 7.79 |  | 3.23 | i | 12.94 | i | 8.08 | c, i
61-0200 | 2023-08-30 12:45 | EDT | 0.745 |  | 22.25 |  | 6.18 |  | 83.2 |  | 42521.8 |  | 27.36 |  | 7.8 |  | 3.25 | i | 13.02 | i | 8.08 | c, i
61-0200 | 2023-08-30 13:00 | EDT | 0.744 |  | 22.487 |  | 6.52 |  | 88.1 |  | 42206.2 |  | 27.14 |  | 7.83 |  | 4.01 | i | 16.09 | i | 9.97 | c, i
61-0200 | 2023-08-30 13:15 | EDT | 0.743 |  | 22.398 |  | 6.46 |  | 87.1 |  | 42207.8 |  | 27.14 |  | 7.82 |  | 4.43 | i | 17.75 | i | 11.09 | c, i
61-0200 | 2023-08-30 13:30 | EDT | 0.743 |  | 22.604 |  | 6.79 |  | 91.8 |  | 41952.3 |  | 26.95 |  | 7.86 |  | 5.3 | i | 21.22 | i | 13.18 | c, i
61-0200 | 2023-08-30 13:45 | EDT | 0.742 |  | 22.652 |  | 6.99 |  | 94.6 |  | 41858.6 |  | 26.88 |  | 7.88 |  | 6.09 | i | 24.38 | i | 15.42 | c, i
61-0200 | 2023-08-30 14:00 | EDT | 0.742 |  | 22.763 |  | 7.52 |  | 101.8 |  | 41657.6 |  | 26.74 |  | 7.93 |  | 6.94 | i | 27.8 | i | 17.87 | c, i
61-0200 | 2023-08-30 14:15 | EDT | 0.74 |  | 22.845 |  | 7.27 |  | 98.5 |  | 41455 |  | 26.59 |  | 7.9 |  | 7.27 | i | 29.1 | i | 18.75 | c, i
61-0200 | 2023-08-30 14:30 | EDT | 0.736 |  | 22.808 |  | 7.06 |  | 95.6 |  | 41474.4 |  | 26.61 |  | 7.88 |  | 7.22 | i | 28.92 | i | 18.48 | c, i
61-0200 | 2023-08-30 14:45 | EDT | 0.738 |  | 22.786 |  | 7.04 |  | 95.3 |  | 41497.5 |  | 26.63 |  | 7.87 |  | 7.14 | i | 28.6 | i | 18.75 | c, i
61-0200 | 2023-08-30 15:00 | EDT | 0.74 |  | 22.753 |  | 6.96 |  | 94.2 |  | 41577 |  | 26.68 |  | 7.87 |  | 7.38 | i | 29.56 | i | 17.48 | c, i
61-0200 | 2023-08-30 15:15 | EDT | 0.74 |  | 22.723 |  | 6.96 |  | 94.2 |  | 41669.8 |  | 26.75 |  | 7.87 |  | 7.6 | i | 30.42 | i | 20 | c, i
61-0200 | 2023-08-30 15:30 | EDT | 0.738 |  | 22.7 |  | 7.06 |  | 95.6 |  | 41759.6 |  | 26.81 |  | 7.88 |  | 8.48 | i | 33.98 | i | 24.88 | c, i
61-0200 | 2023-08-30 15:45 | EDT | 0.733 |  | 22.744 |  | 7.29 |  | 98.8 |  | 41765.5 |  | 26.82 |  | 7.9 |  | 7.77 | i | 31.11 | i | 20.87 | c, i
61-0200 | 2023-08-30 16:00 | EDT | 0.732 |  | 22.674 |  | 7.28 |  | 98.6 |  | 41930.3 |  | 26.94 |  | 7.91 |  | 8.36 | i | 33.49 | i | 24.79 | c, i
61-0200 | 2023-08-30 16:15 | EDT | 0.732 |  | 22.624 |  | 7.34 |  | 99.3 |  | 42108.6 |  | 27.06 |  | 7.91 |  | 8.27 | i | 33.11 | i | 22.22 | c, i
61-0200 | 2023-08-30 16:30 | EDT | 0.732 |  | 22.595 |  | 7.4 |  | 100.1 |  | 42125.5 |  | 27.08 |  | 7.92 |  | 9.38 | i | 37.57 | i | 23.47 | c, i
61-0200 | 2023-08-30 16:45 | EDT | 0.73 |  | 22.601 |  | 7.59 |  | 102.8 |  | 42219.5 |  | 27.14 |  | 7.93 |  | 9.1 | i | 36.46 | i | 22.79 | c, i
61-0200 | 2023-08-30 17:00 | EDT | 0.731 |  | 22.591 |  | 7.53 |  | 101.9 |  | 42254.6 |  | 27.17 |  | 7.93 |  | 8.45 | i | 33.86 | i | 24.42 | c, i
61-0200 | 2023-08-30 17:15 | EDT | 0.732 |  | 22.591 |  | 7.93 |  | 107.4 |  | 42376.3 |  | 27.26 |  | 7.97 |  | 9.57 | i | 38.34 | i | 24.85 | c, i
61-0200 | 2023-08-30 17:30 | EDT | 0.734 |  | 22.62 |  | 7.85 |  | 106.4 |  | 42395.9 |  | 27.27 |  | 7.96 |  | 9.26 | i | 37.07 | i | 24.09 | c, i
61-0200 | 2023-08-30 17:45 | EDT | 0.734 |  | 22.7 |  | 8.29 |  | 112.6 |  | 42503.3 |  | 27.35 |  | 8.01 |  | 9.52 | i | 38.14 | i | 23.93 | c, i
61-0200 | 2023-08-30 18:00 | EDT | 0.737 |  | 22.75 |  | 8.54 |  | 116.1 |  | 42592.1 |  | 27.41 |  | 8.04 |  | 11.82 | i | 47.34 | i | 29.93 | c, i
61-0200 | 2023-08-30 18:15 | EDT | 0.746 |  | 22.585 |  | 8.52 |  | 115.6 |  | 42767.1 |  | 27.54 |  | 8.04 |  | 8.2 | i | 32.86 | i | 20.89 | c, i
61-0200 | 2023-08-30 18:30 | EDT | 0.748 |  | 22.5 |  | 8.23 |  | 111.4 |  | 42804.4 |  | 27.56 |  | 8.02 |  | 7.11 | i | 28.47 | i | 18.4 | c, i
61-0200 | 2023-08-30 18:45 | EDT | 0.751 |  | 22.482 |  | 8.01 |  | 108.4 |  | 42800.6 |  | 27.56 |  | 7.99 |  | 6.8 | i | 27.24 | i | 17.86 | c, i
61-0200 | 2023-08-30 19:00 | EDT | 0.754 |  | 22.459 |  | 7.75 |  | 104.8 |  | 42801.1 |  | 27.56 |  | 7.97 |  | 7.17 | i | 28.72 | i | 19.01 | c, i
61-0200 | 2023-08-30 19:15 | EDT | 0.756 |  | 22.632 |  | 8.39 |  | 113.8 |  | 42562.6 |  | 27.39 |  | 8.03 |  | 8.71 | i | 34.89 | i | 22.13 | c, i
61-0200 | 2023-08-30 19:30 | EDT | 0.759 |  | 22.68 |  | 8.54 |  | 115.9 |  | 42480.6 |  | 27.33 |  | 8.04 |  | 8.99 | i | 36.01 | i | 24.6 | c, i
61-0200 | 2023-08-30 19:45 | EDT | 0.762 |  | 22.722 |  | 8.5 |  | 115.4 |  | 42369.6 |  | 27.25 |  | 8.03 |  | 9.06 | i | 36.3 | i | 23.74 | c, i
61-0200 | 2023-08-30 20:00 | EDT | 0.766 |  | 22.76 |  | 8.27 |  | 112.2 |  | 42029.5 |  | 27.01 |  | 8.01 |  | 8.49 | i | 34.01 | i | 23.14 | c, i
61-0200 | 2023-08-30 20:15 | EDT | 0.767 |  | 22.591 |  | 8.09 |  | 109.5 |  | 42335.1 |  | 27.23 |  | 7.99 |  | 8.27 | i | 33.13 | i | 21.92 | c, i
61-0200 | 2023-08-30 20:30 | EDT | 0.769 |  | 22.541 |  | 8.04 |  | 108.8 |  | 42444.1 |  | 27.3 |  | 7.99 |  | 8.07 | i | 32.32 | i | 22.96 | c, i
61-0200 | 2023-08-30 20:45 | EDT | 0.771 |  | 22.559 |  | 8.08 |  | 109.4 |  | 42403.1 |  | 27.28 |  | 7.99 |  | 8.09 | i | 32.4 | i | 21.19 | c, i
61-0200 | 2023-08-30 21:00 | EDT | 0.773 |  | 22.545 |  | 8.1 |  | 109.6 |  | 42398.2 |  | 27.27 |  | 8 |  | 7.58 | i | 30.36 | i | 20.59 | c, i
61-0200 | 2023-08-30 21:15 | EDT | 0.773 |  | 22.502 |  | 8.06 |  | 109 |  | 42477.6 |  | 27.33 |  | 7.99 |  | 7.96 | i | 31.89 | i | 21.67 | c, i
61-0200 | 2023-08-30 21:30 | EDT | 0.773 |  | 22.462 |  | 7.95 |  | 107.5 |  | 42561 |  | 27.39 |  | 7.98 |  | 8.1 | i | 32.44 | i | 20.93 | c, i
61-0200 | 2023-08-30 21:45 | EDT | 0.773 |  | 22.35 |  | 7.57 |  | 102.2 |  | 42609.6 |  | 27.43 |  | 7.95 |  | 7.36 | i | 29.49 | i | 19.55 | c, i
61-0200 | 2023-08-30 22:00 | EDT | 0.773 |  | 22.235 |  | 7.13 |  | 96 |  | 42594.8 |  | 27.42 |  | 7.9 |  | 7.22 | i | 28.9 | i | 17.97 | c, i
61-0200 | 2023-08-30 22:15 | EDT | 0.773 |  | 22.2 |  | 7.07 |  | 95.2 |  | 42722.9 |  | 27.51 |  | 7.88 |  | 6.77 | i | 27.12 | i | 18.21 | c, i
61-0200 | 2023-08-30 22:30 | EDT | 0.774 |  | 22.172 |  | 6.91 |  | 93 |  | 42632.3 |  | 27.44 |  | 7.86 |  | 6.24 | i | 25 | i | 17.38 | c, i
61-0200 | 2023-08-30 22:45 | EDT | 0.771 |  | 22.202 |  | 6.98 |  | 94 |  | 42613.7 |  | 27.43 |  | 7.88 |  | 6.35 | i | 25.43 | i | 17.25 | c, i
61-0200 | 2023-08-30 23:00 | EDT | 0.772 |  | 22.167 |  | 6.87 |  | 92.4 |  | 42704.5 |  | 27.5 |  | 7.86 |  | 6.12 | i | 24.51 | i | 17.36 | c, i
61-0200 | 2023-08-30 23:15 | EDT | 0.77 |  | 22.143 |  | 6.81 |  | 91.7 |  | 42730.3 |  | 27.52 |  | 7.86 |  | 6.2 | i | 24.82 | i | 17.39 | c, i
61-0200 | 2023-08-30 23:30 | EDT | 0.768 |  | 22.112 |  | 6.72 |  | 90.4 |  | 42787.6 |  | 27.56 |  | 7.85 |  | 6.23 | i | 24.97 | i | 17.45 | c, i
61-0200 | 2023-08-30 23:45 | EDT | 0.771 |  | 22.091 |  | 6.65 |  | 89.4 |  | 42831.8 |  | 27.59 |  | 7.85 |  | 6.41 | i | 25.67 | i | 17.62 | c, i
61-0200 | 2023-08-31 | EDT | 0.773 |  | 22.299 |  | 7.31 |  | 98.3 |  | 41855.8 |  | 26.89 |  | 7.93 |  | 6.75 | i | 27.04 | i | 19.26 | c, i
61-0200 | 2023-08-31 00:15 | EDT | 0.774 |  | 22.314 |  | 7.28 |  | 98 |  | 42047.5 |  | 27.02 |  | 7.93 |  | 6.63 | i | 26.57 | i | 18.34 | c, i
61-0200 | 2023-08-31 00:30 | EDT | 0.776 |  | 22.448 |  | 7.46 |  | 100.6 |  | 41896 |  | 26.91 |  | 7.94 |  | 6.76 | i | 27.06 | i | 18.61 | c, i
61-0200 | 2023-08-31 00:45 | EDT | 0.776 |  | 22.406 |  | 7.53 |  | 101.4 |  | 41873.2 |  | 26.9 |  | 7.95 |  | 6.83 | i | 27.37 | i | 18.53 | c, i
61-0200 | 2023-08-31 01:00 | EDT | 0.778 |  | 22.321 |  | 6.97 |  | 93.9 |  | 42112 |  | 27.07 |  | 7.89 |  | 6.3 | i | 25.22 | i | 16.99 | c, i
61-0200 | 2023-08-31 01:15 | EDT | 0.78 |  | 22.326 |  | 6.72 |  | 90.5 |  | 42028.8 |  | 27.01 |  | 7.86 |  | 6.43 | i | 25.77 | i | 17.55 | c, i
61-0200 | 2023-08-31 01:30 | EDT | 0.782 |  | 22.294 |  | 6.44 |  | 86.6 |  | 42011.5 |  | 27 |  | 7.83 |  | 6.22 | i | 24.91 | i | 16.79 | c, i
61-0200 | 2023-08-31 01:45 | EDT | 0.781 |  | 22.216 |  | 6.16 |  | 82.9 |  | 42213.1 |  | 27.14 |  | 7.79 |  | 5.84 | i | 23.39 | i | 15.55 | c, i
61-0200 | 2023-08-31 02:00 | EDT | 0.781 |  | 22.194 |  | 6.24 |  | 83.9 |  | 42264.2 |  | 27.18 |  | 7.81 |  | 5.93 | i | 23.77 | i | 16.25 | c, i
61-0200 | 2023-08-31 02:15 | EDT | 0.782 |  | 22.146 |  | 6.29 |  | 84.5 |  | 42331.1 |  | 27.23 |  | 7.82 |  | 6.01 | i | 24.06 | i | 15.67 | c, i
61-0200 | 2023-08-31 02:30 | EDT | 0.783 |  | 22.132 |  | 6.2 |  | 83.2 |  | 42363 |  | 27.25 |  | 7.81 |  | 5.62 | i | 22.52 | i | 14.94 | c, i
61-0200 | 2023-08-31 02:45 | EDT | 0.784 |  | 22.103 |  | 6.18 |  | 83 |  | 42368.9 |  | 27.26 |  | 7.8 |  | 5.6 | i | 22.43 | i | 14.92 | c, i
61-0200 | 2023-08-31 03:00 | EDT | 0.787 |  | 22.073 |  | 6.18 |  | 82.9 |  | 42389 |  | 27.27 |  | 7.8 |  | 5.44 | i | 21.79 | i | 14.43 | c, i
61-0200 | 2023-08-31 03:15 | EDT | 0.787 |  | 22.049 |  | 6.2 |  | 83.2 |  | 42383.1 |  | 27.27 |  | 7.81 |  | 5.32 | i | 21.32 | i | 14.3 | c, i
61-0200 | 2023-08-31 03:30 | EDT | 0.79 |  | 22.034 |  | 6.24 |  | 83.6 |  | 42398 |  | 27.28 |  | 7.81 |  | 5.47 | i | 21.9 | i | 14.15 | c, i
61-0200 | 2023-08-31 03:45 | EDT | 0.79 |  | 22.014 |  | 6.16 |  | 82.6 |  | 42410.7 |  | 27.29 |  | 7.8 |  | 5.5 | i | 22.03 | i | 14.41 | c, i
61-0200 | 2023-08-31 04:00 | EDT | 0.788 |  | 21.981 |  | 6.04 |  | 80.9 |  | 42341.3 |  | 27.24 |  | 7.79 |  | 5.28 | i | 21.14 | i | 11.93 | c, i
61-0200 | 2023-08-31 04:15 | EDT | 0.791 |  | 21.969 |  | 6.08 |  | 81.5 |  | 42370.9 |  | 27.26 |  | 7.79 |  | 5.28 | i | 21.17 | i | 13.79 | c, i
61-0200 | 2023-08-31 04:30 | EDT | 0.793 |  | 21.948 |  | 6.12 |  | 81.9 |  | 42446.1 |  | 27.31 |  | 7.79 |  | 5.4 | i | 21.63 | i | 13.75 | c, i
61-0200 | 2023-08-31 04:45 | EDT | 0.794 |  | 21.901 |  | 6.16 |  | 82.5 |  | 42474.4 |  | 27.34 |  | 7.8 |  | 5.24 | i | 21 | i | 13.73 | c, i
61-0200 | 2023-08-31 05:00 | EDT | 0.794 |  | 21.873 |  | 6.02 |  | 80.5 |  | 42426.6 |  | 27.3 |  | 7.78 |  | 5.2 | i | 20.83 | i | 13.36 | c, i
61-0200 | 2023-08-31 05:15 | EDT | 0.796 |  | 21.844 |  | 5.91 |  | 79 |  | 42343.7 |  | 27.24 |  | 7.77 |  | 4.7 | i | 18.81 | i | 12.01 | c, i
61-0200 | 2023-08-31 05:30 | EDT | 0.799 |  | 21.836 |  | 5.92 |  | 79 |  | 42357.9 |  | 27.25 |  | 7.77 |  | 4.93 | i | 19.75 | i | 13.45 | c, i
61-0200 | 2023-08-31 05:45 | EDT | 0.802 |  | 21.829 |  | 5.94 |  | 79.4 |  | 42413.9 |  | 27.29 |  | 7.77 |  | 4.9 | i | 19.63 | i | 12.32 | c, i
61-0200 | 2023-08-31 06:00 | EDT | 0.804 |  | 21.789 |  | 6.02 |  | 80.4 |  | 42421.9 |  | 27.3 |  | 7.78 |  | 5.12 | i | 20.52 | i | 12.7 | c, i
61-0200 | 2023-08-31 06:15 | EDT | 0.807 |  | 21.775 |  | 6.03 |  | 80.5 |  | 42439.9 |  | 27.31 |  | 7.78 |  | 5.15 | i | 20.63 | i | 12.79 | c, i
61-0200 | 2023-08-31 06:30 | EDT | 0.812 |  | 21.746 |  | 6.19 |  | 82.6 |  | 42514.7 |  | 27.37 |  | 7.8 |  | 4.9 | i | 19.62 | i | 12.28 | c, i
61-0200 | 2023-08-31 06:45 | EDT | 0.816 |  | 21.729 |  | 6.51 |  | 86.9 |  | 42629.6 |  | 27.45 |  | 7.84 |  | 4.65 | i | 18.62 | i | 12.4 | c, i
61-0200 | 2023-08-31 07:00 | EDT | 0.822 |  | 21.689 |  | 6.66 |  | 88.8 |  | 42750.6 |  | 27.54 |  | 7.85 |  | 4.89 | i | 19.6 | i | 12.34 | c, i
61-0200 | 2023-08-31 07:15 | EDT | 0.824 |  | 21.76 |  | 6.99 |  | 93.4 |  | 42959.2 |  | 27.68 |  | 7.9 |  | 4.89 | i | 19.6 | i | 12.1 | c, i
61-0200 | 2023-08-31 07:30 | EDT | 0.832 |  | 21.713 |  | 7 |  | 93.6 |  | 42936.4 |  | 27.67 |  | 7.9 |  | 4.29 | i | 17.18 | i | 11.03 | c, i
61-0200 | 2023-08-31 07:45 | EDT | 0.834 |  | 21.674 |  | 7.04 |  | 94 |  | 42940.4 |  | 27.67 |  | 7.9 |  | 4.1 | i | 16.43 | i | 10.43 | c, i
61-0200 | 2023-08-31 08:00 | EDT | 0.833 |  | 21.639 |  | 7 |  | 93.4 |  | 42937.6 |  | 27.67 |  | 7.9 |  | 4 | i | 16.02 | i | 10.32 | c, i
61-0200 | 2023-08-31 08:15 | EDT | 0.836 |  | 21.626 |  | 6.92 |  | 92.3 |  | 42958.9 |  | 27.69 |  | 7.89 |  | 3.96 | i | 15.88 | i | 10.44 | c, i
61-0200 | 2023-08-31 08:30 | EDT | 0.839 |  | 21.618 |  | 6.97 |  | 93.1 |  | 42990 |  | 27.71 |  | 7.89 |  | 3.93 | i | 15.76 | i | 10.21 | c, i
61-0200 | 2023-08-31 08:45 | EDT | 0.842 |  | 21.618 |  | 6.96 |  | 92.9 |  | 43048.3 |  | 27.75 |  | 7.9 |  | 3.49 | i | 13.98 | i | 9.83 | c, i
61-0200 | 2023-08-31 09:00 | EDT | 0.835 |  | 21.623 |  | 6.92 |  | 92.3 |  | 43013.4 |  | 27.72 |  | 7.89 |  | 3.55 | i | 14.23 | i | 8.99 | c, i
61-0200 | 2023-08-31 09:15 | EDT | 0.842 |  | 21.632 |  | 6.8 |  | 90.8 |  | 42999.4 |  | 27.71 |  | 7.87 |  | 3.58 | i | 14.34 | i | 8.94 | c, i
61-0200 | 2023-08-31 09:30 | EDT | 0.839 |  | 21.654 |  | 6.71 |  | 89.5 |  | 42934.9 |  | 27.67 |  | 7.86 |  | 3.7 | i | 14.84 | i | 9.16 | c, i
61-0200 | 2023-08-31 09:45 | EDT | 0.839 |  | 21.698 |  | 6.71 |  | 89.6 |  | 42874.8 |  | 27.62 |  | 7.86 |  | 3.85 | i | 15.43 | i | 10.1 | c, i
61-0200 | 2023-08-31 10:00 | EDT | 0.842 |  | 21.725 |  | 6.76 |  | 90.3 |  | 42839.2 |  | 27.6 |  | 7.86 |  | 3.74 | i | 15 | i | 9.99 | c, i
61-0200 | 2023-08-31 10:15 | EDT | 0.842 |  | 21.709 |  | 6.79 |  | 90.7 |  | 42786.4 |  | 27.56 |  | 7.86 |  | 4.59 | i | 18.38 | i | 11.65 | c, i
61-0200 | 2023-08-31 10:30 | EDT | 0.842 |  | 21.681 |  | 6.86 |  | 91.5 |  | 42730.1 |  | 27.52 |  | 7.87 |  | 4.97 | i | 19.92 | i | 12.02 | c, i
61-0200 | 2023-08-31 10:45 | EDT | 0.837 |  | 21.772 |  | 6.98 |  | 93.3 |  | 42819.3 |  | 27.58 |  | 7.88 |  | 4.16 | i | 16.65 | i | 10.54 | c, i
61-0200 | 2023-08-31 11:00 | EDT | 0.844 |  | 21.775 |  | 6.9 |  | 92.3 |  | 42845.9 |  | 27.6 |  | 7.87 |  | 4.11 | i | 16.45 | i | 10.46 | c, i
61-0200 | 2023-08-31 11:15 | EDT | 0.843 |  | 21.824 |  | 6.93 |  | 92.7 |  | 42865.1 |  | 27.62 |  | 7.87 |  | 3.7 | i | 14.85 | i | 9.43 | c, i
61-0200 | 2023-08-31 11:30 | EDT | 0.839 |  | 21.825 |  | 6.86 |  | 91.9 |  | 42959.8 |  | 27.68 |  | 7.87 |  | 3.51 | i | 14.07 | i | 8.92 | c, i
61-0200 | 2023-08-31 11:45 | EDT | 0.844 |  | 21.846 |  | 6.52 |  | 87.5 |  | 43155.4 |  | 27.82 |  | 7.83 |  | 3.31 | i | 13.27 | i | 8.15 | c, i
61-0200 | 2023-08-31 12:00 | EDT | 0.843 |  | 21.978 |  | 6.31 |  | 84.7 |  | 43157.6 |  | 27.82 |  | 7.8 |  | 2.57 | i | 10.31 | i | 6.19 | c, i
61-0200 | 2023-08-31 12:15 | EDT | 0.841 |  | 22.027 |  | 6.43 |  | 86.4 |  | 43106.5 |  | 27.79 |  | 7.82 |  | 2.52 | i | 10.12 | i | 6.12 | c, i
61-0200 | 2023-08-31 12:30 | EDT | 0.842 |  | 22.082 |  | 6.69 |  | 90 |  | 43084.8 |  | 27.77 |  | 7.84 |  | 2.8 | i | 11.23 | i | 7.06 | c, i
61-0200 | 2023-08-31 12:45 | EDT | 0.844 |  | 22.08 |  | 6.75 |  | 90.9 |  | 43146.5 |  | 27.81 |  | 7.85 |  | 2.99 | i | 11.98 | i | 8.7 | c, i
61-0200 | 2023-08-31 13:00 | EDT | 0.84 |  | 22.102 |  | 6.83 |  | 92 |  | 43185.3 |  | 27.84 |  | 7.86 |  | 3.44 | i | 13.79 | i | 8.73 | c, i
61-0200 | 2023-08-31 13:15 | EDT | 0.842 |  | 22.139 |  | 7.03 |  | 94.8 |  | 43195.8 |  | 27.85 |  | 7.89 |  | 3.78 | i | 15.13 | i | 9.51 | c, i
61-0200 | 2023-08-31 13:30 | EDT | 0.843 |  | 22.167 |  | 7.03 |  | 94.8 |  | 43206.6 |  | 27.86 |  | 7.89 |  | 3.95 | i | 15.84 | i | 11.32 | c, i
61-0200 | 2023-08-31 13:45 | EDT | 0.842 |  | 22.206 |  | 6.96 |  | 93.9 |  | 43235.7 |  | 27.88 |  | 7.88 |  | 3.8 | i | 15.22 | i | 9.77 | c, i
61-0200 | 2023-08-31 14:00 | EDT | 0.843 |  | 22.204 |  | 6.86 |  | 92.6 |  | 43300.2 |  | 27.92 |  | 7.87 |  | 4.13 | i | 16.54 | i | 10.58 | c, i
61-0200 | 2023-08-31 14:15 | EDT | 0.841 |  | 22.273 |  | 7.01 |  | 94.7 |  | 43270.5 |  | 27.9 |  | 7.88 |  | 4.32 | i | 17.31 | i | 11.2 | c, i
61-0200 | 2023-08-31 14:30 | EDT | 0.839 |  | 22.284 |  | 7.16 |  | 96.7 |  | 43289.4 |  | 27.91 |  | 7.9 |  | 4.49 | i | 18 | i | 11.01 | c, i
61-0200 | 2023-08-31 14:45 | EDT | 0.842 |  | 22.297 |  | 7.22 |  | 97.6 |  | 43297.3 |  | 27.92 |  | 7.91 |  | 4.84 | i | 19.38 | i | 12.39 | c, i
61-0200 | 2023-08-31 15:00 | EDT | 0.843 |  | 22.322 |  | 7.45 |  | 100.8 |  | 43300.5 |  | 27.92 |  | 7.93 |  | 4.82 | i | 19.33 | i | 12.67 | c, i
61-0200 | 2023-08-31 15:15 | EDT | 0.844 |  | 22.297 |  | 7.36 |  | 99.6 |  | 43318.5 |  | 27.93 |  | 7.92 |  | 5.2 | i | 20.84 | i | 13.82 | c, i
61-0200 | 2023-08-31 15:30 | EDT | 0.846 |  | 22.317 |  | 7.38 |  | 99.9 |  | 43311.8 |  | 27.93 |  | 7.93 |  | 5.33 | i | 21.37 | i | 14 | c, i
61-0200 | 2023-08-31 15:45 | EDT | 0.842 |  | 22.353 |  | 7.53 |  | 102 |  | 43306.9 |  | 27.93 |  | 7.94 |  | 5.36 | i | 21.48 | i | 15.27 | c, i
61-0200 | 2023-08-31 16:00 | EDT | 0.844 |  | 22.35 |  | 7.46 |  | 101 |  | 43309.8 |  | 27.93 |  | 7.93 |  | 5.77 | i | 23.12 | i | 14.88 | c, i
61-0200 | 2023-08-31 16:15 | EDT | 0.84 |  | 22.318 |  | 7.35 |  | 99.5 |  | 43299.8 |  | 27.92 |  | 7.91 |  | 5.49 | i | 21.99 | i | 14.46 | c, i
61-0200 | 2023-08-31 16:30 | EDT | 0.84 |  | 22.308 |  | 7.39 |  | 99.9 |  | 43292.9 |  | 27.92 |  | 7.91 |  | 5.24 | i | 21.01 | i | 14.43 | c, i
61-0200 | 2023-08-31 16:45 | EDT | 0.85 |  | 22.29 |  | 7.28 |  | 98.5 |  | 43285 |  | 27.91 |  | 7.9 |  | 5.43 | i | 21.75 | i | 14.44 | c, i
61-0200 | 2023-08-31 17:00 | EDT | 0.849 |  | 22.256 |  | 7.14 |  | 96.5 |  | 43268 |  | 27.9 |  | 7.89 |  | 5.05 | i | 20.21 | i | 13.07 | c, i
61-0200 | 2023-08-31 17:15 | EDT | 0.849 |  | 22.251 |  | 7.11 |  | 96.1 |  | 43264.7 |  | 27.9 |  | 7.88 |  | 5.4 | i | 21.63 | i | 13.65 | c, i
61-0200 | 2023-08-31 17:30 | EDT | 0.852 |  | 22.221 |  | 6.98 |  | 94.3 |  | 43252.8 |  | 27.89 |  | 7.87 |  | 4.74 | i | 19.01 | i | 12.03 | c, i
61-0200 | 2023-08-31 17:45 | EDT | 0.855 |  | 22.18 |  | 6.86 |  | 92.6 |  | 43240.8 |  | 27.88 |  | 7.86 |  | 4.36 | i | 17.49 | i | 11.49 | c, i
61-0200 | 2023-08-31 18:00 | EDT | 0.854 |  | 22.122 |  | 6.67 |  | 89.9 |  | 43233.8 |  | 27.88 |  | 7.83 |  | 3.97 | i | 15.89 | i | 10.19 | c, i
61-0200 | 2023-08-31 18:15 | EDT | 0.855 |  | 22.084 |  | 6.61 |  | 89.1 |  | 43231.1 |  | 27.87 |  | 7.83 |  | 3.88 | i | 15.56 | i | 9.98 | c, i
61-0200 | 2023-08-31 18:30 | EDT | 0.859 |  | 22.019 |  | 6.29 |  | 84.6 |  | 43202 |  | 27.85 |  | 7.79 |  | 3.29 | i | 13.18 | i | 8.38 | c, i
61-0200 | 2023-08-31 18:45 | EDT | 0.862 |  | 22.024 |  | 6.24 |  | 83.9 |  | 43189.4 |  | 27.85 |  | 7.79 |  | 3.28 | i | 13.15 | i | 7.63 | c, i
61-0200 | 2023-08-31 19:00 | EDT | 0.866 |  | 22.096 |  | 6.43 |  | 86.6 |  | 42979.3 |  | 27.69 |  | 7.8 |  | 3.88 | i | 15.57 | i | 9.26 | c, i
61-0200 | 2023-08-31 19:15 | EDT | 0.87 |  | 22.111 |  | 6.32 |  | 85.1 |  | 42992.2 |  | 27.7 |  | 7.79 |  | 3.87 | i | 15.51 | i | 9.55 | c, i
61-0200 | 2023-08-31 19:30 | EDT | 0.874 |  | 22.102 |  | 6.36 |  | 85.6 |  | 43019.9 |  | 27.72 |  | 7.8 |  | 4.15 | i | 16.63 | i | 9.24 | c, i
61-0200 | 2023-08-31 19:45 | EDT | 0.878 |  | 22.063 |  | 6.18 |  | 83.1 |  | 43049.5 |  | 27.75 |  | 7.78 |  | 3.96 | i | 15.86 | i | 10.06 | c, i
61-0200 | 2023-08-31 20:00 | EDT | 0.883 |  | 21.978 |  | 6.05 |  | 81.2 |  | 43050.9 |  | 27.75 |  | 7.76 |  | 3.53 | i | 14.16 | i | 8.83 | c, i
61-0200 | 2023-08-31 20:15 | EDT | 0.886 |  | 21.868 |  | 5.72 |  | 76.6 |  | 42968.9 |  | 27.69 |  | 7.73 |  | 2.67 | i | 10.72 | i | 6.79 | c, i
61-0200 | 2023-08-31 20:30 | EDT | 0.891 |  | 21.912 |  | 5.86 |  | 78.6 |  | 43020.5 |  | 27.73 |  | 7.74 |  | 2.99 | i | 11.98 | i | 7.55 | c, i
61-0200 | 2023-08-31 20:45 | EDT | 0.893 |  | 21.914 |  | 6.02 |  | 80.8 |  | 43031.4 |  | 27.73 |  | 7.76 |  | 3.36 | i | 13.46 | i | 9.09 | c, i
61-0200 | 2023-08-31 21:00 | EDT | 0.901 |  | 21.871 |  | 5.95 |  | 79.8 |  | 43027.4 |  | 27.73 |  | 7.76 |  | 3 | i | 12.04 | i | 7.53 | c, i
61-0200 | 2023-08-31 21:15 | EDT | 0.904 |  | 21.863 |  | 6.06 |  | 81.3 |  | 43052.7 |  | 27.75 |  | 7.77 |  | 3.17 | i | 12.7 | i | 7.46 | c, i
61-0200 | 2023-08-31 21:30 | EDT | 0.904 |  | 21.878 |  | 6.26 |  | 84 |  | 43073.1 |  | 27.76 |  | 7.79 |  | 3.42 | i | 13.72 | i | 8.79 | c, i
61-0200 | 2023-08-31 21:45 | EDT | 0.906 |  | 21.89 |  | 6.34 |  | 85 |  | 43110.1 |  | 27.79 |  | 7.8 |  | 3.8 | i | 15.21 | i | 10.11 | c, i
61-0200 | 2023-08-31 22:00 | EDT | 0.907 |  | 21.834 |  | 6.15 |  | 82.5 |  | 43117.6 |  | 27.8 |  | 7.78 |  | 3.54 | i | 14.21 | i | 9.37 | c, i
61-0200 | 2023-08-31 22:15 | EDT | 0.908 |  | 21.906 |  | 6.21 |  | 83.3 |  | 43141.1 |  | 27.81 |  | 7.78 |  | 3.89 | i | 15.6 | i | 10.17 | c, i
61-0200 | 2023-08-31 22:30 | EDT | 0.91 |  | 21.898 |  | 6.32 |  | 84.8 |  | 43187.1 |  | 27.85 |  | 7.8 |  | 4.26 | i | 17.06 | i | 11.09 | c, i
61-0200 | 2023-08-31 22:45 | EDT | 0.91 |  | 21.928 |  | 6.6 |  | 88.7 |  | 43259.8 |  | 27.9 |  | 7.83 |  | 4.91 | i | 19.68 | i | 12.91 | c, i
61-0200 | 2023-08-31 23:00 | EDT | 0.909 |  | 21.914 |  | 6.4 |  | 86 |  | 43262.4 |  | 27.9 |  | 7.81 |  | 4.74 | i | 18.98 | i | 11.65 | c, i
61-0200 | 2023-08-31 23:15 | EDT | 0.911 |  | 21.866 |  | 6.53 |  | 87.6 |  | 43252.5 |  | 27.89 |  | 7.82 |  | 4.73 | i | 18.95 | i | 12.62 | c, i
61-0200 | 2023-08-31 23:30 | EDT | 0.911 |  | 21.853 |  | 6.34 |  | 85 |  | 43232.2 |  | 27.88 |  | 7.8 |  | 4.17 | i | 16.72 | i | 11.39 | c, i
61-0200 | 2023-08-31 23:45 | EDT | 0.91 |  | 21.825 |  | 6.44 |  | 86.3 |  | 43255.4 |  | 27.9 |  | 7.81 |  | 4.4 | i | 17.62 | i | 12.01 | c, i
61-0200 | 2023-09-01 | EDT | 0.91 |  | 21.772 |  | 6.49 |  | 86.9 |  | 43259 |  | 27.9 |  | 7.81 |  | 3.9 | i | 15.63 | i | 10.41 | c, i
61-0200 | 2023-09-01 00:15 | EDT | 0.912 |  | 21.803 |  | 6.5 |  | 87.2 |  | 43309.5 |  | 27.93 |  | 7.82 |  | 4.6 | i | 18.45 | i | 12.19 | c, i
61-0200 | 2023-09-01 00:30 | EDT | 0.913 |  | 21.694 |  | 7.02 |  | 93.8 |  | 43136.7 |  | 27.81 |  | 7.88 |  | 5.09 | i | 20.39 | i | 13.47 | c, i
61-0200 | 2023-09-01 00:45 | EDT | 0.912 |  | 21.7 |  | 6.98 |  | 93.4 |  | 43170.4 |  | 27.84 |  | 7.87 |  | 5.2 | i | 20.84 | i | 14.11 | c, i
61-0200 | 2023-09-01 01:00 | EDT | 0.913 |  | 21.787 |  | 6.81 |  | 91.2 |  | 43321.4 |  | 27.94 |  | 7.86 |  | 5.43 | i | 21.75 | i | 14.82 | c, i
61-0200 | 2023-09-01 01:15 | EDT | 0.916 |  | 21.753 |  | 6.9 |  | 92.4 |  | 43315.3 |  | 27.94 |  | 7.88 |  | 5.8 | i | 23.25 | i | 15.72 | c, i
61-0200 | 2023-09-01 01:30 | EDT | 0.917 |  | 21.738 |  | 6.84 |  | 91.6 |  | 43303.7 |  | 27.93 |  | 7.87 |  | 5.8 | i | 23.25 | i | 15.78 | c, i
61-0200 | 2023-09-01 01:45 | EDT | 0.92 |  | 21.694 |  | 6.67 |  | 89.2 |  | 43329.5 |  | 27.95 |  | 7.86 |  | 5.43 | i | 21.76 | i | 14.38 | c, i
61-0200 | 2023-09-01 02:00 | EDT | 0.918 |  | 21.619 |  | 6.59 |  | 88.1 |  | 43321 |  | 27.95 |  | 7.85 |  | 5.25 | i | 21.03 | i | 13.79 | c, i
61-0200 | 2023-09-01 02:15 | EDT | 0.916 |  | 21.633 |  | 6.53 |  | 87.2 |  | 43350.9 |  | 27.97 |  | 7.84 |  | 5.22 | i | 20.91 | i | 13.74 | c, i
61-0200 | 2023-09-01 02:30 | EDT | 0.917 |  | 21.595 |  | 6.35 |  | 84.7 |  | 43356 |  | 27.97 |  | 7.83 |  | 5.27 | i | 21.1 | i | 13.32 | c, i
61-0200 | 2023-09-01 02:45 | EDT | 0.919 |  | 21.274 |  | 6.05 |  | 80.2 |  | 42899.9 |  | 27.65 |  | 7.77 |  | 3.34 | i | 13.37 | i | 8.24 | c, i
61-0200 | 2023-09-01 03:00 | EDT | 0.922 |  | 21.265 |  | 6.12 |  | 81.1 |  | 42903.5 |  | 27.65 |  | 7.77 |  | 3.43 | i | 13.74 | i | 8.54 | c, i
61-0200 | 2023-09-01 03:15 | EDT | 0.925 |  | 21.307 |  | 6.24 |  | 82.8 |  | 42962.8 |  | 27.69 |  | 7.79 |  | 3.51 | i | 14.08 | i | 9.2 | c, i
61-0200 | 2023-09-01 03:30 | EDT | 0.925 |  | 21.316 |  | 6.35 |  | 84.2 |  | 42997.1 |  | 27.72 |  | 7.8 |  | 3.74 | i | 15 | i | 9.42 | c, i
61-0200 | 2023-09-01 03:45 | EDT | 0.926 |  | 21.304 |  | 6.28 |  | 83.4 |  | 43012.8 |  | 27.73 |  | 7.79 |  | 3.51 | i | 14.06 | i | 8.65 | c, i
61-0200 | 2023-09-01 04:00 | EDT | 0.927 |  | 21.283 |  | 6.25 |  | 82.9 |  | 43019.2 |  | 27.73 |  | 7.79 |  | 3.58 | i | 14.37 | i | 9.73 | c, i
61-0200 | 2023-09-01 04:15 | EDT | 0.927 |  | 21.295 |  | 6.3 |  | 83.6 |  | 43074.6 |  | 27.77 |  | 7.8 |  | 3.97 | i | 15.92 | i | 11.1 | c, i
61-0200 | 2023-09-01 04:30 | EDT | 0.927 |  | 21.374 |  | 6.3 |  | 83.7 |  | 43199.7 |  | 27.86 |  | 7.81 |  | 4.31 | i | 17.28 | i | 11.1 | c, i
61-0200 | 2023-09-01 04:45 | EDT | 0.927 |  | 21.369 |  | 6.3 |  | 83.7 |  | 43227.6 |  | 27.88 |  | 7.81 |  | 4.51 | i | 18.07 | i | 12.15 | c, i
61-0200 | 2023-09-01 05:00 | EDT | 0.93 |  | 21.359 |  | 6.23 |  | 82.8 |  | 43276.6 |  | 27.92 |  | 7.8 |  | 4.5 | i | 18.04 | i | 12.13 | c, i
61-0200 | 2023-09-01 05:15 | EDT | 0.931 |  | 21.258 |  | 6.09 |  | 80.8 |  | 43258.2 |  | 27.9 |  | 7.78 |  | 4 | i | 16.01 | i | 10.48 | c, i
61-0200 | 2023-09-01 05:30 | EDT | 0.932 |  | 21.181 |  | 5.9 |  | 78.2 |  | 43256.1 |  | 27.9 |  | 7.76 |  | 3.41 | i | 13.67 | i | 9.11 | c, i
61-0200 | 2023-09-01 05:45 | EDT | 0.935 |  | 21.086 |  | 5.82 |  | 77 |  | 43246.5 |  | 27.9 |  | 7.75 |  | 2.99 | i | 11.98 | i | 7.5 | c, i
61-0200 | 2023-09-01 06:00 | EDT | 0.935 |  | 21.011 |  | 5.77 |  | 76.2 |  | 43265.3 |  | 27.91 |  | 7.74 |  | 2.43 | i | 9.73 | i | 6.85 | c, i
61-0200 | 2023-09-01 06:15 | EDT | 0.936 |  | 20.925 |  | 5.66 |  | 74.6 |  | 43291.7 |  | 27.93 |  | 7.73 |  | 2.29 | i | 9.18 | i | 5.81 | c, i
61-0200 | 2023-09-01 06:30 | EDT | 0.937 |  | 20.944 |  | 5.47 |  | 72.2 |  | 43501.9 |  | 28.08 |  | 7.72 |  | 1.92 | i | 7.72 | i | 4.81 | c, i
61-0200 | 2023-09-01 06:45 | EDT | 0.941 |  | 20.936 |  | 5.82 |  | 76.9 |  | 43367.8 |  | 27.99 |  | 7.75 |  | 2.16 | i | 8.66 | i | 5.18 | c, i
61-0200 | 2023-09-01 07:00 | EDT | 0.942 |  | 20.899 |  | 5.79 |  | 76.4 |  | 43442 |  | 28.04 |  | 7.75 |  | 1.97 | i | 7.89 | i | 4.81 | c, i
61-0200 | 2023-09-01 07:15 | EDT | 0.946 |  | 20.821 |  | 5.65 |  | 74.2 |  | 42789.2 |  | 27.57 |  | 7.72 |  | 1.52 | i | 6.12 | i | 3.52 | c, i
61-0200 | 2023-09-01 07:30 | EDT | 0.949 |  | 20.872 |  | 5.58 |  | 73.4 |  | 42795.2 |  | 27.58 |  | 7.71 |  | 1.57 | i | 6.32 | i | 3.59 | c, i
61-0200 | 2023-09-01 07:45 | EDT | 0.952 |  | 20.893 |  | 5.52 |  | 72.6 |  | 42799.4 |  | 27.58 |  | 7.7 |  | 1.54 | i | 6.17 | i | 3.73 | c, i
61-0200 | 2023-09-01 08:00 | EDT | 0.954 |  | 20.875 |  | 5.45 |  | 71.6 |  | 42848.4 |  | 27.61 |  | 7.7 |  | 1.54 | i | 6.19 | i | 3.5 | c, i
61-0200 | 2023-09-01 08:15 | EDT | 0.958 |  | 20.904 |  | 5.38 |  | 70.8 |  | 42878.7 |  | 27.64 |  | 7.69 |  | 1.48 | i | 5.95 | i | 3.52 | c, i
61-0200 | 2023-09-01 08:30 | EDT | 0.961 |  | 20.925 |  | 5.45 |  | 71.8 |  | 42956.4 |  | 27.69 |  | 7.7 |  | 1.62 | i | 6.49 | i | 3.74 | c, i
61-0200 | 2023-09-01 08:45 | EDT | 0.963 |  | 20.945 |  | 5.48 |  | 72.2 |  | 42983.9 |  | 27.71 |  | 7.7 |  | 1.59 | i | 6.36 | i | 3.8 | c, i
61-0200 | 2023-09-01 09:00 | EDT | 0.965 |  | 20.978 |  | 5.5 |  | 72.6 |  | 43016.4 |  | 27.73 |  | 7.71 |  | 1.5 | i | 6.03 | i | 3.6 | c, i
61-0200 | 2023-09-01 09:15 | EDT | 0.967 |  | 21.01 |  | 5.53 |  | 73.1 |  | 43051.9 |  | 27.76 |  | 7.71 |  | 1.52 | i | 6.1 | i | 3.69 | c, i
61-0200 | 2023-09-01 09:30 | EDT | 0.966 |  | 21.058 |  | 5.63 |  | 74.4 |  | 43086.2 |  | 27.78 |  | 7.72 |  | 1.52 | i | 6.1 | i | 3.92 | c, i
61-0200 | 2023-09-01 09:45 | EDT | 0.969 |  | 21.082 |  | 5.72 |  | 75.6 |  | 43093.5 |  | 27.79 |  | 7.73 |  | 1.56 | i | 6.24 | i | 3.66 | c, i
61-0200 | 2023-09-01 10:00 | EDT | 0.971 |  | 21.099 |  | 5.72 |  | 75.6 |  | 43113 |  | 27.8 |  | 7.73 |  | 1.73 | i | 6.93 | i | 4.47 | c, i
61-0200 | 2023-09-01 10:15 | EDT | 0.973 |  | 21.138 |  | 5.78 |  | 76.5 |  | 43169.6 |  | 27.84 |  | 7.74 |  | 1.67 | i | 6.7 | i | 4.18 | c, i
61-0200 | 2023-09-01 10:30 | EDT | 0.973 |  | 21.197 |  | 5.85 |  | 77.5 |  | 43214.2 |  | 27.87 |  | 7.75 |  | 1.59 | i | 6.38 | i | 3.89 | c, i
61-0200 | 2023-09-01 10:45 | EDT | 0.973 |  | 21.246 |  | 5.91 |  | 78.4 |  | 43197.3 |  | 27.86 |  | 7.75 |  | 1.45 | i | 5.83 | i | 3.6 | c, i
61-0200 | 2023-09-01 11:00 | EDT | 0.973 |  | 21.288 |  | 5.96 |  | 79.1 |  | 43195.1 |  | 27.86 |  | 7.76 |  | 1.53 | i | 6.14 | i | 3.75 | c, i
61-0200 | 2023-09-01 11:15 | EDT | 0.973 |  | 21.316 |  | 6.07 |  | 80.6 |  | 43230.1 |  | 27.88 |  | 7.77 |  | 1.64 | i | 6.57 | i | 4.05 | c, i
61-0200 | 2023-09-01 11:30 | EDT | 0.971 |  | 21.303 |  | 6.24 |  | 82.8 |  | 43279.9 |  | 27.92 |  | 7.79 |  | 1.72 | i | 6.9 | i | 4.34 | c, i
61-0200 | 2023-09-01 11:45 | EDT | 0.967 |  | 21.284 |  | 6.35 |  | 84.3 |  | 43328.2 |  | 27.95 |  | 7.8 |  | 2.04 | i | 8.18 | i | 5.21 | c, i
61-0200 | 2023-09-01 12:00 | EDT | 0.968 |  | 21.336 |  | 6.4 |  | 85 |  | 43289.7 |  | 27.93 |  | 7.8 |  | 2.07 | i | 8.3 | i | 5.3 | c, i
61-0200 | 2023-09-01 12:15 | EDT | 0.967 |  | 21.448 |  | 6.41 |  | 85.3 |  | 43212 |  | 27.87 |  | 7.8 |  | 1.8 | i | 7.21 | i | 4.4 | c, i
61-0200 | 2023-09-01 12:30 | EDT | 0.964 |  | 21.531 |  | 6.5 |  | 86.7 |  | 43201.3 |  | 27.86 |  | 7.81 |  | 1.85 | i | 7.41 | i | 4.57 | c, i
61-0200 | 2023-09-01 12:45 | EDT | 0.963 |  | 21.483 |  | 6.49 |  | 86.5 |  | 43229.3 |  | 27.88 |  | 7.81 |  | 1.96 | i | 7.87 | i | 4.85 | c, i
61-0200 | 2023-09-01 13:00 | EDT | 0.962 |  | 21.546 |  | 6.61 |  | 88.1 |  | 43228.6 |  | 27.88 |  | 7.82 |  | 2.15 | i | 8.61 | i | 5.28 | c, i
61-0200 | 2023-09-01 13:15 | EDT | 0.96 |  | 21.582 |  | 6.54 |  | 87.3 |  | 43230.2 |  | 27.88 |  | 7.81 |  | 2.03 | i | 8.16 | i | 5.01 | c, i
61-0200 | 2023-09-01 13:30 | EDT | 0.957 |  | 21.706 |  | 6.85 |  | 91.6 |  | 43262.9 |  | 27.9 |  | 7.85 |  | 2.49 | i | 9.98 | i | 6.43 | c, i
61-0200 | 2023-09-01 13:45 | EDT | 0.956 |  | 21.837 |  | 6.97 |  | 93.4 |  | 43279.6 |  | 27.91 |  | 7.86 |  | 2.84 | i | 11.37 | i | 7.38 | c, i
61-0200 | 2023-09-01 14:00 | EDT | 0.955 |  | 21.867 |  | 7.06 |  | 94.8 |  | 43275 |  | 27.91 |  | 7.87 |  | 3.05 | i | 12.23 | i | 7.91 | c, i
61-0200 | 2023-09-01 14:15 | EDT | 0.953 |  | 21.894 |  | 7.16 |  | 96.1 |  | 43263.7 |  | 27.9 |  | 7.88 |  | 3.41 | i | 13.66 | i | 8.89 | c, i
61-0200 | 2023-09-01 14:30 | EDT | 0.951 |  | 22.1 |  | 7.23 |  | 97.4 |  | 43280.4 |  | 27.91 |  | 7.88 |  | 3.28 | i | 13.15 | i | 8.56 | c, i
61-0200 | 2023-09-01 14:45 | EDT | 0.952 |  | 21.896 |  | 7.27 |  | 97.6 |  | 43245.8 |  | 27.89 |  | 7.89 |  | 3.71 | i | 14.85 | i | 9.86 | c, i
61-0200 | 2023-09-01 15:00 | EDT | 0.953 |  | 21.969 |  | 7.4 |  | 99.5 |  | 43282.1 |  | 27.91 |  | 7.9 |  | 3.85 | i | 15.44 | i | 10.31 | c, i
61-0200 | 2023-09-01 15:15 | EDT | 0.951 |  | 22.163 |  | 7.64 |  | 103.1 |  | 43277.3 |  | 27.91 |  | 7.92 |  | 4.26 | i | 17.06 | i | 11.24 | c, i
61-0200 | 2023-09-01 15:30 | EDT | 0.95 |  | 22.021 |  | 6.93 |  | 93.3 |  | 43248.6 |  | 27.89 |  | 7.86 |  | 3.59 | i | 14.39 | i | 9.34 | c, i
61-0200 | 2023-09-01 15:45 | EDT | 0.949 |  | 21.965 |  | 6.85 |  | 92.1 |  | 43246.5 |  | 27.89 |  | 7.85 |  | 3.55 | i | 14.23 | i | 9.38 | c, i
61-0200 | 2023-09-01 16:00 | EDT | 0.948 |  | 21.853 |  | 6.71 |  | 90 |  | 43337 |  | 27.95 |  | 7.84 |  | 3.47 | i | 13.92 | i | 9.35 | c, i
61-0200 | 2023-09-01 16:15 | EDT | 0.946 |  | 21.819 |  | 6.74 |  | 90.4 |  | 43351.9 |  | 27.96 |  | 7.84 |  | 3.63 | i | 14.56 | i | 10.19 | c, i
61-0200 | 2023-09-01 16:30 | EDT | 0.945 |  | 21.694 |  | 6.42 |  | 86 |  | 43428.8 |  | 28.02 |  | 7.82 |  | 3.6 | i | 14.44 | i | 9.19 | c, i
61-0200 | 2023-09-01 16:45 | EDT | 0.944 |  | 21.806 |  | 6.28 |  | 84.2 |  | 43489.6 |  | 28.06 |  | 7.81 |  | 3.2 | i | 12.81 | i | 8.23 | c, i
61-0200 | 2023-09-01 17:00 | EDT | 0.945 |  | 21.924 |  | 6.26 |  | 84.1 |  | 43487.2 |  | 28.06 |  | 7.81 |  | 3.06 | i | 12.27 | i | 7.71 | c, i
61-0200 | 2023-09-01 17:15 | EDT | 0.945 |  | 22.388 |  | 6.92 |  | 93.7 |  | 43386 |  | 27.98 |  | 7.86 |  | 3.78 | i | 15.17 | i | 9.63 | c, i
61-0200 | 2023-09-01 17:30 | EDT | 0.943 |  | 22.419 |  | 6.92 |  | 93.8 |  | 43377.7 |  | 27.98 |  | 7.86 |  | 3.85 | i | 15.42 | i | 9.38 | c, i
61-0200 | 2023-09-01 17:45 | EDT | 0.943 |  | 22.124 |  | 6.53 |  | 88.1 |  | 43411.8 |  | 28 |  | 7.83 |  | 3.58 | i | 14.36 | i | 9.36 | c, i
61-0200 | 2023-09-01 18:00 | EDT | 0.945 |  | 22.221 |  | 6.85 |  | 92.6 |  | 43414.5 |  | 28 |  | 7.86 |  | 3.84 | i | 15.39 | i | 9.68 | c, i
61-0200 | 2023-09-01 18:15 | EDT | 0.946 |  | 22.387 |  | 7.17 |  | 97.1 |  | 43359.5 |  | 27.96 |  | 7.88 |  | 4.22 | i | 16.93 | i | 10.33 | c, i
61-0200 | 2023-09-01 18:30 | EDT | 0.949 |  | 22.356 |  | 7.02 |  | 94.8 |  | 42888.2 |  | 27.63 |  | 7.86 |  | 4.19 | i | 16.77 | i | 11.18 | c, i
61-0200 | 2023-09-01 18:45 | EDT | 0.949 |  | 22.284 |  | 6.94 |  | 93.6 |  | 42896.8 |  | 27.63 |  | 7.85 |  | 4.3 | i | 17.22 | i | 9.29 | c, i
61-0200 | 2023-09-01 19:00 | EDT | 0.95 |  | 22.205 |  | 7.06 |  | 95.1 |  | 42931.9 |  | 27.66 |  | 7.86 |  | 4.28 | i | 17.16 | i | 10.98 | c, i
61-0200 | 2023-09-01 19:15 | EDT | 0.951 |  | 22.007 |  | 6.61 |  | 88.8 |  | 42953.8 |  | 27.68 |  | 7.82 |  | 3.75 | i | 15.03 | i | 9.94 | c, i
61-0200 | 2023-09-01 19:30 | EDT | 0.955 |  | 21.728 |  | 6.15 |  | 82.1 |  | 42940.9 |  | 27.67 |  | 7.77 |  | 3.08 | i | 12.36 | i | 7.82 | c, i
61-0200 | 2023-09-01 19:45 | EDT | 0.958 |  | 21.57 |  | 5.9 |  | 78.7 |  | 43045.1 |  | 27.75 |  | 7.75 |  | 2.7 | i | 10.83 | i | 7.12 | c, i
61-0200 | 2023-09-01 20:00 | EDT | 0.96 |  | 21.524 |  | 5.92 |  | 78.9 |  | 43178.2 |  | 27.84 |  | 7.76 |  | 2.55 | i | 10.23 | i | 6.61 | c, i
61-0200 | 2023-09-01 20:15 | EDT | 0.963 |  | 21.57 |  | 5.97 |  | 79.7 |  | 43337.8 |  | 27.96 |  | 7.76 |  | 2.86 | i | 11.48 | i | 7.35 | c, i
61-0200 | 2023-09-01 20:30 | EDT | 0.965 |  | 21.601 |  | 5.97 |  | 79.8 |  | 43406.5 |  | 28.01 |  | 7.77 |  | 2.83 | i | 11.36 | i | 7.2 | c, i
61-0200 | 2023-09-01 20:45 | EDT | 0.968 |  | 21.552 |  | 6.01 |  | 80.2 |  | 43456.4 |  | 28.04 |  | 7.77 |  | 2.76 | i | 11.05 | i | 6.9 | c, i
61-0200 | 2023-09-01 21:00 | EDT | 0.969 |  | 21.583 |  | 6 |  | 80.2 |  | 43453.9 |  | 28.04 |  | 7.77 |  | 2.8 | i | 11.24 | i | 6.93 | c, i
61-0200 | 2023-09-01 21:15 | EDT | 0.97 |  | 21.626 |  | 5.98 |  | 80 |  | 43471.6 |  | 28.05 |  | 7.77 |  | 3.05 | i | 12.23 | i | 7.69 | c, i
61-0200 | 2023-09-01 21:30 | EDT | 0.97 |  | 21.736 |  | 6.4 |  | 85.8 |  | 43533.2 |  | 28.1 |  | 7.81 |  | 4.19 | i | 16.81 | i | 10.93 | c, i
61-0200 | 2023-09-01 21:45 | EDT | 0.969 |  | 21.792 |  | 7.2 |  | 96.6 |  | 43464.5 |  | 28.05 |  | 7.89 |  | 5.13 | i | 20.57 | i | 13.59 | c, i
61-0200 | 2023-09-01 22:00 | EDT | 0.969 |  | 21.848 |  | 7.3 |  | 98 |  | 43431 |  | 28.02 |  | 7.91 |  | 5.29 | i | 21.19 | i | 13.88 | c, i
61-0200 | 2023-09-01 22:15 | EDT | 0.968 |  | 21.833 |  | 7.31 |  | 98.1 |  | 43411.1 |  | 28.01 |  | 7.9 |  | 5.07 | i | 20.3 | i | 13.64 | c, i
61-0200 | 2023-09-01 22:30 | EDT | 0.967 |  | 21.832 |  | 7.16 |  | 96.1 |  | 43420.2 |  | 28.01 |  | 7.89 |  | 5.29 | i | 21.18 | i | 16.19 | c, i
61-0200 | 2023-09-01 22:45 | EDT | 0.968 |  | 21.802 |  | 7.14 |  | 95.8 |  | 43418.1 |  | 28.01 |  | 7.89 |  | 5.14 | i | 20.61 | i | 13.81 | c, i
61-0200 | 2023-09-01 23:00 | EDT | 0.969 |  | 21.773 |  | 7.1 |  | 95.2 |  | 43423.3 |  | 28.02 |  | 7.88 |  | 4.99 | i | 20 | i | 13.42 | c, i
61-0200 | 2023-09-01 23:15 | EDT | 0.969 |  | 21.745 |  | 7.11 |  | 95.3 |  | 43415.6 |  | 28.01 |  | 7.88 |  | 5.13 | i | 20.55 | i | 13.69 | c, i
61-0200 | 2023-09-01 23:30 | EDT | 0.967 |  | 21.722 |  | 6.97 |  | 93.3 |  | 43423.7 |  | 28.02 |  | 7.87 |  | 4.67 | i | 18.72 | i | 12.55 | c, i
61-0200 | 2023-09-01 23:45 | EDT | 0.965 |  | 21.703 |  | 6.54 |  | 87.5 |  | 43252.8 |  | 27.9 |  | 7.82 |  | 4.38 | i | 17.55 | i | 11.23 | c, i
61-0200 | 2023-09-02 | EDT | 0.963 |  | 21.685 |  | 6.52 |  | 87.2 |  | 43254.1 |  | 27.9 |  | 7.82 |  | 4.16 | i | 16.69 | i | 10.94 | c, i
61-0200 | 2023-09-02 00:15 | EDT | 0.961 |  | 21.698 |  | 6.57 |  | 87.9 |  | 43265.6 |  | 27.9 |  | 7.82 |  | 4.58 | i | 18.36 | i | 12.02 | c, i
61-0200 | 2023-09-02 00:30 | EDT | 0.96 |  | 21.547 |  | 6.03 |  | 80.5 |  | 43385.3 |  | 27.99 |  | 7.77 |  | 3.24 | i | 13 | i | 8.19 | c, i
61-0200 | 2023-09-02 00:45 | EDT | 0.957 |  | 21.545 |  | 6.14 |  | 81.9 |  | 43375.4 |  | 27.98 |  | 7.78 |  | 3.59 | i | 14.38 | i | 9.36 | c, i
61-0200 | 2023-09-02 01:00 | EDT | 0.955 |  | 21.55 |  | 6.27 |  | 83.7 |  | 43334.9 |  | 27.96 |  | 7.79 |  | 3.96 | i | 15.85 | i | 10.36 | c, i
61-0200 | 2023-09-02 01:15 | EDT | 0.954 |  | 21.614 |  | 6.52 |  | 87.1 |  | 43310.7 |  | 27.94 |  | 7.82 |  | 4.51 | i | 18.09 | i | 11.99 | c, i
61-0200 | 2023-09-02 01:30 | EDT | 0.953 |  | 21.62 |  | 6.58 |  | 87.9 |  | 43307.4 |  | 27.94 |  | 7.83 |  | 4.68 | i | 18.77 | i | 12.31 | c, i
61-0200 | 2023-09-02 01:45 | EDT | 0.951 |  | 21.606 |  | 6.44 |  | 86.1 |  | 43287.7 |  | 27.92 |  | 7.81 |  | 4.63 | i | 18.54 | i | 12.07 | c, i
61-0200 | 2023-09-02 02:00 | EDT | 0.948 |  | 21.616 |  | 6.4 |  | 85.5 |  | 43287.6 |  | 27.92 |  | 7.8 |  | 4.5 | i | 18.03 | i | 11.62 | c, i
61-0200 | 2023-09-02 02:15 | EDT | 0.947 |  | 21.576 |  | 6.32 |  | 84.4 |  | 43278.8 |  | 27.92 |  | 7.8 |  | 3.98 | i | 15.94 | i | 10.33 | c, i
61-0200 | 2023-09-02 02:30 | EDT | 0.947 |  | 21.568 |  | 6.1 |  | 81.4 |  | 43259.4 |  | 27.9 |  | 7.77 |  | 3.81 | i | 15.27 | i | 9.83 | c, i
61-0200 | 2023-09-02 02:45 | EDT | 0.947 |  | 21.545 |  | 5.88 |  | 78.4 |  | 43274.8 |  | 27.91 |  | 7.75 |  | 3.51 | i | 14.06 | i | 9.07 | c, i
61-0200 | 2023-09-02 03:00 | EDT | 0.946 |  | 21.607 |  | 6.06 |  | 81 |  | 43302.6 |  | 27.93 |  | 7.77 |  | 3.97 | i | 15.92 | i | 10.41 | c, i
61-0200 | 2023-09-02 03:15 | EDT | 0.945 |  | 21.168 |  | 6.09 |  | 80.3 |  | 42318.4 |  | 27.23 |  | 7.74 |  | 2.97 | i | 11.89 | i | 7.42 | c, i
61-0200 | 2023-09-02 03:30 | EDT | 0.945 |  | 21.203 |  | 6.15 |  | 81.3 |  | 42447.4 |  | 27.32 |  | 7.75 |  | 3.18 | i | 12.76 | i | 7.87 | c, i
61-0200 | 2023-09-02 03:45 | EDT | 0.945 |  | 21.275 |  | 6.21 |  | 82.2 |  | 42676.1 |  | 27.49 |  | 7.76 |  | 3.51 | i | 14.06 | i | 8.84 | c, i
61-0200 | 2023-09-02 04:00 | EDT | 0.944 |  | 21.279 |  | 6.28 |  | 83.1 |  | 42706.7 |  | 27.51 |  | 7.77 |  | 3.69 | i | 14.79 | i | 9.33 | c, i
61-0200 | 2023-09-02 04:15 | EDT | 0.943 |  | 21.393 |  | 6.29 |  | 83.5 |  | 42880.7 |  | 27.63 |  | 7.79 |  | 3.89 | i | 15.61 | i | 9.89 | c, i
61-0200 | 2023-09-02 04:30 | EDT | 0.944 |  | 21.247 |  | 6.25 |  | 82.8 |  | 42747.1 |  | 27.54 |  | 7.78 |  | 3.7 | i | 14.82 | i | 9.47 | c, i
61-0200 | 2023-09-02 04:45 | EDT | 0.944 |  | 21.26 |  | 6.2 |  | 82.2 |  | 42809.3 |  | 27.58 |  | 7.77 |  | 3.46 | i | 13.87 | i | 8.53 | c, i
61-0200 | 2023-09-02 05:00 | EDT | 0.944 |  | 21.128 |  | 6.15 |  | 81.2 |  | 42718.7 |  | 27.52 |  | 7.76 |  | 3.75 | i | 15.03 | i | 8.41 | c, i
61-0200 | 2023-09-02 05:15 | EDT | 0.944 |  | 21.031 |  | 6.14 |  | 80.9 |  | 42656.8 |  | 27.48 |  | 7.76 |  | 3.15 | i | 12.64 | i | 7.81 | c, i
61-0200 | 2023-09-02 05:30 | EDT | 0.946 |  | 21.201 |  | 6.03 |  | 79.8 |  | 42837.2 |  | 27.6 |  | 7.75 |  | 3.43 | i | 13.74 | i | 7.94 | c, i
61-0200 | 2023-09-02 05:45 | EDT | 0.947 |  | 21.449 |  | 6.26 |  | 83.3 |  | 43116.1 |  | 27.8 |  | 7.79 |  | 4.12 | i | 16.51 | i | 10.84 | c, i
61-0200 | 2023-09-02 06:00 | EDT | 0.945 |  | 21.309 |  | 6.11 |  | 81.1 |  | 43026.5 |  | 27.74 |  | 7.76 |  | 3.91 | i | 15.69 | i | 10.2 | c, i
61-0200 | 2023-09-02 06:15 | EDT | 0.948 |  | 21.302 |  | 6.17 |  | 81.9 |  | 43052.4 |  | 27.76 |  | 7.78 |  | 3.88 | i | 15.57 | i | 10.15 | c, i
61-0200 | 2023-09-02 06:30 | EDT | 0.947 |  | 21.305 |  | 6.11 |  | 81.1 |  | 43071.7 |  | 27.77 |  | 7.77 |  | 3.93 | i | 15.75 | i | 9.35 | c, i
61-0200 | 2023-09-02 06:45 | EDT | 0.947 |  | 21.33 |  | 6.07 |  | 80.7 |  | 43103.4 |  | 27.79 |  | 7.77 |  | 3.85 | i | 15.42 | i | 10.24 | c, i
61-0200 | 2023-09-02 07:00 | EDT | 0.948 |  | 21.292 |  | 6.17 |  | 81.9 |  | 43085.1 |  | 27.78 |  | 7.78 |  | 3.68 | i | 14.75 | i | 8.92 | c, i
61-0200 | 2023-09-02 07:15 | EDT | 0.948 |  | 21.305 |  | 6.12 |  | 81.2 |  | 43108.6 |  | 27.8 |  | 7.77 |  | 3.39 | i | 13.58 | i | 8.81 | c, i
61-0200 | 2023-09-02 07:30 | EDT | 0.95 |  | 21.325 |  | 6.05 |  | 80.4 |  | 43159.2 |  | 27.83 |  | 7.76 |  | 3.05 | i | 12.24 | i | 8.01 | c, i
61-0200 | 2023-09-02 07:45 | EDT | 0.951 |  | 21.111 |  | 6.26 |  | 82.7 |  | 42998.2 |  | 27.72 |  | 7.78 |  | 2.96 | i | 11.87 | i | 7.56 | c, i
61-0200 | 2023-09-02 08:00 | EDT | 0.952 |  | 21.204 |  | 6.26 |  | 82.9 |  | 43073.3 |  | 27.77 |  | 7.78 |  | 2.95 | i | 11.84 | i | 7.89 | c, i
61-0200 | 2023-09-02 08:15 | EDT | 0.953 |  | 21.234 |  | 6.33 |  | 83.9 |  | 43108.3 |  | 27.8 |  | 7.79 |  | 3.04 | i | 12.17 | i | 8.13 | c, i
61-0200 | 2023-09-02 08:30 | EDT | 0.952 |  | 21.075 |  | 6.41 |  | 84.7 |  | 43015 |  | 27.73 |  | 7.79 |  | 2.85 | i | 11.44 | i | 7.56 | c, i
61-0200 | 2023-09-02 08:45 | EDT | 0.95 |  | 21.152 |  | 6.3 |  | 83.3 |  | 43096.3 |  | 27.79 |  | 7.78 |  | 2.74 | i | 10.99 | i | 7.2 | c, i
61-0200 | 2023-09-02 09:00 | EDT | 0.952 |  | 21.103 |  | 6.43 |  | 85 |  | 43073.3 |  | 27.77 |  | 7.79 |  | 2.67 | i | 10.69 | i | 7.01 | c, i
61-0200 | 2023-09-02 09:15 | EDT | 0.954 |  | 21.173 |  | 6.34 |  | 83.9 |  | 43145.4 |  | 27.82 |  | 7.79 |  | 2.42 | i | 9.73 | i | 6.43 | c, i
61-0200 | 2023-09-02 09:30 | EDT | 0.953 |  | 21.226 |  | 6.27 |  | 83.2 |  | 43223.3 |  | 27.88 |  | 7.79 |  | 2.48 | i | 9.94 | i | 6.64 | c, i
61-0200 | 2023-09-02 09:45 | EDT | 0.951 |  | 21.26 |  | 6.36 |  | 84.4 |  | 43255.2 |  | 27.9 |  | 7.79 |  | 2.37 | i | 9.5 | i | 6.38 | c, i
61-0200 | 2023-09-02 10:00 | EDT | 0.952 |  | 21.298 |  | 6.35 |  | 84.3 |  | 43288 |  | 27.92 |  | 7.79 |  | 2.36 | i | 9.45 | i | 6.23 | c, i
61-0200 | 2023-09-02 10:15 | EDT | 0.95 |  | 21.338 |  | 6.38 |  | 84.8 |  | 43304.2 |  | 27.94 |  | 7.79 |  | 2.36 | i | 9.46 | i | 6.12 | c, i
61-0200 | 2023-09-02 10:30 | EDT | 0.946 |  | 21.358 |  | 6.36 |  | 84.5 |  | 43316.3 |  | 27.94 |  | 7.79 |  | 2.37 | i | 9.52 | i | 6.33 | c, i
61-0200 | 2023-09-02 10:45 | EDT | 0.941 |  | 21.372 |  | 6.49 |  | 86.4 |  | 43314.2 |  | 27.94 |  | 7.81 |  | 2.45 | i | 9.81 | i | 6.37 | c, i
61-0200 | 2023-09-02 11:00 | EDT | 0.942 |  | 21.423 |  | 6.48 |  | 86.3 |  | 43328.3 |  | 27.95 |  | 7.81 |  | 2.5 | i | 10.02 | i | 6.6 | c, i
61-0200 | 2023-09-02 11:15 | EDT | 0.935 |  | 21.45 |  | 6.53 |  | 86.9 |  | 43325.5 |  | 27.95 |  | 7.81 |  | 2.52 | i | 10.11 | i | 6.76 | c, i
61-0200 | 2023-09-02 11:30 | EDT | 0.937 |  | 21.5 |  | 6.6 |  | 87.9 |  | 43296.2 |  | 27.93 |  | 7.82 |  | 2.56 | i | 10.28 | i | 6.68 | c, i
61-0200 | 2023-09-02 11:45 | EDT | 0.934 |  | 21.551 |  | 6.63 |  | 88.4 |  | 43272.5 |  | 27.91 |  | 7.82 |  | 2.42 | i | 9.7 | i | 6.15 | c, i
61-0200 | 2023-09-02 12:00 | EDT | 0.932 |  | 21.566 |  | 6.72 |  | 89.7 |  | 43212.2 |  | 27.87 |  | 7.83 |  | 2.72 | i | 10.91 | i | 7.01 | c, i
61-0200 | 2023-09-02 12:15 | EDT | 0.929 |  | 21.576 |  | 6.84 |  | 91.3 |  | 43188.2 |  | 27.85 |  | 7.84 |  | 2.74 | i | 10.99 | i | 7.09 | c, i
61-0200 | 2023-09-02 12:30 | EDT | 0.924 |  | 21.616 |  | 7.01 |  | 93.6 |  | 43175.7 |  | 27.84 |  | 7.85 |  | 3.08 | i | 12.36 | i | 8.22 | c, i
61-0200 | 2023-09-02 12:45 | EDT | 0.922 |  | 21.648 |  | 7.07 |  | 94.4 |  | 43178.3 |  | 27.84 |  | 7.86 |  | 3.35 | i | 13.41 | i | 8.95 | c, i
61-0200 | 2023-09-02 13:00 | EDT | 0.917 |  | 21.707 |  | 7.18 |  | 96 |  | 43167 |  | 27.83 |  | 7.87 |  | 3.54 | i | 14.17 | i | 9.54 | c, i
61-0200 | 2023-09-02 13:15 | EDT | 0.914 |  | 21.742 |  | 7.3 |  | 97.6 |  | 43163.8 |  | 27.83 |  | 7.88 |  | 4.02 | i | 16.11 | i | 10.97 | c, i
61-0200 | 2023-09-02 13:30 | EDT | 0.91 |  | 21.757 |  | 7.39 |  | 98.9 |  | 43155.8 |  | 27.83 |  | 7.89 |  | 3.88 | i | 15.56 | i | 10.75 | c, i
61-0200 | 2023-09-02 13:45 | EDT | 0.904 |  | 21.779 |  | 7.48 |  | 100.2 |  | 43149.6 |  | 27.82 |  | 7.9 |  | 4.38 | i | 17.54 | i | 11.97 | c, i
61-0200 | 2023-09-02 14:00 | EDT | 0.905 |  | 21.795 |  | 7.48 |  | 100.2 |  | 43161.5 |  | 27.83 |  | 7.9 |  | 4.59 | i | 18.39 | i | 11.6 | c, i
61-0200 | 2023-09-02 14:15 | EDT | 0.903 |  | 21.857 |  | 7.54 |  | 101.1 |  | 43178.7 |  | 27.84 |  | 7.91 |  | 4.64 | i | 18.58 | i | 12.7 | c, i
61-0200 | 2023-09-02 14:30 | EDT | 0.9 |  | 21.855 |  | 7.55 |  | 101.3 |  | 43199 |  | 27.85 |  | 7.91 |  | 4.85 | i | 19.42 | i | 13.44 | c, i
61-0200 | 2023-09-02 14:45 | EDT | 0.898 |  | 21.832 |  | 7.5 |  | 100.5 |  | 43215.4 |  | 27.87 |  | 7.91 |  | 4.8 | i | 19.25 | i | 13.28 | c, i
61-0200 | 2023-09-02 15:00 | EDT | 0.893 |  | 21.857 |  | 7.52 |  | 100.8 |  | 43227.1 |  | 27.87 |  | 7.91 |  | 4.91 | i | 19.67 | i | 13.49 | c, i
61-0200 | 2023-09-02 15:15 | EDT | 0.895 |  | 21.866 |  | 7.54 |  | 101.2 |  | 43245.3 |  | 27.89 |  | 7.91 |  | 5.07 | i | 20.32 | i | 14.1 | c, i
61-0200 | 2023-09-02 15:30 | EDT | 0.894 |  | 21.874 |  | 7.56 |  | 101.4 |  | 43262.4 |  | 27.9 |  | 7.91 |  | 4.94 | i | 19.79 | i | 13.49 | c, i
61-0200 | 2023-09-02 15:45 | EDT | 0.888 |  | 21.847 |  | 7.5 |  | 100.6 |  | 43284.1 |  | 27.92 |  | 7.91 |  | 5.22 | i | 20.91 | i | 14.47 | c, i
61-0200 | 2023-09-02 16:00 | EDT | 0.887 |  | 21.821 |  | 7.43 |  | 99.6 |  | 43294.4 |  | 27.92 |  | 7.9 |  | 5.16 | i | 20.67 | i | 14.25 | c, i
61-0200 | 2023-09-02 16:15 | EDT | 0.889 |  | 21.8 |  | 7.29 |  | 97.7 |  | 43307.3 |  | 27.93 |  | 7.89 |  | 5.09 | i | 20.4 | i | 13.92 | c, i
61-0200 | 2023-09-02 16:30 | EDT | 0.888 |  | 21.79 |  | 7.12 |  | 95.4 |  | 43299.2 |  | 27.93 |  | 7.87 |  | 4.58 | i | 18.34 | i | 12.35 | c, i
61-0200 | 2023-09-02 16:45 | EDT | 0.888 |  | 21.769 |  | 6.99 |  | 93.7 |  | 43303.8 |  | 27.93 |  | 7.85 |  | 4.42 | i | 17.72 | i | 11.24 | c, i
61-0200 | 2023-09-02 17:00 | EDT | 0.889 |  | 21.775 |  | 7.02 |  | 94 |  | 43330.8 |  | 27.95 |  | 7.85 |  | 4.37 | i | 17.49 | i | 11.48 | c, i
61-0200 | 2023-09-02 17:15 | EDT | 0.887 |  | 21.801 |  | 7.07 |  | 94.8 |  | 43354.3 |  | 27.97 |  | 7.86 |  | 4.43 | i | 17.74 | i | 11.76 | c, i
61-0200 | 2023-09-02 17:30 | EDT | 0.887 |  | 21.786 |  | 7.02 |  | 94.1 |  | 43387.6 |  | 27.99 |  | 7.86 |  | 4.37 | i | 17.51 | i | 11.34 | c, i
61-0200 | 2023-09-02 17:45 | EDT | 0.889 |  | 21.805 |  | 7.03 |  | 94.3 |  | 43442 |  | 28.03 |  | 7.86 |  | 4.39 | i | 17.58 | i | 11.5 | c, i
61-0200 | 2023-09-02 18:00 | EDT | 0.888 |  | 21.788 |  | 7.01 |  | 94 |  | 43502.1 |  | 28.07 |  | 7.86 |  | 4.34 | i | 17.37 | i | 10.89 | c, i
61-0200 | 2023-09-02 18:15 | EDT | 0.886 |  | 21.762 |  | 6.87 |  | 92.1 |  | 43516.4 |  | 28.08 |  | 7.85 |  | 4.15 | i | 16.64 | i | 10.66 | c, i
61-0200 | 2023-09-02 18:30 | EDT | 0.885 |  | 21.77 |  | 7.04 |  | 94.4 |  | 43557.7 |  | 28.11 |  | 7.86 |  | 4.71 | i | 18.87 | i | 12.52 | c, i
61-0200 | 2023-09-02 18:45 | EDT | 0.886 |  | 21.754 |  | 6.99 |  | 93.7 |  | 43590 |  | 28.14 |  | 7.86 |  | 4.43 | i | 17.74 | i | 11.06 | c, i
61-0200 | 2023-09-02 19:00 | EDT | 0.884 |  | 21.73 |  | 6.89 |  | 92.3 |  | 43627.7 |  | 28.16 |  | 7.85 |  | 4.81 | i | 19.28 | i | 12.35 | c, i
61-0200 | 2023-09-02 19:15 | EDT | 0.888 |  | 21.711 |  | 6.82 |  | 91.4 |  | 43628.4 |  | 28.16 |  | 7.85 |  | 4.69 | i | 18.79 | i | 12.23 | c, i
61-0200 | 2023-09-02 19:30 | EDT | 0.887 |  | 21.703 |  | 6.86 |  | 91.9 |  | 43627.1 |  | 28.16 |  | 7.85 |  | 5.01 | i | 20.07 | i | 12.31 | c, i
61-0200 | 2023-09-02 19:45 | EDT | 0.885 |  | 21.695 |  | 6.83 |  | 91.5 |  | 43597.1 |  | 28.14 |  | 7.84 |  | 5.21 | i | 20.89 | i | 13.32 | c, i
61-0200 | 2023-09-02 20:00 | EDT | 0.888 |  | 21.671 |  | 7.01 |  | 93.9 |  | 43555.6 |  | 28.11 |  | 7.86 |  | 5.33 | i | 21.37 | i | 14.38 | c, i
61-0200 | 2023-09-02 20:15 | EDT | 0.888 |  | 21.662 |  | 6.91 |  | 92.5 |  | 43561.5 |  | 28.12 |  | 7.85 |  | 5.48 | i | 21.97 | i | 14.62 | c, i
61-0200 | 2023-09-02 20:30 | EDT | 0.892 |  | 21.688 |  | 6.93 |  | 92.8 |  | 43535.8 |  | 28.1 |  | 7.85 |  | 5.53 | i | 22.16 | i | 13.54 | c, i
61-0200 | 2023-09-02 20:45 | EDT | 0.897 |  | 21.685 |  | 6.94 |  | 92.9 |  | 43532 |  | 28.1 |  | 7.86 |  | 5.46 | i | 21.88 | i | 14.65 | c, i
61-0200 | 2023-09-02 21:00 | EDT | 0.897 |  | 21.616 |  | 6.92 |  | 92.5 |  | 43558 |  | 28.12 |  | 7.85 |  | 5.37 | i | 21.52 | i | 13.97 | c, i
61-0200 | 2023-09-02 21:15 | EDT | 0.897 |  | 21.521 |  | 6.98 |  | 93.2 |  | 43621.2 |  | 28.16 |  | 7.86 |  | 5.29 | i | 21.19 | i | 14.04 | c, i
61-0200 | 2023-09-02 21:30 | EDT | 0.895 |  | 21.474 |  | 6.99 |  | 93.3 |  | 43686 |  | 28.21 |  | 7.87 |  | 5.09 | i | 20.39 | i | 14.27 | c, i
61-0200 | 2023-09-02 21:45 | EDT | 0.899 |  | 21.467 |  | 7.04 |  | 93.9 |  | 43725.8 |  | 28.24 |  | 7.87 |  | 5.4 | i | 21.63 | i | 15.13 | c, i
61-0200 | 2023-09-02 22:00 | EDT | 0.897 |  | 21.523 |  | 7.5 |  | 100.3 |  | 43918 |  | 28.38 |  | 7.94 |  | 5.93 | i | 23.76 | i | 16.28 | c, i
61-0200 | 2023-09-02 22:15 | EDT | 0.895 |  | 21.51 |  | 7.42 |  | 99.2 |  | 43918.4 |  | 28.38 |  | 7.93 |  | 5.86 | i | 23.47 | i | 15.53 | c, i
61-0200 | 2023-09-02 22:30 | EDT | 0.895 |  | 21.506 |  | 7.32 |  | 97.9 |  | 43911.8 |  | 28.37 |  | 7.92 |  | 5.8 | i | 23.25 | i | 15.78 | c, i
61-0200 | 2023-09-02 22:45 | EDT | 0.897 |  | 21.47 |  | 7.3 |  | 97.5 |  | 43898.9 |  | 28.36 |  | 7.91 |  | 5.49 | i | 22 | i | 16.31 | c, i
61-0200 | 2023-09-02 23:00 | EDT | 0.891 |  | 21.401 |  | 7.05 |  | 93.9 |  | 43718.2 |  | 28.23 |  | 7.87 |  | 5.1 | i | 20.43 | i | 13.63 | c, i
61-0200 | 2023-09-02 23:15 | EDT | 0.892 |  | 21.487 |  | 6.81 |  | 90.9 |  | 43609.1 |  | 28.15 |  | 7.85 |  | 5.44 | i | 21.78 | i | 14.09 | c, i
61-0200 | 2023-09-02 23:30 | EDT | 0.891 |  | 21.472 |  | 6.88 |  | 91.8 |  | 43552 |  | 28.11 |  | 7.85 |  | 5.41 | i | 21.68 | i | 14.21 | c, i
61-0200 | 2023-09-02 23:45 | EDT | 0.888 |  | 21.502 |  | 6.84 |  | 91.3 |  | 43544.6 |  | 28.11 |  | 7.85 |  | 5.49 | i | 21.99 | i | 14.51 | c, i
61-0200 | 2023-09-03 | EDT | 0.885 |  | 21.481 |  | 6.88 |  | 91.8 |  | 43553.2 |  | 28.11 |  | 7.85 |  | 5.37 | i | 21.53 | i | 14.67 | c, i
61-0200 | 2023-09-03 00:15 | EDT | 0.883 |  | 21.499 |  | 6.86 |  | 91.6 |  | 43538.3 |  | 28.1 |  | 7.85 |  | 5.22 | i | 20.93 | i | 12.38 | c, i
61-0200 | 2023-09-03 00:30 | EDT | 0.882 |  | 21.498 |  | 6.86 |  | 91.6 |  | 43516.7 |  | 28.09 |  | 7.85 |  | 5.67 | i | 22.71 | i | 16.21 | c, i
61-0200 | 2023-09-03 00:45 | EDT | 0.879 |  | 21.479 |  | 6.88 |  | 91.7 |  | 43502.6 |  | 28.08 |  | 7.85 |  | 5.74 | i | 23 | i | 14.61 | c, i
61-0200 | 2023-09-03 01:00 | EDT | 0.878 |  | 21.479 |  | 6.87 |  | 91.7 |  | 43484.4 |  | 28.06 |  | 7.84 |  | 5.54 | i | 22.22 | i | 14.69 | c, i
61-0200 | 2023-09-03 01:15 | EDT | 0.875 |  | 21.503 |  | 6.86 |  | 91.4 |  | 43441.6 |  | 28.03 |  | 7.84 |  | 5.75 | i | 23.04 | i | 15.3 | c, i
61-0200 | 2023-09-03 01:30 | EDT | 0.872 |  | 21.498 |  | 6.87 |  | 91.6 |  | 43418.3 |  | 28.02 |  | 7.84 |  | 5.6 | i | 22.43 | i | 13.57 | c, i
61-0200 | 2023-09-03 01:45 | EDT | 0.867 |  | 21.483 |  | 6.89 |  | 91.9 |  | 43416 |  | 28.01 |  | 7.84 |  | 5.56 | i | 22.26 | i | 14.75 | c, i
61-0200 | 2023-09-03 02:00 | EDT | 0.864 |  | 21.467 |  | 6.87 |  | 91.6 |  | 43396.6 |  | 28 |  | 7.84 |  | 5.76 | i | 23.07 | i | 16.29 | c, i
61-0200 | 2023-09-03 02:15 | EDT | 0.865 |  | 21.46 |  | 6.92 |  | 92.2 |  | 43371.7 |  | 27.98 |  | 7.84 |  | 6.06 | i | 24.26 | i | 15.75 | c, i
61-0200 | 2023-09-03 02:30 | EDT | 0.863 |  | 21.468 |  | 6.89 |  | 91.8 |  | 43358 |  | 27.97 |  | 7.84 |  | 5.26 | i | 21.09 | i | 13.52 | c, i
61-0200 | 2023-09-03 02:45 | EDT | 0.862 |  | 21.464 |  | 6.89 |  | 91.8 |  | 43343.4 |  | 27.96 |  | 7.84 |  | 5.63 | i | 22.57 | i | 16.24 | c, i
61-0200 | 2023-09-03 03:00 | EDT | 0.858 |  | 21.449 |  | 6.86 |  | 91.4 |  | 43345.8 |  | 27.96 |  | 7.84 |  | 5.34 | i | 21.39 | i | 14.03 | c, i
61-0200 | 2023-09-03 03:15 | EDT | 0.857 |  | 21.442 |  | 6.85 |  | 91.3 |  | 43347.2 |  | 27.97 |  | 7.84 |  | 6.21 | i | 24.86 | i | 16.18 | c, i
61-0200 | 2023-09-03 03:30 | EDT | 0.856 |  | 21.422 |  | 6.84 |  | 91 |  | 43352 |  | 27.97 |  | 7.83 |  | 5.54 | i | 22.2 | i | 14.76 | c, i
61-0200 | 2023-09-03 03:45 | EDT | 0.857 |  | 21.4 |  | 6.87 |  | 91.4 |  | 43350.7 |  | 27.97 |  | 7.84 |  | 5.41 | i | 21.68 | i | 14.63 | c, i
61-0200 | 2023-09-03 04:00 | EDT | 0.856 |  | 21.371 |  | 6.85 |  | 91.1 |  | 43353.6 |  | 27.97 |  | 7.84 |  | 5.19 | i | 20.81 | i | 13.57 | c, i
61-0200 | 2023-09-03 04:15 | EDT | 0.856 |  | 21.343 |  | 6.81 |  | 90.5 |  | 43351.4 |  | 27.97 |  | 7.83 |  | 5.36 | i | 21.48 | i | 14.4 | c, i
61-0200 | 2023-09-03 04:30 | EDT | 0.853 |  | 21.324 |  | 6.81 |  | 90.5 |  | 43347.6 |  | 27.97 |  | 7.83 |  | 5.12 | i | 20.51 | i | 14.04 | c, i
61-0200 | 2023-09-03 04:45 | EDT | 0.856 |  | 21.224 |  | 6.9 |  | 91.5 |  | 43354.9 |  | 27.97 |  | 7.84 |  | 5 | i | 20.02 | i | 12.99 | c, i
61-0200 | 2023-09-03 05:00 | EDT | 0.855 |  | 21.224 |  | 6.86 |  | 91 |  | 43363.8 |  | 27.98 |  | 7.83 |  | 4.79 | i | 19.2 | i | 12.86 | c, i
61-0200 | 2023-09-03 05:15 | EDT | 0.852 |  | 21.226 |  | 6.84 |  | 90.8 |  | 43385.6 |  | 28 |  | 7.83 |  | 5 | i | 20.03 | i | 14.06 | c, i
61-0200 | 2023-09-03 05:30 | EDT | 0.854 |  | 21.213 |  | 6.87 |  | 91.1 |  | 43403 |  | 28.01 |  | 7.84 |  | 4.74 | i | 18.98 | i | 12.71 | c, i
61-0200 | 2023-09-03 05:45 | EDT | 0.853 |  | 21.197 |  | 6.82 |  | 90.4 |  | 43398.1 |  | 28.01 |  | 7.83 |  | 4.74 | i | 18.99 | i | 12.69 | c, i
61-0200 | 2023-09-03 06:00 | EDT | 0.853 |  | 21.161 |  | 6.65 |  | 88 |  | 43330.3 |  | 27.96 |  | 7.81 |  | 4.28 | i | 17.15 | i | 11.62 | c, i
61-0200 | 2023-09-03 06:15 | EDT | 0.855 |  | 21.127 |  | 6.61 |  | 87.5 |  | 43348.6 |  | 27.97 |  | 7.8 |  | 4.2 | i | 16.84 | i | 11.17 | c, i
61-0200 | 2023-09-03 06:30 | EDT | 0.855 |  | 21.133 |  | 6.7 |  | 88.7 |  | 43406.9 |  | 28.01 |  | 7.82 |  | 4.24 | i | 16.98 | i | 12.17 | c, i
61-0200 | 2023-09-03 06:45 | EDT | 0.857 |  | 21.131 |  | 6.75 |  | 89.5 |  | 43453.4 |  | 28.05 |  | 7.83 |  | 3.93 | i | 15.74 | i | 10.58 | c, i
61-0200 | 2023-09-03 07:00 | EDT | 0.861 |  | 21.146 |  | 6.78 |  | 89.8 |  | 43478.4 |  | 28.06 |  | 7.83 |  | 3.87 | i | 15.5 | i | 10.17 | c, i
61-0200 | 2023-09-03 07:15 | EDT | 0.86 |  | 21.15 |  | 6.86 |  | 90.9 |  | 43512.5 |  | 28.09 |  | 7.84 |  | 3.97 | i | 15.92 | i | 10.77 | c, i
61-0200 | 2023-09-03 07:30 | EDT | 0.861 |  | 21.16 |  | 6.81 |  | 90.3 |  | 43538.5 |  | 28.11 |  | 7.84 |  | 4.13 | i | 16.54 | i | 11.42 | c, i
61-0200 | 2023-09-03 07:45 | EDT | 0.861 |  | 21.18 |  | 6.84 |  | 90.8 |  | 43591.3 |  | 28.14 |  | 7.85 |  | 4.48 | i | 17.97 | i | 11.79 | c, i
61-0200 | 2023-09-03 08:00 | EDT | 0.859 |  | 21.009 |  | 6.73 |  | 89 |  | 43342 |  | 27.97 |  | 7.81 |  | 2.55 | i | 10.24 | i | 6.64 | c, i
61-0200 | 2023-09-03 08:15 | EDT | 0.859 |  | 21.024 |  | 6.74 |  | 89.1 |  | 43379.5 |  | 27.99 |  | 7.82 |  | 2.87 | i | 11.53 | i | 7.51 | c, i
61-0200 | 2023-09-03 08:30 | EDT | 0.86 |  | 21.032 |  | 6.8 |  | 89.9 |  | 43394.5 |  | 28 |  | 7.82 |  | 2.88 | i | 11.56 | i | 7.41 | c, i
61-0200 | 2023-09-03 08:45 | EDT | 0.86 |  | 21.061 |  | 6.79 |  | 89.8 |  | 43495.5 |  | 28.08 |  | 7.83 |  | 3.09 | i | 12.38 | i | 7.79 | c, i
61-0200 | 2023-09-03 09:00 | EDT | 0.861 |  | 21.145 |  | 6.9 |  | 91.4 |  | 43566.1 |  | 28.13 |  | 7.84 |  | 2.9 | i | 11.61 | i | 7.4 | c, i
61-0200 | 2023-09-03 09:15 | EDT | 0.862 |  | 21.164 |  | 6.96 |  | 92.4 |  | 43628.7 |  | 28.17 |  | 7.86 |  | 3.02 | i | 12.12 | i | 7.52 | c, i
61-0200 | 2023-09-03 09:30 | EDT | 0.863 |  | 21.19 |  | 7.05 |  | 93.6 |  | 43734 |  | 28.25 |  | 7.87 |  | 3.3 | i | 13.24 | i | 8.9 | c, i
61-0200 | 2023-09-03 09:45 | EDT | 0.864 |  | 21.226 |  | 7.3 |  | 97.1 |  | 43759.8 |  | 28.26 |  | 7.9 |  | 4.02 | i | 16.12 | i | 11.52 | c, i
61-0200 | 2023-09-03 10:00 | EDT | 0.863 |  | 21.205 |  | 7.29 |  | 96.8 |  | 43760 |  | 28.26 |  | 7.9 |  | 4.19 | i | 16.78 | i | 11.12 | c, i
61-0200 | 2023-09-03 10:15 | EDT | 0.862 |  | 21.803 |  | 7.9 |  | 105.9 |  | 43455.4 |  | 28.04 |  | 7.94 |  | 3.65 | i | 14.65 | i | 9.86 | c, i
61-0200 | 2023-09-03 10:30 | EDT | 0.862 |  | 21.715 |  | 8.12 |  | 108.7 |  | 43388.1 |  | 27.99 |  | 7.97 |  | 4.37 | i | 17.52 | i | 11.87 | c, i
61-0200 | 2023-09-03 10:45 | EDT | 0.86 |  | 21.497 |  | 8.23 |  | 109.7 |  | 43452.9 |  | 28.04 |  | 7.97 |  | 4.84 | i | 19.38 | i | 12.79 | c, i
61-0200 | 2023-09-03 11:00 | EDT | 0.859 |  | 21.626 |  | 8.19 |  | 109.5 |  | 43440.7 |  | 28.03 |  | 7.97 |  | 4.55 | i | 18.23 | i | 12.51 | c, i
61-0200 | 2023-09-03 11:15 | EDT | 0.856 |  | 21.435 |  | 8.09 |  | 107.8 |  | 43590.9 |  | 28.14 |  | 7.96 |  | 4.8 | i | 19.23 | i | 14.41 | c, i
61-0200 | 2023-09-03 11:30 | EDT | 0.855 |  | 21.421 |  | 8.05 |  | 107.4 |  | 43725.4 |  | 28.24 |  | 7.96 |  | 4.68 | i | 18.75 | i | 13.92 | c, i
61-0200 | 2023-09-03 11:45 | EDT | 0.852 |  | 21.378 |  | 7.95 |  | 106 |  | 43802.3 |  | 28.29 |  | 7.96 |  | 4.47 | i | 17.91 | i | 12.11 | c, i
61-0200 | 2023-09-03 12:00 | EDT | 0.85 |  | 21.501 |  | 8.53 |  | 113.9 |  | 43872.5 |  | 28.34 |  | 8.01 |  | 4.56 | i | 18.28 | i | 13.06 | c, i
61-0200 | 2023-09-03 12:15 | EDT | 0.846 |  | 21.926 |  | 8.52 |  | 114.6 |  | 43798.4 |  | 28.28 |  | 8.01 |  | 5.31 | i | 21.29 | i | 14.14 | c, i
61-0200 | 2023-09-03 12:30 | EDT | 0.843 |  | 21.476 |  | 7.42 |  | 99 |  | 43630.9 |  | 28.17 |  | 7.9 |  | 3.72 | i | 14.92 | i | 10.11 | c, i
61-0200 | 2023-09-03 12:45 | EDT | 0.835 |  | 22.474 |  | 8.31 |  | 112.9 |  | 43703.2 |  | 28.21 |  | 7.99 |  | 3.73 | i | 14.93 | i | 10.02 | c, i
61-0200 | 2023-09-03 13:00 | EDT | 0.837 |  | 22.062 |  | 7.86 |  | 105.9 |  | 43361.5 |  | 27.97 |  | 7.92 |  | 3.54 | i | 14.17 | i | 10.07 | c, i
61-0200 | 2023-09-03 13:15 | EDT | 0.836 |  | 22.09 |  | 7.72 |  | 104 |  | 43266.1 |  | 27.9 |  | 7.91 |  | 3.31 | i | 13.26 | i | 8.92 | c, i
61-0200 | 2023-09-03 13:30 | EDT | 0.836 |  | 21.832 |  | 7.3 |  | 97.9 |  | 43266.8 |  | 27.9 |  | 7.86 |  | 2.81 | i | 11.27 | i | 7.41 | c, i
61-0200 | 2023-09-03 13:45 | EDT | 0.833 |  | 22.061 |  | 7.6 |  | 102.2 |  | 43223.3 |  | 27.87 |  | 7.89 |  | 3.16 | i | 12.68 | i | 8.36 | c, i
61-0200 | 2023-09-03 14:00 | EDT | 0.828 |  | 21.965 |  | 7.6 |  | 102.1 |  | 43244.5 |  | 27.89 |  | 7.89 |  | 3.2 | i | 12.82 | i | 8.59 | c, i
61-0200 | 2023-09-03 14:15 | EDT | 0.817 |  | 22.472 |  | 7.82 |  | 106.1 |  | 43175.1 |  | 27.83 |  | 7.91 |  | 3.57 | i | 14.29 | i | 9.54 | c, i
61-0200 | 2023-09-03 14:30 | EDT | 0.822 |  | 22.194 |  | 8.02 |  | 108.2 |  | 43084.3 |  | 27.77 |  | 7.93 |  | 4.02 | i | 16.12 | i | 10.97 | c, i
61-0200 | 2023-09-03 14:45 | EDT | 0.82 |  | 22.045 |  | 7.82 |  | 105.2 |  | 43073.3 |  | 27.76 |  | 7.91 |  | 3.83 | i | 15.36 | i | 10.2 | c, i
61-0200 | 2023-09-03 15:00 | EDT | 0.815 |  | 22.245 |  | 7.8 |  | 105.3 |  | 43076.1 |  | 27.76 |  | 7.91 |  | 3.94 | i | 15.8 | i | 11.03 | c, i
61-0200 | 2023-09-03 15:15 | EDT | 0.814 |  | 22.301 |  | 7.85 |  | 106.1 |  | 43065 |  | 27.75 |  | 7.91 |  | 4.2 | i | 16.83 | i | 11.53 | c, i
61-0200 | 2023-09-03 15:30 | EDT | 0.812 |  | 22.601 |  | 8.1 |  | 110 |  | 43037.4 |  | 27.73 |  | 7.94 |  | 4.37 | i | 17.52 | i | 11.81 | c, i
61-0200 | 2023-09-03 15:45 | EDT | 0.806 |  | 22.624 |  | 8.12 |  | 110.3 |  | 43041.6 |  | 27.73 |  | 7.94 |  | 4.55 | i | 18.23 | i | 12.14 | c, i
61-0200 | 2023-09-03 16:00 | EDT | 0.809 |  | 22.733 |  | 8.44 |  | 114.8 |  | 42803.1 |  | 27.56 |  | 7.96 |  | 5.19 | i | 20.8 | i | 14.09 | c, i
61-0200 | 2023-09-03 16:15 | EDT | 0.81 |  | 22.733 |  | 8.36 |  | 113.7 |  | 42788.4 |  | 27.55 |  | 7.95 |  | 4.9 | i | 19.62 | i | 13.32 | c, i
61-0200 | 2023-09-03 16:30 | EDT | 0.807 |  | 22.823 |  | 8.4 |  | 114.5 |  | 42788.4 |  | 27.55 |  | 7.96 |  | 5 | i | 20.03 | i | 13.18 | c, i
61-0200 | 2023-09-03 16:45 | EDT | 0.809 |  | 22.666 |  | 8.42 |  | 114.4 |  | 42848.3 |  | 27.59 |  | 7.96 |  | 5.48 | i | 21.95 | i | 17 | c, i
61-0200 | 2023-09-03 17:00 | EDT | 0.808 |  | 22.81 |  | 8.5 |  | 115.7 |  | 42782.2 |  | 27.54 |  | 7.97 |  | 5.41 | i | 21.66 | i | 14.5 | c, i
61-0200 | 2023-09-03 17:15 | EDT | 0.806 |  | 22.603 |  | 8.35 |  | 113.4 |  | 42843.3 |  | 27.59 |  | 7.96 |  | 5.58 | i | 22.34 | i | 14.94 | c, i
61-0200 | 2023-09-03 17:30 | EDT | 0.805 |  | 22.619 |  | 8.42 |  | 114.3 |  | 42796.2 |  | 27.56 |  | 7.96 |  | 5.65 | i | 22.65 | i | 15.25 | c, i
61-0200 | 2023-09-03 17:45 | EDT | 0.804 |  | 22.549 |  | 8.42 |  | 114.1 |  | 42806.3 |  | 27.56 |  | 7.96 |  | 5.6 | i | 22.45 | i | 14.95 | c, i
61-0200 | 2023-09-03 18:00 | EDT | 0.807 |  | 22.461 |  | 8.32 |  | 112.7 |  | 42888.8 |  | 27.62 |  | 7.96 |  | 5.53 | i | 22.17 | i | 14.48 | c, i
61-0200 | 2023-09-03 18:15 | EDT | 0.808 |  | 22.523 |  | 8.56 |  | 116.1 |  | 42926.3 |  | 27.65 |  | 7.98 |  | 6.2 | i | 24.84 | i | 16.04 | c, i
61-0200 | 2023-09-03 18:30 | EDT | 0.808 |  | 22.474 |  | 8.46 |  | 114.6 |  | 42966.9 |  | 27.68 |  | 7.98 |  | 6.14 | i | 24.61 | i | 16.27 | c, i
61-0200 | 2023-09-03 18:45 | EDT | 0.806 |  | 22.471 |  | 8.43 |  | 114.2 |  | 42994.3 |  | 27.7 |  | 7.97 |  | 6.1 | i | 24.44 | i | 16.22 | c, i
61-0200 | 2023-09-03 19:00 | EDT | 0.807 |  | 22.531 |  | 8.57 |  | 116.2 |  | 42991.6 |  | 27.7 |  | 7.99 |  | 6.72 | i | 26.93 | i | 18.23 | c, i
61-0200 | 2023-09-03 19:15 | EDT | 0.808 |  | 22.741 |  | 8.86 |  | 120.5 |  | 42920.1 |  | 27.64 |  | 8.01 |  | 7.89 | i | 31.59 | i | 18.55 | c, i
61-0200 | 2023-09-03 19:30 | EDT | 0.808 |  | 22.773 |  | 8.87 |  | 120.8 |  | 42905.8 |  | 27.63 |  | 8.01 |  | 8.04 | i | 32.21 | i | 20.4 | c, i
61-0200 | 2023-09-03 19:45 | EDT | 0.808 |  | 22.726 |  | 8.8 |  | 119.6 |  | 42693.8 |  | 27.48 |  | 8 |  | 7.2 | i | 28.85 | i | 20.02 | c, i
61-0200 | 2023-09-03 20:00 | EDT | 0.812 |  | 22.571 |  | 8.33 |  | 112.8 |  | 42621.5 |  | 27.43 |  | 7.95 |  | 6.3 | i | 25.24 | i | 17.77 | c, i
61-0200 | 2023-09-03 20:15 | EDT | 0.815 |  | 22.298 |  | 7.43 |  | 100.1 |  | 42525.8 |  | 27.37 |  | 7.86 |  | 4.49 | i | 17.99 | i | 11.49 | c, i
61-0200 | 2023-09-03 20:30 | EDT | 0.817 |  | 22.253 |  | 7.46 |  | 100.5 |  | 42620.9 |  | 27.44 |  | 7.87 |  | 4.83 | i | 19.37 | i | 12.46 | c, i
61-0200 | 2023-09-03 20:45 | EDT | 0.819 |  | 22.219 |  | 7.47 |  | 100.6 |  | 42658.1 |  | 27.46 |  | 7.87 |  | 4.91 | i | 19.66 | i | 12.76 | c, i
61-0200 | 2023-09-03 21:00 | EDT | 0.819 |  | 22.188 |  | 7.44 |  | 100.2 |  | 42708.2 |  | 27.5 |  | 7.87 |  | 5.15 | i | 20.62 | i | 14.14 | c, i
61-0200 | 2023-09-03 21:15 | EDT | 0.82 |  | 22.189 |  | 7.52 |  | 101.3 |  | 42751 |  | 27.53 |  | 7.88 |  | 5.29 | i | 21.2 | i | 14.22 | c, i
61-0200 | 2023-09-03 21:30 | EDT | 0.821 |  | 22.219 |  | 7.69 |  | 103.7 |  | 42918 |  | 27.65 |  | 7.9 |  | 6.03 | i | 24.14 | i | 16.52 | c, i
61-0200 | 2023-09-03 21:45 | EDT | 0.823 |  | 22.167 |  | 7.67 |  | 103.3 |  | 42968.5 |  | 27.69 |  | 7.9 |  | 6.11 | i | 24.46 | i | 17.03 | c, i
61-0200 | 2023-09-03 22:00 | EDT | 0.825 |  | 22.141 |  | 7.71 |  | 103.9 |  | 43051.7 |  | 27.75 |  | 7.91 |  | 6.4 | i | 25.66 | i | 16.7 | c, i
61-0200 | 2023-09-03 22:15 | EDT | 0.826 |  | 22.089 |  | 7.65 |  | 103 |  | 43059.4 |  | 27.75 |  | 7.9 |  | 6.12 | i | 24.53 | i | 16.53 | c, i
61-0200 | 2023-09-03 22:30 | EDT | 0.827 |  | 22.044 |  | 7.41 |  | 99.7 |  | 43068.2 |  | 27.76 |  | 7.88 |  | 6.06 | i | 24.28 | i | 16.56 | c, i
61-0200 | 2023-09-03 22:45 | EDT | 0.828 |  | 21.97 |  | 7.36 |  | 98.8 |  | 43091.8 |  | 27.78 |  | 7.87 |  | 5.68 | i | 22.75 | i | 15.74 | c, i
61-0200 | 2023-09-03 23:00 | EDT | 0.827 |  | 21.969 |  | 7.48 |  | 100.5 |  | 43169.8 |  | 27.83 |  | 7.89 |  | 6.06 | i | 24.27 | i | 15.84 | c, i
61-0200 | 2023-09-03 23:15 | EDT | 0.83 |  | 21.931 |  | 7.22 |  | 96.9 |  | 43186.1 |  | 27.84 |  | 7.87 |  | 5.57 | i | 22.33 | i | 15.42 | c, i
61-0200 | 2023-09-03 23:30 | EDT | 0.83 |  | 21.919 |  | 6.98 |  | 93.8 |  | 43191.3 |  | 27.85 |  | 7.85 |  | 5.29 | i | 21.18 | i | 14.81 | c, i
61-0200 | 2023-09-03 23:45 | EDT | 0.829 |  | 21.911 |  | 6.88 |  | 92.4 |  | 43197.3 |  | 27.85 |  | 7.84 |  | 5.35 | i | 21.45 | i | 14.75 | c, i
61-0200 | 2023-09-04 | EDT | 0.829 |  | 21.929 |  | 7.19 |  | 96.5 |  | 43192.7 |  | 27.85 |  | 7.87 |  | 5.55 | i | 22.23 | i | 15.16 | c, i
61-0200 | 2023-09-04 00:15 | EDT | 0.828 |  | 21.932 |  | 7.28 |  | 97.7 |  | 43138 |  | 27.81 |  | 7.87 |  | 5.54 | i | 22.18 | i | 15.35 | c, i
61-0200 | 2023-09-04 00:30 | EDT | 0.828 |  | 21.978 |  | 7.48 |  | 100.5 |  | 43114.1 |  | 27.79 |  | 7.89 |  | 5.88 | i | 23.55 | i | 16.05 | c, i
61-0200 | 2023-09-04 00:45 | EDT | 0.828 |  | 22.12 |  | 7.65 |  | 103 |  | 43178.4 |  | 27.84 |  | 7.91 |  | 5.92 | i | 23.7 | i | 15.92 | c, i
61-0200 | 2023-09-04 01:00 | EDT | 0.826 |  | 22.126 |  | 7.61 |  | 102.5 |  | 43137.6 |  | 27.81 |  | 7.9 |  | 5.86 | i | 23.47 | i | 16.39 | c, i
61-0200 | 2023-09-04 01:15 | EDT | 0.824 |  | 22.098 |  | 7.53 |  | 101.4 |  | 43059.7 |  | 27.75 |  | 7.89 |  | 5.48 | i | 21.97 | i | 15.49 | c, i
61-0200 | 2023-09-04 01:30 | EDT | 0.822 |  | 22.132 |  | 7.38 |  | 99.4 |  | 43060.4 |  | 27.75 |  | 7.89 |  | 5.74 | i | 23.02 | i | 15.81 | c, i
61-0200 | 2023-09-04 01:45 | EDT | 0.82 |  | 22.147 |  | 7.58 |  | 102.1 |  | 42991.5 |  | 27.7 |  | 7.89 |  | 5.72 | i | 22.91 | i | 15.37 | c, i
61-0200 | 2023-09-04 02:00 | EDT | 0.817 |  | 22.296 |  | 7.81 |  | 105.4 |  | 42975.7 |  | 27.69 |  | 7.92 |  | 5.79 | i | 23.21 | i | 16.2 | c, i
61-0200 | 2023-09-04 02:15 | EDT | 0.814 |  | 22.33 |  | 7.78 |  | 105.1 |  | 42962.9 |  | 27.68 |  | 7.92 |  | 6 | i | 24.04 | i | 17.08 | c, i
61-0200 | 2023-09-04 02:30 | EDT | 0.814 |  | 22.353 |  | 7.72 |  | 104.4 |  | 42941.5 |  | 27.66 |  | 7.92 |  | 5.97 | i | 23.92 | i | 16.35 | c, i
61-0200 | 2023-09-04 02:45 | EDT | 0.812 |  | 22.369 |  | 7.66 |  | 103.6 |  | 42938.1 |  | 27.66 |  | 7.91 |  | 5.53 | i | 22.16 | i | 15.27 | c, i
61-0200 | 2023-09-04 03:00 | EDT | 0.81 |  | 22.298 |  | 7.56 |  | 102.1 |  | 42836 |  | 27.59 |  | 7.89 |  | 5.04 | i | 20.18 | i | 13.61 | c, i
61-0200 | 2023-09-04 03:15 | EDT | 0.811 |  | 22.275 |  | 7.39 |  | 99.6 |  | 42830.9 |  | 27.59 |  | 7.88 |  | 5.1 | i | 20.42 | i | 13.78 | c, i
61-0200 | 2023-09-04 03:30 | EDT | 0.811 |  | 22.006 |  | 6.51 |  | 86.9 |  | 41325.2 |  | 26.51 |  | 7.73 |  | 2.77 | i | 11.09 | i | 6.95 | c, i
61-0200 | 2023-09-04 03:45 | EDT | 0.811 |  | 22.08 |  | 6.42 |  | 85.9 |  | 41485.4 |  | 26.63 |  | 7.72 |  | 2.9 | i | 11.65 | i | 6.94 | c, i
61-0200 | 2023-09-04 04:00 | EDT | 0.81 |  | 22.125 |  | 6.52 |  | 87.2 |  | 41585.2 |  | 26.7 |  | 7.74 |  | 2.86 | i | 11.45 | i | 7.18 | c, i
61-0200 | 2023-09-04 04:15 | EDT | 0.809 |  | 22.151 |  | 6.62 |  | 88.7 |  | 41784.3 |  | 26.84 |  | 7.76 |  | 3.22 | i | 12.91 | i | 7.87 | c, i
61-0200 | 2023-09-04 04:30 | EDT | 0.808 |  | 22.096 |  | 6.7 |  | 89.7 |  | 41824.8 |  | 26.87 |  | 7.77 |  | 3.28 | i | 13.16 | i | 8.14 | c, i
61-0200 | 2023-09-04 04:45 | EDT | 0.808 |  | 22.122 |  | 6.78 |  | 90.9 |  | 41982.5 |  | 26.98 |  | 7.78 |  | 3.56 | i | 14.25 | i | 8.87 | c, i
61-0200 | 2023-09-04 05:00 | EDT | 0.807 |  | 22.147 |  | 6.8 |  | 91.3 |  | 42106.7 |  | 27.07 |  | 7.79 |  | 3.63 | i | 14.56 | i | 9.27 | c, i
61-0200 | 2023-09-04 05:15 | EDT | 0.808 |  | 22.056 |  | 6.73 |  | 90.1 |  | 42061.2 |  | 27.04 |  | 7.78 |  | 3.36 | i | 13.49 | i | 8.73 | c, i
61-0200 | 2023-09-04 05:30 | EDT | 0.809 |  | 22.111 |  | 6.83 |  | 91.7 |  | 42267.6 |  | 27.18 |  | 7.8 |  | 3.84 | i | 15.38 | i | 10.18 | c, i
61-0200 | 2023-09-04 05:45 | EDT | 0.809 |  | 22.064 |  | 6.62 |  | 88.7 |  | 42184.8 |  | 27.13 |  | 7.78 |  | 3.3 | i | 13.24 | i | 8.9 | c, i
61-0200 | 2023-09-04 06:00 | EDT | 0.81 |  | 22.005 |  | 6.59 |  | 88.3 |  | 42189.5 |  | 27.13 |  | 7.77 |  | 3.4 | i | 13.65 | i | 8.64 | c, i
61-0200 | 2023-09-04 06:15 | EDT | 0.811 |  | 21.892 |  | 6.55 |  | 87.5 |  | 42071.6 |  | 27.05 |  | 7.76 |  | 3.19 | i | 12.78 | i | 8.23 | c, i
61-0200 | 2023-09-04 06:30 | EDT | 0.811 |  | 21.913 |  | 6.6 |  | 88.3 |  | 42200.7 |  | 27.14 |  | 7.78 |  | 3.3 | i | 13.23 | i | 8.25 | c, i
61-0200 | 2023-09-04 06:45 | EDT | 0.813 |  | 22.018 |  | 6.77 |  | 90.8 |  | 42312.7 |  | 27.22 |  | 7.79 |  | 3.67 | i | 14.72 | i | 8.71 | c, i
61-0200 | 2023-09-04 07:00 | EDT | 0.815 |  | 22.058 |  | 6.86 |  | 92 |  | 42422.5 |  | 27.3 |  | 7.8 |  | 3.59 | i | 14.37 | i | 9.27 | c, i
61-0200 | 2023-09-04 07:15 | EDT | 0.817 |  | 22.079 |  | 6.88 |  | 92.3 |  | 42505.6 |  | 27.36 |  | 7.81 |  | 4.05 | i | 16.23 | i | 11.04 | c, i
61-0200 | 2023-09-04 07:30 | EDT | 0.818 |  | 22.06 |  | 6.82 |  | 91.6 |  | 42619 |  | 27.44 |  | 7.81 |  | 4.63 | i | 18.54 | i | 13.59 | c, i
61-0200 | 2023-09-04 07:45 | EDT | 0.818 |  | 21.764 |  | 6.34 |  | 84.6 |  | 42431.8 |  | 27.31 |  | 7.76 |  | 2.89 | i | 11.61 | i | 7.29 | c, i
61-0200 | 2023-09-04 08:00 | EDT | 0.818 |  | 21.77 |  | 6.38 |  | 85.2 |  | 42416.5 |  | 27.3 |  | 7.76 |  | 2.99 | i | 11.98 | i | 8.1 | c, i
61-0200 | 2023-09-04 08:15 | EDT | 0.821 |  | 21.698 |  | 6.06 |  | 80.5 |  | 41482.8 |  | 26.63 |  | 7.7 |  | 2.84 | i | 11.4 | i | 5.24 | c, i
61-0200 | 2023-09-04 08:30 | EDT | 0.821 |  | 21.795 |  | 6.16 |  | 82.1 |  | 41751.3 |  | 26.82 |  | 7.72 |  | 2.43 | i | 9.76 | i | 5.93 | c, i
61-0200 | 2023-09-04 08:45 | EDT | 0.82 |  | 21.807 |  | 6.22 |  | 82.9 |  | 41868.6 |  | 26.9 |  | 7.73 |  | 2.57 | i | 10.32 | i | 6.38 | c, i
61-0200 | 2023-09-04 09:00 | EDT | 0.821 |  | 21.852 |  | 6.33 |  | 84.5 |  | 41943.9 |  | 26.96 |  | 7.74 |  | 2.6 | i | 10.43 | i | 6.58 | c, i
61-0200 | 2023-09-04 09:15 | EDT | 0.822 |  | 21.901 |  | 6.39 |  | 85.4 |  | 42025.5 |  | 27.01 |  | 7.75 |  | 2.74 | i | 10.98 | i | 6.79 | c, i
61-0200 | 2023-09-04 09:30 | EDT | 0.824 |  | 21.906 |  | 6.53 |  | 87.2 |  | 42099.9 |  | 27.07 |  | 7.77 |  | 2.73 | i | 10.95 | i | 7.09 | c, i
61-0200 | 2023-09-04 09:45 | EDT | 0.824 |  | 21.941 |  | 6.75 |  | 90.3 |  | 42255.4 |  | 27.18 |  | 7.8 |  | 3.8 | i | 15.25 | i | 9.66 | c, i
61-0200 | 2023-09-04 10:00 | EDT | 0.826 |  | 21.974 |  | 6.83 |  | 91.5 |  | 42379.5 |  | 27.27 |  | 7.81 |  | 3.67 | i | 14.72 | i | 9.78 | c, i
61-0200 | 2023-09-04 10:15 | EDT | 0.826 |  | 22.148 |  | 7.1 |  | 95.4 |  | 42298.1 |  | 27.21 |  | 7.84 |  | 3.61 | i | 14.46 | i | 10.12 | c, i
61-0200 | 2023-09-04 10:30 | EDT | 0.825 |  | 22.128 |  | 7.15 |  | 96 |  | 42307 |  | 27.21 |  | 7.84 |  | 3.21 | i | 12.85 | i | 8.94 | c, i
61-0200 | 2023-09-04 10:45 | EDT | 0.827 |  | 22.151 |  | 7.25 |  | 97.5 |  | 42318.7 |  | 27.22 |  | 7.85 |  | 3.34 | i | 13.38 | i | 10.75 | c, i
61-0200 | 2023-09-04 11:00 | EDT | 0.825 |  | 22.172 |  | 7.2 |  | 96.7 |  | 42326.8 |  | 27.23 |  | 7.84 |  | 2.82 | i | 11.29 | i | 7.52 | c, i
61-0200 | 2023-09-04 11:15 | EDT | 0.828 |  | 22.015 |  | 6.85 |  | 92 |  | 42678.6 |  | 27.48 |  | 7.82 |  | 2.69 | i | 10.77 | i | 7.24 | c, i
61-0200 | 2023-09-04 11:30 | EDT | 0.827 |  | 22.001 |  | 6.93 |  | 93 |  | 42773.9 |  | 27.55 |  | 7.83 |  | 2.7 | i | 10.83 | i | 7.18 | c, i
61-0200 | 2023-09-04 11:45 | EDT | 0.825 |  | 21.998 |  | 6.93 |  | 93 |  | 42793 |  | 27.56 |  | 7.83 |  | 2.61 | i | 10.47 | i | 7.22 | c, i
61-0200 | 2023-09-04 12:00 | EDT | 0.825 |  | 22.039 |  | 7.05 |  | 94.7 |  | 42721.5 |  | 27.51 |  | 7.84 |  | 2.66 | i | 10.68 | i | 7.32 | c, i
61-0200 | 2023-09-04 12:15 | EDT | 0.82 |  | 22.498 |  | 7.51 |  | 101.6 |  | 42446.4 |  | 27.31 |  | 7.88 |  | 3.14 | i | 12.57 | i | 8.2 | c, i
61-0200 | 2023-09-04 12:30 | EDT | 0.82 |  | 22.319 |  | 7.89 |  | 106.3 |  | 42486.4 |  | 27.34 |  | 7.92 |  | 3.62 | i | 14.5 | i | 9.98 | c, i
61-0200 | 2023-09-04 12:45 | EDT | 0.818 |  | 22.597 |  | 8.5 |  | 115.2 |  | 42367.7 |  | 27.25 |  | 7.97 |  | 4.23 | i | 16.94 | i | 11.13 | c, i
61-0200 | 2023-09-04 13:00 | EDT | 0.818 |  | 22.578 |  | 8.58 |  | 116.2 |  | 42353.1 |  | 27.24 |  | 7.98 |  | 5.3 | i | 21.25 | i | 14.16 | c, i
61-0200 | 2023-09-04 13:15 | EDT | 0.817 |  | 22.659 |  | 8.56 |  | 116 |  | 42196.9 |  | 27.13 |  | 7.97 |  | 5.3 | i | 21.24 | i | 13.69 | c, i
61-0200 | 2023-09-04 13:30 | EDT | 0.816 |  | 22.681 |  | 8.9 |  | 120.6 |  | 42150.2 |  | 27.09 |  | 8 |  | 4.67 | i | 18.72 | i | 12.21 | c, i
61-0200 | 2023-09-04 13:45 | EDT | 0.814 |  | 22.787 |  | 9.48 |  | 128.7 |  | 42137.3 |  | 27.08 |  | 8.05 |  | 5.9 | i | 23.65 | i | 14.33 | c, i
61-0200 | 2023-09-04 14:00 | EDT | 0.807 |  | 22.526 |  | 9.27 |  | 125.4 |  | 42283.1 |  | 27.19 |  | 8.03 |  | 5.64 | i | 22.61 | i | 14.65 | c, i
61-0200 | 2023-09-04 14:15 | EDT | 0.805 |  | 22.453 |  | 9.1 |  | 122.9 |  | 42294.6 |  | 27.2 |  | 8.01 |  | 4.68 | i | 18.75 | i | 12.24 | c, i
61-0200 | 2023-09-04 14:30 | EDT | 0.806 |  | 22.525 |  | 8.96 |  | 121.1 |  | 42305.6 |  | 27.21 |  | 8.01 |  | 4.39 | i | 17.61 | i | 11.53 | c, i
61-0200 | 2023-09-04 14:45 | EDT | 0.804 |  | 22.556 |  | 8.8 |  | 119.1 |  | 42309.6 |  | 27.21 |  | 7.99 |  | 4.41 | i | 17.67 | i | 12.53 | c, i
61-0200 | 2023-09-04 15:00 | EDT | 0.802 |  | 22.659 |  | 9.1 |  | 123.3 |  | 42195.1 |  | 27.13 |  | 8.01 |  | 4.1 | i | 16.42 | i | 10.89 | c, i
61-0200 | 2023-09-04 15:15 | EDT | 0.803 |  | 22.325 |  | 8.32 |  | 112.2 |  | 42355.9 |  | 27.24 |  | 7.95 |  | 4.03 | i | 16.15 | i | 12.04 | c, i
61-0200 | 2023-09-04 15:30 | EDT | 0.8 |  | 22.217 |  | 8.05 |  | 108.2 |  | 42365.5 |  | 27.25 |  | 7.92 |  | 4.44 | i | 17.79 | i | 12.85 | c, i
61-0200 | 2023-09-04 15:45 | EDT | 0.802 |  | 22.39 |  | 8.26 |  | 111.4 |  | 42361.4 |  | 27.25 |  | 7.94 |  | 4.41 | i | 17.66 | i | 12.08 | c, i
61-0200 | 2023-09-04 16:00 | EDT | 0.81 |  | 24.045 |  | 9.83 |  | 136.3 |  | 42096.8 |  | 27.03 |  | 8.08 |  | 5.63 | i | 22.57 | i | 15.09 | c, i
61-0200 | 2023-09-04 16:15 | EDT | 0.806 |  | 23.442 |  | 9.31 |  | 127.4 |  | 41258.6 |  | 26.44 |  | 8.03 |  | 6.36 | i | 25.47 | i | 18.4 | c, i
61-0200 | 2023-09-04 16:30 | EDT | 0.808 |  | 23.266 |  | 8.79 |  | 119.9 |  | 41214.5 |  | 26.42 |  | 7.98 |  | 5.99 | i | 23.98 | i | 15.85 | c, i
61-0200 | 2023-09-04 16:45 | EDT | 0.81 |  | 23.412 |  | 9.07 |  | 124 |  | 41155.4 |  | 26.37 |  | 8.01 |  | 6.15 | i | 24.65 | i | 16.77 | c, i
61-0200 | 2023-09-04 17:00 | EDT | 0.81 |  | 23.665 |  | 9.29 |  | 127.5 |  | 41054.1 |  | 26.3 |  | 8.04 |  | 6.62 | i | 26.53 | i | 17.06 | c, i
61-0200 | 2023-09-04 17:15 | EDT | 0.81 |  | 23.589 |  | 9.36 |  | 128.3 |  | 41012.4 |  | 26.27 |  | 8.05 |  | 6.76 | i | 27.1 | i | 18.16 | c, i
61-0200 | 2023-09-04 17:30 | EDT | 0.81 |  | 23.546 |  | 9.43 |  | 129.1 |  | 41000.7 |  | 26.26 |  | 8.05 |  | 6.75 | i | 27.04 | i | 17.86 | c, i
61-0200 | 2023-09-04 17:45 | EDT | 0.808 |  | 23.312 |  | 9.1 |  | 124.3 |  | 41305.1 |  | 26.48 |  | 8.03 |  | 6.11 | i | 24.47 | i | 16.38 | c, i
61-0200 | 2023-09-04 18:00 | EDT | 0.812 |  | 23.358 |  | 9.4 |  | 128.6 |  | 41472.3 |  | 26.6 |  | 8.06 |  | 6.82 | i | 27.31 | i | 17.55 | c, i
61-0200 | 2023-09-04 18:15 | EDT | 0.814 |  | 23.764 |  | 10.17 |  | 140 |  | 41435.5 |  | 26.57 |  | 8.13 |  | 6.97 | i | 27.94 | i | 18.65 | c, i
61-0200 | 2023-09-04 18:30 | EDT | 0.812 |  | 23.501 |  | 10 |  | 137.1 |  | 41443.6 |  | 26.58 |  | 8.12 |  | 6.82 | i | 27.32 | i | 17.6 | c, i
61-0200 | 2023-09-04 18:45 | EDT | 0.814 |  | 23.746 |  | 10.04 |  | 138.3 |  | 41705.4 |  | 26.76 |  | 8.12 |  | 6.51 | i | 26.08 | i | 16.93 | c, i
61-0200 | 2023-09-04 19:00 | EDT | 0.815 |  | 23.595 |  | 9.79 |  | 134.6 |  | 41765.1 |  | 26.8 |  | 8.1 |  | 6.16 | i | 24.69 | i | 15.89 | c, i
61-0200 | 2023-09-04 19:15 | EDT | 0.815 |  | 23.58 |  | 9.63 |  | 132.5 |  | 41884.1 |  | 26.89 |  | 8.09 |  | 6 | i | 24.04 | i | 15.87 | c, i
61-0200 | 2023-09-04 19:30 | EDT | 0.819 |  | 23.491 |  | 9.32 |  | 128.1 |  | 41987.9 |  | 26.96 |  | 8.07 |  | 6.29 | i | 25.18 | i | 16.17 | c, i
61-0200 | 2023-09-04 19:45 | EDT | 0.818 |  | 23.438 |  | 9.18 |  | 126 |  | 41992.9 |  | 26.97 |  | 8.06 |  | 6.3 | i | 25.26 | i | 15.11 | c, i
61-0200 | 2023-09-04 20:00 | EDT | 0.821 |  | 23.535 |  | 9.32 |  | 128.1 |  | 41973.7 |  | 26.95 |  | 8.07 |  | 6.1 | i | 24.44 | i | 16.15 | c, i
61-0200 | 2023-09-04 20:15 | EDT | 0.822 |  | 23.569 |  | 9.34 |  | 128.5 |  | 41964.1 |  | 26.95 |  | 8.07 |  | 5.8 | i | 23.22 | i | 14.78 | c, i
61-0200 | 2023-09-04 20:30 | EDT | 0.823 |  | 23.55 |  | 9.05 |  | 124.5 |  | 42004.8 |  | 26.98 |  | 8.05 |  | 5.6 | i | 22.43 | i | 15 | c, i
61-0200 | 2023-09-04 20:45 | EDT | 0.823 |  | 23.572 |  | 9.15 |  | 125.9 |  | 42041.5 |  | 27 |  | 8.06 |  | 5.6 | i | 22.44 | i | 15.18 | c, i
61-0200 | 2023-09-04 21:00 | EDT | 0.822 |  | 23.208 |  | 8.34 |  | 113.9 |  | 41714.5 |  | 26.77 |  | 7.97 |  | 4.37 | i | 17.52 | i | 10.83 | c, i
61-0200 | 2023-09-04 21:15 | EDT | 0.819 |  | 22.967 |  | 7.68 |  | 104.3 |  | 41525.5 |  | 26.64 |  | 7.9 |  | 3.88 | i | 15.54 | i | 9.7 | c, i
61-0200 | 2023-09-04 21:30 | EDT | 0.82 |  | 22.718 |  | 6.98 |  | 94.3 |  | 41301.6 |  | 26.49 |  | 7.81 |  | 3.19 | i | 12.78 | i | 7.65 | c, i
61-0200 | 2023-09-04 21:45 | EDT | 0.826 |  | 22.83 |  | 7.07 |  | 95.8 |  | 41487.7 |  | 26.62 |  | 7.83 |  | 3.06 | i | 12.27 | i | 7.42 | c, i
61-0200 | 2023-09-04 22:00 | EDT | 0.825 |  | 22.715 |  | 7.04 |  | 95.1 |  | 41393.4 |  | 26.55 |  | 7.81 |  | 2.93 | i | 11.77 | i | 6.94 | c, i
61-0200 | 2023-09-04 22:15 | EDT | 0.826 |  | 22.777 |  | 7.12 |  | 96.4 |  | 41474.5 |  | 26.61 |  | 7.83 |  | 2.91 | i | 11.67 | i | 6.87 | c, i
61-0200 | 2023-09-04 22:30 | EDT | 0.827 |  | 22.768 |  | 7.09 |  | 95.9 |  | 41377.8 |  | 26.54 |  | 7.82 |  | 2.87 | i | 11.52 | i | 6.73 | c, i
61-0200 | 2023-09-04 22:45 | EDT | 0.83 |  | 22.731 |  | 7.1 |  | 96.1 |  | 41359.6 |  | 26.53 |  | 7.83 |  | 2.76 | i | 11.08 | i | 6.62 | c, i
61-0200 | 2023-09-04 23:00 | EDT | 0.832 |  | 22.622 |  | 6.87 |  | 92.7 |  | 41231.9 |  | 26.44 |  | 7.79 |  | 2.52 | i | 10.1 | i | 5.91 | c, i
61-0200 | 2023-09-04 23:15 | EDT | 0.834 |  | 22.616 |  | 6.73 |  | 90.8 |  | 41389.8 |  | 26.55 |  | 7.78 |  | 2.59 | i | 10.38 | i | 6.07 | c, i
61-0200 | 2023-09-04 23:30 | EDT | 0.834 |  | 22.659 |  | 6.85 |  | 92.6 |  | 41541.6 |  | 26.66 |  | 7.8 |  | 2.79 | i | 11.18 | i | 6.68 | c, i
61-0200 | 2023-09-04 23:45 | EDT | 0.837 |  | 22.723 |  | 6.67 |  | 90.2 |  | 41636.5 |  | 26.73 |  | 7.79 |  | 2.7 | i | 10.83 | i | 6.54 | c, i
61-0200 | 2023-09-05 | EDT | 0.836 |  | 22.783 |  | 6.8 |  | 92.1 |  | 41679.1 |  | 26.75 |  | 7.81 |  | 2.85 | i | 11.44 | i | 7.25 | c, i
61-0200 | 2023-09-05 00:15 | EDT | 0.837 |  | 22.611 |  | 6.58 |  | 88.9 |  | 41605.4 |  | 26.7 |  | 7.78 |  | 2.68 | i | 10.76 | i | 6.35 | c, i
61-0200 | 2023-09-05 00:30 | EDT | 0.832 |  | 22.686 |  | 6.65 |  | 89.8 |  | 41530.4 |  | 26.65 |  | 7.78 |  | 2.9 | i | 11.63 | i | 6.91 | c, i
61-0200 | 2023-09-05 00:45 | EDT | 0.832 |  | 22.613 |  | 6.72 |  | 90.7 |  | 41450.1 |  | 26.59 |  | 7.79 |  | 2.71 | i | 10.86 | i | 6.43 | c, i
61-0200 | 2023-09-05 01:00 | EDT | 0.835 |  | 22.603 |  | 6.99 |  | 94.3 |  | 41451.4 |  | 26.6 |  | 7.81 |  | 2.85 | i | 11.42 | i | 6.92 | c, i
61-0200 | 2023-09-05 01:15 | EDT | 0.835 |  | 22.627 |  | 6.76 |  | 91.2 |  | 41450.2 |  | 26.59 |  | 7.79 |  | 2.88 | i | 11.53 | i | 6.78 | c, i
61-0200 | 2023-09-05 01:30 | EDT | 0.835 |  | 22.668 |  | 7.03 |  | 95 |  | 41439.9 |  | 26.59 |  | 7.82 |  | 2.76 | i | 11.09 | i | 6.83 | c, i
61-0200 | 2023-09-05 01:45 | EDT | 0.831 |  | 22.678 |  | 6.89 |  | 93.2 |  | 41691.7 |  | 26.77 |  | 7.81 |  | 2.53 | i | 10.14 | i | 6.39 | c, i
61-0200 | 2023-09-05 02:00 | EDT | 0.83 |  | 22.713 |  | 7.05 |  | 95.3 |  | 41451.6 |  | 26.59 |  | 7.82 |  | 2.85 | i | 11.42 | i | 6.93 | c, i
61-0200 | 2023-09-05 02:15 | EDT | 0.829 |  | 22.644 |  | 7.12 |  | 96.1 |  | 41412.1 |  | 26.57 |  | 7.84 |  | 2.64 | i | 10.57 | i | 6.57 | c, i
61-0200 | 2023-09-05 02:30 | EDT | 0.828 |  | 22.677 |  | 7.15 |  | 96.6 |  | 41424 |  | 26.57 |  | 7.84 |  | 2.82 | i | 11.31 | i | 6.96 | c, i
61-0200 | 2023-09-05 02:45 | EDT | 0.822 |  | 22.81 |  | 7.29 |  | 98.6 |  | 41390.6 |  | 26.55 |  | 7.85 |  | 2.95 | i | 11.84 | i | 7.85 | c, i
61-0200 | 2023-09-05 03:00 | EDT | 0.826 |  | 23.541 |  | 8.49 |  | 116.8 |  | 42107 |  | 27.05 |  | 8.01 |  | 3.99 | i | 15.99 | i | 11.11 | c, i
61-0200 | 2023-09-05 03:15 | EDT | 0.83 |  | 23.632 |  | 8.35 |  | 115.2 |  | 42358.2 |  | 27.23 |  | 8 |  | 4.15 | i | 16.62 | i | 10.57 | c, i
61-0200 | 2023-09-05 03:30 | EDT | 0.826 |  | 23.392 |  | 8.3 |  | 113.7 |  | 41954 |  | 26.94 |  | 8 |  | 4.27 | i | 17.13 | i | 11.18 | c, i
61-0200 | 2023-09-05 03:45 | EDT | 0.825 |  | 23.333 |  | 8.09 |  | 110.7 |  | 41846.2 |  | 26.87 |  | 7.96 |  | 4.34 | i | 17.41 | i | 11.22 | c, i
61-0200 | 2023-09-05 04:00 | EDT | 0.825 |  | 23.462 |  | 8.16 |  | 112 |  | 41820.3 |  | 26.84 |  | 7.97 |  | 4.09 | i | 16.37 | i | 10.72 | c, i
61-0200 | 2023-09-05 04:15 | EDT | 0.826 |  | 24.072 |  | 8.64 |  | 120.1 |  | 42280.9 |  | 27.16 |  | 8.03 |  | 4.55 | i | 18.24 | i | 11.11 | c, i
61-0200 | 2023-09-05 04:30 | EDT | 0.826 |  | 23.863 |  | 8.48 |  | 117.4 |  | 42240.1 |  | 27.14 |  | 8.01 |  | 4.65 | i | 18.65 | i | 11.71 | c, i
61-0200 | 2023-09-05 04:45 | EDT | 0.823 |  | 23.877 |  | 8.22 |  | 113.8 |  | 42247.5 |  | 27.14 |  | 7.99 |  | 5.07 | i | 20.31 | i | 12.41 | c, i
61-0200 | 2023-09-05 05:00 | EDT | 0.825 |  | 22.898 |  | 6.89 |  | 93.3 |  | 41175 |  | 26.39 |  | 7.8 |  | 2.82 | i | 11.33 | i | 6.85 | c, i
61-0200 | 2023-09-05 05:15 | EDT | 0.827 |  | 22.792 |  | 6.81 |  | 92.1 |  | 41218.2 |  | 26.43 |  | 7.79 |  | 3.13 | i | 12.55 | i | 7.64 | c, i
61-0200 | 2023-09-05 05:30 | EDT | 0.825 |  | 22.878 |  | 6.93 |  | 93.9 |  | 41298.7 |  | 26.48 |  | 7.8 |  | 3.06 | i | 12.28 | i | 7.59 | c, i
61-0200 | 2023-09-05 05:45 | EDT | 0.823 |  | 22.889 |  | 7.01 |  | 95 |  | 41229.6 |  | 26.43 |  | 7.82 |  | 2.95 | i | 11.82 | i | 6.97 | c, i
61-0200 | 2023-09-05 06:00 | EDT | 0.824 |  | 22.689 |  | 6.7 |  | 90.5 |  | 41209.4 |  | 26.42 |  | 7.79 |  | 2.68 | i | 10.76 | i | 6.49 | c, i
61-0200 | 2023-09-05 06:15 | EDT | 0.826 |  | 22.751 |  | 6.89 |  | 93.4 |  | 41727.6 |  | 26.79 |  | 7.81 |  | 2.94 | i | 11.77 | i | 7.06 | c, i
61-0200 | 2023-09-05 06:30 | EDT | 0.827 |  | 22.769 |  | 6.91 |  | 93.6 |  | 41692 |  | 26.76 |  | 7.82 |  | 2.76 | i | 11.07 | i | 6.67 | c, i
61-0200 | 2023-09-05 06:45 | EDT | 0.827 |  | 22.751 |  | 7.02 |  | 94.9 |  | 41482 |  | 26.61 |  | 7.82 |  | 2.7 | i | 10.83 | i | 6.44 | c, i
61-0200 | 2023-09-05 07:00 | EDT | 0.829 |  | 22.719 |  | 6.93 |  | 93.5 |  | 41107.7 |  | 26.35 |  | 7.81 |  | 2.47 | i | 9.89 | i | 5.77 | c, i
61-0200 | 2023-09-05 07:15 | EDT | 0.831 |  | 22.758 |  | 7.11 |  | 96.2 |  | 41343.8 |  | 26.52 |  | 7.83 |  | 2.73 | i | 10.97 | i | 6.85 | c, i
61-0200 | 2023-09-05 07:30 | EDT | 0.832 |  | 22.703 |  | 6.96 |  | 94.1 |  | 41611.7 |  | 26.71 |  | 7.82 |  | 3.1 | i | 12.45 | i | 7.91 | c, i
61-0200 | 2023-09-05 07:45 | EDT | 0.834 |  | 22.32 |  | 6.7 |  | 89.6 |  | 40753.9 |  | 26.1 |  | 7.77 |  | 2.43 | i | 9.76 | i | 5.64 | c, i
61-0200 | 2023-09-05 08:00 | EDT | 0.833 |  | 22.417 |  | 6.62 |  | 88.8 |  | 41127.7 |  | 26.37 |  | 7.77 |  | 2.53 | i | 10.16 | i | 7.64 | c, i
61-0200 | 2023-09-05 08:15 | EDT | 0.835 |  | 22.409 |  | 6.32 |  | 84.9 |  | 41365.4 |  | 26.54 |  | 7.74 |  | 2.8 | i | 11.21 | i | 7.58 | c, i
61-0200 | 2023-09-05 08:30 | EDT | 0.835 |  | 22.454 |  | 6.31 |  | 84.9 |  | 41367.4 |  | 26.54 |  | 7.75 |  | 2.63 | i | 10.55 | i | 6.91 | c, i
61-0200 | 2023-09-05 08:45 | EDT | 0.834 |  | 22.435 |  | 6.45 |  | 86.7 |  | 41417.2 |  | 26.57 |  | 7.76 |  | 2.76 | i | 11.07 | i | 7.37 | c, i
61-0200 | 2023-09-05 09:00 | EDT | 0.835 |  | 22.51 |  | 6.4 |  | 86.2 |  | 41456.7 |  | 26.6 |  | 7.76 |  | 2.87 | i | 11.51 | i | 7.08 | c, i
61-0200 | 2023-09-05 09:15 | EDT | 0.836 |  | 22.493 |  | 6.07 |  | 81.8 |  | 41552.2 |  | 26.67 |  | 7.72 |  | 2.88 | i | 11.56 | i | 7.21 | c, i
61-0200 | 2023-09-05 09:30 | EDT | 0.837 |  | 22.476 |  | 6.54 |  | 88.2 |  | 41633.9 |  | 26.73 |  | 7.78 |  | 3.08 | i | 12.36 | i | 7.68 | c, i
61-0200 | 2023-09-05 09:45 | EDT | 0.837 |  | 22.566 |  | 6.3 |  | 85 |  | 41586.3 |  | 26.69 |  | 7.75 |  | 2.91 | i | 11.66 | i | 7.47 | c, i
61-0200 | 2023-09-05 10:00 | EDT | 0.837 |  | 22.553 |  | 6.32 |  | 85.3 |  | 41576.3 |  | 26.68 |  | 7.75 |  | 3.36 | i | 13.47 | i | 8.73 | c, i
61-0200 | 2023-09-05 10:15 | EDT | 0.838 |  | 22.583 |  | 6.77 |  | 91.4 |  | 41560.2 |  | 26.67 |  | 7.8 |  | 4.28 | i | 17.17 | i | 11.68 | c, i
61-0200 | 2023-09-05 10:30 | EDT | 0.839 |  | 22.564 |  | 6.76 |  | 91.2 |  | 41613.4 |  | 26.71 |  | 7.8 |  | 4.3 | i | 17.23 | i | 11.69 | c, i
61-0200 | 2023-09-05 10:45 | EDT | 0.839 |  | 22.587 |  | 6.87 |  | 92.8 |  | 41707.6 |  | 26.78 |  | 7.81 |  | 3.49 | i | 13.98 | i | 9.14 | c, i
61-0200 | 2023-09-05 11:00 | EDT | 0.839 |  | 22.604 |  | 6.73 |  | 91 |  | 41717.9 |  | 26.79 |  | 7.8 |  | 3.05 | i | 12.21 | i | 8.03 | c, i
61-0200 | 2023-09-05 11:15 | EDT | 0.84 |  | 22.627 |  | 6.73 |  | 91 |  | 41759.5 |  | 26.81 |  | 7.8 |  | 3.03 | i | 12.13 | i | 7.89 | c, i
61-0200 | 2023-09-05 11:30 | EDT | 0.841 |  | 22.623 |  | 7.07 |  | 95.5 |  | 41844.3 |  | 26.88 |  | 7.83 |  | 3.28 | i | 13.17 | i | 8.89 | c, i
61-0200 | 2023-09-05 11:45 | EDT | 0.84 |  | 22.616 |  | 6.81 |  | 92.1 |  | 41958.2 |  | 26.96 |  | 7.81 |  | 2.62 | i | 10.52 | i | 6.68 | c, i
61-0200 | 2023-09-05 12:00 | EDT | 0.841 |  | 22.707 |  | 7.19 |  | 97.3 |  | 41743.8 |  | 26.8 |  | 7.84 |  | 3.49 | i | 13.97 | i | 9.49 | c, i
61-0200 | 2023-09-05 12:15 | EDT | 0.84 |  | 22.707 |  | 7.29 |  | 98.7 |  | 41716.3 |  | 26.78 |  | 7.85 |  | 3.58 | i | 14.37 | i | 8.74 | c, i
61-0200 | 2023-09-05 12:30 | EDT | 0.841 |  | 22.748 |  | 7.34 |  | 99.5 |  | 41913.8 |  | 26.92 |  | 7.86 |  | 3 | i | 12.04 | i | 8 | c, i
61-0200 | 2023-09-05 12:45 | EDT | 0.84 |  | 22.758 |  | 7.47 |  | 101.2 |  | 41746.8 |  | 26.8 |  | 7.87 |  | 3.31 | i | 13.25 | i | 8.31 | c, i
61-0200 | 2023-09-05 13:00 | EDT | 0.841 |  | 22.771 |  | 7.36 |  | 99.7 |  | 41733.5 |  | 26.79 |  | 7.86 |  | 3.23 | i | 12.95 | i | 8.31 | c, i
61-0200 | 2023-09-05 13:15 | EDT | 0.841 |  | 22.787 |  | 7.44 |  | 100.9 |  | 41853.3 |  | 26.88 |  | 7.87 |  | 3.15 | i | 12.63 | i | 8.32 | c, i
61-0200 | 2023-09-05 13:30 | EDT | 0.84 |  | 22.805 |  | 7.54 |  | 102.2 |  | 41751.2 |  | 26.81 |  | 7.88 |  | 3.17 | i | 12.7 | i | 7.44 | c, i
61-0200 | 2023-09-05 13:45 | EDT | 0.844 |  | 24.036 |  | 8.89 |  | 123.3 |  | 42100.5 |  | 27.03 |  | 8.04 |  | 2.67 | i | 10.71 | i | 6.96 | c, i
61-0200 | 2023-09-05 14:00 | EDT | 0.843 |  | 23.945 |  | 9.11 |  | 126.2 |  | 42136.7 |  | 27.06 |  | 8.06 |  | 3.4 | i | 13.64 | i | 7.7 | c, i
61-0200 | 2023-09-05 14:15 | EDT | 0.842 |  | 24.092 |  | 9.31 |  | 129.3 |  | 42032.7 |  | 26.99 |  | 8.07 |  | 3 | i | 12.01 | i | 7.6 | c, i
61-0200 | 2023-09-05 14:30 | EDT | 0.838 |  | 24.049 |  | 9.28 |  | 128.8 |  | 42019.8 |  | 26.98 |  | 8.07 |  | 3.05 | i | 12.21 | i | 7.7 | c, i
61-0200 | 2023-09-05 14:45 | EDT | 0.838 |  | 25.303 |  | 9.83 |  | 139.1 |  | 41470.7 |  | 26.56 |  | 8.09 |  | 5.63 | i | 22.56 | i | 14.21 | c, i
61-0200 | 2023-09-05 15:00 | EDT | 0.837 |  | 24.947 |  | 10.12 |  | 142.2 |  | 41500.4 |  | 26.59 |  | 8.11 |  | 7.75 | i | 31.02 | i | 18.63 | c, i
61-0200 | 2023-09-05 15:15 | EDT | 0.835 |  | 25.512 |  | 10.3 |  | 146.4 |  | 41577.3 |  | 26.63 |  | 8.15 |  | 4.73 | i | 18.95 | i | 12.47 | c, i
61-0200 | 2023-09-05 15:30 | EDT | 0.832 |  | 25.759 |  | 10.86 |  | 154.9 |  | 41521.5 |  | 26.59 |  | 8.19 |  | 5.37 | i | 21.5 | i | 14.37 | c, i
61-0200 | 2023-09-05 15:45 | EDT | 0.827 |  | 25.541 |  | 10.78 |  | 153.3 |  | 41653.1 |  | 26.69 |  | 8.18 |  | 4.77 | i | 19.13 | i | 11.13 | c, i
61-0200 | 2023-09-05 16:00 | EDT | 0.823 |  | 24.98 |  | 10.37 |  | 146 |  | 41743.1 |  | 26.76 |  | 8.15 |  | 4.23 | i | 16.94 | i | 10.91 | c, i
61-0200 | 2023-09-05 16:15 | EDT | 0.827 |  | 25.542 |  | 10.07 |  | 142.9 |  | 41273 |  | 26.41 |  | 8.12 |  | 5.52 | i | 22.13 | i | 12.67 | c, i
61-0200 | 2023-09-05 16:30 | EDT | 0.822 |  | 24.944 |  | 9.93 |  | 139.5 |  | 41103.5 |  | 26.31 |  | 8.1 |  | 5.88 | i | 23.57 | i | 14.11 | c, i
61-0200 | 2023-09-05 16:45 | EDT | 0.821 |  | 24.697 |  | 9.59 |  | 134.1 |  | 41139.9 |  | 26.34 |  | 8.06 |  | 4.94 | i | 19.8 | i | 13.77 | c, i
61-0200 | 2023-09-05 17:00 | EDT | 0.821 |  | 24.565 |  | 9.5 |  | 132.7 |  | 41362.4 |  | 26.5 |  | 8.06 |  | 4.99 | i | 19.99 | i | 11.84 | c, i
61-0200 | 2023-09-05 17:15 | EDT | 0.821 |  | 24.392 |  | 9.24 |  | 128.6 |  | 41401.7 |  | 26.53 |  | 8.04 |  | 4.79 | i | 19.19 | i | 10.87 | c, i
61-0200 | 2023-09-05 17:30 | EDT | 0.822 |  | 24.078 |  | 9.13 |  | 126.5 |  | 41453.7 |  | 26.57 |  | 8.02 |  | 4.37 | i | 17.52 | i | 10.73 | c, i
61-0200 | 2023-09-05 17:45 | EDT | 0.821 |  | 24.197 |  | 8.88 |  | 123.3 |  | 41591.3 |  | 26.67 |  | 8.01 |  | 4.32 | i | 17.3 | i | 10.79 | c, i
61-0200 | 2023-09-05 18:00 | EDT | 0.82 |  | 24.404 |  | 9.15 |  | 127.6 |  | 41736.4 |  | 26.77 |  | 8.04 |  | 3.67 | i | 14.7 | i | 8.52 | c, i
61-0200 | 2023-09-05 18:15 | EDT | 0.82 |  | 23.808 |  | 8.67 |  | 119.6 |  | 41672.6 |  | 26.73 |  | 7.99 |  | 3.87 | i | 15.52 | i | 8.76 | c, i
61-0200 | 2023-09-05 18:30 | EDT | 0.821 |  | 23.746 |  | 8.32 |  | 114.7 |  | 41594.4 |  | 26.68 |  | 7.95 |  | 4.1 | i | 16.43 | i | 9.5 | c, i
61-0200 | 2023-09-05 18:45 | EDT | 0.825 |  | 23.495 |  | 7.35 |  | 100.8 |  | 41598.7 |  | 26.69 |  | 7.85 |  | 3.39 | i | 13.6 | i | 7.65 | c, i
61-0200 | 2023-09-05 19:00 | EDT | 0.827 |  | 23.697 |  | 7.55 |  | 103.9 |  | 41481 |  | 26.6 |  | 7.88 |  | 3.52 | i | 14.13 | i | 8.87 | c, i
61-0200 | 2023-09-05 19:15 | EDT | 0.827 |  | 23.668 |  | 7.37 |  | 101.4 |  | 41505.3 |  | 26.62 |  | 7.86 |  | 3.48 | i | 13.97 | i | 8.19 | c, i
61-0200 | 2023-09-05 19:30 | EDT | 0.829 |  | 24.089 |  | 8.48 |  | 117.5 |  | 41485.4 |  | 26.6 |  | 7.97 |  | 3.86 | i | 15.48 | i | 9.18 | c, i
61-0200 | 2023-09-05 19:45 | EDT | 0.828 |  | 24.367 |  | 9.14 |  | 127.2 |  | 41446.1 |  | 26.56 |  | 8.04 |  | 3.79 | i | 15.18 | i | 8.99 | c, i
61-0200 | 2023-09-05 20:00 | EDT | 0.829 |  | 24.076 |  | 8.57 |  | 118.7 |  | 41381.3 |  | 26.52 |  | 7.98 |  | 3.82 | i | 15.29 | i | 9.36 | c, i
61-0200 | 2023-09-05 20:15 | EDT | 0.832 |  | 23.665 |  | 7.76 |  | 106.6 |  | 41155.7 |  | 26.37 |  | 7.91 |  | 3.07 | i | 12.32 | i | 6.95 | c, i
61-0200 | 2023-09-05 20:30 | EDT | 0.832 |  | 23.752 |  | 7.68 |  | 105.7 |  | 41283.2 |  | 26.46 |  | 7.9 |  | 3.31 | i | 13.26 | i | 7.89 | c, i
61-0200 | 2023-09-05 20:45 | EDT | 0.833 |  | 23.525 |  | 7.26 |  | 99.4 |  | 41012.3 |  | 26.27 |  | 7.85 |  | 2.69 | i | 10.77 | i | 6.71 | c, i
61-0200 | 2023-09-05 21:00 | EDT | 0.829 |  | 23.072 |  | 6.49 |  | 88.1 |  | 40838.5 |  | 26.15 |  | 7.76 |  | 2.65 | i | 10.62 | i | 5.7 | c, i
61-0200 | 2023-09-05 21:15 | EDT | 0.829 |  | 23.047 |  | 6.56 |  | 89 |  | 40870.9 |  | 26.18 |  | 7.77 |  | 2.61 | i | 10.47 | i | 5.84 | c, i
61-0200 | 2023-09-05 21:30 | EDT | 0.826 |  | 23.039 |  | 6.4 |  | 86.8 |  | 40891.3 |  | 26.19 |  | 7.76 |  | 2.61 | i | 10.47 | i | 5.88 | c, i
61-0200 | 2023-09-05 21:45 | EDT | 0.826 |  | 23.038 |  | 6.55 |  | 88.8 |  | 40883.6 |  | 26.18 |  | 7.77 |  | 2.54 | i | 10.2 | i | 5.79 | c, i
61-0200 | 2023-09-05 22:00 | EDT | 0.826 |  | 23.009 |  | 6.05 |  | 82.1 |  | 41015.7 |  | 26.28 |  | 7.72 |  | 2.44 | i | 9.77 | i | 5.34 | c, i
61-0200 | 2023-09-05 22:15 | EDT | 0.827 |  | 22.979 |  | 5.9 |  | 80.1 |  | 41173.9 |  | 26.39 |  | 7.72 |  | 2.39 | i | 9.57 | i | 5.26 | c, i
61-0200 | 2023-09-05 22:30 | EDT | 0.827 |  | 22.977 |  | 6.45 |  | 87.6 |  | 41504.8 |  | 26.63 |  | 7.77 |  | 2.57 | i | 10.32 | i | 6.09 | c, i
61-0200 | 2023-09-05 22:45 | EDT | 0.827 |  | 23.005 |  | 6.6 |  | 89.7 |  | 41518.1 |  | 26.64 |  | 7.79 |  | 2.57 | i | 10.31 | i | 6.06 | c, i
61-0200 | 2023-09-05 23:00 | EDT | 0.827 |  | 22.839 |  | 6.59 |  | 89 |  | 40622.6 |  | 26 |  | 7.77 |  | 2.4 | i | 9.62 | i | 5.2 | c, i
61-0200 | 2023-09-05 23:15 | EDT | 0.831 |  | 22.837 |  | 6.44 |  | 86.9 |  | 40536 |  | 25.94 |  | 7.76 |  | 2.41 | i | 9.68 | i | 5.15 | c, i
61-0200 | 2023-09-05 23:30 | EDT | 0.826 |  | 22.89 |  | 6.46 |  | 87.3 |  | 40606.3 |  | 25.99 |  | 7.76 |  | 2.14 | i | 8.6 | i | 5.11 | c, i
61-0200 | 2023-09-05 23:45 | EDT | 0.827 |  | 22.919 |  | 6.32 |  | 85.6 |  | 41058.5 |  | 26.31 |  | 7.75 |  | 2.21 | i | 8.86 | i | 4.9 | c, i
61-0200 | 2023-09-06 | EDT | 0.828 |  | 22.98 |  | 6.53 |  | 88.7 |  | 41409.5 |  | 26.56 |  | 7.78 |  | 2.37 | i | 9.49 | i | 5.3 | c, i
61-0200 | 2023-09-06 00:15 | EDT | 0.828 |  | 22.957 |  | 6.13 |  | 83.2 |  | 41502.2 |  | 26.63 |  | 7.74 |  | 2.19 | i | 8.78 | i | 5.11 | c, i
61-0200 | 2023-09-06 00:30 | EDT | 0.831 |  | 22.958 |  | 6.32 |  | 85.6 |  | 41097.2 |  | 26.34 |  | 7.75 |  | 2.16 | i | 8.68 | i | 5.14 | c, i
61-0200 | 2023-09-06 00:45 | EDT | 0.833 |  | 22.971 |  | 6.34 |  | 86.1 |  | 41322.8 |  | 26.5 |  | 7.75 |  | 2.33 | i | 9.34 | i | 5.02 | c, i
61-0200 | 2023-09-06 01:00 | EDT | 0.832 |  | 22.938 |  | 6.3 |  | 85.4 |  | 41220.8 |  | 26.43 |  | 7.76 |  | 2.16 | i | 8.68 | i | 4.83 | c, i
61-0200 | 2023-09-06 01:15 | EDT | 0.832 |  | 22.876 |  | 6.18 |  | 83.9 |  | 41811.8 |  | 26.85 |  | 7.74 |  | 2.09 | i | 8.4 | i | 4.88 | c, i
61-0200 | 2023-09-06 01:30 | EDT | 0.829 |  | 22.802 |  | 6.28 |  | 85.3 |  | 41998.2 |  | 26.98 |  | 7.77 |  | 2.13 | i | 8.56 | i | 4.74 | c, i
61-0200 | 2023-09-06 01:45 | EDT | 0.829 |  | 23.155 |  | 7.01 |  | 95.4 |  | 41083.7 |  | 26.32 |  | 7.83 |  | 2.56 | i | 10.28 | i | 5.56 | c, i
61-0200 | 2023-09-06 02:00 | EDT | 0.832 |  | 23.595 |  | 7.65 |  | 105.1 |  | 41488.1 |  | 26.61 |  | 7.9 |  | 2.16 | i | 8.65 | i | 5.33 | c, i
61-0200 | 2023-09-06 02:15 | EDT | 0.831 |  | 23.336 |  | 7.31 |  | 99.9 |  | 41487.1 |  | 26.61 |  | 7.88 |  | 2.12 | i | 8.5 | i | 4.89 | c, i
61-0200 | 2023-09-06 02:30 | EDT | 0.827 |  | 23.124 |  | 6.95 |  | 94.7 |  | 41557.4 |  | 26.66 |  | 7.83 |  | 2.22 | i | 8.92 | i | 5.12 | c, i
61-0200 | 2023-09-06 02:45 | EDT | 0.827 |  | 23.447 |  | 7.61 |  | 104.3 |  | 41703.8 |  | 26.76 |  | 7.89 |  | 2.4 | i | 9.62 | i | 5.58 | c, i
61-0200 | 2023-09-06 03:00 | EDT | 0.826 |  | 23.302 |  | 7.37 |  | 100.8 |  | 41749.4 |  | 26.8 |  | 7.88 |  | 2.38 | i | 9.55 | i | 3.81 | c, i
61-0200 | 2023-09-06 03:15 | EDT | 0.822 |  | 23.134 |  | 7.08 |  | 96.6 |  | 41937.4 |  | 26.93 |  | 7.84 |  | 2.24 | i | 8.97 | i | 5.26 | c, i
61-0200 | 2023-09-06 03:30 | EDT | 0.82 |  | 23.133 |  | 7.03 |  | 95.9 |  | 42009.1 |  | 26.99 |  | 7.84 |  | 2.23 | i | 8.96 | i | 4.94 | c, i
61-0200 | 2023-09-06 03:45 | EDT | 0.819 |  | 23.32 |  | 7.4 |  | 101.3 |  | 42019.7 |  | 26.99 |  | 7.89 |  | 2.33 | i | 9.34 | i | 5.14 | c, i
61-0200 | 2023-09-06 04:00 | EDT | 0.817 |  | 23.346 |  | 7.4 |  | 101.2 |  | 41400.5 |  | 26.55 |  | 7.87 |  | 2.21 | i | 8.87 | i | 5.36 | c, i
61-0200 | 2023-09-06 04:15 | EDT | 0.811 |  | 23.084 |  | 6.94 |  | 94.5 |  | 41550.7 |  | 26.66 |  | 7.82 |  | 2.22 | i | 8.92 | i | 5.13 | c, i
61-0200 | 2023-09-06 04:30 | EDT | 0.81 |  | 23.101 |  | 7.02 |  | 95.5 |  | 41467.7 |  | 26.6 |  | 7.83 |  | 2.25 | i | 9.01 | i | 5.26 | c, i
61-0200 | 2023-09-06 04:45 | EDT | 0.808 |  | 23.136 |  | 7.02 |  | 95.6 |  | 41354.3 |  | 26.52 |  | 7.83 |  | 2.27 | i | 9.12 | i | 5.65 | c, i
61-0200 | 2023-09-06 05:00 | EDT | 0.811 |  | 23.683 |  | 7.61 |  | 104.7 |  | 41698.3 |  | 26.75 |  | 7.92 |  | 2.38 | i | 9.55 | i | 5.61 | c, i
61-0200 | 2023-09-06 05:15 | EDT | 0.812 |  | 23.729 |  | 7.67 |  | 105.8 |  | 41900.1 |  | 26.9 |  | 7.93 |  | 2.5 | i | 10.01 | i | 5.5 | c, i
61-0200 | 2023-09-06 05:30 | EDT | 0.812 |  | 23.862 |  | 7.53 |  | 104.3 |  | 42235.1 |  | 27.13 |  | 7.92 |  | 2.63 | i | 10.55 | i | 6.18 | c, i
61-0200 | 2023-09-06 05:45 | EDT | 0.813 |  | 23.373 |  | 7.11 |  | 97.6 |  | 42407.4 |  | 27.27 |  | 7.87 |  | 2.63 | i | 10.53 | i | 6.51 | c, i
61-0200 | 2023-09-06 06:00 | EDT | 0.807 |  | 23.388 |  | 7 |  | 96.2 |  | 42447.6 |  | 27.29 |  | 7.86 |  | 3.29 | i | 13.18 | i | 8.02 | c, i
61-0200 | 2023-09-06 06:15 | EDT | 0.811 |  | 23.538 |  | 7.18 |  | 98.9 |  | 42417.7 |  | 27.27 |  | 7.88 |  | 2.71 | i | 10.87 | i | 6.31 | c, i
61-0200 | 2023-09-06 06:30 | EDT | 0.811 |  | 23.633 |  | 7.29 |  | 100.5 |  | 42282.1 |  | 27.17 |  | 7.89 |  | 2.64 | i | 10.59 | i | 5.68 | c, i
61-0200 | 2023-09-06 06:45 | EDT | 0.811 |  | 23.676 |  | 7.49 |  | 103.3 |  | 42181.7 |  | 27.1 |  | 7.91 |  | 2.71 | i | 10.85 | i | 6.49 | c, i
61-0200 | 2023-09-06 07:00 | EDT | 0.811 |  | 23.75 |  | 7.62 |  | 105.2 |  | 42059.6 |  | 27.01 |  | 7.92 |  | 1.97 | i | 7.89 | i | 5.33 | c, i
61-0200 | 2023-09-06 07:15 | EDT | 0.811 |  | 23.586 |  | 7.19 |  | 99.1 |  | 42248.3 |  | 27.15 |  | 7.88 |  | 2.07 | i | 8.32 | i | 4.77 | c, i
61-0200 | 2023-09-06 07:30 | EDT | 0.812 |  | 23.286 |  | 7.24 |  | 98.9 |  | 41600.8 |  | 26.69 |  | 7.88 |  | 2.22 | i | 8.92 | i | 5.27 | c, i
61-0200 | 2023-09-06 07:45 | EDT | 0.813 |  | 23.849 |  | 7.85 |  | 108.5 |  | 41892.7 |  | 26.89 |  | 7.95 |  | 2.3 | i | 9.23 | i | 5.55 | c, i
61-0200 | 2023-09-06 08:00 | EDT | 0.813 |  | 23.45 |  | 6.69 |  | 92 |  | 42229.7 |  | 27.14 |  | 7.84 |  | 3.49 | i | 13.98 | i | 6.58 | c, i
61-0200 | 2023-09-06 08:15 | EDT | 0.814 |  | 23.287 |  | 6.22 |  | 85.2 |  | 42374.6 |  | 27.24 |  | 7.79 |  | 2.66 | i | 10.66 | i | 6.63 | c, i
61-0200 | 2023-09-06 08:30 | EDT | 0.812 |  | 23.257 |  | 6.5 |  | 89.1 |  | 42517 |  | 27.35 |  | 7.81 |  | 2.35 | i | 9.41 | i | 5.94 | c, i
61-0200 | 2023-09-06 08:45 | EDT | 0.813 |  | 23.239 |  | 6.33 |  | 86.8 |  | 42542.5 |  | 27.36 |  | 7.8 |  | 2.59 | i | 10.38 | i | 6.48 | c, i
61-0200 | 2023-09-06 09:00 | EDT | 0.813 |  | 23.355 |  | 6.33 |  | 87 |  | 42402.7 |  | 27.26 |  | 7.79 |  | 2.4 | i | 9.61 | i | 5.43 | c, i
61-0200 | 2023-09-06 09:15 | EDT | 0.81 |  | 23.29 |  | 6.27 |  | 86 |  | 42552.6 |  | 27.37 |  | 7.79 |  | 2.26 | i | 9.08 | i | 5.41 | c, i
61-0200 | 2023-09-06 09:30 | EDT | 0.811 |  | 23.295 |  | 6.39 |  | 87.7 |  | 42559.8 |  | 27.38 |  | 7.8 |  | 2.1 | i | 8.41 | i | 5.13 | c, i
61-0200 | 2023-09-06 09:45 | EDT | 0.811 |  | 23.363 |  | 6.67 |  | 91.6 |  | 42519.6 |  | 27.35 |  | 7.83 |  | 1.88 | i | 7.53 | i | 4.75 | c, i
61-0200 | 2023-09-06 10:00 | EDT | 0.812 |  | 23.322 |  | 6.2 |  | 85.1 |  | 42572.2 |  | 27.38 |  | 7.79 |  | 1.81 | i | 7.26 | i | 4.47 | c, i
61-0200 | 2023-09-06 10:15 | EDT | 0.812 |  | 23.362 |  | 6.77 |  | 92.9 |  | 42550.4 |  | 27.37 |  | 7.83 |  | 1.49 | i | 5.96 | i | 3.47 | c, i
61-0200 | 2023-09-06 10:30 | EDT | 0.81 |  | 23.156 |  | 6.62 |  | 90.7 |  | 42651.3 |  | 27.44 |  | 7.82 |  | 1.75 | i | 7.01 | i | 4.35 | c, i
61-0200 | 2023-09-06 10:45 | EDT | 0.806 |  | 22.983 |  | 6.52 |  | 89 |  | 42737.2 |  | 27.51 |  | 7.8 |  | 2 | i | 8.01 | i | 4.96 | c, i
61-0200 | 2023-09-06 11:00 | EDT | 0.81 |  | 23.134 |  | 6.81 |  | 93.3 |  | 42657.3 |  | 27.45 |  | 7.83 |  | 1.9 | i | 7.62 | i | 4.69 | c, i
61-0200 | 2023-09-06 11:15 | EDT | 0.811 |  | 23.331 |  | 7.12 |  | 97.8 |  | 42528.8 |  | 27.35 |  | 7.86 |  | 1.61 | i | 6.44 | i | 3.95 | c, i
61-0200 | 2023-09-06 11:30 | EDT | 0.811 |  | 23.416 |  | 7.09 |  | 97.5 |  | 42548.4 |  | 27.37 |  | 7.86 |  | 1.5 | i | 6.01 | i | 3.76 | c, i
61-0200 | 2023-09-06 11:45 | EDT | 0.809 |  | 23.337 |  | 7.48 |  | 102.7 |  | 42500 |  | 27.33 |  | 7.9 |  | 1.86 | i | 7.47 | i | 4.74 | c, i
61-0200 | 2023-09-06 12:00 | EDT | 0.809 |  | 23.221 |  | 7.38 |  | 101.1 |  | 42546.5 |  | 27.37 |  | 7.89 |  | 2.09 | i | 8.37 | i | 5.26 | c, i
61-0200 | 2023-09-06 12:15 | EDT | 0.81 |  | 23.376 |  | 7.51 |  | 103.2 |  | 42468.7 |  | 27.31 |  | 7.9 |  | 1.96 | i | 7.85 | i | 4.92 | c, i
61-0200 | 2023-09-06 12:30 | EDT | 0.809 |  | 23.96 |  | 7.61 |  | 105.4 |  | 41856.4 |  | 26.86 |  | 7.9 |  | 1.96 | i | 7.86 | i | 4.76 | c, i
61-0200 | 2023-09-06 12:45 | EDT | 0.81 |  | 24.185 |  | 7.88 |  | 109.4 |  | 41604.9 |  | 26.68 |  | 7.93 |  | 2.09 | i | 8.4 | i | 5.13 | c, i
61-0200 | 2023-09-06 13:00 | EDT | 0.81 |  | 23.672 |  | 7.96 |  | 109.8 |  | 41997.3 |  | 26.97 |  | 7.94 |  | 2.26 | i | 9.06 | i | 5.46 | c, i
61-0200 | 2023-09-06 13:15 | EDT | 0.81 |  | 24.093 |  | 8.55 |  | 118.5 |  | 41622 |  | 26.69 |  | 7.99 |  | 2.51 | i | 10.07 | i | 6.13 | c, i
61-0200 | 2023-09-06 13:30 | EDT | 0.809 |  | 24.032 |  | 8.53 |  | 118.3 |  | 41780.7 |  | 26.81 |  | 7.99 |  | 2.35 | i | 9.44 | i | 5.89 | c, i
61-0200 | 2023-09-06 13:45 | EDT | 0.808 |  | 23.841 |  | 8.39 |  | 116.1 |  | 42033.6 |  | 26.99 |  | 7.98 |  | 3.13 | i | 12.53 | i | 7.76 | c, i
61-0200 | 2023-09-06 14:00 | EDT | 0.806 |  | 23.853 |  | 8.43 |  | 116.5 |  | 42081 |  | 27.02 |  | 7.98 |  | 3.27 | i | 13.11 | i | 8.29 | c, i
61-0200 | 2023-09-06 14:15 | EDT | 0.805 |  | 23.629 |  | 8.45 |  | 116.5 |  | 42289.5 |  | 27.18 |  | 7.98 |  | 3.61 | i | 14.45 | i | 9.01 | c, i
61-0200 | 2023-09-06 14:30 | EDT | 0.807 |  | 23.479 |  | 8.26 |  | 113.6 |  | 42464.5 |  | 27.3 |  | 7.97 |  | 3.92 | i | 15.7 | i | 9.44 | c, i
61-0200 | 2023-09-06 14:45 | EDT | 0.802 |  | 23.445 |  | 8.48 |  | 116.6 |  | 42481.1 |  | 27.32 |  | 7.99 |  | 4.1 | i | 16.42 | i | 10.66 | c, i
61-0200 | 2023-09-06 15:00 | EDT | 0.801 |  | 23.57 |  | 8.65 |  | 119.2 |  | 42464 |  | 27.3 |  | 8 |  | 4.42 | i | 17.71 | i | 11.26 | c, i
61-0200 | 2023-09-06 15:15 | EDT | 0.798 |  | 23.387 |  | 8.52 |  | 117.1 |  | 42575.3 |  | 27.39 |  | 7.99 |  | 3.74 | i | 14.98 | i | 11.91 | c, i
61-0200 | 2023-09-06 15:30 | EDT | 0.803 |  | 23.595 |  | 8.32 |  | 114.7 |  | 42544.7 |  | 27.36 |  | 7.97 |  | 3.29 | i | 13.2 | i | 8.36 | c, i
61-0200 | 2023-09-06 15:45 | EDT | 0.801 |  | 23.671 |  | 8.25 |  | 113.9 |  | 42517.8 |  | 27.34 |  | 7.97 |  | 2.79 | i | 11.19 | i | 7.5 | c, i
61-0200 | 2023-09-06 16:00 | EDT | 0.797 |  | 23.798 |  | 8.21 |  | 113.7 |  | 42486.9 |  | 27.32 |  | 7.97 |  | 2.77 | i | 11.1 | i | 6.69 | c, i
61-0200 | 2023-09-06 16:15 | EDT | 0.792 |  | 24.069 |  | 8.42 |  | 117.1 |  | 42383.9 |  | 27.24 |  | 7.99 |  | 2.95 | i | 11.84 | i | 7.41 | c, i
61-0200 | 2023-09-06 16:30 | EDT | 0.792 |  | 24.014 |  | 8.36 |  | 116.1 |  | 42421.1 |  | 27.26 |  | 7.98 |  | 2.86 | i | 11.46 | i | 7.17 | c, i
61-0200 | 2023-09-06 16:45 | EDT | 0.787 |  | 24.033 |  | 8.47 |  | 117.7 |  | 42425.1 |  | 27.27 |  | 7.99 |  | 2.82 | i | 11.29 | i | 6.97 | c, i
61-0200 | 2023-09-06 17:00 | EDT | 0.788 |  | 24.076 |  | 8.56 |  | 118.9 |  | 42410.5 |  | 27.26 |  | 8.01 |  | 3.25 | i | 13.04 | i | 8.25 | c, i
61-0200 | 2023-09-06 17:15 | EDT | 0.789 |  | 24.059 |  | 8.48 |  | 117.8 |  | 42405.7 |  | 27.25 |  | 8 |  | 3 | i | 12.01 | i | 7.42 | c, i
61-0200 | 2023-09-06 17:30 | EDT | 0.787 |  | 24.047 |  | 8.41 |  | 116.9 |  | 42420.2 |  | 27.26 |  | 7.99 |  | 2.82 | i | 11.32 | i | 7.02 | c, i
61-0200 | 2023-09-06 17:45 | EDT | 0.786 |  | 24.1 |  | 8.55 |  | 118.8 |  | 42372 |  | 27.23 |  | 8.01 |  | 3.85 | i | 15.45 | i | 9.24 | c, i
61-0200 | 2023-09-06 18:00 | EDT | 0.787 |  | 24.14 |  | 8.58 |  | 119.5 |  | 42328.1 |  | 27.2 |  | 8.02 |  | 3.61 | i | 14.48 | i | 8.83 | c, i
61-0200 | 2023-09-06 18:15 | EDT | 0.788 |  | 24.187 |  | 8.66 |  | 120.6 |  | 42263.8 |  | 27.15 |  | 8.03 |  | 3.71 | i | 14.85 | i | 9.21 | c, i
61-0200 | 2023-09-06 18:30 | EDT | 0.792 |  | 24.187 |  | 8.6 |  | 119.7 |  | 42247.8 |  | 27.14 |  | 8.02 |  | 3.58 | i | 14.36 | i | 8.61 | c, i
61-0200 | 2023-09-06 18:45 | EDT | 0.789 |  | 24.138 |  | 8.54 |  | 118.9 |  | 42270.5 |  | 27.15 |  | 8.02 |  | 3.56 | i | 14.27 | i | 8.47 | c, i
61-0200 | 2023-09-06 19:00 | EDT | 0.788 |  | 24.108 |  | 8.45 |  | 117.5 |  | 42272.7 |  | 27.16 |  | 8.01 |  | 3.51 | i | 14.07 | i | 8.38 | c, i
61-0200 | 2023-09-06 19:15 | EDT | 0.787 |  | 24.069 |  | 8.42 |  | 116.9 |  | 42284.8 |  | 27.17 |  | 8 |  | 4.04 | i | 16.21 | i | 9 | c, i
61-0200 | 2023-09-06 19:30 | EDT | 0.786 |  | 24.08 |  | 8.41 |  | 116.9 |  | 42263 |  | 27.15 |  | 8 |  | 3.73 | i | 14.95 | i | 8.95 | c, i
61-0200 | 2023-09-06 19:45 | EDT | 0.786 |  | 24.059 |  | 8.34 |  | 115.9 |  | 42289.1 |  | 27.17 |  | 8 |  | 3.24 | i | 12.98 | i | 7.47 | c, i
61-0200 | 2023-09-06 20:00 | EDT | 0.786 |  | 24.056 |  | 8.43 |  | 117.1 |  | 42269.8 |  | 27.16 |  | 8.01 |  | 3.36 | i | 13.46 | i | 8.37 | c, i
61-0200 | 2023-09-06 20:15 | EDT | 0.787 |  | 24.047 |  | 8.38 |  | 116.4 |  | 42272.4 |  | 27.16 |  | 8 |  | 3.42 | i | 13.72 | i | 8.04 | c, i
61-0200 | 2023-09-06 20:30 | EDT | 0.791 |  | 24.033 |  | 8.33 |  | 115.7 |  | 42273.3 |  | 27.16 |  | 8 |  | 3.47 | i | 13.93 | i | 7.87 | c, i
61-0200 | 2023-09-06 20:45 | EDT | 0.788 |  | 24.009 |  | 8.35 |  | 115.9 |  | 42269.2 |  | 27.16 |  | 8 |  | 3.15 | i | 12.62 | i | 7.65 | c, i
61-0200 | 2023-09-06 21:00 | EDT | 0.788 |  | 23.989 |  | 8.24 |  | 114.3 |  | 42285.5 |  | 27.17 |  | 7.99 |  | 3.19 | i | 12.79 | i | 7.37 | c, i
61-0200 | 2023-09-06 21:15 | EDT | 0.788 |  | 23.993 |  | 8.14 |  | 113 |  | 42278.4 |  | 27.16 |  | 7.98 |  | 3.09 | i | 12.4 | i | 7.24 | c, i
61-0200 | 2023-09-06 21:30 | EDT | 0.789 |  | 24.304 |  | 8.84 |  | 123.3 |  | 42091.8 |  | 27.02 |  | 8.07 |  | 4.09 | i | 16.38 | i | 9.76 | c, i
61-0200 | 2023-09-06 21:45 | EDT | 0.788 |  | 24.254 |  | 8.59 |  | 119.7 |  | 42103.4 |  | 27.03 |  | 8.04 |  | 4.01 | i | 16.06 | i | 9.69 | c, i
61-0200 | 2023-09-06 22:00 | EDT | 0.79 |  | 24.257 |  | 8.51 |  | 118.5 |  | 42068.4 |  | 27.01 |  | 8.03 |  | 3.58 | i | 14.35 | i | 8.53 | c, i
61-0200 | 2023-09-06 22:15 | EDT | 0.789 |  | 24.275 |  | 8.52 |  | 118.7 |  | 42038.6 |  | 26.99 |  | 8.03 |  | 3.58 | i | 14.37 | i | 8.6 | c, i
61-0200 | 2023-09-06 22:30 | EDT | 0.79 |  | 24.278 |  | 8.35 |  | 116.3 |  | 42023.8 |  | 26.98 |  | 8.01 |  | 3.83 | i | 15.34 | i | 8.22 | c, i
61-0200 | 2023-09-06 22:45 | EDT | 0.79 |  | 24.296 |  | 8.3 |  | 115.7 |  | 42008.9 |  | 26.96 |  | 8.01 |  | 3.42 | i | 13.69 | i | 7.84 | c, i
61-0200 | 2023-09-06 23:00 | EDT | 0.791 |  | 24.186 |  | 8.29 |  | 115.4 |  | 42121 |  | 27.05 |  | 8.01 |  | 3.47 | i | 13.91 | i | 8.41 | c, i
61-0200 | 2023-09-06 23:15 | EDT | 0.79 |  | 24.306 |  | 8.29 |  | 115.5 |  | 42026 |  | 26.98 |  | 8.01 |  | 3.48 | i | 13.94 | i | 8.16 | c, i
61-0200 | 2023-09-06 23:30 | EDT | 0.789 |  | 24.36 |  | 8.23 |  | 114.8 |  | 41959.5 |  | 26.93 |  | 8.01 |  | 3.38 | i | 13.56 | i | 8 | c, i
61-0200 | 2023-09-06 23:45 | EDT | 0.79 |  | 24.446 |  | 8.25 |  | 115.3 |  | 41961.3 |  | 26.93 |  | 8.01 |  | 3.22 | i | 12.89 | i | 7.43 | c, i
61-0200 | 2023-09-07 | EDT | 0.79 |  | 24.472 |  | 8.2 |  | 114.6 |  | 41972.2 |  | 26.94 |  | 8.01 |  | 3.02 | i | 12.09 | i | 7.03 | c, i
61-0200 | 2023-09-07 00:15 | EDT | 0.789 |  | 24.456 |  | 8.24 |  | 115.1 |  | 41971.2 |  | 26.93 |  | 8.01 |  | 3.1 | i | 12.44 | i | 6.89 | c, i
61-0200 | 2023-09-07 00:30 | EDT | 0.79 |  | 24.528 |  | 8.24 |  | 115.3 |  | 41987.2 |  | 26.94 |  | 8.01 |  | 2.77 | i | 11.09 | i | 6.39 | c, i
61-0200 | 2023-09-07 00:45 | EDT | 0.791 |  | 24.547 |  | 8.19 |  | 114.6 |  | 41995.2 |  | 26.95 |  | 8.01 |  | 2.84 | i | 11.4 | i | 6.36 | c, i
61-0200 | 2023-09-07 01:00 | EDT | 0.79 |  | 24.544 |  | 8.08 |  | 113.1 |  | 42004.3 |  | 26.96 |  | 8.01 |  | 2.57 | i | 10.3 | i | 5.48 | c, i
61-0200 | 2023-09-07 01:15 | EDT | 0.79 |  | 24.306 |  | 7.97 |  | 111.1 |  | 42121.1 |  | 27.04 |  | 7.99 |  | 2.85 | i | 11.41 | i | 6.57 | c, i
61-0200 | 2023-09-07 01:30 | EDT | 0.79 |  | 24.544 |  | 8.02 |  | 112.2 |  | 41999.9 |  | 26.95 |  | 8 |  | 2.5 | i | 10.01 | i | 5.78 | c, i
61-0200 | 2023-09-07 01:45 | EDT | 0.79 |  | 24.583 |  | 8.11 |  | 113.6 |  | 42008.3 |  | 26.96 |  | 8.01 |  | 2.6 | i | 10.41 | i | 5.77 | c, i
61-0200 | 2023-09-07 02:00 | EDT | 0.791 |  | 24.538 |  | 8.24 |  | 115.3 |  | 42020.4 |  | 26.97 |  | 8.02 |  | 2.6 | i | 10.44 | i | 5.99 | c, i
61-0200 | 2023-09-07 02:15 | EDT | 0.792 |  | 24.504 |  | 8.29 |  | 116 |  | 42030.2 |  | 26.98 |  | 8.03 |  | 2.66 | i | 10.67 | i | 6.13 | c, i
61-0200 | 2023-09-07 02:30 | EDT | 0.791 |  | 24.499 |  | 8.25 |  | 115.4 |  | 42043.7 |  | 26.99 |  | 8.03 |  | 2.8 | i | 11.21 | i | 6.3 | c, i
61-0200 | 2023-09-07 02:45 | EDT | 0.792 |  | 24.454 |  | 8.25 |  | 115.3 |  | 42048.3 |  | 26.99 |  | 8.02 |  | 2.69 | i | 10.8 | i | 6.16 | c, i
61-0200 | 2023-09-07 03:00 | EDT | 0.791 |  | 24.402 |  | 8.3 |  | 115.9 |  | 42094.8 |  | 27.02 |  | 8.03 |  | 2.63 | i | 10.55 | i | 6.39 | c, i
61-0200 | 2023-09-07 03:15 | EDT | 0.791 |  | 24.278 |  | 8.28 |  | 115.5 |  | 42170.5 |  | 27.08 |  | 8.02 |  | 2.81 | i | 11.27 | i | 6.63 | c, i
61-0200 | 2023-09-07 03:30 | EDT | 0.79 |  | 24.253 |  | 8.24 |  | 114.8 |  | 42157.4 |  | 27.07 |  | 8.02 |  | 2.73 | i | 10.94 | i | 6.58 | c, i
61-0200 | 2023-09-07 03:45 | EDT | 0.791 |  | 24.196 |  | 8.23 |  | 114.6 |  | 42159 |  | 27.07 |  | 8.02 |  | 2.83 | i | 11.35 | i | 6.91 | c, i
61-0200 | 2023-09-07 04:00 | EDT | 0.793 |  | 24.195 |  | 8.18 |  | 113.8 |  | 42136.8 |  | 27.06 |  | 8.02 |  | 2.69 | i | 10.8 | i | 6.43 | c, i
61-0200 | 2023-09-07 04:15 | EDT | 0.791 |  | 24.14 |  | 8.17 |  | 113.6 |  | 42143.2 |  | 27.06 |  | 8.02 |  | 2.74 | i | 10.99 | i | 6.47 | c, i
61-0200 | 2023-09-07 04:30 | EDT | 0.791 |  | 23.998 |  | 7.92 |  | 109.9 |  | 42247.4 |  | 27.14 |  | 7.98 |  | 3.23 | i | 12.97 | i | 8.24 | c, i
61-0200 | 2023-09-07 04:45 | EDT | 0.79 |  | 23.947 |  | 7.75 |  | 107.4 |  | 42271.8 |  | 27.16 |  | 7.96 |  | 3.3 | i | 13.21 | i | 8.18 | c, i
61-0200 | 2023-09-07 05:00 | EDT | 0.791 |  | 23.948 |  | 7.67 |  | 106.4 |  | 42262.2 |  | 27.15 |  | 7.95 |  | 3.23 | i | 12.95 | i | 7.62 | c, i
61-0200 | 2023-09-07 05:15 | EDT | 0.79 |  | 23.951 |  | 7.64 |  | 106 |  | 42240.6 |  | 27.14 |  | 7.95 |  | 3.14 | i | 12.59 | i | 7.48 | c, i
61-0200 | 2023-09-07 05:30 | EDT | 0.79 |  | 23.965 |  | 7.64 |  | 105.9 |  | 42198.5 |  | 27.11 |  | 7.95 |  | 2.9 | i | 11.62 | i | 6.96 | c, i
61-0200 | 2023-09-07 05:45 | EDT | 0.792 |  | 24.003 |  | 7.66 |  | 106.3 |  | 42166.4 |  | 27.08 |  | 7.96 |  | 2.82 | i | 11.31 | i | 6.74 | c, i
61-0200 | 2023-09-07 06:00 | EDT | 0.791 |  | 24.051 |  | 7.64 |  | 106 |  | 42133.7 |  | 27.06 |  | 7.97 |  | 2.84 | i | 11.38 | i | 6.94 | c, i
61-0200 | 2023-09-07 06:15 | EDT | 0.792 |  | 24.164 |  | 7.78 |  | 108.2 |  | 42100.9 |  | 27.03 |  | 7.99 |  | 2.55 | i | 10.22 | i | 5.81 | c, i
61-0200 | 2023-09-07 06:30 | EDT | 0.792 |  | 24.332 |  | 7.57 |  | 105.5 |  | 42004.2 |  | 26.96 |  | 7.98 |  | 2.29 | i | 9.2 | i | 5.24 | c, i
61-0200 | 2023-09-07 06:45 | EDT | 0.793 |  | 24.417 |  | 7.64 |  | 106.6 |  | 41967.8 |  | 26.93 |  | 7.98 |  | 2.35 | i | 9.44 | i | 5.08 | c, i
61-0200 | 2023-09-07 07:00 | EDT | 0.794 |  | 24.272 |  | 7.4 |  | 103.1 |  | 42043.6 |  | 26.99 |  | 7.95 |  | 2.32 | i | 9.29 | i | 5.2 | c, i
61-0200 | 2023-09-07 07:15 | EDT | 0.795 |  | 24.217 |  | 7.24 |  | 100.8 |  | 42070.8 |  | 27.01 |  | 7.94 |  | 2.3 | i | 9.23 | i | 5.28 | c, i
61-0200 | 2023-09-07 07:30 | EDT | 0.795 |  | 24.139 |  | 7.21 |  | 100.3 |  | 42149.5 |  | 27.07 |  | 7.93 |  | 2.36 | i | 9.48 | i | 5.66 | c, i
61-0200 | 2023-09-07 07:45 | EDT | 0.796 |  | 24.127 |  | 7.06 |  | 98.1 |  | 42147 |  | 27.07 |  | 7.92 |  | 2.59 | i | 10.38 | i | 5.97 | c, i
61-0200 | 2023-09-07 08:00 | EDT | 0.796 |  | 24.116 |  | 6.95 |  | 96.6 |  | 42140.9 |  | 27.06 |  | 7.9 |  | 2.39 | i | 9.6 | i | 5.45 | c, i
61-0200 | 2023-09-07 08:15 | EDT | 0.796 |  | 24.197 |  | 6.75 |  | 93.9 |  | 42095.9 |  | 27.03 |  | 7.9 |  | 2.34 | i | 9.38 | i | 5.4 | c, i
61-0200 | 2023-09-07 08:30 | EDT | 0.796 |  | 24.26 |  | 7.74 |  | 107.7 |  | 42002 |  | 26.96 |  | 7.99 |  | 2.73 | i | 10.96 | i | 7.34 | c, i
61-0200 | 2023-09-07 08:45 | EDT | 0.799 |  | 24.146 |  | 7.7 |  | 107 |  | 41888.3 |  | 26.88 |  | 7.97 |  | 3 | i | 12.03 | i | 6.92 | c, i
61-0200 | 2023-09-07 09:00 | EDT | 0.799 |  | 24.134 |  | 7.87 |  | 109.4 |  | 41893.3 |  | 26.89 |  | 7.98 |  | 3.12 | i | 12.49 | i | 7.37 | c, i
61-0200 | 2023-09-07 09:15 | EDT | 0.801 |  | 23.885 |  | 7.83 |  | 108.2 |  | 41874.4 |  | 26.88 |  | 7.97 |  | 3.25 | i | 13.02 | i | 8.09 | c, i
61-0200 | 2023-09-07 09:30 | EDT | 0.801 |  | 23.912 |  | 7.89 |  | 109.1 |  | 41877.1 |  | 26.88 |  | 7.97 |  | 4.01 | i | 16.07 | i | 10.31 | c, i
61-0200 | 2023-09-07 09:45 | EDT | 0.801 |  | 23.904 |  | 7.78 |  | 107.7 |  | 41927.2 |  | 26.91 |  | 7.96 |  | 4.31 | i | 17.29 | i | 10.08 | c, i
61-0200 | 2023-09-07 10:00 | EDT | 0.803 |  | 23.945 |  | 7.98 |  | 110.6 |  | 42041.4 |  | 26.99 |  | 7.98 |  | 3.61 | i | 14.46 | i | 8.49 | c, i
61-0200 | 2023-09-07 10:15 | EDT | 0.803 |  | 23.976 |  | 8.13 |  | 112.6 |  | 41913.4 |  | 26.9 |  | 7.99 |  | 3.24 | i | 12.98 | i | 7.53 | c, i
61-0200 | 2023-09-07 10:30 | EDT | 0.803 |  | 24.185 |  | 8.01 |  | 111.3 |  | 41911.7 |  | 26.9 |  | 7.98 |  | 2.99 | i | 12 | i | 7.06 | c, i
61-0200 | 2023-09-07 10:45 | EDT | 0.801 |  | 24.444 |  | 8.18 |  | 114.3 |  | 41959.7 |  | 26.93 |  | 8 |  | 2.73 | i | 10.93 | i | 6.42 | c, i
61-0200 | 2023-09-07 11:00 | EDT | 0.801 |  | 24.395 |  | 8.1 |  | 113 |  | 41935.1 |  | 26.91 |  | 7.99 |  | 3.07 | i | 12.3 | i | 7.16 | c, i
61-0200 | 2023-09-07 11:15 | EDT | 0.801 |  | 24.57 |  | 8.34 |  | 116.8 |  | 41969.5 |  | 26.93 |  | 8.02 |  | 3.16 | i | 12.67 | i | 7.35 | c, i
61-0200 | 2023-09-07 11:30 | EDT | 0.803 |  | 24.645 |  | 8.64 |  | 121.2 |  | 42052.5 |  | 26.99 |  | 8.04 |  | 3.49 | i | 13.99 | i | 8.17 | c, i
61-0200 | 2023-09-07 11:45 | EDT | 0.871 |  | 25.12 |  | 8.97 |  | 126.9 |  | 42121.4 |  | 27.03 |  | 8.03 |  | 3.23 | i | 12.97 | i | 5.9 | c, i
61-0200 | 2023-09-07 12:00 | EDT | 0.881 |  | 25.179 |  | 9.11 |  | 129 |  | 42210 |  | 27.09 |  | 8.06 |  | 3.06 | i | 12.3 | i | 5.56 | c, i
61-0200 | 2023-09-07 12:15 | EDT | 0.87 |  | 25.128 |  | 9.28 |  | 131.3 |  | 42291.2 |  | 27.15 |  | 8.08 |  | 3.15 | i | 12.65 | i | 5.68 | c, i
61-0200 | 2023-09-07 12:30 | EDT | 0.876 |  | 25.452 |  | 9.56 |  | 136.2 |  | 42373.1 |  | 27.2 |  | 8.11 |  | 3.47 | i | 13.95 | i | 6.48 | c, i
61-0200 | 2023-09-07 12:45 | EDT | 0.877 |  | 25.42 |  | 9.62 |  | 136.9 |  | 42299.2 |  | 27.15 |  | 8.11 |  | 4 | i | 16.07 | i | 6.72 | c, i
61-0200 | 2023-09-07 13:00 | EDT | 0.877 |  | 25.361 |  | 9.62 |  | 136.7 |  | 42274.3 |  | 27.13 |  | 8.11 |  | 3.66 | i | 14.72 | i | 6.71 | c, i
61-0200 | 2023-09-07 13:15 | EDT | 0.879 |  | 24.387 |  | 9.45 |  | 132.1 |  | 42493.7 |  | 27.31 |  | 8.11 |  | 3.69 | i | 14.81 | i | 7.35 | c, i
61-0200 | 2023-09-07 13:30 | EDT | 0.876 |  | 24.428 |  | 9.52 |  | 133.1 |  | 42410.9 |  | 27.25 |  | 8.12 |  | 3.47 | i | 13.93 | i | 6.93 | c, i
61-0200 | 2023-09-07 13:45 | EDT | 0.879 |  | 25.62 |  | 9.77 |  | 139.4 |  | 42400.2 |  | 27.22 |  | 8.13 |  | 3.55 | i | 14.26 | i | 6.56 | c, i
61-0200 | 2023-09-07 14:00 | EDT | 0.88 |  | 26.104 |  | 9.93 |  | 143 |  | 42528.6 |  | 27.3 |  | 8.15 |  | 3.81 | i | 15.31 | i | 6.97 | c, i
61-0200 | 2023-09-07 14:15 | EDT | 0.884 |  | 26.102 |  | 9.98 |  | 143.7 |  | 42521.2 |  | 27.29 |  | 8.16 |  | 3.64 | i | 14.61 | i | 7.07 | c, i
61-0200 | 2023-09-07 14:30 | EDT | 0.881 |  | 26.221 |  | 10.02 |  | 144.6 |  | 42539.9 |  | 27.3 |  | 8.17 |  | 4.07 | i | 16.34 | i | 7.06 | c, i
61-0200 | 2023-09-07 14:45 | EDT | 0.882 |  | 26.263 |  | 10.03 |  | 144.8 |  | 42482.2 |  | 27.26 |  | 8.17 |  | 4.22 | i | 16.94 | i | 7.25 | c, i
61-0200 | 2023-09-07 15:00 | EDT | 0.878 |  | 26.215 |  | 10.1 |  | 145.7 |  | 42469 |  | 27.25 |  | 8.17 |  | 4.28 | i | 17.21 | i | 7.52 | c, i
61-0200 | 2023-09-07 15:15 | EDT | 0.878 |  | 26.185 |  | 10.15 |  | 146.3 |  | 42462.8 |  | 27.25 |  | 8.18 |  | 4.37 | i | 17.56 | i | 7.56 | c, i
61-0200 | 2023-09-07 15:30 | EDT | 0.879 |  | 26.138 |  | 10.18 |  | 146.6 |  | 42463.6 |  | 27.25 |  | 8.18 |  | 4.27 | i | 17.16 | i | 7.7 | c, i
61-0200 | 2023-09-07 15:45 | EDT | 0.876 |  | 26.117 |  | 10.21 |  | 147 |  | 42472.4 |  | 27.26 |  | 8.19 |  | 4.28 | i | 17.19 | i | 7.69 | c, i
61-0200 | 2023-09-07 16:00 | EDT | 0.872 |  | 26.026 |  | 10.25 |  | 147.4 |  | 42497.6 |  | 27.28 |  | 8.19 |  | 4.25 | i | 17.07 | i | 7.61 | c, i
61-0200 | 2023-09-07 16:15 | EDT | 0.872 |  | 25.815 |  | 10.25 |  | 146.9 |  | 42517.8 |  | 27.3 |  | 8.19 |  | 4.01 | i | 16.12 | i | 7.19 | c, i
61-0200 | 2023-09-07 16:30 | EDT | 0.872 |  | 25.803 |  | 10.27 |  | 147.1 |  | 42520.4 |  | 27.3 |  | 8.19 |  | 4.03 | i | 16.2 | i | 7.26 | c, i
61-0200 | 2023-09-07 16:45 | EDT | 0.87 |  | 25.802 |  | 10.2 |  | 146.1 |  | 42539.6 |  | 27.31 |  | 8.19 |  | 3.89 | i | 15.62 | i | 7.01 | c, i
61-0200 | 2023-09-07 17:00 | EDT | 0.87 |  | 25.855 |  | 10.1 |  | 144.9 |  | 42540.4 |  | 27.31 |  | 8.18 |  | 3.97 | i | 15.94 | i | 7.01 | c, i
61-0200 | 2023-09-07 17:15 | EDT | 0.87 |  | 25.822 |  | 10.28 |  | 147.3 |  | 42524.5 |  | 27.3 |  | 8.19 |  | 3.97 | i | 15.94 | i | 7.22 | c, i
61-0200 | 2023-09-07 17:30 | EDT | 0.871 |  | 25.831 |  | 10.22 |  | 146.5 |  | 42523 |  | 27.3 |  | 8.19 |  | 3.97 | i | 15.95 | i | 7.14 | c, i
61-0200 | 2023-09-07 17:45 | EDT | 0.87 |  | 25.803 |  | 10.29 |  | 147.4 |  | 42503.8 |  | 27.29 |  | 8.19 |  | 3.9 | i | 15.65 | i | 6.64 | c, i
61-0200 | 2023-09-07 18:00 | EDT | 0.872 |  | 25.802 |  | 10.24 |  | 146.7 |  | 42495.7 |  | 27.28 |  | 8.19 |  | 3.96 | i | 15.9 | i | 6.69 | c, i
61-0200 | 2023-09-07 18:15 | EDT | 0.873 |  | 25.826 |  | 10.18 |  | 146 |  | 42481.4 |  | 27.27 |  | 8.19 |  | 3.71 | i | 14.91 | i | 6.33 | c, i
61-0200 | 2023-09-07 18:30 | EDT | 0.873 |  | 25.834 |  | 10.12 |  | 145.1 |  | 42477.7 |  | 27.27 |  | 8.19 |  | 3.66 | i | 14.71 | i | 6.19 | c, i
61-0200 | 2023-09-07 18:45 | EDT | 0.875 |  | 25.808 |  | 10.09 |  | 144.5 |  | 42460.6 |  | 27.26 |  | 8.18 |  | 3.54 | i | 14.2 | i | 5.66 | c, i
61-0200 | 2023-09-07 19:00 | EDT | 0.878 |  | 25.726 |  | 10.09 |  | 144.3 |  | 42450.6 |  | 27.25 |  | 8.18 |  | 3.62 | i | 14.56 | i | 5.95 | c, i
61-0200 | 2023-09-07 19:15 | EDT | 0.877 |  | 25.698 |  | 10.01 |  | 143.1 |  | 42434 |  | 27.24 |  | 8.17 |  | 3.71 | i | 14.89 | i | 5.95 | c, i
61-0200 | 2023-09-07 19:30 | EDT | 0.879 |  | 25.688 |  | 9.91 |  | 141.6 |  | 42430.7 |  | 27.24 |  | 8.17 |  | 3.52 | i | 14.12 | i | 6.2 | c, i
61-0200 | 2023-09-07 19:45 | EDT | 0.88 |  | 25.619 |  | 9.74 |  | 139.1 |  | 42429.8 |  | 27.24 |  | 8.16 |  | 3.58 | i | 14.39 | i | 5.99 | c, i
61-0200 | 2023-09-07 20:00 | EDT | 0.882 |  | 25.631 |  | 9.69 |  | 138.3 |  | 42433.8 |  | 27.24 |  | 8.16 |  | 3.59 | i | 14.44 | i | 5.83 | c, i
61-0200 | 2023-09-07 20:15 | EDT | 0.88 |  | 25.568 |  | 9.52 |  | 135.8 |  | 42436.3 |  | 27.24 |  | 8.15 |  | 3.39 | i | 13.6 | i | 5.76 | c, i
61-0200 | 2023-09-07 20:30 | EDT | 0.882 |  | 25.533 |  | 9.59 |  | 136.8 |  | 42439.3 |  | 27.25 |  | 8.14 |  | 3.61 | i | 14.52 | i | 5.89 | c, i
61-0200 | 2023-09-07 20:45 | EDT | 0.884 |  | 25.484 |  | 9.51 |  | 135.6 |  | 42440.9 |  | 27.25 |  | 8.14 |  | 3.54 | i | 14.2 | i | 5.77 | c, i
61-0200 | 2023-09-07 21:00 | EDT | 0.889 |  | 25.456 |  | 9.4 |  | 133.9 |  | 42453.5 |  | 27.26 |  | 8.13 |  | 3.54 | i | 14.2 | i | 6 | c, i
61-0200 | 2023-09-07 21:15 | EDT | 0.891 |  | 25.435 |  | 9.41 |  | 134 |  | 42453.8 |  | 27.26 |  | 8.14 |  | 3.29 | i | 13.21 | i | 5.74 | c, i
61-0200 | 2023-09-07 21:30 | EDT | 0.891 |  | 25.414 |  | 9.3 |  | 132.3 |  | 42470 |  | 27.27 |  | 8.13 |  | 3.32 | i | 13.35 | i | 5.81 | c, i
61-0200 | 2023-09-07 21:45 | EDT | 0.89 |  | 25.383 |  | 9.25 |  | 131.6 |  | 42473.1 |  | 27.27 |  | 8.12 |  | 3.3 | i | 13.24 | i | 5.45 | c, i
61-0200 | 2023-09-07 22:00 | EDT | 0.893 |  | 25.36 |  | 9.23 |  | 131.2 |  | 42483.3 |  | 27.28 |  | 8.13 |  | 3.45 | i | 13.87 | i | 5.69 | c, i
61-0200 | 2023-09-07 22:15 | EDT | 0.892 |  | 25.335 |  | 9.21 |  | 130.9 |  | 42488.9 |  | 27.29 |  | 8.12 |  | 3.25 | i | 13.03 | i | 6.11 | c, i
61-0200 | 2023-09-07 22:30 | EDT | 0.89 |  | 25.275 |  | 9.12 |  | 129.5 |  | 42477.2 |  | 27.28 |  | 8.12 |  | 3.33 | i | 13.39 | i | 5.7 | c, i
61-0200 | 2023-09-07 22:45 | EDT | 0.895 |  | 25.152 |  | 9.03 |  | 127.8 |  | 42413.9 |  | 27.24 |  | 8.12 |  | 3.18 | i | 12.76 | i | 5.84 | c, i
61-0200 | 2023-09-07 23:00 | EDT | 0.899 |  | 25.095 |  | 9 |  | 127.3 |  | 42326 |  | 27.18 |  | 8.12 |  | 3.09 | i | 12.42 | i | 5.88 | c, i
61-0200 | 2023-09-07 23:15 | EDT | 0.898 |  | 25.138 |  | 8.98 |  | 127.1 |  | 42340.8 |  | 27.18 |  | 8.11 |  | 3.15 | i | 12.65 | i | 5.77 | c, i
61-0200 | 2023-09-07 23:30 | EDT | 0.9 |  | 25.175 |  | 9 |  | 127.5 |  | 42365.4 |  | 27.2 |  | 8.11 |  | 3.25 | i | 13.03 | i | 5.93 | c, i
61-0200 | 2023-09-07 23:45 | EDT | 0.9 |  | 25.198 |  | 8.75 |  | 124 |  | 42336.9 |  | 27.18 |  | 8.09 |  | 3.17 | i | 12.73 | i | 5.94 | c, i
61-0200 | 2023-09-08 | EDT | 0.898 |  | 25.249 |  | 8.56 |  | 121.4 |  | 42298.9 |  | 27.15 |  | 8.08 |  | 2.83 | i | 11.37 | i | 5.06 | c, i
61-0200 | 2023-09-08 00:15 | EDT | 0.897 |  | 25.241 |  | 8.56 |  | 121.4 |  | 42297.6 |  | 27.15 |  | 8.08 |  | 2.87 | i | 11.53 | i | 4.95 | c, i
61-0200 | 2023-09-08 00:30 | EDT | 0.898 |  | 25.22 |  | 8.48 |  | 120.2 |  | 42309 |  | 27.16 |  | 8.07 |  | 2.98 | i | 11.98 | i | 5.16 | c, i
61-0200 | 2023-09-08 00:45 | EDT | 0.9 |  | 25.195 |  | 8.59 |  | 121.7 |  | 42317.3 |  | 27.17 |  | 8.08 |  | 3.17 | i | 12.71 | i | 5.89 | c, i
61-0200 | 2023-09-08 01:00 | EDT | 0.903 |  | 25.163 |  | 8.66 |  | 122.7 |  | 42328.5 |  | 27.18 |  | 8.08 |  | 3.14 | i | 12.6 | i | 5.6 | c, i
61-0200 | 2023-09-08 01:15 | EDT | 0.903 |  | 25.122 |  | 8.64 |  | 122.3 |  | 42333.7 |  | 27.18 |  | 8.08 |  | 3.12 | i | 12.53 | i | 5.52 | c, i
61-0200 | 2023-09-08 01:30 | EDT | 0.908 |  | 25.069 |  | 8.77 |  | 124 |  | 42362.6 |  | 27.2 |  | 8.1 |  | 3.21 | i | 12.88 | i | 5.76 | c, i
61-0200 | 2023-09-08 01:45 | EDT | 0.908 |  | 25.001 |  | 8.87 |  | 125.3 |  | 42370.5 |  | 27.21 |  | 8.11 |  | 2.98 | i | 11.98 | i | 5.46 | c, i
61-0200 | 2023-09-08 02:00 | EDT | 0.905 |  | 24.957 |  | 8.92 |  | 125.9 |  | 42399.8 |  | 27.23 |  | 8.11 |  | 2.82 | i | 11.31 | i | 5.1 | c, i
61-0200 | 2023-09-08 02:15 | EDT | 0.912 |  | 25.032 |  | 8.93 |  | 126.3 |  | 42492.9 |  | 27.3 |  | 8.12 |  | 2.81 | i | 11.26 | i | 4.94 | c, i
61-0200 | 2023-09-08 02:30 | EDT | 0.909 |  | 25.084 |  | 8.95 |  | 126.7 |  | 42524.6 |  | 27.32 |  | 8.12 |  | 2.91 | i | 11.69 | i | 5.18 | c, i
61-0200 | 2023-09-08 02:45 | EDT | 0.913 |  | 25.085 |  | 8.93 |  | 126.4 |  | 42541 |  | 27.33 |  | 8.12 |  | 2.8 | i | 11.25 | i | 4.74 | c, i
61-0200 | 2023-09-08 03:00 | EDT | 0.913 |  | 25.084 |  | 8.81 |  | 124.7 |  | 42557.5 |  | 27.34 |  | 8.11 |  | 2.99 | i | 12.02 | i | 5.07 | c, i
61-0200 | 2023-09-08 03:15 | EDT | 0.913 |  | 25.085 |  | 8.97 |  | 127.1 |  | 42579.9 |  | 27.36 |  | 8.13 |  | 2.78 | i | 11.15 | i | 4.67 | c, i
61-0200 | 2023-09-08 03:30 | EDT | 0.91 |  | 25.068 |  | 8.89 |  | 125.8 |  | 42574.4 |  | 27.35 |  | 8.13 |  | 2.7 | i | 10.82 | i | 4.82 | c, i
61-0200 | 2023-09-08 03:45 | EDT | 0.91 |  | 25.069 |  | 8.91 |  | 126 |  | 42570 |  | 27.35 |  | 8.12 |  | 2.92 | i | 11.74 | i | 4.93 | c, i
61-0200 | 2023-09-08 04:00 | EDT | 0.912 |  | 25.051 |  | 8.85 |  | 125.2 |  | 42557.3 |  | 27.34 |  | 8.12 |  | 2.78 | i | 11.17 | i | 4.91 | c, i
61-0200 | 2023-09-08 04:15 | EDT | 0.911 |  | 25.066 |  | 8.86 |  | 125.3 |  | 42563.6 |  | 27.35 |  | 8.12 |  | 2.95 | i | 11.86 | i | 4.93 | c, i
61-0200 | 2023-09-08 04:30 | EDT | 0.908 |  | 25.068 |  | 8.85 |  | 125.3 |  | 42577.1 |  | 27.36 |  | 8.12 |  | 2.79 | i | 11.21 | i | 4.68 | c, i
61-0200 | 2023-09-08 04:45 | EDT | 0.909 |  | 25.072 |  | 8.81 |  | 124.7 |  | 42564.9 |  | 27.35 |  | 8.12 |  | 2.71 | i | 10.89 | i | 4.81 | c, i
61-0200 | 2023-09-08 05:00 | EDT | 0.907 |  | 25.018 |  | 8.73 |  | 123.5 |  | 42588.8 |  | 27.36 |  | 8.11 |  | 2.7 | i | 10.85 | i | 4.75 | c, i
61-0200 | 2023-09-08 05:15 | EDT | 0.905 |  | 25.009 |  | 8.72 |  | 123.2 |  | 42540.6 |  | 27.33 |  | 8.11 |  | 2.9 | i | 11.63 | i | 5.16 | c, i
61-0200 | 2023-09-08 05:30 | EDT | 0.909 |  | 25.032 |  | 8.7 |  | 123 |  | 42538.8 |  | 27.33 |  | 8.11 |  | 2.66 | i | 10.66 | i | 4.87 | c, i
61-0200 | 2023-09-08 05:45 | EDT | 0.907 |  | 25.002 |  | 8.69 |  | 122.9 |  | 42520.1 |  | 27.32 |  | 8.11 |  | 2.88 | i | 11.56 | i | 4.15 | c, i
61-0200 | 2023-09-08 06:00 | EDT | 0.907 |  | 24.983 |  | 8.59 |  | 121.4 |  | 42507 |  | 27.31 |  | 8.1 |  | 2.48 | i | 9.94 | i | 4.48 | c, i
61-0200 | 2023-09-08 06:15 | EDT | 0.908 |  | 24.973 |  | 8.52 |  | 120.3 |  | 42509.8 |  | 27.31 |  | 8.1 |  | 2.71 | i | 10.87 | i | 4.74 | c, i
61-0200 | 2023-09-08 06:30 | EDT | 0.906 |  | 24.969 |  | 8.5 |  | 120.1 |  | 42506.3 |  | 27.31 |  | 8.09 |  | 2.7 | i | 10.85 | i | 4.45 | c, i
61-0200 | 2023-09-08 06:45 | EDT | 0.909 |  | 24.971 |  | 8.52 |  | 120.4 |  | 42556.9 |  | 27.34 |  | 8.1 |  | 2.55 | i | 10.22 | i | 4.47 | c, i
61-0200 | 2023-09-08 07:00 | EDT | 0.909 |  | 24.975 |  | 8.49 |  | 120 |  | 42598.9 |  | 27.37 |  | 8.09 |  | 2.42 | i | 9.73 | i | 4.2 | c, i
61-0200 | 2023-09-08 07:15 | EDT | 0.91 |  | 24.984 |  | 8.56 |  | 121 |  | 42644.2 |  | 27.41 |  | 8.1 |  | 2.76 | i | 11.06 | i | 4.68 | c, i
61-0200 | 2023-09-08 07:30 | EDT | 0.913 |  | 24.996 |  | 8.48 |  | 120 |  | 42675.5 |  | 27.43 |  | 8.09 |  | 2.92 | i | 11.71 | i | 4.84 | c, i
61-0200 | 2023-09-08 07:45 | EDT | 0.914 |  | 24.998 |  | 8.46 |  | 119.6 |  | 42694.7 |  | 27.44 |  | 8.09 |  | 2.95 | i | 11.83 | i | 5.21 | c, i
61-0200 | 2023-09-08 08:00 | EDT | 0.914 |  | 25.005 |  | 8.47 |  | 119.9 |  | 42713.2 |  | 27.45 |  | 8.09 |  | 2.89 | i | 11.59 | i | 5.22 | c, i
61-0200 | 2023-09-08 08:15 | EDT | 0.915 |  | 25.006 |  | 8.52 |  | 120.6 |  | 42741.3 |  | 27.47 |  | 8.1 |  | 3.41 | i | 13.69 | i | 5.92 | c, i
61-0200 | 2023-09-08 08:30 | EDT | 0.915 |  | 24.995 |  | 8.6 |  | 121.7 |  | 42770.1 |  | 27.49 |  | 8.11 |  | 3.48 | i | 13.98 | i | 6.37 | c, i
61-0200 | 2023-09-08 08:45 | EDT | 0.916 |  | 24.96 |  | 8.62 |  | 121.9 |  | 42804.9 |  | 27.52 |  | 8.11 |  | 3.68 | i | 14.79 | i | 6.77 | c, i
61-0200 | 2023-09-08 09:00 | EDT | 0.92 |  | 24.924 |  | 8.58 |  | 121.3 |  | 42824.7 |  | 27.54 |  | 8.11 |  | 3.55 | i | 14.27 | i | 6.77 | c, i
61-0200 | 2023-09-08 09:15 | EDT | 0.921 |  | 24.885 |  | 8.55 |  | 120.8 |  | 42821 |  | 27.53 |  | 8.11 |  | 3.65 | i | 14.65 | i | 6.91 | c, i
61-0200 | 2023-09-08 09:30 | EDT | 0.921 |  | 24.842 |  | 8.51 |  | 120.1 |  | 42837.4 |  | 27.55 |  | 8.1 |  | 3.61 | i | 14.48 | i | 6.69 | c, i
61-0200 | 2023-09-08 09:45 | EDT | 0.924 |  | 24.771 |  | 8.46 |  | 119.3 |  | 42864.5 |  | 27.57 |  | 8.09 |  | 4.16 | i | 16.72 | i | 7.87 | c, i
61-0200 | 2023-09-08 10:00 | EDT | 0.923 |  | 24.724 |  | 8.44 |  | 118.9 |  | 42898.9 |  | 27.59 |  | 8.08 |  | 4.49 | i | 18.05 | i | 8.82 | c, i
61-0200 | 2023-09-08 10:15 | EDT | 0.925 |  | 24.74 |  | 8.49 |  | 119.7 |  | 42980.5 |  | 27.65 |  | 8.09 |  | 4.42 | i | 17.75 | i | 8.54 | c, i
61-0200 | 2023-09-08 10:30 | EDT | 0.927 |  | 24.684 |  | 8.44 |  | 118.9 |  | 42978 |  | 27.65 |  | 8.08 |  | 4.73 | i | 19.01 | i | 8.11 | c, i
61-0200 | 2023-09-08 10:45 | EDT | 0.927 |  | 24.612 |  | 8.43 |  | 118.5 |  | 42933.3 |  | 27.62 |  | 8.07 |  | 5.33 | i | 21.43 | i | 10.13 | c, i
61-0200 | 2023-09-08 11:00 | EDT | 0.927 |  | 24.583 |  | 8.39 |  | 117.9 |  | 42924.9 |  | 27.61 |  | 8.07 |  | 5.68 | i | 22.85 | i | 11.18 | c, i
61-0200 | 2023-09-08 11:15 | EDT | 0.926 |  | 24.567 |  | 8.38 |  | 117.8 |  | 42920.1 |  | 27.61 |  | 8.06 |  | 5.69 | i | 22.89 | i | 10.77 | c, i
61-0200 | 2023-09-08 11:30 | EDT | 0.925 |  | 24.578 |  | 8.35 |  | 117.3 |  | 42939.1 |  | 27.62 |  | 8.06 |  | 3.97 | i | 15.95 | i | 8.49 | c, i
61-0200 | 2023-09-08 11:45 | EDT | 0.928 |  | 24.602 |  | 8.33 |  | 117.1 |  | 42965.1 |  | 27.64 |  | 8.07 |  | 3.9 | i | 15.65 | i | 7.82 | c, i
61-0200 | 2023-09-08 12:00 | EDT | 0.927 |  | 24.581 |  | 8.33 |  | 117.1 |  | 43019 |  | 27.68 |  | 8.07 |  | 4.63 | i | 18.62 | i | 9.09 | c, i
61-0200 | 2023-09-08 12:15 | EDT | 0.927 |  | 24.568 |  | 8.45 |  | 118.8 |  | 42947.1 |  | 27.63 |  | 8.07 |  | 6.15 | i | 24.74 | i | 12.13 | c, i
61-0200 | 2023-09-08 12:30 | EDT | 0.926 |  | 24.484 |  | 8.28 |  | 116.1 |  | 42817.1 |  | 27.54 |  | 8.04 |  | 6.09 | i | 24.47 | i | 11.19 | c, i
61-0200 | 2023-09-08 12:45 | EDT | 0.928 |  | 24.479 |  | 8.27 |  | 116 |  | 42825.4 |  | 27.54 |  | 8.04 |  | 5.55 | i | 22.3 | i | 11.1 | c, i
61-0200 | 2023-09-08 13:00 | EDT | 0.924 |  | 24.521 |  | 8.31 |  | 116.6 |  | 42840.9 |  | 27.56 |  | 8.04 |  | 4.9 | i | 19.7 | i | 9.75 | c, i
61-0200 | 2023-09-08 13:15 | EDT | 0.926 |  | 24.589 |  | 8.36 |  | 117.5 |  | 42830.9 |  | 27.55 |  | 8.05 |  | 4.74 | i | 19.05 | i | 10 | c, i
61-0200 | 2023-09-08 13:30 | EDT | 0.928 |  | 24.707 |  | 8.46 |  | 119.1 |  | 42795.5 |  | 27.52 |  | 8.06 |  | 4.8 | i | 19.29 | i | 10.08 | c, i
61-0200 | 2023-09-08 13:45 | EDT | 0.924 |  | 24.658 |  | 8.51 |  | 119.7 |  | 42794.9 |  | 27.52 |  | 8.06 |  | 5.23 | i | 21.01 | i | 10.44 | c, i
61-0200 | 2023-09-08 14:00 | EDT | 0.926 |  | 24.645 |  | 8.44 |  | 118.8 |  | 42824.5 |  | 27.54 |  | 8.06 |  | 4.53 | i | 18.19 | i | 10.64 | c, i
61-0200 | 2023-09-08 14:15 | EDT | 0.927 |  | 24.653 |  | 8.46 |  | 119.1 |  | 42851.6 |  | 27.56 |  | 8.06 |  | 5.4 | i | 21.71 | i | 10.96 | c, i
61-0200 | 2023-09-08 14:30 | EDT | 0.927 |  | 24.651 |  | 8.55 |  | 120.3 |  | 42844.4 |  | 27.56 |  | 8.06 |  | 5.97 | i | 24.01 | i | 12.31 | c, i
61-0200 | 2023-09-08 14:45 | EDT | 0.927 |  | 24.659 |  | 8.58 |  | 120.8 |  | 42812.6 |  | 27.53 |  | 8.06 |  | 6.25 | i | 25.12 | i | 12.56 | c, i
61-0200 | 2023-09-08 15:00 | EDT | 0.928 |  | 24.661 |  | 8.51 |  | 119.8 |  | 42807.2 |  | 27.53 |  | 8.06 |  | 4.98 | i | 20.03 | i | 10.36 | c, i
61-0200 | 2023-09-08 15:15 | EDT | 0.931 |  | 24.677 |  | 8.5 |  | 119.5 |  | 42815.2 |  | 27.53 |  | 8.06 |  | 4.61 | i | 18.51 | i | 9.14 | c, i
61-0200 | 2023-09-08 15:30 | EDT | 0.929 |  | 24.709 |  | 8.58 |  | 120.8 |  | 42839 |  | 27.55 |  | 8.07 |  | 4.47 | i | 17.94 | i | 10.15 | c, i
61-0200 | 2023-09-08 15:45 | EDT | 0.931 |  | 24.723 |  | 8.62 |  | 121.5 |  | 42858 |  | 27.56 |  | 8.07 |  | 4.98 | i | 20 | i | 10.07 | c, i
61-0200 | 2023-09-08 16:00 | EDT | 0.926 |  | 24.789 |  | 8.78 |  | 123.8 |  | 42899.4 |  | 27.59 |  | 8.09 |  | 5.76 | i | 23.15 | i | 11.25 | c, i
61-0200 | 2023-09-08 16:15 | EDT | 0.927 |  | 24.814 |  | 8.94 |  | 126.1 |  | 42948.6 |  | 27.63 |  | 8.1 |  | 6.7 | i | 26.92 | i | 13.82 | c, i
61-0200 | 2023-09-08 16:30 | EDT | 0.924 |  | 24.792 |  | 8.76 |  | 123.6 |  | 42914.5 |  | 27.6 |  | 8.09 |  | 5.22 | i | 20.97 | i | 10.17 | c, i
61-0200 | 2023-09-08 16:45 | EDT | 0.924 |  | 24.801 |  | 8.72 |  | 123 |  | 42912.1 |  | 27.6 |  | 8.09 |  | 4.49 | i | 18.04 | i | 9.11 | c, i
61-0200 | 2023-09-08 17:00 | EDT | 0.922 |  | 24.819 |  | 8.74 |  | 123.4 |  | 42891 |  | 27.59 |  | 8.09 |  | 4.56 | i | 18.32 | i | 9.16 | c, i
61-0200 | 2023-09-08 17:15 | EDT | 0.926 |  | 24.84 |  | 8.73 |  | 123.3 |  | 42923.9 |  | 27.61 |  | 8.09 |  | 5.14 | i | 20.67 | i | 8.7 | c, i
61-0200 | 2023-09-08 17:30 | EDT | 0.927 |  | 24.858 |  | 8.75 |  | 123.6 |  | 42934.7 |  | 27.62 |  | 8.09 |  | 4.55 | i | 18.3 | i | 8.83 | c, i
61-0200 | 2023-09-08 17:45 | EDT | 0.927 |  | 24.884 |  | 8.77 |  | 123.9 |  | 42940.7 |  | 27.62 |  | 8.1 |  | 4.92 | i | 19.78 | i | 8.82 | c, i
61-0200 | 2023-09-08 18:00 | EDT | 0.926 |  | 24.903 |  | 8.75 |  | 123.7 |  | 42959.5 |  | 27.63 |  | 8.09 |  | 4.53 | i | 18.2 | i | 8.06 | c, i
61-0200 | 2023-09-08 18:15 | EDT | 0.92 |  | 24.906 |  | 8.76 |  | 123.9 |  | 42945.2 |  | 27.62 |  | 8.1 |  | 4.65 | i | 18.68 | i | 8.61 | c, i
61-0200 | 2023-09-08 18:30 | EDT | 0.927 |  | 24.902 |  | 8.78 |  | 124.2 |  | 42918.3 |  | 27.6 |  | 8.1 |  | 4.92 | i | 19.79 | i | 8.2 | c, i
61-0200 | 2023-09-08 18:45 | EDT | 0.932 |  | 24.906 |  | 8.79 |  | 124.2 |  | 42909.5 |  | 27.6 |  | 8.1 |  | 5.01 | i | 20.12 | i | 9 | c, i
61-0200 | 2023-09-08 19:00 | EDT | 0.934 |  | 24.912 |  | 8.78 |  | 124.2 |  | 42902 |  | 27.59 |  | 8.1 |  | 4.76 | i | 19.13 | i | 7.95 | c, i
61-0200 | 2023-09-08 19:15 | EDT | 0.937 |  | 24.927 |  | 8.78 |  | 124.1 |  | 42893.8 |  | 27.58 |  | 8.1 |  | 4.8 | i | 19.31 | i | 9.31 | c, i
61-0200 | 2023-09-08 19:30 | EDT | 0.938 |  | 24.95 |  | 8.8 |  | 124.5 |  | 42891.6 |  | 27.58 |  | 8.11 |  | 5.16 | i | 20.74 | i | 10.36 | c, i
61-0200 | 2023-09-08 19:45 | EDT | 0.943 |  | 24.953 |  | 8.75 |  | 123.7 |  | 42886.8 |  | 27.58 |  | 8.11 |  | 5.78 | i | 23.24 | i | 10.14 | c, i
61-0200 | 2023-09-08 20:00 | EDT | 0.945 |  | 25.035 |  | 8.8 |  | 124.6 |  | 42924.5 |  | 27.6 |  | 8.12 |  | 5.31 | i | 21.36 | i | 9.57 | c, i
61-0200 | 2023-09-08 20:15 | EDT | 0.947 |  | 25.204 |  | 8.45 |  | 120.1 |  | 42958 |  | 27.63 |  | 8.1 |  | 3.35 | i | 13.45 | i | 6.61 | c, i
61-0200 | 2023-09-08 20:30 | EDT | 0.948 |  | 25.227 |  | 8.45 |  | 120.1 |  | 42939.6 |  | 27.61 |  | 8.1 |  | 3.64 | i | 14.62 | i | 6.64 | c, i
61-0200 | 2023-09-08 20:45 | EDT | 0.948 |  | 25.204 |  | 8.38 |  | 119 |  | 42926.9 |  | 27.6 |  | 8.09 |  | 3.5 | i | 14.06 | i | 6.08 | c, i
61-0200 | 2023-09-08 21:00 | EDT | 0.948 |  | 25.205 |  | 8.3 |  | 118 |  | 42897.7 |  | 27.58 |  | 8.08 |  | 3.53 | i | 14.18 | i | 6.35 | c, i
61-0200 | 2023-09-08 21:15 | EDT | 0.946 |  | 25.193 |  | 8.36 |  | 118.8 |  | 42898.5 |  | 27.58 |  | 8.09 |  | 3.5 | i | 14.05 | i | 6.1 | c, i
61-0200 | 2023-09-08 21:30 | EDT | 0.945 |  | 25.171 |  | 8.26 |  | 117.2 |  | 42892.8 |  | 27.58 |  | 8.08 |  | 3.47 | i | 13.93 | i | 6.22 | c, i
61-0200 | 2023-09-08 21:45 | EDT | 0.948 |  | 25.158 |  | 8.13 |  | 115.4 |  | 42870.4 |  | 27.56 |  | 8.06 |  | 3.9 | i | 15.67 | i | 5.63 | c, i
61-0200 | 2023-09-08 22:00 | EDT | 0.949 |  | 25.169 |  | 8.07 |  | 114.5 |  | 42855.7 |  | 27.55 |  | 8.06 |  | 3.17 | i | 12.74 | i | 5.7 | c, i
61-0200 | 2023-09-08 22:15 | EDT | 0.95 |  | 25.159 |  | 8.12 |  | 115.3 |  | 42872.7 |  | 27.56 |  | 8.06 |  | 3.17 | i | 12.72 | i | 5.74 | c, i
61-0200 | 2023-09-08 22:30 | EDT | 0.952 |  | 25.127 |  | 7.95 |  | 112.7 |  | 42832.6 |  | 27.54 |  | 8.05 |  | 2.97 | i | 11.92 | i | 5.22 | c, i
61-0200 | 2023-09-08 22:45 | EDT | 0.953 |  | 25.128 |  | 7.98 |  | 113.2 |  | 42854.5 |  | 27.55 |  | 8.05 |  | 3.08 | i | 12.38 | i | 5.54 | c, i
61-0200 | 2023-09-08 23:00 | EDT | 0.954 |  | 25.129 |  | 7.9 |  | 112 |  | 42824.4 |  | 27.53 |  | 8.05 |  | 2.95 | i | 11.83 | i | 5.22 | c, i
61-0200 | 2023-09-08 23:15 | EDT | 0.953 |  | 25.161 |  | 7.82 |  | 110.9 |  | 42755.5 |  | 27.48 |  | 8.04 |  | 2.95 | i | 11.83 | i | 5.06 | c, i
61-0200 | 2023-09-08 23:30 | EDT | 0.951 |  | 25.134 |  | 7.84 |  | 111.2 |  | 42793.5 |  | 27.51 |  | 8.04 |  | 3.12 | i | 12.51 | i | 5.48 | c, i
61-0200 | 2023-09-08 23:45 | EDT | 0.951 |  | 25.116 |  | 7.86 |  | 111.4 |  | 42822.5 |  | 27.53 |  | 8.04 |  | 3.39 | i | 13.63 | i | 6.22 | c, i
61-0200 | 2023-09-09 | EDT | 0.952 |  | 25.117 |  | 7.84 |  | 111.2 |  | 42840.2 |  | 27.54 |  | 8.04 |  | 3.5 | i | 14.06 | i | 6.3 | c, i
61-0200 | 2023-09-09 00:15 | EDT | 0.953 |  | 25.083 |  | 7.81 |  | 110.7 |  | 42870.1 |  | 27.56 |  | 8.04 |  | 3.19 | i | 12.8 | i | 5.77 | c, i
61-0200 | 2023-09-09 00:30 | EDT | 0.952 |  | 25.065 |  | 7.84 |  | 111.1 |  | 42901.3 |  | 27.59 |  | 8.04 |  | 3.37 | i | 13.53 | i | 6.17 | c, i
61-0200 | 2023-09-09 00:45 | EDT | 0.952 |  | 25.014 |  | 7.83 |  | 111 |  | 42952.4 |  | 27.63 |  | 8.04 |  | 3.04 | i | 12.2 | i | 5.58 | c, i
61-0200 | 2023-09-09 01:00 | EDT | 0.952 |  | 24.977 |  | 7.87 |  | 111.5 |  | 43009 |  | 27.67 |  | 8.05 |  | 2.78 | i | 11.14 | i | 5.68 | c, i
61-0200 | 2023-09-09 01:15 | EDT | 0.952 |  | 24.956 |  | 7.86 |  | 111.2 |  | 43041 |  | 27.69 |  | 8.04 |  | 3.34 | i | 13.4 | i | 6 | c, i
61-0200 | 2023-09-09 01:30 | EDT | 0.951 |  | 24.954 |  | 7.88 |  | 111.5 |  | 43066 |  | 27.71 |  | 8.04 |  | 3.54 | i | 14.22 | i | 6.37 | c, i
61-0200 | 2023-09-09 01:45 | EDT | 0.951 |  | 24.935 |  | 8.11 |  | 114.8 |  | 43075.7 |  | 27.72 |  | 8.07 |  | 3.79 | i | 15.22 | i | 7 | c, i
61-0200 | 2023-09-09 02:00 | EDT | 0.951 |  | 24.936 |  | 8.17 |  | 115.6 |  | 43066.6 |  | 27.71 |  | 8.08 |  | 3.78 | i | 15.18 | i | 7.11 | c, i
61-0200 | 2023-09-09 02:15 | EDT | 0.95 |  | 24.936 |  | 8.23 |  | 116.4 |  | 43058.2 |  | 27.7 |  | 8.08 |  | 3.73 | i | 15 | i | 6.88 | c, i
61-0200 | 2023-09-09 02:30 | EDT | 0.95 |  | 24.917 |  | 8.17 |  | 115.6 |  | 43054 |  | 27.7 |  | 8.08 |  | 4.24 | i | 17.02 | i | 7.69 | c, i
61-0200 | 2023-09-09 02:45 | EDT | 0.952 |  | 24.871 |  | 8.22 |  | 116.2 |  | 43048.1 |  | 27.7 |  | 8.09 |  | 4.47 | i | 17.95 | i | 7.69 | c, i
61-0200 | 2023-09-09 03:00 | EDT | 0.954 |  | 24.856 |  | 8.19 |  | 115.8 |  | 43059.9 |  | 27.71 |  | 8.08 |  | 4.03 | i | 16.18 | i | 7.53 | c, i
61-0200 | 2023-09-09 03:15 | EDT | 0.955 |  | 24.841 |  | 8.17 |  | 115.5 |  | 43070.4 |  | 27.71 |  | 8.08 |  | 3.97 | i | 15.93 | i | 7.12 | c, i
61-0200 | 2023-09-09 03:30 | EDT | 0.954 |  | 24.519 |  | 7.72 |  | 108.4 |  | 43028.5 |  | 27.69 |  | 8.01 |  | 3.97 | i | 15.97 | i | 8.14 | c, i
61-0200 | 2023-09-09 03:45 | EDT | 0.954 |  | 24.517 |  | 7.65 |  | 107.5 |  | 43048.6 |  | 27.7 |  | 8 |  | 4.04 | i | 16.25 | i | 7.63 | c, i
61-0200 | 2023-09-09 04:00 | EDT | 0.954 |  | 24.508 |  | 7.6 |  | 106.7 |  | 43069 |  | 27.72 |  | 8 |  | 3.99 | i | 16.03 | i | 7.48 | c, i
61-0200 | 2023-09-09 04:15 | EDT | 0.952 |  | 24.503 |  | 7.58 |  | 106.5 |  | 43069.9 |  | 27.72 |  | 8 |  | 3.84 | i | 15.41 | i | 7.22 | c, i
61-0200 | 2023-09-09 04:30 | EDT | 0.953 |  | 24.504 |  | 7.56 |  | 106.2 |  | 43066.6 |  | 27.72 |  | 8 |  | 4.01 | i | 16.13 | i | 7.05 | c, i
61-0200 | 2023-09-09 04:45 | EDT | 0.953 |  | 24.505 |  | 7.56 |  | 106.2 |  | 43069.9 |  | 27.72 |  | 8 |  | 4.01 | i | 16.1 | i | 7.27 | c, i
61-0200 | 2023-09-09 05:00 | EDT | 0.955 |  | 24.534 |  | 7.59 |  | 106.7 |  | 43054.4 |  | 27.71 |  | 8.01 |  | 3.72 | i | 14.94 | i | 7.56 | c, i
61-0200 | 2023-09-09 05:15 | EDT | 0.954 |  | 24.498 |  | 7.54 |  | 105.8 |  | 43071.2 |  | 27.72 |  | 8 |  | 4.23 | i | 17.01 | i | 6.73 | c, i
61-0200 | 2023-09-09 05:30 | EDT | 0.955 |  | 24.608 |  | 7.66 |  | 107.8 |  | 43127.2 |  | 27.76 |  | 8.03 |  | 3.77 | i | 15.16 | i | 6.04 | c, i
61-0200 | 2023-09-09 05:45 | EDT | 0.956 |  | 24.69 |  | 7.79 |  | 109.8 |  | 43109.5 |  | 27.74 |  | 8.05 |  | 3.6 | i | 14.44 | i | 6.72 | c, i
61-0200 | 2023-09-09 06:00 | EDT | 0.958 |  | 24.74 |  | 7.8 |  | 110.1 |  | 43099.3 |  | 27.74 |  | 8.05 |  | 3.75 | i | 15.06 | i | 7.1 | c, i
61-0200 | 2023-09-09 06:15 | EDT | 0.958 |  | 24.756 |  | 7.82 |  | 110.3 |  | 43097 |  | 27.73 |  | 8.05 |  | 3.8 | i | 15.28 | i | 7.02 | c, i
61-0200 | 2023-09-09 06:30 | EDT | 0.959 |  | 24.687 |  | 7.77 |  | 109.5 |  | 43040.6 |  | 27.69 |  | 8.04 |  | 3.79 | i | 15.24 | i | 6.89 | c, i
61-0200 | 2023-09-09 06:45 | EDT | 0.959 |  | 24.718 |  | 7.58 |  | 106.9 |  | 42992.8 |  | 27.66 |  | 8.02 |  | 3.38 | i | 13.57 | i | 6.32 | c, i
61-0200 | 2023-09-09 07:00 | EDT | 0.96 |  | 24.754 |  | 7.57 |  | 106.8 |  | 42984.5 |  | 27.65 |  | 8.03 |  | 3.28 | i | 13.18 | i | 6.04 | c, i
61-0200 | 2023-09-09 07:15 | EDT | 0.962 |  | 24.907 |  | 7.46 |  | 105.4 |  | 42872.3 |  | 27.57 |  | 8.02 |  | 3.07 | i | 12.32 | i | 5.79 | c, i
61-0200 | 2023-09-09 07:30 | EDT | 0.962 |  | 25.003 |  | 7.38 |  | 104.4 |  | 42735.7 |  | 27.47 |  | 8.02 |  | 2.99 | i | 11.99 | i | 5.53 | c, i
61-0200 | 2023-09-09 07:45 | EDT | 0.964 |  | 25.102 |  | 7.32 |  | 103.8 |  | 42636.6 |  | 27.4 |  | 8.01 |  | 2.92 | i | 11.72 | i | 5.56 | c, i
61-0200 | 2023-09-09 08:00 | EDT | 0.965 |  | 25.091 |  | 7.31 |  | 103.6 |  | 42637.8 |  | 27.4 |  | 8.01 |  | 3.25 | i | 13.05 | i | 6.07 | c, i
61-0200 | 2023-09-09 08:15 | EDT | 0.965 |  | 25.032 |  | 7.34 |  | 103.8 |  | 42654.8 |  | 27.41 |  | 8.01 |  | 3.2 | i | 12.85 | i | 6.02 | c, i
61-0200 | 2023-09-09 08:30 | EDT | 0.965 |  | 24.815 |  | 7.33 |  | 103.4 |  | 42764.3 |  | 27.49 |  | 7.99 |  | 3.62 | i | 14.56 | i | 6.79 | c, i
61-0200 | 2023-09-09 08:45 | EDT | 0.964 |  | 24.824 |  | 7.28 |  | 102.7 |  | 42757.9 |  | 27.49 |  | 7.99 |  | 3.6 | i | 14.46 | i | 7 | c, i
61-0200 | 2023-09-09 09:00 | EDT | 0.966 |  | 24.89 |  | 7.36 |  | 104 |  | 42725.2 |  | 27.46 |  | 8 |  | 3.77 | i | 15.14 | i | 7.42 | c, i
61-0200 | 2023-09-09 09:15 | EDT | 0.967 |  | 25.161 |  | 7.54 |  | 106.9 |  | 42573.3 |  | 27.35 |  | 8.03 |  | 3.72 | i | 14.94 | i | 7.35 | c, i
61-0200 | 2023-09-09 09:30 | EDT | 0.968 |  | 25.322 |  | 7.55 |  | 107.2 |  | 42490.3 |  | 27.29 |  | 8.04 |  | 3.96 | i | 15.92 | i | 7.93 | c, i
61-0200 | 2023-09-09 09:45 | EDT | 0.97 |  | 25.357 |  | 7.48 |  | 106.3 |  | 42459.2 |  | 27.26 |  | 8.03 |  | 4.1 | i | 16.46 | i | 7.95 | c, i
61-0200 | 2023-09-09 10:00 | EDT | 0.971 |  | 25.408 |  | 7.51 |  | 106.8 |  | 42444.7 |  | 27.25 |  | 8.04 |  | 4.06 | i | 16.31 | i | 8.07 | c, i
61-0200 | 2023-09-09 10:15 | EDT | 0.97 |  | 25.564 |  | 7.67 |  | 109.4 |  | 42399.9 |  | 27.22 |  | 8.05 |  | 4.56 | i | 18.32 | i | 9.41 | c, i
61-0200 | 2023-09-09 10:30 | EDT | 0.971 |  | 25.54 |  | 7.87 |  | 112.3 |  | 42392 |  | 27.21 |  | 8.06 |  | 5.09 | i | 20.46 | i | 10.36 | c, i
61-0200 | 2023-09-09 10:45 | EDT | 0.972 |  | 25.558 |  | 7.92 |  | 113 |  | 42385.5 |  | 27.21 |  | 8.07 |  | 5.05 | i | 20.3 | i | 9.9 | c, i
61-0200 | 2023-09-09 11:00 | EDT | 0.973 |  | 25.634 |  | 8.01 |  | 114.4 |  | 42343.1 |  | 27.18 |  | 8.07 |  | 5.29 | i | 21.28 | i | 10.62 | c, i
61-0200 | 2023-09-09 11:15 | EDT | 0.974 |  | 25.925 |  | 8.01 |  | 114.9 |  | 42308.5 |  | 27.14 |  | 8.07 |  | 4.53 | i | 18.2 | i | 9.2 | c, i
61-0200 | 2023-09-09 11:30 | EDT | 0.974 |  | 25.905 |  | 8.21 |  | 117.8 |  | 42279.6 |  | 27.12 |  | 8.08 |  | 5.08 | i | 20.42 | i | 10.22 | c, i
61-0200 | 2023-09-09 11:45 | EDT | 0.974 |  | 26.354 |  | 8.32 |  | 120.2 |  | 42265.3 |  | 27.1 |  | 8.09 |  | 4.23 | i | 16.99 | i | 8.68 | c, i
61-0200 | 2023-09-09 12:00 | EDT | 0.973 |  | 26.371 |  | 8.26 |  | 119.4 |  | 42386.4 |  | 27.19 |  | 8.09 |  | 3.61 | i | 14.49 | i | 7.2 | c, i
61-0200 | 2023-09-09 12:15 | EDT | 0.973 |  | 26.427 |  | 8.5 |  | 123 |  | 42371.6 |  | 27.18 |  | 8.1 |  | 4.17 | i | 16.75 | i | 8.56 | c, i
61-0200 | 2023-09-09 12:30 | EDT | 0.971 |  | 26.418 |  | 8.48 |  | 122.8 |  | 42454.8 |  | 27.24 |  | 8.1 |  | 3.83 | i | 15.4 | i | 7.64 | c, i
61-0200 | 2023-09-09 12:45 | EDT | 0.975 |  | 26.435 |  | 8.57 |  | 124 |  | 42455.5 |  | 27.24 |  | 8.1 |  | 4.21 | i | 16.91 | i | 8.24 | c, i
61-0200 | 2023-09-09 13:00 | EDT | 0.972 |  | 26.284 |  | 9.01 |  | 130.2 |  | 42569.6 |  | 27.32 |  | 8.13 |  | 6.49 | i | 26.07 | i | 13.25 | c, i
61-0200 | 2023-09-09 13:15 | EDT | 0.973 |  | 25.936 |  | 9.25 |  | 132.8 |  | 42649.2 |  | 27.39 |  | 8.12 |  | 5.47 | i | 22 | i | 10.93 | c, i
61-0200 | 2023-09-09 13:30 | EDT | 0.971 |  | 25.729 |  | 9.42 |  | 134.8 |  | 42668.3 |  | 27.41 |  | 8.13 |  | 5.53 | i | 22.25 | i | 10.82 | c, i
61-0200 | 2023-09-09 13:45 | EDT | 0.968 |  | 25.642 |  | 9.46 |  | 135.3 |  | 42675.4 |  | 27.41 |  | 8.13 |  | 5.65 | i | 22.7 | i | 11.61 | c, i
61-0200 | 2023-09-09 14:00 | EDT | 0.964 |  | 25.578 |  | 9.55 |  | 136.4 |  | 42681.2 |  | 27.42 |  | 8.14 |  | 6.21 | i | 24.98 | i | 12.06 | c, i
61-0200 | 2023-09-09 14:15 | EDT | 0.963 |  | 25.49 |  | 9.52 |  | 135.8 |  | 42685.9 |  | 27.42 |  | 8.14 |  | 5.91 | i | 23.75 | i | 12.47 | c, i
61-0200 | 2023-09-09 14:30 | EDT | 0.964 |  | 25.486 |  | 9.39 |  | 134 |  | 42698.6 |  | 27.43 |  | 8.13 |  | 5.83 | i | 23.42 | i | 12.12 | c, i
61-0200 | 2023-09-09 14:45 | EDT | 0.963 |  | 25.415 |  | 9.36 |  | 133.4 |  | 42709.4 |  | 27.44 |  | 8.13 |  | 5.55 | i | 22.29 | i | 11.66 | c, i
61-0200 | 2023-09-09 15:00 | EDT | 0.962 |  | 25.326 |  | 9.25 |  | 131.6 |  | 42728.5 |  | 27.46 |  | 8.12 |  | 4.92 | i | 19.79 | i | 11.16 | c, i
61-0200 | 2023-09-09 15:15 | EDT | 0.96 |  | 25.385 |  | 9.24 |  | 131.6 |  | 42748.8 |  | 27.47 |  | 8.13 |  | 5.65 | i | 22.7 | i | 11.69 | c, i
61-0200 | 2023-09-09 15:30 | EDT | 0.962 |  | 25.414 |  | 9.41 |  | 134.1 |  | 42769.3 |  | 27.49 |  | 8.14 |  | 6.14 | i | 24.67 | i | 12.46 | c, i
61-0200 | 2023-09-09 15:45 | EDT | 0.967 |  | 25.417 |  | 9.49 |  | 135.3 |  | 42827.5 |  | 27.53 |  | 8.15 |  | 6.57 | i | 26.4 | i | 13.44 | c, i
61-0200 | 2023-09-09 16:00 | EDT | 0.968 |  | 25.505 |  | 9.69 |  | 138.4 |  | 42887 |  | 27.57 |  | 8.17 |  | 6.93 | i | 27.86 | i | 14.22 | c, i
61-0200 | 2023-09-09 16:15 | EDT | 0.968 |  | 25.616 |  | 9.63 |  | 137.8 |  | 42952.8 |  | 27.61 |  | 8.16 |  | 6.04 | i | 24.29 | i | 12.85 | c, i
61-0200 | 2023-09-09 16:30 | EDT | 0.967 |  | 25.568 |  | 9.67 |  | 138.3 |  | 42954.5 |  | 27.61 |  | 8.16 |  | 6.41 | i | 25.77 | i | 13.2 | c, i
61-0200 | 2023-09-09 16:45 | EDT | 0.969 |  | 25.535 |  | 9.59 |  | 137 |  | 42909.8 |  | 27.58 |  | 8.16 |  | 5.91 | i | 23.78 | i | 12.49 | c, i
61-0200 | 2023-09-09 17:00 | EDT | 0.974 |  | 25.617 |  | 9.76 |  | 139.7 |  | 42837.8 |  | 27.53 |  | 8.17 |  | 7.5 | i | 30.16 | i | 13.41 | c, i
61-0200 | 2023-09-09 17:15 | EDT | 0.977 |  | 25.538 |  | 9.56 |  | 136.5 |  | 42852.2 |  | 27.54 |  | 8.15 |  | 5.25 | i | 21.08 | i | 11.11 | c, i
61-0200 | 2023-09-09 17:30 | EDT | 0.977 |  | 25.712 |  | 9.39 |  | 134.6 |  | 42986 |  | 27.63 |  | 8.14 |  | 5.34 | i | 21.46 | i | 10.35 | c, i
61-0200 | 2023-09-09 17:45 | EDT | 0.978 |  | 25.797 |  | 9.39 |  | 134.8 |  | 43040.2 |  | 27.67 |  | 8.14 |  | 5.54 | i | 22.28 | i | 10.35 | c, i
61-0200 | 2023-09-09 18:00 | EDT | 0.981 |  | 25.859 |  | 9.26 |  | 133.2 |  | 43077 |  | 27.7 |  | 8.13 |  | 5.68 | i | 22.82 | i | 9.59 | c, i
61-0200 | 2023-09-09 18:15 | EDT | 0.98 |  | 25.799 |  | 9.2 |  | 132.1 |  | 43041.1 |  | 27.67 |  | 8.13 |  | 4.81 | i | 19.35 | i | 8.61 | c, i
61-0200 | 2023-09-09 18:30 | EDT | 0.978 |  | 25.617 |  | 9.25 |  | 132.4 |  | 42929.1 |  | 27.6 |  | 8.13 |  | 4.74 | i | 19.03 | i | 9.49 | c, i
61-0200 | 2023-09-09 18:45 | EDT | 0.975 |  | 25.448 |  | 9.28 |  | 132.4 |  | 42852.2 |  | 27.54 |  | 8.14 |  | 4.41 | i | 17.72 | i | 10.11 | c, i
61-0200 | 2023-09-09 19:00 | EDT | 0.975 |  | 25.584 |  | 9.34 |  | 133.5 |  | 42789.6 |  | 27.5 |  | 8.15 |  | 5.28 | i | 21.24 | i | 9.45 | c, i
61-0200 | 2023-09-09 19:15 | EDT | 0.975 |  | 25.588 |  | 9.34 |  | 133.5 |  | 42794.4 |  | 27.5 |  | 8.15 |  | 6.01 | i | 24.17 | i | 10.11 | c, i
61-0200 | 2023-09-09 19:30 | EDT | 0.974 |  | 25.527 |  | 9.18 |  | 131.1 |  | 42835.3 |  | 27.53 |  | 8.13 |  | 5.77 | i | 23.18 | i | 10.67 | c, i
61-0200 | 2023-09-09 19:45 | EDT | 0.976 |  | 25.534 |  | 9.18 |  | 131.1 |  | 42863 |  | 27.55 |  | 8.13 |  | 5.06 | i | 20.32 | i | 10.73 | c, i
61-0200 | 2023-09-09 20:00 | EDT | 0.976 |  | 25.728 |  | 9.11 |  | 130.6 |  | 42821.2 |  | 27.52 |  | 8.14 |  | 4.86 | i | 19.52 | i | 9.11 | c, i
61-0200 | 2023-09-09 20:15 | EDT | 0.973 |  | 25.831 |  | 8.88 |  | 127.5 |  | 42908.2 |  | 27.58 |  | 8.12 |  | 5.04 | i | 20.24 | i | 7.48 | c, i
61-0200 | 2023-09-09 20:30 | EDT | 0.973 |  | 25.872 |  | 8.71 |  | 125.2 |  | 42990.6 |  | 27.63 |  | 8.1 |  | 3.97 | i | 15.95 | i | 6.88 | c, i
61-0200 | 2023-09-09 20:45 | EDT | 0.973 |  | 25.87 |  | 8.67 |  | 124.7 |  | 43031.9 |  | 27.66 |  | 8.1 |  | 3.9 | i | 15.68 | i | 6.75 | c, i
61-0200 | 2023-09-09 21:00 | EDT | 0.97 |  | 25.853 |  | 8.64 |  | 124.2 |  | 43078.5 |  | 27.7 |  | 8.1 |  | 4.01 | i | 16.11 | i | 6.76 | c, i
61-0200 | 2023-09-09 21:15 | EDT | 0.974 |  | 25.772 |  | 8.57 |  | 123 |  | 43056.1 |  | 27.68 |  | 8.1 |  | 3.83 | i | 15.39 | i | 7.39 | c, i
61-0200 | 2023-09-09 21:30 | EDT | 0.975 |  | 25.668 |  | 8.46 |  | 121.2 |  | 43057.6 |  | 27.69 |  | 8.08 |  | 4.15 | i | 16.69 | i | 7.47 | c, i
61-0200 | 2023-09-09 21:45 | EDT | 0.975 |  | 25.693 |  | 8.43 |  | 120.9 |  | 43088.5 |  | 27.71 |  | 8.08 |  | 5.01 | i | 20.12 | i | 7.85 | c, i
61-0200 | 2023-09-09 22:00 | EDT | 0.975 |  | 25.689 |  | 8.4 |  | 120.4 |  | 43078.1 |  | 27.7 |  | 8.08 |  | 4.88 | i | 19.62 | i | 8.37 | c, i
61-0200 | 2023-09-09 22:15 | EDT | 0.977 |  | 25.69 |  | 8.34 |  | 119.6 |  | 43085.7 |  | 27.71 |  | 8.07 |  | 4.06 | i | 16.32 | i | 7.21 | c, i
61-0200 | 2023-09-09 22:30 | EDT | 0.978 |  | 25.678 |  | 8.31 |  | 119.1 |  | 43084.6 |  | 27.71 |  | 8.07 |  | 4.35 | i | 17.46 | i | 7.53 | c, i
61-0200 | 2023-09-09 22:45 | EDT | 0.978 |  | 25.636 |  | 8.2 |  | 117.4 |  | 43071 |  | 27.7 |  | 8.06 |  | 4.38 | i | 17.59 | i | 8.24 | c, i
61-0200 | 2023-09-09 23:00 | EDT | 0.979 |  | 25.661 |  | 8.25 |  | 118.2 |  | 43124.9 |  | 27.73 |  | 8.07 |  | 4.09 | i | 16.42 | i | 7.4 | c, i
61-0200 | 2023-09-09 23:15 | EDT | 0.979 |  | 25.692 |  | 8.33 |  | 119.4 |  | 43133 |  | 27.74 |  | 8.08 |  | 3.85 | i | 15.48 | i | 6.86 | c, i
61-0200 | 2023-09-09 23:30 | EDT | 0.979 |  | 25.699 |  | 8.34 |  | 119.6 |  | 43127.4 |  | 27.74 |  | 8.08 |  | 3.65 | i | 14.66 | i | 6.03 | c, i
61-0200 | 2023-09-09 23:45 | EDT | 0.978 |  | 25.536 |  | 8.27 |  | 118.3 |  | 43090.3 |  | 27.71 |  | 8.08 |  | 4.1 | i | 16.48 | i | 7.16 | c, i
61-0200 | 2023-09-10 | EDT | 0.975 |  | 25.397 |  | 8.29 |  | 118.2 |  | 43059.5 |  | 27.69 |  | 8.07 |  | 4.35 | i | 17.47 | i | 7.76 | c, i
61-0200 | 2023-09-10 00:15 | EDT | 0.974 |  | 25.346 |  | 8.28 |  | 117.9 |  | 43026.6 |  | 27.67 |  | 8.07 |  | 4.38 | i | 17.58 | i | 7.43 | c, i
61-0200 | 2023-09-10 00:30 | EDT | 0.975 |  | 25.769 |  | 8.2 |  | 117.6 |  | 42831.6 |  | 27.52 |  | 8.09 |  | 3.41 | i | 13.69 | i | 6.12 | c, i
61-0200 | 2023-09-10 00:45 | EDT | 0.977 |  | 25.814 |  | 8.13 |  | 116.6 |  | 42790.9 |  | 27.49 |  | 8.09 |  | 3.76 | i | 15.09 | i | 5.93 | c, i
61-0200 | 2023-09-10 01:00 | EDT | 0.976 |  | 25.832 |  | 8.11 |  | 116.3 |  | 42778.2 |  | 27.48 |  | 8.09 |  | 3.21 | i | 12.87 | i | 5.7 | c, i
61-0200 | 2023-09-10 01:15 | EDT | 0.975 |  | 25.878 |  | 7.99 |  | 114.8 |  | 42755.2 |  | 27.47 |  | 8.08 |  | 3.35 | i | 13.47 | i | 6.2 | c, i
61-0200 | 2023-09-10 01:30 | EDT | 0.973 |  | 25.897 |  | 7.89 |  | 113.3 |  | 42739.5 |  | 27.45 |  | 8.08 |  | 3.55 | i | 14.27 | i | 6.57 | c, i
61-0200 | 2023-09-10 01:45 | EDT | 0.973 |  | 25.876 |  | 7.98 |  | 114.6 |  | 42743.5 |  | 27.46 |  | 8.09 |  | 3.35 | i | 13.44 | i | 6.05 | c, i
61-0200 | 2023-09-10 02:00 | EDT | 0.973 |  | 25.812 |  | 7.93 |  | 113.8 |  | 42792.4 |  | 27.49 |  | 8.08 |  | 3.21 | i | 12.87 | i | 5.76 | c, i
61-0200 | 2023-09-10 02:15 | EDT | 0.975 |  | 25.842 |  | 8.06 |  | 115.7 |  | 42781.4 |  | 27.48 |  | 8.09 |  | 3.1 | i | 12.45 | i | 5.44 | c, i
61-0200 | 2023-09-10 02:30 | EDT | 0.975 |  | 25.813 |  | 8.04 |  | 115.3 |  | 42762.6 |  | 27.47 |  | 8.09 |  | 3.17 | i | 12.74 | i | 5.83 | c, i
61-0200 | 2023-09-10 02:45 | EDT | 0.974 |  | 25.749 |  | 7.97 |  | 114.2 |  | 42806.8 |  | 27.5 |  | 8.08 |  | 3.35 | i | 13.47 | i | 5.91 | c, i
61-0200 | 2023-09-10 03:00 | EDT | 0.975 |  | 25.764 |  | 7.96 |  | 114 |  | 42779.9 |  | 27.49 |  | 8.08 |  | 3.03 | i | 12.15 | i | 5.54 | c, i
61-0200 | 2023-09-10 03:15 | EDT | 0.972 |  | 25.717 |  | 7.91 |  | 113.3 |  | 42795.1 |  | 27.5 |  | 8.07 |  | 3.14 | i | 12.62 | i | 6.12 | c, i
61-0200 | 2023-09-10 03:30 | EDT | 0.972 |  | 25.318 |  | 8.17 |  | 116.3 |  | 43045 |  | 27.68 |  | 8.08 |  | 3.46 | i | 13.88 | i | 6.79 | c, i
61-0200 | 2023-09-10 03:45 | EDT | 0.972 |  | 25.21 |  | 8.13 |  | 115.6 |  | 43064.7 |  | 27.7 |  | 8.07 |  | 3.73 | i | 14.97 | i | 7.12 | c, i
61-0200 | 2023-09-10 04:00 | EDT | 0.971 |  | 25.179 |  | 8.1 |  | 115.1 |  | 43041.6 |  | 27.69 |  | 8.07 |  | 3.96 | i | 15.91 | i | 6.38 | c, i
61-0200 | 2023-09-10 04:15 | EDT | 0.972 |  | 25.111 |  | 8 |  | 113.6 |  | 42984.8 |  | 27.65 |  | 8.06 |  | 3.35 | i | 13.45 | i | 9.26 | c, i
61-0200 | 2023-09-10 04:30 | EDT | 0.972 |  | 25.093 |  | 8.05 |  | 114.2 |  | 42978.8 |  | 27.64 |  | 8.06 |  | 3.78 | i | 15.17 | i | 7.7 | c, i
61-0200 | 2023-09-10 04:45 | EDT | 0.971 |  | 25.1 |  | 8 |  | 113.5 |  | 42978.8 |  | 27.64 |  | 8.06 |  | 3.66 | i | 14.7 | i | 7.31 | c, i
61-0200 | 2023-09-10 05:00 | EDT | 0.972 |  | 25.092 |  | 7.97 |  | 113 |  | 42977.7 |  | 27.64 |  | 8.06 |  | 3.49 | i | 14.03 | i | 7.13 | c, i
61-0200 | 2023-09-10 05:15 | EDT | 0.974 |  | 25.089 |  | 7.9 |  | 112 |  | 42979.1 |  | 27.64 |  | 8.05 |  | 3.61 | i | 14.5 | i | 7.07 | c, i
61-0200 | 2023-09-10 05:30 | EDT | 0.974 |  | 25.083 |  | 7.92 |  | 112.3 |  | 42977.5 |  | 27.64 |  | 8.05 |  | 3.43 | i | 13.76 | i | 7.13 | c, i
61-0200 | 2023-09-10 05:45 | EDT | 0.975 |  | 25.094 |  | 7.71 |  | 109.4 |  | 42980.6 |  | 27.64 |  | 8.03 |  | 3.56 | i | 14.31 | i | 7.22 | c, i
61-0200 | 2023-09-10 06:00 | EDT | 0.975 |  | 25.084 |  | 7.39 |  | 104.7 |  | 42980.2 |  | 27.64 |  | 8.01 |  | 3.43 | i | 13.77 | i | 6.92 | c, i
61-0200 | 2023-09-10 06:15 | EDT | 0.976 |  | 25.085 |  | 6.88 |  | 97.6 |  | 42985.3 |  | 27.65 |  | 7.96 |  | 3.22 | i | 12.94 | i | 6.63 | c, i
61-0200 | 2023-09-10 06:30 | EDT | 0.979 |  | 25.502 |  | 7.97 |  | 113.8 |  | 42849.6 |  | 27.54 |  | 8.08 |  | 3.39 | i | 13.61 | i | 6.09 | c, i
61-0200 | 2023-09-10 06:45 | EDT | 0.979 |  | 25.419 |  | 7.93 |  | 113.1 |  | 42896.8 |  | 27.58 |  | 8.07 |  | 3.37 | i | 13.53 | i | 6.17 | c, i
61-0200 | 2023-09-10 07:00 | EDT | 0.979 |  | 25.411 |  | 7.86 |  | 112 |  | 42923.7 |  | 27.6 |  | 8.06 |  | 2.49 | i | 9.98 | i | 5.37 | c, i
61-0200 | 2023-09-10 07:15 | EDT | 0.979 |  | 25.344 |  | 7.78 |  | 110.9 |  | 42925.4 |  | 27.6 |  | 8.05 |  | 2.57 | i | 10.33 | i | 4.78 | c, i
61-0200 | 2023-09-10 07:30 | EDT | 0.977 |  | 25.331 |  | 7.85 |  | 111.8 |  | 42936.8 |  | 27.61 |  | 8.06 |  | 2.6 | i | 10.45 | i | 5.17 | c, i
61-0200 | 2023-09-10 07:45 | EDT | 0.977 |  | 25.294 |  | 7.88 |  | 112.2 |  | 42941.7 |  | 27.61 |  | 8.06 |  | 2.79 | i | 11.2 | i | 5.69 | c, i
61-0200 | 2023-09-10 08:00 | EDT | 0.976 |  | 25.327 |  | 7.79 |  | 110.9 |  | 42957.6 |  | 27.62 |  | 8.05 |  | 2.92 | i | 11.71 | i | 5.73 | c, i
61-0200 | 2023-09-10 08:15 | EDT | 0.974 |  | 25.356 |  | 8.02 |  | 114.3 |  | 42970.5 |  | 27.63 |  | 8.07 |  | 3.12 | i | 12.53 | i | 6 | c, i
61-0200 | 2023-09-10 08:30 | EDT | 0.975 |  | 25.33 |  | 7.68 |  | 109.4 |  | 42974.6 |  | 27.63 |  | 8.04 |  | 3.36 | i | 13.5 | i | 5.71 | c, i
61-0200 | 2023-09-10 08:45 | EDT | 0.975 |  | 25.398 |  | 7.78 |  | 110.8 |  | 42967.8 |  | 27.63 |  | 8.06 |  | 2.92 | i | 11.73 | i | 5.79 | c, i
61-0200 | 2023-09-10 09:00 | EDT | 0.977 |  | 25.577 |  | 7.98 |  | 114 |  | 42880.3 |  | 27.56 |  | 8.08 |  | 3.16 | i | 12.7 | i | 6.3 | c, i
61-0200 | 2023-09-10 09:15 | EDT | 0.977 |  | 25.646 |  | 8.04 |  | 115 |  | 42867.2 |  | 27.55 |  | 8.09 |  | 3.19 | i | 12.81 | i | 6.2 | c, i
61-0200 | 2023-09-10 09:30 | EDT | 0.978 |  | 25.767 |  | 8.05 |  | 115.4 |  | 42768.6 |  | 27.48 |  | 8.1 |  | 3.25 | i | 13.06 | i | 6.16 | c, i
61-0200 | 2023-09-10 09:45 | EDT | 0.98 |  | 25.817 |  | 8.08 |  | 115.9 |  | 42737.4 |  | 27.45 |  | 8.11 |  | 3.13 | i | 12.56 | i | 6.29 | c, i
61-0200 | 2023-09-10 10:00 | EDT | 0.982 |  | 25.941 |  | 8.18 |  | 117.6 |  | 42707.6 |  | 27.43 |  | 8.11 |  | 3.46 | i | 13.88 | i | 6.92 | c, i
61-0200 | 2023-09-10 10:15 | EDT | 0.982 |  | 25.991 |  | 8.17 |  | 117.6 |  | 42694.8 |  | 27.42 |  | 8.11 |  | 3.11 | i | 12.48 | i | 6.21 | c, i
61-0200 | 2023-09-10 10:30 | EDT | 0.982 |  | 26.027 |  | 8.29 |  | 119.3 |  | 42698 |  | 27.42 |  | 8.12 |  | 3.5 | i | 14.06 | i | 6.73 | c, i
61-0200 | 2023-09-10 10:45 | EDT | 0.981 |  | 26.062 |  | 8.36 |  | 120.4 |  | 42700.4 |  | 27.42 |  | 8.13 |  | 3.65 | i | 14.67 | i | 7.21 | c, i
61-0200 | 2023-09-10 11:00 | EDT | 0.981 |  | 26.121 |  | 8.38 |  | 120.9 |  | 42708.2 |  | 27.43 |  | 8.13 |  | 3.61 | i | 14.49 | i | 7.25 | c, i
61-0200 | 2023-09-10 11:15 | EDT | 0.979 |  | 26.149 |  | 8.52 |  | 122.9 |  | 42713.4 |  | 27.43 |  | 8.14 |  | 4.13 | i | 16.58 | i | 8.21 | c, i
61-0200 | 2023-09-10 11:30 | EDT | 0.978 |  | 26.123 |  | 8.53 |  | 123 |  | 42730 |  | 27.44 |  | 8.14 |  | 3.98 | i | 16 | i | 7.78 | c, i
61-0200 | 2023-09-10 11:45 | EDT | 0.975 |  | 26.155 |  | 8.6 |  | 124.1 |  | 42756.8 |  | 27.46 |  | 8.15 |  | 3.32 | i | 13.34 | i | 7.16 | c, i
61-0200 | 2023-09-10 12:00 | EDT | 0.975 |  | 26.188 |  | 8.77 |  | 126.7 |  | 42779.3 |  | 27.48 |  | 8.15 |  | 3.76 | i | 15.12 | i | 7.99 | c, i
61-0200 | 2023-09-10 12:15 | EDT | 0.975 |  | 26.237 |  | 9.22 |  | 133.3 |  | 42795.3 |  | 27.49 |  | 8.18 |  | 6.23 | i | 25.04 | i | 13.78 | c, i
61-0200 | 2023-09-10 12:30 | EDT | 0.971 |  | 26.305 |  | 9.51 |  | 137.5 |  | 42771.5 |  | 27.47 |  | 8.2 |  | 6.91 | i | 27.77 | i | 15.11 | c, i
61-0200 | 2023-09-10 12:45 | EDT | 0.972 |  | 26.49 |  | 9.87 |  | 143.2 |  | 42721.4 |  | 27.43 |  | 8.22 |  | 9.22 | i | 37.06 | i | 20.05 | c, i
61-0200 | 2023-09-10 13:00 | EDT | 0.972 |  | 25.81 |  | 9.17 |  | 131.6 |  | 42784.1 |  | 27.49 |  | 8.13 |  | 5.52 | i | 22.17 | i | 11.63 | c, i
61-0200 | 2023-09-10 13:15 | EDT | 0.967 |  | 25.699 |  | 8.99 |  | 128.7 |  | 42816.8 |  | 27.51 |  | 8.12 |  | 4.33 | i | 17.41 | i | 9.1 | c, i
61-0200 | 2023-09-10 13:30 | EDT | 0.971 |  | 25.772 |  | 8.79 |  | 126 |  | 42859.6 |  | 27.54 |  | 8.1 |  | 3.55 | i | 14.28 | i | 7.55 | c, i
61-0200 | 2023-09-10 13:45 | EDT | 0.97 |  | 25.798 |  | 8.76 |  | 125.7 |  | 42830.2 |  | 27.52 |  | 8.1 |  | 3.5 | i | 14.06 | i | 7.62 | c, i
61-0200 | 2023-09-10 14:00 | EDT | 0.97 |  | 25.799 |  | 8.84 |  | 126.8 |  | 42828.6 |  | 27.52 |  | 8.11 |  | 3.58 | i | 14.38 | i | 7.28 | c, i
61-0200 | 2023-09-10 14:15 | EDT | 0.971 |  | 25.855 |  | 8.97 |  | 128.7 |  | 42824.5 |  | 27.52 |  | 8.12 |  | 3.89 | i | 15.61 | i | 8.04 | c, i
61-0200 | 2023-09-10 14:30 | EDT | 0.969 |  | 25.867 |  | 8.98 |  | 128.9 |  | 42836.1 |  | 27.52 |  | 8.12 |  | 4.02 | i | 16.17 | i | 8.16 | c, i
61-0200 | 2023-09-10 14:45 | EDT | 0.967 |  | 25.943 |  | 9.07 |  | 130.4 |  | 42849.2 |  | 27.53 |  | 8.13 |  | 4.86 | i | 19.51 | i | 9.98 | c, i
61-0200 | 2023-09-10 15:00 | EDT | 0.966 |  | 25.815 |  | 8.94 |  | 128.3 |  | 42826.2 |  | 27.52 |  | 8.12 |  | 4.77 | i | 19.18 | i | 9.39 | c, i
61-0200 | 2023-09-10 15:15 | EDT | 0.97 |  | 25.796 |  | 8.9 |  | 127.6 |  | 42863.6 |  | 27.54 |  | 8.11 |  | 4.8 | i | 19.28 | i | 9.16 | c, i
61-0200 | 2023-09-10 15:30 | EDT | 0.969 |  | 25.994 |  | 9.09 |  | 130.9 |  | 42907.8 |  | 27.57 |  | 8.13 |  | 5.07 | i | 20.36 | i | 10.25 | c, i
61-0200 | 2023-09-10 15:45 | EDT | 0.972 |  | 26.028 |  | 9.1 |  | 131.2 |  | 42911.4 |  | 27.57 |  | 8.13 |  | 6.21 | i | 24.96 | i | 9.77 | c, i
61-0200 | 2023-09-10 16:00 | EDT | 0.978 |  | 25.962 |  | 9.06 |  | 130.4 |  | 42905.5 |  | 27.57 |  | 8.13 |  | 5.88 | i | 23.65 | i | 11.16 | c, i
61-0200 | 2023-09-10 16:15 | EDT | 0.98 |  | 25.848 |  | 8.9 |  | 127.9 |  | 42870.9 |  | 27.55 |  | 8.12 |  | 4.85 | i | 19.48 | i | 9.37 | c, i
61-0200 | 2023-09-10 16:30 | EDT | 0.981 |  | 25.757 |  | 8.76 |  | 125.6 |  | 42806.8 |  | 27.5 |  | 8.11 |  | 4.87 | i | 19.56 | i | 8.93 | c, i
61-0200 | 2023-09-10 16:45 | EDT | 0.978 |  | 25.686 |  | 8.63 |  | 123.5 |  | 42793.1 |  | 27.5 |  | 8.1 |  | 4.4 | i | 17.69 | i | 8.44 | c, i
61-0200 | 2023-09-10 17:00 | EDT | 0.975 |  | 25.651 |  | 8.51 |  | 121.8 |  | 42812.3 |  | 27.51 |  | 8.09 |  | 4.34 | i | 17.42 | i | 7.94 | c, i
61-0200 | 2023-09-10 17:15 | EDT | 0.975 |  | 25.649 |  | 8.47 |  | 121.2 |  | 42845.9 |  | 27.54 |  | 8.08 |  | 4.48 | i | 17.99 | i | 8.34 | c, i
61-0200 | 2023-09-10 17:30 | EDT | 0.973 |  | 25.661 |  | 8.34 |  | 119.4 |  | 42876.5 |  | 27.56 |  | 8.07 |  | 4.26 | i | 17.11 | i | 8.35 | c, i
61-0200 | 2023-09-10 17:45 | EDT | 0.971 |  | 26.099 |  | 8.57 |  | 123.5 |  | 42740 |  | 27.45 |  | 8.12 |  | 4.24 | i | 17.02 | i | 7.45 | c, i
61-0200 | 2023-09-10 18:00 | EDT | 0.973 |  | 26.036 |  | 8.4 |  | 121 |  | 42775.7 |  | 27.48 |  | 8.1 |  | 4.16 | i | 16.72 | i | 7.77 | c, i
61-0200 | 2023-09-10 18:15 | EDT | 0.975 |  | 26.047 |  | 8.47 |  | 122 |  | 42768.8 |  | 27.47 |  | 8.11 |  | 4.01 | i | 16.12 | i | 7.23 | c, i
61-0200 | 2023-09-10 18:30 | EDT | 0.972 |  | 26.014 |  | 8.45 |  | 121.6 |  | 42793.8 |  | 27.49 |  | 8.11 |  | 4.04 | i | 16.23 | i | 7.22 | c, i
61-0200 | 2023-09-10 18:45 | EDT | 0.971 |  | 26.084 |  | 8.8 |  | 126.8 |  | 42712.6 |  | 27.43 |  | 8.14 |  | 4.47 | i | 17.97 | i | 8.51 | c, i
61-0200 | 2023-09-10 19:00 | EDT | 0.97 |  | 26.071 |  | 8.85 |  | 127.5 |  | 42731.8 |  | 27.44 |  | 8.14 |  | 4.49 | i | 18.05 | i | 7.85 | c, i
61-0200 | 2023-09-10 19:15 | EDT | 0.971 |  | 26.07 |  | 8.86 |  | 127.6 |  | 42716.1 |  | 27.43 |  | 8.15 |  | 5.34 | i | 21.45 | i | 10.47 | c, i
61-0200 | 2023-09-10 19:30 | EDT | 0.972 |  | 26.074 |  | 8.86 |  | 127.6 |  | 42725.7 |  | 27.44 |  | 8.14 |  | 4.81 | i | 19.35 | i | 9.27 | c, i
61-0200 | 2023-09-10 19:45 | EDT | 0.97 |  | 26.027 |  | 8.78 |  | 126.5 |  | 42759.4 |  | 27.46 |  | 8.13 |  | 4.17 | i | 16.74 | i | 7.61 | c, i
61-0200 | 2023-09-10 20:00 | EDT | 0.969 |  | 25.971 |  | 8.6 |  | 123.8 |  | 42798.6 |  | 27.49 |  | 8.12 |  | 4.14 | i | 16.63 | i | 7.62 | c, i
61-0200 | 2023-09-10 20:15 | EDT | 0.969 |  | 25.942 |  | 8.4 |  | 120.8 |  | 42830.3 |  | 27.52 |  | 8.1 |  | 4.29 | i | 17.24 | i | 8.31 | c, i
61-0200 | 2023-09-10 20:30 | EDT | 0.966 |  | 25.891 |  | 8.31 |  | 119.4 |  | 42872.1 |  | 27.55 |  | 8.09 |  | 4.23 | i | 16.99 | i | 8.26 | c, i
61-0200 | 2023-09-10 20:45 | EDT | 0.968 |  | 25.805 |  | 8.33 |  | 119.5 |  | 42868.6 |  | 27.55 |  | 8.09 |  | 3.98 | i | 16 | i | 8.16 | c, i
61-0200 | 2023-09-10 21:00 | EDT | 0.967 |  | 25.852 |  | 8.72 |  | 125 |  | 42426.4 |  | 27.23 |  | 8.14 |  | 4.06 | i | 16.32 | i | 7.85 | c, i
61-0200 | 2023-09-10 21:15 | EDT | 0.967 |  | 25.906 |  | 8.84 |  | 126.8 |  | 42316.6 |  | 27.15 |  | 8.13 |  | 4.21 | i | 16.92 | i | 8.15 | c, i
61-0200 | 2023-09-10 21:30 | EDT | 0.966 |  | 25.909 |  | 8.68 |  | 124.5 |  | 42303.9 |  | 27.14 |  | 8.13 |  | 3.96 | i | 15.9 | i | 7.85 | c, i
61-0200 | 2023-09-10 21:45 | EDT | 0.965 |  | 25.911 |  | 8.67 |  | 124.5 |  | 42439.6 |  | 27.24 |  | 8.12 |  | 3.87 | i | 15.55 | i | 7.27 | c, i
61-0200 | 2023-09-10 22:00 | EDT | 0.963 |  | 25.807 |  | 8.49 |  | 121.7 |  | 42485 |  | 27.27 |  | 8.11 |  | 3.81 | i | 15.29 | i | 7.29 | c, i
61-0200 | 2023-09-10 22:15 | EDT | 0.96 |  | 25.833 |  | 8.64 |  | 123.8 |  | 42346.5 |  | 27.17 |  | 8.11 |  | 3.67 | i | 14.74 | i | 6.75 | c, i
61-0200 | 2023-09-10 22:30 | EDT | 0.963 |  | 25.517 |  | 8.35 |  | 118.5 |  | 41304.4 |  | 26.44 |  | 8.06 |  | 5.36 | i | 21.56 | i | 10.21 | c, i
61-0200 | 2023-09-10 22:45 | EDT | 0.962 |  | 25.458 |  | 8.25 |  | 116.8 |  | 40886.8 |  | 26.14 |  | 8.04 |  | 6.22 | i | 25.02 | i | 11.2 | c, i
61-0200 | 2023-09-10 23:00 | EDT | 0.961 |  | 25.643 |  | 8.35 |  | 118.8 |  | 41373.2 |  | 26.48 |  | 8.06 |  | 5.7 | i | 22.92 | i | 10.66 | c, i
61-0200 | 2023-09-10 23:15 | EDT | 0.959 |  | 25.573 |  | 8.28 |  | 117.6 |  | 41230.8 |  | 26.38 |  | 8.05 |  | 5.47 | i | 22 | i | 10.49 | c, i
61-0200 | 2023-09-10 23:30 | EDT | 0.958 |  | 25.634 |  | 8.26 |  | 117.6 |  | 41500.1 |  | 26.57 |  | 8.05 |  | ## | i | ## | i | ## | c, i
61-0200 | 2023-09-10 23:45 | EDT | 0.958 |  | 25.607 |  | 8.18 |  | 116.4 |  | 41591.2 |  | 26.64 |  | 8.04 |  | 5.03 | i | 20.2 | i | 9.77 | c, i
61-0200 | 2023-09-11 | EDT | 0.957 |  | 25.39 |  | 8.03 |  | 113.5 |  | 41007.1 |  | 26.23 |  | 8.01 |  | 5.93 | i | 23.82 | i | 11.53 | c, i
61-0200 | 2023-09-11 00:15 | EDT | 0.954 |  | 25.408 |  | 7.99 |  | 113 |  | 41000.5 |  | 26.22 |  | 8.01 |  | 6.38 | i | 25.65 | i | 12.24 | c, i
61-0200 | 2023-09-11 00:30 | EDT | 0.953 |  | 25.284 |  | 7.92 |  | 111.6 |  | 40775.3 |  | 26.07 |  | 7.99 |  | 6.49 | i | 26.1 | i | 12.64 | c, i
61-0200 | 2023-09-11 00:45 | EDT | 0.95 |  | 25.24 |  | 7.86 |  | 110.8 |  | 40634.2 |  | 25.97 |  | 7.98 |  | 6.35 | i | 25.51 | i | 12.23 | c, i
61-0200 | 2023-09-11 01:00 | EDT | 0.951 |  | 25.267 |  | 7.83 |  | 110.4 |  | 40753.5 |  | 26.05 |  | 7.99 |  | 6.46 | i | 25.96 | i | 12.88 | c, i
61-0200 | 2023-09-11 01:15 | EDT | 0.951 |  | 25.317 |  | 7.78 |  | 109.7 |  | 40748.1 |  | 26.05 |  | 7.98 |  | 6.13 | i | 24.64 | i | 11.69 | c, i
61-0200 | 2023-09-11 01:30 | EDT | 0.951 |  | 25.23 |  | 7.72 |  | 108.6 |  | 40523.6 |  | 25.89 |  | 7.97 |  | 6.54 | i | 26.29 | i | 12.69 | c, i
61-0200 | 2023-09-11 01:45 | EDT | 0.95 |  | 25.238 |  | 7.68 |  | 108.1 |  | 40478.9 |  | 25.86 |  | 7.96 |  | 6.51 | i | 26.17 | i | 12.83 | c, i
61-0200 | 2023-09-11 02:00 | EDT | 0.951 |  | 25.312 |  | 7.71 |  | 108.7 |  | 40681.3 |  | 26 |  | 7.97 |  | 6.19 | i | 24.9 | i | 12 | c, i
61-0200 | 2023-09-11 02:15 | EDT | 0.951 |  | 25.257 |  | 7.68 |  | 108.2 |  | 40478.4 |  | 25.86 |  | 7.96 |  | 6.46 | i | 25.97 | i | 12.29 | c, i
61-0200 | 2023-09-11 02:30 | EDT | 0.95 |  | 25.27 |  | 7.55 |  | 106.3 |  | 40533.8 |  | 25.9 |  | 7.96 |  | 6.29 | i | 25.3 | i | 11.8 | c, i
61-0200 | 2023-09-11 02:45 | EDT | 0.948 |  | 25.062 |  | 7.45 |  | 104.5 |  | 40217.8 |  | 25.68 |  | 7.93 |  | 6.57 | i | 26.41 | i | 12.75 | c, i
61-0200 | 2023-09-11 03:00 | EDT | 0.948 |  | 25.136 |  | 7.5 |  | 105.3 |  | 40399.2 |  | 25.8 |  | 7.94 |  | 6.41 | i | 25.77 | i | 12.3 | c, i
61-0200 | 2023-09-11 03:15 | EDT | 0.946 |  | 25.216 |  | 7.45 |  | 104.9 |  | 40721.7 |  | 26.03 |  | 7.94 |  | 6.14 | i | 24.7 | i | 11.87 | c, i
61-0200 | 2023-09-11 03:30 | EDT | 0.946 |  | 25.153 |  | 7.53 |  | 105.9 |  | 40690.5 |  | 26.01 |  | 7.95 |  | 5.88 | i | 23.62 | i | 11.6 | c, i
61-0200 | 2023-09-11 03:45 | EDT | 0.943 |  | 25.226 |  | 7.47 |  | 105.3 |  | 40825.1 |  | 26.1 |  | 7.96 |  | 5.7 | i | 22.93 | i | 11.14 | c, i
61-0200 | 2023-09-11 04:00 | EDT | 0.943 |  | 25.423 |  | 7.51 |  | 106.4 |  | 41382 |  | 26.49 |  | 7.98 |  | 4.77 | i | 19.17 | i | 9.21 | c, i
61-0200 | 2023-09-11 04:15 | EDT | 0.945 |  | 25.577 |  | 7.51 |  | 106.8 |  | 41670.4 |  | 26.7 |  | 7.99 |  | 4.78 | i | 19.21 | i | 9.18 | c, i
61-0200 | 2023-09-11 04:30 | EDT | 0.947 |  | 25.501 |  | 7.13 |  | 101.2 |  | 41508.5 |  | 26.58 |  | 7.98 |  | 4.56 | i | 18.33 | i | 9.06 | c, i
61-0200 | 2023-09-11 04:45 | EDT | 0.947 |  | 25.469 |  | 7.13 |  | 101.2 |  | 41507.5 |  | 26.58 |  | 7.97 |  | 4.35 | i | 17.46 | i | 9.17 | c, i
61-0200 | 2023-09-11 05:00 | EDT | 0.948 |  | 25.374 |  | 7.17 |  | 101.6 |  | 41408.5 |  | 26.51 |  | 7.96 |  | 4.56 | i | 18.3 | i | 9.18 | c, i
61-0200 | 2023-09-11 05:15 | EDT | 0.949 |  | 25.326 |  | 7.33 |  | 103.7 |  | 41350.2 |  | 26.47 |  | 7.97 |  | 4.6 | i | 18.49 | i | 9.22 | c, i
61-0200 | 2023-09-11 05:30 | EDT | 0.947 |  | 25.295 |  | 7.19 |  | 101.7 |  | 41297.8 |  | 26.44 |  | 7.95 |  | 4.59 | i | 18.44 | i | 9.06 | c, i
61-0200 | 2023-09-11 05:45 | EDT | 0.946 |  | 25.053 |  | 7.44 |  | 104.5 |  | 40913.9 |  | 26.17 |  | 7.96 |  | 4.81 | i | 19.33 | i | 10.03 | c, i
61-0200 | 2023-09-11 06:00 | EDT | 0.944 |  | 24.981 |  | 7.29 |  | 102.3 |  | 40743.1 |  | 26.05 |  | 7.94 |  | 5.19 | i | 20.87 | i | 10.38 | c, i
61-0200 | 2023-09-11 06:15 | EDT | 0.947 |  | 24.886 |  | 7.12 |  | 99.6 |  | 40574.7 |  | 25.93 |  | 7.92 |  | 5.58 | i | 22.43 | i | 10.83 | c, i
61-0200 | 2023-09-11 06:30 | EDT | 0.945 |  | 24.978 |  | 7.07 |  | 99.2 |  | 40684 |  | 26.01 |  | 7.91 |  | 5.28 | i | 21.24 | i | 10.38 | c, i
61-0200 | 2023-09-11 06:45 | EDT | 0.945 |  | 25.046 |  | 7.12 |  | 100 |  | 40780.9 |  | 26.08 |  | 7.92 |  | 4.64 | i | 18.64 | i | 9 | c, i
61-0200 | 2023-09-11 07:00 | EDT | 0.948 |  | 25.116 |  | 7.21 |  | 101.4 |  | 40886.7 |  | 26.15 |  | 7.93 |  | 4.47 | i | 17.98 | i | 8.64 | c, i
61-0200 | 2023-09-11 07:15 | EDT | 0.947 |  | 24.995 |  | 7.26 |  | 101.8 |  | 40687.8 |  | 26.01 |  | 7.93 |  | 4.65 | i | 18.69 | i | 8.98 | c, i
61-0200 | 2023-09-11 07:30 | EDT | 0.948 |  | 25.364 |  | 7.62 |  | 107.8 |  | 41276.1 |  | 26.42 |  | 7.99 |  | 4 | i | 16.07 | i | 7.54 | c, i
61-0200 | 2023-09-11 07:45 | EDT | 0.948 |  | 25.093 |  | 7.43 |  | 104.4 |  | 40776.8 |  | 26.07 |  | 7.95 |  | 4.71 | i | 18.92 | i | 8.95 | c, i
61-0200 | 2023-09-11 08:00 | EDT | 0.948 |  | 25.013 |  | 7.44 |  | 104.4 |  | 40640.7 |  | 25.98 |  | 7.95 |  | 4.48 | i | 18.01 | i | 8.67 | c, i
61-0200 | 2023-09-11 08:15 | EDT | 0.946 |  | 25.006 |  | 7.46 |  | 104.6 |  | 40604.8 |  | 25.95 |  | 7.94 |  | 4.94 | i | 19.84 | i | 9.71 | c, i
61-0200 | 2023-09-11 08:30 | EDT | 0.945 |  | 24.939 |  | 7.48 |  | 104.7 |  | 40456 |  | 25.85 |  | 7.94 |  | 5.64 | i | 22.67 | i | 10.84 | c, i
61-0200 | 2023-09-11 08:45 | EDT | 0.945 |  | 24.945 |  | 7.44 |  | 104.2 |  | 40464.9 |  | 25.85 |  | 7.94 |  | 5.7 | i | 22.91 | i | 10.95 | c, i
61-0200 | 2023-09-11 09:00 | EDT | 0.946 |  | 24.924 |  | 7.62 |  | 106.7 |  | 40358.3 |  | 25.78 |  | 7.95 |  | 8.22 | i | 33.05 | i | 15.24 | c, i
61-0200 | 2023-09-11 09:15 | EDT | 0.944 |  | 24.931 |  | 7.65 |  | 107.1 |  | 40274.2 |  | 25.72 |  | 7.95 |  | 8.08 | i | 32.51 | i | 17.11 | c, i
61-0200 | 2023-09-11 09:30 | EDT | 0.944 |  | 24.884 |  | 7.65 |  | 106.7 |  | 39923 |  | 25.47 |  | 7.94 |  | 8.6 | i | 34.57 | i | 17.45 | c, i
61-0200 | 2023-09-11 09:45 | EDT | 0.943 |  | 24.903 |  | 7.67 |  | 107.1 |  | 39837.3 |  | 25.41 |  | 7.94 |  | 7.81 | i | 31.41 | i | 16.02 | c, i
61-0200 | 2023-09-11 10:00 | EDT | 0.943 |  | 24.912 |  | 7.7 |  | 107.5 |  | 39673.8 |  | 25.29 |  | 7.94 |  | 8.3 | i | 33.37 | i | 16.15 | c, i
61-0200 | 2023-09-11 10:15 | EDT | 0.941 |  | 24.944 |  | 7.91 |  | 110.4 |  | 39634.2 |  | 25.26 |  | 7.96 |  | 8.59 | i | 34.54 | i | 17.09 | c, i
61-0200 | 2023-09-11 10:30 | EDT | 0.942 |  | 25.075 |  | 7.9 |  | 110.6 |  | 39806.8 |  | 25.38 |  | 7.97 |  | 8.17 | i | 32.85 | i | 14.98 | c, i
61-0200 | 2023-09-11 10:45 | EDT | 0.945 |  | 25.159 |  | 8.03 |  | 112.8 |  | 40219.6 |  | 25.67 |  | 7.99 |  | 8.21 | i | 33.03 | i | 16.23 | c, i
61-0200 | 2023-09-11 11:00 | EDT | 0.94 |  | 25.299 |  | 7.88 |  | 111 |  | 40650.5 |  | 25.98 |  | 8 |  | 6.45 | i | 25.95 | i | 12.7 | c, i
61-0200 | 2023-09-11 11:15 | EDT | 0.937 |  | 25.347 |  | 8.4 |  | 118.5 |  | 40523.8 |  | 25.89 |  | 8.04 |  | 6.4 | i | 25.74 | i | 12.64 | c, i
61-0200 | 2023-09-11 11:30 | EDT | 0.937 |  | 25.391 |  | 8.28 |  | 116.9 |  | 40575.4 |  | 25.92 |  | 8.02 |  | 6.76 | i | 27.2 | i | 13.13 | c, i
61-0200 | 2023-09-11 11:45 | EDT | 0.935 |  | 25.44 |  | 8.59 |  | 121.3 |  | 40557.6 |  | 25.91 |  | 8.05 |  | 7.03 | i | 28.27 | i | 13.74 | c, i
61-0200 | 2023-09-11 12:00 | EDT | 0.934 |  | 25.505 |  | 8.7 |  | 123 |  | 40319.8 |  | 25.74 |  | 8.06 |  | 7.41 | i | 29.8 | i | 14.48 | c, i
61-0200 | 2023-09-11 12:15 | EDT | 0.933 |  | 25.573 |  | 9.07 |  | 128.4 |  | 40316.4 |  | 25.73 |  | 8.08 |  | 8.53 | i | 34.3 | i | 16.5 | c, i
61-0200 | 2023-09-11 12:30 | EDT | 0.932 |  | 25.755 |  | 9.21 |  | 130.7 |  | 40291.4 |  | 25.71 |  | 8.09 |  | 7.62 | i | 30.65 | i | 15.25 | c, i
61-0200 | 2023-09-11 12:45 | EDT | 0.933 |  | 25.743 |  | 9.4 |  | 133.2 |  | 40051.2 |  | 25.54 |  | 8.09 |  | 7.04 | i | 28.29 | i | 15.34 | c, i
61-0200 | 2023-09-11 13:00 | EDT | 0.936 |  | 26.268 |  | 9.23 |  | 131.9 |  | 39764.3 |  | 25.33 |  | 8.06 |  | 5.62 | i | 22.6 | i | 11.7 | c, i
61-0200 | 2023-09-11 13:15 | EDT | 0.93 |  | 25.944 |  | 9.41 |  | 133.5 |  | 39321.7 |  | 25.02 |  | 8.06 |  | 8.37 | i | 33.64 | i | 16.28 | c, i
61-0200 | 2023-09-11 13:30 | EDT | 0.933 |  | 25.99 |  | 9.16 |  | 130.1 |  | 39553.8 |  | 25.19 |  | 8.05 |  | 8.75 | i | 35.21 | i | 17.31 | c, i
61-0200 | 2023-09-11 13:45 | EDT | 0.931 |  | 25.826 |  | 9.18 |  | 130.2 |  | 39901.9 |  | 25.44 |  | 8.06 |  | 6.67 | i | 26.83 | i | 13.66 | c, i
61-0200 | 2023-09-11 14:00 | EDT | 0.933 |  | 26.024 |  | 9.05 |  | 128.6 |  | 39475.6 |  | 25.13 |  | 8.04 |  | 7.88 | i | 31.71 | i | 15.81 | c, i
61-0200 | 2023-09-11 14:15 | EDT | 0.93 |  | 26.128 |  | 8.97 |  | 127.5 |  | 39102.9 |  | 24.86 |  | 8.03 |  | 8.2 | i | 32.99 | i | 16.31 | c, i
61-0200 | 2023-09-11 14:30 | EDT | 0.929 |  | 26.141 |  | 8.9 |  | 126.2 |  | 38556.4 |  | 24.48 |  | 8.01 |  | 10.01 | i | 40.27 | i | 20.09 | c, i
61-0200 | 2023-09-11 14:45 | EDT | 0.927 |  | 25.869 |  | 9.05 |  | 127.9 |  | 38937.4 |  | 24.75 |  | 8.03 |  | 9.64 | i | 38.77 | i | 19.75 | c, i
61-0200 | 2023-09-11 15:00 | EDT | 0.924 |  | 25.725 |  | 9.09 |  | 128.5 |  | 39353.1 |  | 25.05 |  | 8.05 |  | 9.29 | i | 37.38 | i | 17.51 | c, i
61-0200 | 2023-09-11 15:15 | EDT | 0.926 |  | 25.662 |  | 9.09 |  | 128.6 |  | 40007.8 |  | 25.51 |  | 8.06 |  | 7.25 | i | 29.14 | i | 12.98 | c, i
61-0200 | 2023-09-11 15:30 | EDT | 0.92 |  | 25.653 |  | 9.26 |  | 130.7 |  | 39542.2 |  | 25.18 |  | 8.07 |  | 8.85 | i | 35.57 | i | 18.09 | c, i
61-0200 | 2023-09-11 15:45 | EDT | 0.926 |  | 25.743 |  | 9.25 |  | 130.8 |  | 39643.9 |  | 25.25 |  | 8.08 |  | 7.46 | i | 30.01 | i | 15.62 | c, i
61-0200 | 2023-09-11 16:00 | EDT | 0.93 |  | 25.739 |  | 9.12 |  | 129.3 |  | 40169.9 |  | 25.63 |  | 8.09 |  | 6.45 | i | 25.94 | i | 13.05 | c, i
61-0200 | 2023-09-11 16:15 | EDT | 0.922 |  | 25.737 |  | 8.99 |  | 127.6 |  | 40305.7 |  | 25.72 |  | 8.08 |  | 6.11 | i | 24.58 | i | 12.53 | c, i
61-0200 | 2023-09-11 16:30 | EDT | 0.931 |  | 25.99 |  | 9.21 |  | 131.1 |  | 40144.7 |  | 25.6 |  | 8.1 |  | 7.23 | i | 29.07 | i | 14.97 | c, i
61-0200 | 2023-09-11 16:45 | EDT | 0.932 |  | 26.045 |  | 9.27 |  | 132.1 |  | 40087.1 |  | 25.56 |  | 8.11 |  | 7.57 | i | 30.44 | i | 15.01 | c, i
61-0200 | 2023-09-11 17:00 | EDT | 0.935 |  | 26.006 |  | 9.14 |  | 130.2 |  | 40167.2 |  | 25.62 |  | 8.1 |  | 7.24 | i | 29.11 | i | 14.48 | c, i
61-0200 | 2023-09-11 17:15 | EDT | 0.937 |  | 26.07 |  | 9.31 |  | 132.7 |  | 40058.6 |  | 25.54 |  | 8.11 |  | 7.74 | i | 31.13 | i | 15.58 | c, i
61-0200 | 2023-09-11 17:30 | EDT | 0.935 |  | 26.167 |  | 9.32 |  | 133.3 |  | 40410.2 |  | 25.79 |  | 8.12 |  | 6.77 | i | 27.21 | i | 13.26 | c, i
61-0200 | 2023-09-11 17:45 | EDT | 0.937 |  | 26.174 |  | 9.18 |  | 131.4 |  | 40673.9 |  | 25.97 |  | 8.11 |  | 5.48 | i | 22.04 | i | 10.27 | c, i
61-0200 | 2023-09-11 18:00 | EDT | 0.939 |  | 26.194 |  | 9.09 |  | 130.2 |  | 40847.3 |  | 26.1 |  | 8.11 |  | 5.24 | i | 21.07 | i | 9.45 | c, i
61-0200 | 2023-09-11 18:15 | EDT | 0.938 |  | 26.192 |  | 9.07 |  | 130.1 |  | 40929.8 |  | 26.16 |  | 8.11 |  | 4.9 | i | 19.67 | i | 8.81 | c, i
61-0200 | 2023-09-11 18:30 | EDT | 0.935 |  | 26.123 |  | 9 |  | 128.8 |  | 41002.1 |  | 26.21 |  | 8.11 |  | 4.76 | i | 19.12 | i | 8.67 | c, i
61-0200 | 2023-09-11 18:45 | EDT | 0.937 |  | 26.09 |  | 8.89 |  | 127.3 |  | 41087.7 |  | 26.27 |  | 8.1 |  | 4.6 | i | 18.5 | i | 9.14 | c, i
61-0200 | 2023-09-11 19:00 | EDT | 0.937 |  | 26.133 |  | 8.8 |  | 126.1 |  | 41214.3 |  | 26.36 |  | 8.1 |  | 4.53 | i | 18.21 | i | 8.06 | c, i
61-0200 | 2023-09-11 19:15 | EDT | 0.938 |  | 26.22 |  | 8.48 |  | 122 |  | 41714 |  | 26.71 |  | 8.08 |  | 4.1 | i | 16.47 | i | 7.32 | c, i
61-0200 | 2023-09-11 19:30 | EDT | 0.938 |  | 26.048 |  | 8.61 |  | 123.3 |  | 41252.5 |  | 26.39 |  | 8.09 |  | 3.93 | i | 15.78 | i | 7.48 | c, i
61-0200 | 2023-09-11 19:45 | EDT | 0.939 |  | 26.107 |  | 8.21 |  | 117.7 |  | 41507.7 |  | 26.57 |  | 8.06 |  | 4.14 | i | 16.63 | i | 7.69 | c, i
61-0200 | 2023-09-11 20:00 | EDT | 0.944 |  | 26.096 |  | 7.93 |  | 113.8 |  | 41551.7 |  | 26.6 |  | 8.04 |  | 4.48 | i | 17.99 | i | 8.39 | c, i
61-0200 | 2023-09-11 20:15 | EDT | 0.946 |  | 26.128 |  | 7.77 |  | 111.6 |  | 41628.5 |  | 26.65 |  | 8.03 |  | 4.32 | i | 17.35 | i | 8.07 | c, i
61-0200 | 2023-09-11 20:30 | EDT | 0.944 |  | 26.139 |  | 7.42 |  | 106.6 |  | 41726.3 |  | 26.72 |  | 8 |  | 4.03 | i | 16.19 | i | 7.54 | c, i
61-0200 | 2023-09-11 20:45 | EDT | 0.942 |  | 25.821 |  | 8.22 |  | 117.1 |  | 40827.8 |  | 26.09 |  | 8.08 |  | 4.07 | i | 16.37 | i | 7.73 | c, i
61-0200 | 2023-09-11 21:00 | EDT | 0.938 |  | 25.88 |  | 8.2 |  | 116.6 |  | 40405.3 |  | 25.79 |  | 8.12 |  | 3.99 | i | 16.02 | i | 7.35 | c, i
61-0200 | 2023-09-11 21:15 | EDT | 0.937 |  | 25.982 |  | 8.27 |  | 118.2 |  | 41007.2 |  | 26.22 |  | 8.11 |  | 4.12 | i | 16.55 | i | 7.58 | c, i
61-0200 | 2023-09-11 21:30 | EDT | 0.936 |  | 25.96 |  | 8.29 |  | 118.4 |  | 41057.4 |  | 26.25 |  | 8.11 |  | 3.85 | i | 15.47 | i | 6.98 | c, i
61-0200 | 2023-09-11 21:45 | EDT | 0.935 |  | 25.979 |  | 8.4 |  | 119.8 |  | 40786.1 |  | 26.06 |  | 8.12 |  | 3.74 | i | 15.04 | i | 7.04 | c, i
61-0200 | 2023-09-11 22:00 | EDT | 0.935 |  | 25.96 |  | 8.4 |  | 119.9 |  | 40748.1 |  | 26.03 |  | 8.12 |  | 4.01 | i | 16.09 | i | 7.13 | c, i
61-0200 | 2023-09-11 22:15 | EDT | 0.933 |  | 25.949 |  | 8.58 |  | 122.3 |  | 40450.4 |  | 25.82 |  | 8.12 |  | 4.3 | i | 17.27 | i | 7.74 | c, i
61-0200 | 2023-09-11 22:30 | EDT | 0.933 |  | 25.983 |  | 8.55 |  | 121.9 |  | 40496 |  | 25.85 |  | 8.11 |  | 4.32 | i | 17.38 | i | 7.71 | c, i
61-0200 | 2023-09-11 22:45 | EDT | 0.932 |  | 26.069 |  | 8.56 |  | 122.2 |  | 40425.5 |  | 25.8 |  | 8.1 |  | 4.6 | i | 18.47 | i | 8.22 | c, i
61-0200 | 2023-09-11 23:00 | EDT | 0.93 |  | 26.115 |  | 8.64 |  | 123.6 |  | 40723.5 |  | 26.01 |  | 8.09 |  | 4.48 | i | 18.02 | i | 7.9 | c, i
61-0200 | 2023-09-11 23:15 | EDT | 0.929 |  | 26.114 |  | 8.46 |  | 121 |  | 40730.4 |  | 26.02 |  | 8.09 |  | 4.26 | i | 17.11 | i | 7.58 | c, i
61-0200 | 2023-09-11 23:30 | EDT | 0.929 |  | 26.094 |  | 8.28 |  | 118.3 |  | 40731.4 |  | 26.02 |  | 8.07 |  | 4.45 | i | 17.87 | i | 7.99 | c, i
61-0200 | 2023-09-11 23:45 | EDT | 0.927 |  | 26.018 |  | 8.13 |  | 116 |  | 40416.4 |  | 25.8 |  | 8.06 |  | 4.43 | i | 17.78 | i | 7.87 | c, i
61-0200 | 2023-09-12 | EDT | 0.923 |  | 25.939 |  | 8.13 |  | 115.8 |  | 40448.6 |  | 25.82 |  | 8.06 |  | 4.52 | i | 18.17 | i | 8.18 | c, i
61-0200 | 2023-09-12 00:15 | EDT | 0.926 |  | 25.743 |  | 8.28 |  | 117.4 |  | 40153.8 |  | 25.62 |  | 8.07 |  | 4.9 | i | 19.7 | i | 9.11 | c, i
61-0200 | 2023-09-12 00:30 | EDT | 0.924 |  | 25.358 |  | 7.85 |  | 110.3 |  | 39555.4 |  | 25.2 |  | 8.02 |  | 5.25 | i | 21.11 | i | 9.67 | c, i
61-0200 | 2023-09-12 00:45 | EDT | 0.922 |  | 25.518 |  | 7.88 |  | 111.4 |  | 40462.5 |  | 25.84 |  | 8.03 |  | 4.69 | i | 18.86 | i | 8.71 | c, i
61-0200 | 2023-09-12 01:00 | EDT | 0.924 |  | 25.277 |  | 7.9 |  | 110.8 |  | 39488 |  | 25.15 |  | 8.02 |  | 5.27 | i | 21.19 | i | 9.83 | c, i
61-0200 | 2023-09-12 01:15 | EDT | 0.924 |  | 25.241 |  | 7.81 |  | 109.3 |  | 38985.2 |  | 24.8 |  | 8.01 |  | 5.5 | i | 22.12 | i | 10.33 | c, i
61-0200 | 2023-09-12 01:30 | EDT | 0.925 |  | 25.049 |  | 7.8 |  | 108.5 |  | 38518.4 |  | 24.47 |  | 7.98 |  | 6.06 | i | 24.38 | i | 11.23 | c, i
61-0200 | 2023-09-12 01:45 | EDT | 0.924 |  | 25.078 |  | 7.69 |  | 107.2 |  | 38824.7 |  | 24.69 |  | 7.96 |  | 5.51 | i | 22.15 | i | 10.34 | c, i
61-0200 | 2023-09-12 02:00 | EDT | 0.923 |  | 25.048 |  | 7.67 |  | 106.7 |  | 38555.3 |  | 24.5 |  | 7.96 |  | 5.71 | i | 22.96 | i | 11.06 | c, i
61-0200 | 2023-09-12 02:15 | EDT | 0.922 |  | 24.937 |  | 7.5 |  | 104.1 |  | 38314.5 |  | 24.33 |  | 7.93 |  | 5.89 | i | 23.67 | i | 11.26 | c, i
61-0200 | 2023-09-12 02:30 | EDT | 0.919 |  | 24.956 |  | 7.39 |  | 102.7 |  | 38473.9 |  | 24.44 |  | 7.92 |  | 5.55 | i | 22.29 | i | 10.33 | c, i
61-0200 | 2023-09-12 02:45 | EDT | 0.919 |  | 25.151 |  | 7.42 |  | 103.8 |  | 39171.6 |  | 24.93 |  | 7.94 |  | 5.31 | i | 21.33 | i | 9.92 | c, i
61-0200 | 2023-09-12 03:00 | EDT | 0.918 |  | 25.286 |  | 7.43 |  | 104.2 |  | 39563.2 |  | 25.21 |  | 7.96 |  | 5.28 | i | 21.24 | i | 9.71 | c, i
61-0200 | 2023-09-12 03:15 | EDT | 0.918 |  | 25.129 |  | 7.34 |  | 102.7 |  | 39235.2 |  | 24.98 |  | 7.93 |  | 5.32 | i | 21.39 | i | 9.92 | c, i
61-0200 | 2023-09-12 03:30 | EDT | 0.919 |  | 25.248 |  | 7.31 |  | 102.5 |  | 39642.1 |  | 25.26 |  | 7.95 |  | 5.08 | i | 20.41 | i | 9.7 | c, i
61-0200 | 2023-09-12 03:45 | EDT | 0.921 |  | 25.123 |  | 7.17 |  | 100.2 |  | 38950.7 |  | 24.78 |  | 7.92 |  | 5.22 | i | 20.98 | i | 9.7 | c, i
61-0200 | 2023-09-12 04:00 | EDT | 0.921 |  | 24.948 |  | 7.06 |  | 98.1 |  | 38588.3 |  | 24.53 |  | 7.89 |  | 5.39 | i | 21.68 | i | 10.09 | c, i
61-0200 | 2023-09-12 04:15 | EDT | 0.921 |  | 24.748 |  | 6.99 |  | 96.6 |  | 38166.7 |  | 24.23 |  | 7.87 |  | 5.51 | i | 22.14 | i | 10.27 | c, i
61-0200 | 2023-09-12 04:30 | EDT | 0.922 |  | 24.654 |  | 6.91 |  | 95.3 |  | 37981.1 |  | 24.1 |  | 7.86 |  | 5.5 | i | 22.09 | i | 10.36 | c, i
61-0200 | 2023-09-12 04:45 | EDT | 0.924 |  | 24.836 |  | 7 |  | 97 |  | 38344.4 |  | 24.36 |  | 7.89 |  | 5.64 | i | 22.66 | i | 10.76 | c, i
61-0200 | 2023-09-12 05:00 | EDT | 0.924 |  | 25.427 |  | 7.59 |  | 106.9 |  | 39848.3 |  | 25.41 |  | 8 |  | 4.42 | i | 17.77 | i | 8.39 | c, i
61-0200 | 2023-09-12 05:15 | EDT | 0.926 |  | 25.553 |  | 7.6 |  | 107.4 |  | 40095.7 |  | 25.58 |  | 8 |  | 4.27 | i | 17.14 | i | 8.32 | c, i
61-0200 | 2023-09-12 05:30 | EDT | 0.928 |  | 25.85 |  | 7.27 |  | 103.6 |  | 40865.1 |  | 26.12 |  | 7.98 |  | 3.96 | i | 15.91 | i | 8.17 | c, i
61-0200 | 2023-09-12 05:45 | EDT | 0.931 |  | 25.693 |  | 7.69 |  | 108.9 |  | 40273.9 |  | 25.7 |  | 8.02 |  | 4.07 | i | 16.37 | i | 8.1 | c, i
61-0200 | 2023-09-12 06:00 | EDT | 0.928 |  | 24.81 |  | 6.68 |  | 92.7 |  | 38626.1 |  | 24.55 |  | 7.86 |  | 5 | i | 20.09 | i | 9.91 | c, i
61-0200 | 2023-09-12 06:15 | EDT | 0.932 |  | 24.529 |  | 6.8 |  | 93.5 |  | 37688.1 |  | 23.9 |  | 7.84 |  | 5.57 | i | 22.38 | i | 10.46 | c, i
61-0200 | 2023-09-12 06:30 | EDT | 0.934 |  | 24.42 |  | 6.73 |  | 92.3 |  | 37699.2 |  | 23.91 |  | 7.83 |  | 5.26 | i | 21.16 | i | 10.24 | c, i
61-0200 | 2023-09-12 06:45 | EDT | 0.933 |  | 24.523 |  | 6.74 |  | 92.8 |  | 38121.5 |  | 24.2 |  | 7.82 |  | 4.86 | i | 19.54 | i | 9.36 | c, i
61-0200 | 2023-09-12 07:00 | EDT | 0.933 |  | 24.954 |  | 7.02 |  | 97.6 |  | 38678.9 |  | 24.59 |  | 7.9 |  | 4.39 | i | 17.62 | i | 8.19 | c, i
61-0200 | 2023-09-12 07:15 | EDT | 0.934 |  | 25.428 |  | 7.11 |  | 100.1 |  | 39769.1 |  | 25.35 |  | 7.95 |  | 4.06 | i | 16.31 | i | 7.64 | c, i
61-0200 | 2023-09-12 07:30 | EDT | 0.935 |  | 25.888 |  | 7.4 |  | 105.4 |  | 40672 |  | 25.98 |  | 7.99 |  | 3.9 | i | 15.68 | i | 7.56 | c, i
61-0200 | 2023-09-12 07:45 | EDT | 0.94 |  | 25.979 |  | 7.25 |  | 103.9 |  | 41588.7 |  | 26.63 |  | 8 |  | 3.05 | i | 12.23 | i | 6.22 | c, i
61-0200 | 2023-09-12 08:00 | EDT | 0.938 |  | 25.994 |  | 7.44 |  | 106.3 |  | 41101.8 |  | 26.28 |  | 8 |  | 3.55 | i | 14.25 | i | 7.02 | c, i
61-0200 | 2023-09-12 08:15 | EDT | 0.935 |  | 24.895 |  | 7.11 |  | 98.7 |  | 38620.3 |  | 24.55 |  | 7.91 |  | 4.24 | i | 17.02 | i | 8.33 | c, i
61-0200 | 2023-09-12 08:30 | EDT | 0.931 |  | 24.767 |  | 6.96 |  | 96.3 |  | 38398.8 |  | 24.4 |  | 7.87 |  | 4.59 | i | 18.46 | i | 8.76 | c, i
61-0200 | 2023-09-12 08:45 | EDT | 0.932 |  | 24.802 |  | 7.03 |  | 97.4 |  | 38596.6 |  | 24.53 |  | 7.88 |  | 4.5 | i | 18.09 | i | 8.92 | c, i
61-0200 | 2023-09-12 09:00 | EDT | 0.933 |  | 24.842 |  | 6.96 |  | 96.5 |  | 38587.7 |  | 24.53 |  | 7.87 |  | 4.89 | i | 19.65 | i | 9.51 | c, i
61-0200 | 2023-09-12 09:15 | EDT | 0.932 |  | 24.404 |  | 7.16 |  | 98.5 |  | 38236 |  | 24.29 |  | 7.88 |  | 5.9 | i | 23.7 | i | 11.52 | c, i
61-0200 | 2023-09-12 09:30 | EDT | 0.933 |  | 24.644 |  | 7.21 |  | 99.7 |  | 38657.9 |  | 24.58 |  | 7.9 |  | 4.73 | i | 18.99 | i | 9.64 | c, i
61-0200 | 2023-09-12 09:45 | EDT | 0.933 |  | 24.709 |  | 7.39 |  | 102.4 |  | 38683.4 |  | 24.6 |  | 7.92 |  | 5.48 | i | 22.04 | i | 10.81 | c, i
61-0200 | 2023-09-12 10:00 | EDT | 0.934 |  | 24.997 |  | 7.71 |  | 107.5 |  | 38989.4 |  | 24.81 |  | 7.98 |  | 5.48 | i | 22.02 | i | 10.88 | c, i
61-0200 | 2023-09-12 10:15 | EDT | 0.934 |  | 25.16 |  | 7.62 |  | 106.6 |  | 39331.1 |  | 25.05 |  | 7.98 |  | 5.19 | i | 20.86 | i | 10.58 | c, i
61-0200 | 2023-09-12 10:30 | EDT | 0.933 |  | 25.097 |  | 7.7 |  | 107.5 |  | 39077.1 |  | 24.87 |  | 7.98 |  | 5.18 | i | 20.81 | i | 10.45 | c, i
61-0200 | 2023-09-12 10:45 | EDT | 0.934 |  | 24.993 |  | 7.63 |  | 106.3 |  | 38972.4 |  | 24.8 |  | 7.96 |  | 5.56 | i | 22.36 | i | 11.36 | c, i
61-0200 | 2023-09-12 11:00 | EDT | 0.934 |  | 25.268 |  | 7.69 |  | 107.8 |  | 39263.4 |  | 25 |  | 7.99 |  | 5.32 | i | 21.39 | i | 10.61 | c, i
61-0200 | 2023-09-12 11:15 | EDT | 0.932 |  | 25.255 |  | 8.48 |  | 118.8 |  | 39018 |  | 24.82 |  | 8.05 |  | 7.09 | i | 28.5 | i | 13.92 | c, i
61-0200 | 2023-09-12 11:30 | EDT | 0.931 |  | 25.406 |  | 8.29 |  | 116.3 |  | 38862.5 |  | 24.71 |  | 8.03 |  | 5.08 | i | 20.4 | i | 9.94 | c, i
61-0200 | 2023-09-12 11:45 | EDT | 0.93 |  | 25.424 |  | 8.52 |  | 119.5 |  | 38874.6 |  | 24.72 |  | 8.05 |  | 7.15 | i | 28.75 | i | 14.11 | c, i
61-0200 | 2023-09-12 12:00 | EDT | 0.931 |  | 25.434 |  | 8.26 |  | 116 |  | 38993.1 |  | 24.8 |  | 8.03 |  | 6.14 | i | 24.68 | i | 12.29 | c, i
61-0200 | 2023-09-12 12:15 | EDT | 0.93 |  | 25.442 |  | 8.57 |  | 120.4 |  | 39088.1 |  | 24.87 |  | 8.06 |  | 5.52 | i | 22.18 | i | 10.75 | c, i
61-0200 | 2023-09-12 12:30 | EDT | 0.926 |  | 25.366 |  | 9.12 |  | 127.8 |  | 38778.4 |  | 24.65 |  | 8.09 |  | 7.45 | i | 29.97 | i | 14.73 | c, i
61-0200 | 2023-09-12 12:45 | EDT | 0.927 |  | 25.529 |  | 9.45 |  | 132.7 |  | 38472.1 |  | 24.43 |  | 8.11 |  | 7.62 | i | 30.66 | i | 15.38 | c, i
61-0200 | 2023-09-12 13:00 | EDT | 0.927 |  | 25.282 |  | 9.91 |  | 138.4 |  | 38416.6 |  | 24.4 |  | 8.14 |  | 8.36 | i | 33.63 | i | 17.39 | c, i
61-0200 | 2023-09-12 13:15 | EDT | 0.927 |  | 25.412 |  | 9.69 |  | 135.6 |  | 38284.6 |  | 24.3 |  | 8.11 |  | 9.89 | i | 39.79 | i | 20.63 | c, i
61-0200 | 2023-09-12 13:30 | EDT | 0.923 |  | 25.382 |  | 9.73 |  | 136.1 |  | 38373.1 |  | 24.37 |  | 8.11 |  | 8.42 | i | 33.86 | i | 18.12 | c, i
61-0200 | 2023-09-12 13:45 | EDT | 0.923 |  | 25.388 |  | 9.65 |  | 135 |  | 38489.6 |  | 24.45 |  | 8.1 |  | 8.63 | i | 34.69 | i | 19.23 | c, i
61-0200 | 2023-09-12 14:00 | EDT | 0.921 |  | 25.31 |  | 9.48 |  | 132.7 |  | 38636 |  | 24.55 |  | 8.09 |  | 8.03 | i | 32.31 | i | 16.81 | c, i
61-0200 | 2023-09-12 14:15 | EDT | 0.921 |  | 25.284 |  | 9.28 |  | 129.7 |  | 38695.2 |  | 24.59 |  | 8.08 |  | 6.42 | i | 25.79 | i | 12.48 | c, i
61-0200 | 2023-09-12 14:30 | EDT | 0.92 |  | 25.178 |  | 8.98 |  | 125.4 |  | 38703.9 |  | 24.6 |  | 8.05 |  | 5.89 | i | 23.68 | i | 11.04 | c, i
61-0200 | 2023-09-12 14:45 | EDT | 0.919 |  | 25.173 |  | 8.86 |  | 123.7 |  | 38787.4 |  | 24.66 |  | 8.03 |  | 5.39 | i | 21.68 | i | 10.35 | c, i
61-0200 | 2023-09-12 15:00 | EDT | 0.918 |  | 25.23 |  | 8.73 |  | 122.1 |  | 38822.3 |  | 24.68 |  | 8.04 |  | 4.52 | i | 18.18 | i | 8.97 | c, i
61-0200 | 2023-09-12 15:15 | EDT | 0.92 |  | 25.314 |  | 8.85 |  | 123.9 |  | 38941.7 |  | 24.77 |  | 8.04 |  | 5.48 | i | 22.03 | i | 11.15 | c, i
61-0200 | 2023-09-12 15:30 | EDT | 0.919 |  | 25.385 |  | 8.65 |  | 121.3 |  | 38970.2 |  | 24.79 |  | 8.02 |  | 5.47 | i | 21.98 | i | 10.88 | c, i
61-0200 | 2023-09-12 15:45 | EDT | 0.919 |  | 25.311 |  | 8.51 |  | 119.3 |  | 39122.6 |  | 24.9 |  | 8 |  | 5.37 | i | 21.58 | i | 10.56 | c, i
61-0200 | 2023-09-12 16:00 | EDT | 0.919 |  | 25.246 |  | 8.53 |  | 119.4 |  | 39173.1 |  | 24.93 |  | 8.01 |  | 5.36 | i | 21.56 | i | 10.24 | c, i
61-0200 | 2023-09-12 16:15 | EDT | 0.919 |  | 25.748 |  | 8.07 |  | 114.2 |  | 39751.3 |  | 25.33 |  | 8.02 |  | 4.53 | i | 18.21 | i | 8.66 | c, i
61-0200 | 2023-09-12 16:30 | EDT | 0.921 |  | 26.109 |  | 7.88 |  | 112.6 |  | 40568.4 |  | 25.9 |  | 8.02 |  | 3.86 | i | 15.52 | i | 7.85 | c, i
61-0200 | 2023-09-12 16:45 | EDT | 0.921 |  | 26.075 |  | 7.91 |  | 112.8 |  | 40355.8 |  | 25.75 |  | 8.02 |  | 4.42 | i | 17.75 | i | 9.22 | c, i
61-0200 | 2023-09-12 17:00 | EDT | 0.921 |  | 26.13 |  | 7.74 |  | 110.8 |  | 40797.2 |  | 26.06 |  | 8.02 |  | 3.81 | i | 15.28 | i | 7.9 | c, i
61-0200 | 2023-09-12 17:15 | EDT | 0.922 |  | 25.759 |  | 8.71 |  | 123.1 |  | 39240.4 |  | 24.97 |  | 8.04 |  | 5.96 | i | 23.94 | i | 11.77 | c, i
61-0200 | 2023-09-12 17:30 | EDT | 0.923 |  | 25.718 |  | 8.57 |  | 120.9 |  | 39224.5 |  | 24.96 |  | 8.03 |  | 6.19 | i | 24.88 | i | 12.31 | c, i
61-0200 | 2023-09-12 17:45 | EDT | 0.923 |  | 25.681 |  | 8.42 |  | 118.8 |  | 39310.5 |  | 25.02 |  | 8.02 |  | 5.49 | i | 22.08 | i | 11.31 | c, i
61-0200 | 2023-09-12 18:00 | EDT | 0.923 |  | 25.496 |  | 8.11 |  | 114.1 |  | 39160.2 |  | 24.92 |  | 7.97 |  | 6.06 | i | 24.37 | i | 12.31 | c, i
61-0200 | 2023-09-12 18:15 | EDT | 0.922 |  | 25.431 |  | 8.07 |  | 113.4 |  | 39213.8 |  | 24.96 |  | 7.97 |  | 5.81 | i | 23.34 | i | 11.59 | c, i
61-0200 | 2023-09-12 18:30 | EDT | 0.927 |  | 25.462 |  | 7.9 |  | 111 |  | 39195.1 |  | 24.94 |  | 7.95 |  | 5.83 | i | 23.45 | i | 11.61 | c, i
61-0200 | 2023-09-12 18:45 | EDT | 0.928 |  | 25.542 |  | 7.94 |  | 111.8 |  | 39245.9 |  | 24.98 |  | 7.96 |  | 6.24 | i | 25.09 | i | 12.02 | c, i
61-0200 | 2023-09-12 19:00 | EDT | 0.931 |  | 25.576 |  | 8.02 |  | 113.1 |  | 39512 |  | 25.16 |  | 7.98 |  | 5.46 | i | 21.94 | i | 11.04 | c, i
61-0200 | 2023-09-12 19:15 | EDT | 0.929 |  | 25.645 |  | 8.39 |  | 118.5 |  | 39615.2 |  | 25.24 |  | 8.03 |  | 5.97 | i | 24.01 | i | 11.51 | c, i
61-0200 | 2023-09-12 19:30 | EDT | 0.928 |  | 25.687 |  | 8.49 |  | 120.1 |  | 39702.1 |  | 25.3 |  | 8.05 |  | 6.21 | i | 24.96 | i | 11.05 | c, i
61-0200 | 2023-09-12 19:45 | EDT | 0.928 |  | 25.714 |  | 8.44 |  | 119.4 |  | 39802.5 |  | 25.37 |  | 8.05 |  | 5.06 | i | 20.35 | i | 9.37 | c, i
61-0200 | 2023-09-12 20:00 | EDT | 0.931 |  | 25.818 |  | 8.68 |  | 123.1 |  | 39745.1 |  | 25.32 |  | 8.08 |  | 5.1 | i | 20.5 | i | 9.41 | c, i
61-0200 | 2023-09-12 20:15 | EDT | 0.932 |  | 25.863 |  | 8.68 |  | 123.1 |  | 39759 |  | 25.33 |  | 8.08 |  | 4.78 | i | 19.19 | i | 8.39 | c, i
61-0200 | 2023-09-12 20:30 | EDT | 0.933 |  | 25.842 |  | 8.48 |  | 120.3 |  | 39862.4 |  | 25.41 |  | 8.07 |  | 4.49 | i | 18.04 | i | 8.03 | c, i
61-0200 | 2023-09-12 20:45 | EDT | 0.934 |  | 25.797 |  | 8.36 |  | 118.5 |  | 39995.8 |  | 25.5 |  | 8.06 |  | 4.57 | i | 18.38 | i | 8.15 | c, i
61-0200 | 2023-09-12 21:00 | EDT | 0.933 |  | 25.759 |  | 8.19 |  | 116.1 |  | 40101.5 |  | 25.58 |  | 8.04 |  | 4.34 | i | 17.43 | i | 7.77 | c, i
61-0200 | 2023-09-12 21:15 | EDT | 0.931 |  | 25.765 |  | 8.18 |  | 115.9 |  | 40068.4 |  | 25.55 |  | 8.04 |  | 4.34 | i | 17.43 | i | 7.87 | c, i
61-0200 | 2023-09-12 21:30 | EDT | 0.929 |  | 25.723 |  | 8.34 |  | 118.2 |  | 39945.9 |  | 25.47 |  | 8.07 |  | 4.09 | i | 16.43 | i | 7.25 | c, i
61-0200 | 2023-09-12 21:45 | EDT | 0.927 |  | 25.71 |  | 8.19 |  | 116 |  | 39928.3 |  | 25.46 |  | 8.04 |  | 4.26 | i | 17.12 | i | 7.75 | c, i
61-0200 | 2023-09-12 22:00 | EDT | 0.928 |  | 25.679 |  | 8.29 |  | 117.2 |  | 39831.6 |  | 25.39 |  | 8.06 |  | 4.06 | i | 16.31 | i | 7.29 | c, i
61-0200 | 2023-09-12 22:15 | EDT | 0.926 |  | 25.629 |  | 8.38 |  | 118.4 |  | 39779.5 |  | 25.35 |  | 8.07 |  | 3.86 | i | 15.51 | i | 6.75 | c, i
61-0200 | 2023-09-12 22:30 | EDT | 0.925 |  | 25.623 |  | 8.31 |  | 117.4 |  | 39738.6 |  | 25.32 |  | 8.06 |  | 4.24 | i | 17.04 | i | 7.14 | c, i
61-0200 | 2023-09-12 22:45 | EDT | 0.924 |  | 25.596 |  | 8.22 |  | 116.1 |  | 39703.6 |  | 25.3 |  | 8.06 |  | 3.97 | i | 15.96 | i | 6.81 | c, i
61-0200 | 2023-09-12 23:00 | EDT | 0.922 |  | 25.566 |  | 8.26 |  | 116.6 |  | 39640 |  | 25.26 |  | 8.06 |  | 4.02 | i | 16.15 | i | 6.98 | c, i
61-0200 | 2023-09-12 23:15 | EDT | 0.924 |  | 25.553 |  | 8.29 |  | 116.9 |  | 39588.7 |  | 25.22 |  | 8.07 |  | 3.97 | i | 15.93 | i | 6.62 | c, i
61-0200 | 2023-09-12 23:30 | EDT | 0.923 |  | 25.534 |  | 8.16 |  | 115.1 |  | 39587.2 |  | 25.22 |  | 8.05 |  | 4.46 | i | 17.92 | i | 7.65 | c, i
61-0200 | 2023-09-12 23:45 | EDT | 0.924 |  | 25.496 |  | 8.07 |  | 113.7 |  | 39613.4 |  | 25.24 |  | 8.03 |  | 4.47 | i | 17.96 | i | 7.83 | c, i
61-0200 | 2023-09-13 | EDT | 0.925 |  | 25.451 |  | 7.99 |  | 112.5 |  | 39593.2 |  | 25.22 |  | 8.03 |  | 4.43 | i | 17.78 | i | 7.91 | c, i
61-0200 | 2023-09-13 00:15 | EDT | 0.925 |  | 25.396 |  | 7.83 |  | 110.1 |  | 39611.9 |  | 25.24 |  | 8.02 |  | 4.3 | i | 17.28 | i | 7.45 | c, i
61-0200 | 2023-09-13 00:30 | EDT | 0.923 |  | 25.396 |  | 7.85 |  | 110.4 |  | 39579.9 |  | 25.22 |  | 8.02 |  | 4.34 | i | 17.43 | i | 7.49 | c, i
61-0200 | 2023-09-13 00:45 | EDT | 0.922 |  | 25.392 |  | 7.81 |  | 109.8 |  | 39551.5 |  | 25.2 |  | 8.02 |  | 4.26 | i | 17.11 | i | 7.43 | c, i
61-0200 | 2023-09-13 01:00 | EDT | 0.921 |  | 25.376 |  | 7.6 |  | 106.8 |  | 39590.2 |  | 25.22 |  | 8 |  | 4.43 | i | 17.81 | i | 7.78 | c, i
61-0200 | 2023-09-13 01:15 | EDT | 0.921 |  | 25.351 |  | 7.62 |  | 107.1 |  | 39585.8 |  | 25.22 |  | 8 |  | 4.19 | i | 16.84 | i | 7.5 | c, i
61-0200 | 2023-09-13 01:30 | EDT | 0.919 |  | 25.315 |  | 7.78 |  | 109.2 |  | 39548.6 |  | 25.2 |  | 8.02 |  | 4.11 | i | 16.52 | i | 6.99 | c, i
61-0200 | 2023-09-13 01:45 | EDT | 0.92 |  | 25.284 |  | 7.84 |  | 110 |  | 39568 |  | 25.21 |  | 8.03 |  | 4.1 | i | 16.47 | i | 7.18 | c, i
61-0200 | 2023-09-13 02:00 | EDT | 0.918 |  | 25.241 |  | 7.8 |  | 109.4 |  | 39593.2 |  | 25.23 |  | 8.02 |  | 4.18 | i | 16.78 | i | 7.34 | c, i
61-0200 | 2023-09-13 02:15 | EDT | 0.918 |  | 25.223 |  | 7.79 |  | 109.2 |  | 39626 |  | 25.25 |  | 8.02 |  | 4.13 | i | 16.59 | i | 7.2 | c, i
61-0200 | 2023-09-13 02:30 | EDT | 0.919 |  | 25.199 |  | 7.53 |  | 105.5 |  | 39657.7 |  | 25.28 |  | 8 |  | 4 | i | 16.07 | i | 6.96 | c, i
61-0200 | 2023-09-13 02:45 | EDT | 0.919 |  | 25.155 |  | 7.43 |  | 104 |  | 39690.7 |  | 25.3 |  | 7.99 |  | 3.96 | i | 15.9 | i | 7 | c, i
61-0200 | 2023-09-13 03:00 | EDT | 0.918 |  | 25.13 |  | 7.46 |  | 104.5 |  | 39792.1 |  | 25.37 |  | 7.98 |  | 4.19 | i | 16.85 | i | 7.34 | c, i
61-0200 | 2023-09-13 03:15 | EDT | 0.92 |  | 25.099 |  | 7.5 |  | 105 |  | 39784.9 |  | 25.37 |  | 7.98 |  | 3.89 | i | 15.64 | i | 6.86 | c, i
61-0200 | 2023-09-13 03:30 | EDT | 0.919 |  | 25.066 |  | 7.53 |  | 105.3 |  | 39764.9 |  | 25.35 |  | 7.99 |  | 3.92 | i | 15.76 | i | 6.54 | c, i
61-0200 | 2023-09-13 03:45 | EDT | 0.919 |  | 25.044 |  | 7.57 |  | 105.9 |  | 39755.4 |  | 25.35 |  | 7.99 |  | 3.96 | i | 15.89 | i | 6.72 | c, i
61-0200 | 2023-09-13 04:00 | EDT | 0.917 |  | 25.028 |  | 7.46 |  | 104.2 |  | 39754.8 |  | 25.35 |  | 7.98 |  | 3.61 | i | 14.51 | i | 6.52 | c, i
61-0200 | 2023-09-13 04:15 | EDT | 0.916 |  | 24.994 |  | 7.45 |  | 104.1 |  | 39764.3 |  | 25.36 |  | 7.98 |  | 3.73 | i | 14.99 | i | 6.82 | c, i
61-0200 | 2023-09-13 04:30 | EDT | 0.916 |  | 24.985 |  | 7.37 |  | 103 |  | 39821.2 |  | 25.4 |  | 7.97 |  | 3.68 | i | 14.8 | i | 6.95 | c, i
61-0200 | 2023-09-13 04:45 | EDT | 0.916 |  | 24.98 |  | 7.31 |  | 102.3 |  | 39871.9 |  | 25.43 |  | 7.97 |  | 3.53 | i | 14.19 | i | 6.57 | c, i
61-0200 | 2023-09-13 05:00 | EDT | 0.919 |  | 24.958 |  | 7.22 |  | 100.9 |  | 39907.2 |  | 25.46 |  | 7.96 |  | 3.76 | i | 15.12 | i | 6.8 | c, i
61-0200 | 2023-09-13 05:15 | EDT | 0.92 |  | 24.94 |  | 7.16 |  | 100 |  | 39958.1 |  | 25.49 |  | 7.96 |  | 3.79 | i | 15.23 | i | 6.9 | c, i
61-0200 | 2023-09-13 05:30 | EDT | 0.922 |  | 24.902 |  | 7.21 |  | 100.6 |  | 39942.9 |  | 25.48 |  | 7.96 |  | 3.7 | i | 14.87 | i | 6.87 | c, i
61-0200 | 2023-09-13 05:45 | EDT | 0.924 |  | 24.876 |  | 7.31 |  | 102 |  | 39990 |  | 25.52 |  | 7.98 |  | 3.44 | i | 13.8 | i | 6.17 | c, i
61-0200 | 2023-09-13 06:00 | EDT | 0.924 |  | 24.854 |  | 7.31 |  | 102.1 |  | 40024.8 |  | 25.54 |  | 7.99 |  | 3.43 | i | 13.79 | i | 6.29 | c, i
61-0200 | 2023-09-13 06:15 | EDT | 0.925 |  | 24.859 |  | 7.26 |  | 101.4 |  | 40268.3 |  | 25.72 |  | 7.99 |  | 3.55 | i | 14.27 | i | 6.48 | c, i
61-0200 | 2023-09-13 06:30 | EDT | 0.927 |  | 24.815 |  | 7.32 |  | 102.3 |  | 40311.5 |  | 25.75 |  | 8 |  | 3.34 | i | 13.42 | i | 6.15 | c, i
61-0200 | 2023-09-13 06:45 | EDT | 0.928 |  | 24.885 |  | 7.15 |  | 100.1 |  | 40643.6 |  | 25.98 |  | 7.98 |  | 3.07 | i | 12.34 | i | 5.85 | c, i
61-0200 | 2023-09-13 07:00 | EDT | 0.93 |  | 24.872 |  | 7.12 |  | 99.6 |  | 40637.5 |  | 25.98 |  | 7.96 |  | 3.33 | i | 13.39 | i | 6.07 | c, i
61-0200 | 2023-09-13 07:15 | EDT | 0.929 |  | 24.819 |  | 6.96 |  | 97.3 |  | 40739 |  | 26.05 |  | 7.93 |  | 3.44 | i | 13.8 | i | 6.29 | c, i
61-0200 | 2023-09-13 07:30 | EDT | 0.931 |  | 24.832 |  | 7.02 |  | 98.3 |  | 40719.3 |  | 26.04 |  | 7.94 |  | 3.02 | i | 12.13 | i | 5.76 | c, i
61-0200 | 2023-09-13 07:45 | EDT | 0.931 |  | 24.873 |  | 7.17 |  | 100.4 |  | 40719.3 |  | 26.03 |  | 7.96 |  | 2.92 | i | 11.73 | i | 5.58 | c, i
61-0200 | 2023-09-13 08:00 | EDT | 0.932 |  | 24.887 |  | 7.19 |  | 100.7 |  | 40737.9 |  | 26.05 |  | 7.97 |  | 2.8 | i | 11.24 | i | 5.44 | c, i
61-0200 | 2023-09-13 08:15 | EDT | 0.932 |  | 24.896 |  | 7.13 |  | 99.8 |  | 40768.4 |  | 26.07 |  | 7.94 |  | 3.02 | i | 12.14 | i | 5.73 | c, i
61-0200 | 2023-09-13 08:30 | EDT | 0.932 |  | 24.853 |  | 7.14 |  | 99.9 |  | 40764.4 |  | 26.07 |  | 7.94 |  | 3.11 | i | 12.49 | i | 6.14 | c, i
61-0200 | 2023-09-13 08:45 | EDT | 0.932 |  | 24.872 |  | 7.15 |  | 100.1 |  | 40744.2 |  | 26.05 |  | 7.94 |  | 3.08 | i | 12.36 | i | 5.97 | c, i
61-0200 | 2023-09-13 09:00 | EDT | 0.933 |  | 24.872 |  | 7.31 |  | 102.3 |  | 40654.5 |  | 25.99 |  | 7.97 |  | 2.92 | i | 11.73 | i | 5.73 | c, i
61-0200 | 2023-09-13 09:15 | EDT | 0.933 |  | 24.889 |  | 7.44 |  | 104.1 |  | 40571.8 |  | 25.93 |  | 7.99 |  | 2.66 | i | 10.66 | i | 5.23 | c, i
61-0200 | 2023-09-13 09:30 | EDT | 0.929 |  | 24.819 |  | 7.53 |  | 105.2 |  | 40331 |  | 25.76 |  | 7.98 |  | 2.8 | i | 11.24 | i | 5.46 | c, i
61-0200 | 2023-09-13 09:45 | EDT | 0.929 |  | 24.9 |  | 7.54 |  | 105.4 |  | 40314.2 |  | 25.75 |  | 7.98 |  | 2.73 | i | 10.96 | i | 5.28 | c, i
61-0200 | 2023-09-13 10:00 | EDT | 0.927 |  | 25.036 |  | 7.59 |  | 106.5 |  | 40323.6 |  | 25.75 |  | 7.98 |  | 2.86 | i | 11.5 | i | 5.64 | c, i
61-0200 | 2023-09-13 10:15 | EDT | 0.922 |  | 25.106 |  | 7.62 |  | 106.9 |  | 40276.1 |  | 25.72 |  | 7.99 |  | 2.81 | i | 11.27 | i | 5.55 | c, i
61-0200 | 2023-09-13 10:30 | EDT | 0.922 |  | 25.122 |  | 7.6 |  | 106.8 |  | 40380.5 |  | 25.79 |  | 7.98 |  | 3.11 | i | 12.48 | i | 6.17 | c, i
61-0200 | 2023-09-13 10:45 | EDT | 0.923 |  | 25.13 |  | 7.6 |  | 106.7 |  | 40389.6 |  | 25.8 |  | 7.98 |  | 3.28 | i | 13.18 | i | 6.42 | c, i
61-0200 | 2023-09-13 11:00 | EDT | 0.922 |  | 25.15 |  | 7.6 |  | 106.8 |  | 40406.7 |  | 25.81 |  | 7.98 |  | 3.58 | i | 14.36 | i | 7.29 | c, i
61-0200 | 2023-09-13 11:15 | EDT | 0.917 |  | 25.209 |  | 7.62 |  | 107.2 |  | 40412.1 |  | 25.81 |  | 7.98 |  | 3.55 | i | 14.27 | i | 7.28 | c, i
61-0200 | 2023-09-13 11:30 | EDT | 0.917 |  | 25.306 |  | 7.82 |  | 110.1 |  | 40290.1 |  | 25.72 |  | 8.01 |  | 3.51 | i | 14.08 | i | 7.15 | c, i
61-0200 | 2023-09-13 11:45 | EDT | 0.916 |  | 25.11 |  | 8.01 |  | 111.9 |  | 39221.9 |  | 24.97 |  | 7.98 |  | 3.85 | i | 15.47 | i | 7.4 | c, i
61-0200 | 2023-09-13 12:00 | EDT | 0.917 |  | 25.142 |  | 8.03 |  | 112.2 |  | 39175.6 |  | 24.94 |  | 7.98 |  | 4.46 | i | 17.92 | i | 8.91 | c, i
61-0200 | 2023-09-13 12:15 | EDT | 0.915 |  | 25.031 |  | 8.08 |  | 112.7 |  | 38993.6 |  | 24.81 |  | 7.98 |  | 5.04 | i | 20.25 | i | 9.88 | c, i
61-0200 | 2023-09-13 12:30 | EDT | 0.911 |  | 24.983 |  | 8.07 |  | 112.5 |  | 39191.6 |  | 24.95 |  | 7.98 |  | 5.4 | i | 21.72 | i | 10.86 | c, i
61-0200 | 2023-09-13 12:45 | EDT | 0.911 |  | 24.953 |  | 8.07 |  | 112.5 |  | 39347.3 |  | 25.06 |  | 7.99 |  | 5.87 | i | 23.59 | i | 11.91 | c, i
61-0200 | 2023-09-13 13:00 | EDT | 0.912 |  | 24.934 |  | 8.08 |  | 112.6 |  | 39353.3 |  | 25.07 |  | 7.99 |  | 6.2 | i | 24.92 | i | 12.34 | c, i
61-0200 | 2023-09-13 13:15 | EDT | 0.916 |  | 24.868 |  | 8.03 |  | 111.8 |  | 39348.7 |  | 25.06 |  | 7.98 |  | 6.67 | i | 26.84 | i | 12.77 | c, i
61-0200 | 2023-09-13 13:30 | EDT | 0.918 |  | 24.866 |  | 7.94 |  | 110.6 |  | 39372 |  | 25.08 |  | 7.98 |  | 6.86 | i | 27.56 | i | 13.05 | c, i
61-0200 | 2023-09-13 13:45 | EDT | 0.92 |  | 24.866 |  | 7.89 |  | 109.9 |  | 39416.4 |  | 25.11 |  | 7.98 |  | 6.2 | i | 24.94 | i | 12.2 | c, i
61-0200 | 2023-09-13 14:00 | EDT | 0.915 |  | 24.888 |  | 7.85 |  | 109.3 |  | 39473.7 |  | 25.15 |  | 7.98 |  | 6.21 | i | 24.96 | i | 12.13 | c, i
61-0200 | 2023-09-13 14:15 | EDT | 0.911 |  | 24.933 |  | 7.78 |  | 108.5 |  | 39572.8 |  | 25.22 |  | 7.98 |  | 6.12 | i | 24.6 | i | 12.06 | c, i
61-0200 | 2023-09-13 14:30 | EDT | 0.908 |  | 24.966 |  | 7.8 |  | 108.9 |  | 39670.3 |  | 25.29 |  | 7.98 |  | 5.53 | i | 22.21 | i | 11.03 | c, i
61-0200 | 2023-09-13 14:45 | EDT | 0.906 |  | 25.003 |  | 7.94 |  | 111 |  | 39736.5 |  | 25.34 |  | 8 |  | 5.17 | i | 20.77 | i | 10.7 | c, i
61-0200 | 2023-09-13 15:00 | EDT | 0.905 |  | 25.076 |  | 7.78 |  | 108.9 |  | 39854.8 |  | 25.42 |  | 7.98 |  | 4.7 | i | 18.88 | i | 9.47 | c, i
61-0200 | 2023-09-13 15:15 | EDT | 0.902 |  | 25.088 |  | 7.84 |  | 109.8 |  | 39882.7 |  | 25.44 |  | 7.99 |  | 4.94 | i | 19.83 | i | 10.54 | c, i
61-0200 | 2023-09-13 15:30 | EDT | 0.902 |  | 25.09 |  | 8.12 |  | 113.7 |  | 39886.6 |  | 25.44 |  | 8.01 |  | 5.35 | i | 21.51 | i | 11.03 | c, i
61-0200 | 2023-09-13 15:45 | EDT | 0.903 |  | 25.102 |  | 8.21 |  | 114.9 |  | 39674.2 |  | 25.29 |  | 8.02 |  | 5.7 | i | 22.92 | i | 11.85 | c, i
61-0200 | 2023-09-13 16:00 | EDT | 0.903 |  | 25.087 |  | 8.26 |  | 115.7 |  | 39690.9 |  | 25.3 |  | 8.03 |  | 5.7 | i | 22.93 | i | 11.84 | c, i
61-0200 | 2023-09-13 16:15 | EDT | 0.901 |  | 25.078 |  | 8.25 |  | 115.4 |  | 39709.5 |  | 25.31 |  | 8.03 |  | 5.49 | i | 22.08 | i | 11.15 | c, i
61-0200 | 2023-09-13 16:30 | EDT | 0.902 |  | 25.08 |  | 8.19 |  | 114.6 |  | 39799.6 |  | 25.38 |  | 8.02 |  | 5.17 | i | 20.77 | i | 10.39 | c, i
61-0200 | 2023-09-13 16:45 | EDT | 0.904 |  | 25.085 |  | 8.15 |  | 114.1 |  | 39887.9 |  | 25.44 |  | 8.02 |  | 5.01 | i | 20.14 | i | 10.42 | c, i
61-0200 | 2023-09-13 17:00 | EDT | 0.902 |  | 25.093 |  | 8.18 |  | 114.6 |  | 39967.7 |  | 25.5 |  | 8.03 |  | 5.22 | i | 20.98 | i | 10.51 | c, i
61-0200 | 2023-09-13 17:15 | EDT | 0.902 |  | 25.101 |  | 8.12 |  | 113.8 |  | 40144.8 |  | 25.62 |  | 8.03 |  | 4.95 | i | 19.89 | i | 9.6 | c, i
61-0200 | 2023-09-13 17:30 | EDT | 0.906 |  | 25.096 |  | 8.01 |  | 112.3 |  | 40289 |  | 25.73 |  | 8.02 |  | 4.63 | i | 18.6 | i | 9.04 | c, i
61-0200 | 2023-09-13 17:45 | EDT | 0.907 |  | 25.112 |  | 7.91 |  | 111 |  | 40420.2 |  | 25.82 |  | 8.02 |  | 4.8 | i | 19.3 | i | 8.38 | c, i
61-0200 | 2023-09-13 18:00 | EDT | 0.906 |  | 25.112 |  | 7.84 |  | 110.1 |  | 40633.5 |  | 25.97 |  | 8.02 |  | 4.72 | i | 18.98 | i | 9.04 | c, i
61-0200 | 2023-09-13 18:15 | EDT | 0.906 |  | 25.125 |  | 7.8 |  | 109.7 |  | 40858.4 |  | 26.13 |  | 8.02 |  | 3.99 | i | 16.03 | i | 7.58 | c, i
61-0200 | 2023-09-13 18:30 | EDT | 0.907 |  | 25.134 |  | 7.76 |  | 109.3 |  | 41047.8 |  | 26.26 |  | 8.02 |  | 3.79 | i | 15.22 | i | 7.06 | c, i
61-0200 | 2023-09-13 18:45 | EDT | 0.909 |  | 25.145 |  | 7.71 |  | 108.7 |  | 41204.9 |  | 26.37 |  | 8.02 |  | 3.97 | i | 15.97 | i | 7.45 | c, i
61-0200 | 2023-09-13 19:00 | EDT | 0.909 |  | 25.165 |  | 7.65 |  | 108 |  | 41272.8 |  | 26.42 |  | 8.02 |  | 4.37 | i | 17.55 | i | 7.9 | c, i
61-0200 | 2023-09-13 19:15 | EDT | 0.912 |  | 25.146 |  | 7.49 |  | 105.6 |  | 41293.4 |  | 26.44 |  | 8 |  | 4.24 | i | 17.03 | i | 7.46 | c, i
61-0200 | 2023-09-13 19:30 | EDT | 0.913 |  | 25.158 |  | 7.53 |  | 106.2 |  | 41423.1 |  | 26.53 |  | 8.01 |  | 4.68 | i | 18.79 | i | 8.03 | c, i
61-0200 | 2023-09-13 19:45 | EDT | 0.917 |  | 25.149 |  | 7.45 |  | 105.1 |  | 41403.3 |  | 26.52 |  | 8 |  | 4.14 | i | 16.63 | i | 7.57 | c, i
61-0200 | 2023-09-13 20:00 | EDT | 0.915 |  | 25.103 |  | 7.44 |  | 104.8 |  | 41341.3 |  | 26.47 |  | 8 |  | 4.54 | i | 18.25 | i | 8.34 | c, i
61-0200 | 2023-09-13 20:15 | EDT | 0.915 |  | 25.11 |  | 7.39 |  | 104.1 |  | 41361.4 |  | 26.49 |  | 8 |  | 4.32 | i | 17.35 | i | 7.84 | c, i
61-0200 | 2023-09-13 20:30 | EDT | 0.914 |  | 25.005 |  | 7.67 |  | 107.7 |  | 40761 |  | 26.06 |  | 8.01 |  | 4.65 | i | 18.7 | i | 8.67 | c, i
61-0200 | 2023-09-13 20:45 | EDT | 0.916 |  | 25.03 |  | 7.72 |  | 108.1 |  | 40145.9 |  | 25.62 |  | 8 |  | 4.76 | i | 19.15 | i | 8.79 | c, i
61-0200 | 2023-09-13 21:00 | EDT | 0.918 |  | 24.991 |  | 7.67 |  | 107.1 |  | 39795.1 |  | 25.38 |  | 7.99 |  | 4.9 | i | 19.71 | i | 9.35 | c, i
61-0200 | 2023-09-13 21:15 | EDT | 0.916 |  | 24.967 |  | 7.65 |  | 106.8 |  | 39793.1 |  | 25.38 |  | 7.98 |  | 4.92 | i | 19.79 | i | 9.41 | c, i
61-0200 | 2023-09-13 21:30 | EDT | 0.916 |  | 25.11 |  | 7.5 |  | 105.2 |  | 40062 |  | 25.56 |  | 7.98 |  | 4.21 | i | 16.9 | i | 8.13 | c, i
61-0200 | 2023-09-13 21:45 | EDT | 0.916 |  | 25.219 |  | 7.24 |  | 101.7 |  | 39952.9 |  | 25.48 |  | 7.96 |  | 3.96 | i | 15.92 | i | 7.77 | c, i
61-0200 | 2023-09-13 22:00 | EDT | 0.914 |  | 24.89 |  | 7.65 |  | 106.5 |  | 39267.4 |  | 25.01 |  | 7.98 |  | 4.82 | i | 19.35 | i | 9.07 | c, i
61-0200 | 2023-09-13 22:15 | EDT | 0.912 |  | 24.823 |  | 7.59 |  | 105.5 |  | 39225.8 |  | 24.98 |  | 7.97 |  | 4.73 | i | 19 | i | 9.11 | c, i
61-0200 | 2023-09-13 22:30 | EDT | 0.912 |  | 24.725 |  | 7.54 |  | 104.5 |  | 38948 |  | 24.78 |  | 7.97 |  | 4.92 | i | 19.79 | i | 9.38 | c, i
61-0200 | 2023-09-13 22:45 | EDT | 0.911 |  | 24.667 |  | 7.37 |  | 101.9 |  | 38381.2 |  | 24.38 |  | 7.93 |  | 5.09 | i | 20.44 | i | 9.88 | c, i
61-0200 | 2023-09-13 23:00 | EDT | 0.91 |  | 24.654 |  | 7.49 |  | 103.4 |  | 38098.7 |  | 24.19 |  | 7.94 |  | 5.43 | i | 21.84 | i | 10.61 | c, i
61-0200 | 2023-09-13 23:15 | EDT | 0.912 |  | 24.712 |  | 7.48 |  | 103.5 |  | 38304.8 |  | 24.33 |  | 7.94 |  | 5.59 | i | 22.48 | i | 10.56 | c, i
61-0200 | 2023-09-13 23:30 | EDT | 0.91 |  | 24.743 |  | 7.46 |  | 103.3 |  | 38505.5 |  | 24.47 |  | 7.94 |  | 5.28 | i | 21.23 | i | 10.21 | c, i
61-0200 | 2023-09-13 23:45 | EDT | 0.909 |  | 24.772 |  | 7.52 |  | 104.1 |  | 38581.3 |  | 24.52 |  | 7.94 |  | 5.18 | i | 20.84 | i | 9.51 | c, i
61-0200 | 2023-09-14 | EDT | 0.907 |  | 24.586 |  | 7.52 |  | 103.7 |  | 38073.1 |  | 24.17 |  | 7.93 |  | 5.76 | i | 23.15 | i | 10.92 | c, i
61-0200 | 2023-09-14 00:15 | EDT | 0.906 |  | 24.535 |  | 7.43 |  | 102.3 |  | 37949.3 |  | 24.08 |  | 7.92 |  | 5.59 | i | 22.47 | i | 10.57 | c, i
61-0200 | 2023-09-14 00:30 | EDT | 0.905 |  | 24.542 |  | 7.34 |  | 101 |  | 37988.1 |  | 24.11 |  | 7.92 |  | 5.57 | i | 22.4 | i | 10.91 | c, i
61-0200 | 2023-09-14 00:45 | EDT | 0.904 |  | 24.533 |  | 7.35 |  | 101.1 |  | 37858.1 |  | 24.02 |  | 7.91 |  | 5.39 | i | 21.67 | i | 10.97 | c, i
61-0200 | 2023-09-14 01:00 | EDT | 0.903 |  | 24.652 |  | 7.3 |  | 100.8 |  | 38281.5 |  | 24.32 |  | 7.9 |  | 5.69 | i | 22.88 | i | 11.27 | c, i
61-0200 | 2023-09-14 01:15 | EDT | 0.905 |  | 24.368 |  | 7.36 |  | 100.9 |  | 37599.1 |  | 23.84 |  | 7.89 |  | 5.86 | i | 23.58 | i | 11.65 | c, i
61-0200 | 2023-09-14 01:30 | EDT | 0.907 |  | 24.361 |  | 7.39 |  | 101.2 |  | 37584.4 |  | 23.83 |  | 7.89 |  | 5.7 | i | 22.93 | i | 11.21 | c, i
61-0200 | 2023-09-14 01:45 | EDT | 0.908 |  | 24.311 |  | 7.32 |  | 100.1 |  | 37346.1 |  | 23.66 |  | 7.88 |  | 5.77 | i | 23.2 | i | 11.19 | c, i
61-0200 | 2023-09-14 02:00 | EDT | 0.908 |  | 24.295 |  | 7.12 |  | 97.1 |  | 36921.1 |  | 23.37 |  | 7.85 |  | 5.64 | i | 22.66 | i | 10.59 | c, i
61-0200 | 2023-09-14 02:15 | EDT | 0.906 |  | 24.364 |  | 6.97 |  | 95.2 |  | 36839.8 |  | 23.31 |  | 7.83 |  | 5.43 | i | 21.81 | i | 10.12 | c, i
61-0200 | 2023-09-14 02:30 | EDT | 0.905 |  | 24.336 |  | 6.69 |  | 91.3 |  | 36588 |  | 23.13 |  | 7.79 |  | 5.07 | i | 20.39 | i | 9.56 | c, i
61-0200 | 2023-09-14 02:45 | EDT | 0.905 |  | 24.355 |  | 6.58 |  | 89.9 |  | 36793.9 |  | 23.28 |  | 7.8 |  | 4.74 | i | 19.03 | i | 9.29 | c, i
61-0200 | 2023-09-14 03:00 | EDT | 0.906 |  | 24.34 |  | 6.39 |  | 87.2 |  | 36752.5 |  | 23.25 |  | 7.75 |  | 4.46 | i | 17.93 | i | 8.57 | c, i
61-0200 | 2023-09-14 03:15 | EDT | 0.907 |  | 24.339 |  | 6.33 |  | 86.4 |  | 36803.6 |  | 23.28 |  | 7.74 |  | 4.64 | i | 18.64 | i | 8.91 | c, i
61-0200 | 2023-09-14 03:30 | EDT | 0.908 |  | 24.373 |  | 6.42 |  | 87.8 |  | 36989.4 |  | 23.41 |  | 7.76 |  | 4.57 | i | 18.38 | i | 8.61 | c, i
61-0200 | 2023-09-14 03:45 | EDT | 0.909 |  | 24.39 |  | 6.38 |  | 87.3 |  | 37114.1 |  | 23.5 |  | 7.77 |  | 4.54 | i | 18.23 | i | 8.64 | c, i
61-0200 | 2023-09-14 04:00 | EDT | 0.908 |  | 24.494 |  | 6.57 |  | 90.2 |  | 37536.4 |  | 23.79 |  | 7.8 |  | 4.75 | i | 19.08 | i | 9.39 | c, i
61-0200 | 2023-09-14 04:15 | EDT | 0.911 |  | 24.514 |  | 6.54 |  | 89.9 |  | 37606 |  | 23.84 |  | 7.8 |  | 4.72 | i | 18.98 | i | 9.12 | c, i
61-0200 | 2023-09-14 04:30 | EDT | 0.914 |  | 24.646 |  | 6.04 |  | 83.3 |  | 38068.7 |  | 24.17 |  | 7.76 |  | 4.36 | i | 17.51 | i | 9.07 | c, i
61-0200 | 2023-09-14 04:45 | EDT | 0.916 |  | 24.666 |  | 6.09 |  | 84.1 |  | 38114.3 |  | 24.2 |  | 7.79 |  | 4.4 | i | 17.69 | i | 8.94 | c, i
61-0200 | 2023-09-14 05:00 | EDT | 0.918 |  | 24.754 |  | 6.48 |  | 89.6 |  | 38210.1 |  | 24.26 |  | 7.84 |  | 4.59 | i | 18.43 | i | 9.11 | c, i
61-0200 | 2023-09-14 05:15 | EDT | 0.918 |  | 25.134 |  | 6.13 |  | 85.5 |  | 38662.7 |  | 24.57 |  | 7.86 |  | 3.8 | i | 15.28 | i | 7.97 | c, i
61-0200 | 2023-09-14 05:30 | EDT | 0.914 |  | 25.075 |  | 6.2 |  | 86.5 |  | 38856.9 |  | 24.71 |  | 7.87 |  | 4.03 | i | 16.18 | i | 8.44 | c, i
61-0200 | 2023-09-14 05:45 | EDT | 0.919 |  | 25.073 |  | 6.05 |  | 84.4 |  | 39200.4 |  | 24.95 |  | 7.86 |  | 3.9 | i | 15.66 | i | 8.34 | c, i
61-0200 | 2023-09-14 06:00 | EDT | 0.921 |  | 25.001 |  | 6.4 |  | 89.3 |  | 39202.6 |  | 24.96 |  | 7.88 |  | 3.88 | i | 15.59 | i | 8.15 | c, i
61-0200 | 2023-09-14 06:15 | EDT | 0.922 |  | 24.835 |  | 6.51 |  | 90.4 |  | 38773.1 |  | 24.66 |  | 7.88 |  | 4.02 | i | 16.14 | i | 8.34 | c, i
61-0200 | 2023-09-14 06:30 | EDT | 0.925 |  | 24.508 |  | 6.64 |  | 91.3 |  | 37847.2 |  | 24.01 |  | 7.85 |  | 4.02 | i | 16.16 | i | 8.12 | c, i
61-0200 | 2023-09-14 06:45 | EDT | 0.926 |  | 24.439 |  | 6.63 |  | 91.1 |  | 37801.1 |  | 23.98 |  | 7.85 |  | 3.95 | i | 15.88 | i | 7.93 | c, i
61-0200 | 2023-09-14 07:00 | EDT | 0.934 |  | 24.007 |  | 6.54 |  | 88.8 |  | 37094.3 |  | 23.49 |  | 7.8 |  | 3.62 | i | 14.52 | i | 7.11 | c, i
61-0200 | 2023-09-14 07:15 | EDT | 0.936 |  | 24.022 |  | 6.51 |  | 88.4 |  | 36985.8 |  | 23.42 |  | 7.8 |  | 3.64 | i | 14.62 | i | 7.05 | c, i
61-0200 | 2023-09-14 07:30 | EDT | 0.937 |  | 24.141 |  | 6.65 |  | 90.7 |  | 37312.1 |  | 23.64 |  | 7.82 |  | 3.58 | i | 14.39 | i | 7.23 | c, i
61-0200 | 2023-09-14 07:45 | EDT | 0.936 |  | 24.154 |  | 6.7 |  | 91.4 |  | 37329.3 |  | 23.65 |  | 7.83 |  | 3.66 | i | 14.71 | i | 7.41 | c, i
61-0200 | 2023-09-14 08:00 | EDT | 0.938 |  | 24.174 |  | 6.64 |  | 90.7 |  | 37346.9 |  | 23.67 |  | 7.83 |  | 3.7 | i | 14.84 | i | 7.41 | c, i
61-0200 | 2023-09-14 08:15 | EDT | 0.939 |  | 24.27 |  | 6.69 |  | 91.6 |  | 37651 |  | 23.88 |  | 7.85 |  | 3.71 | i | 14.88 | i | 7.62 | c, i
61-0200 | 2023-09-14 08:30 | EDT | 0.94 |  | 24.392 |  | 6.75 |  | 92.8 |  | 37985.5 |  | 24.11 |  | 7.87 |  | 3.53 | i | 14.2 | i | 7.33 | c, i
61-0200 | 2023-09-14 08:45 | EDT | 0.94 |  | 24.509 |  | 6.96 |  | 95.8 |  | 38190.4 |  | 24.25 |  | 7.9 |  | 3.75 | i | 15.04 | i | 7.91 | c, i
61-0200 | 2023-09-14 09:00 | EDT | 0.943 |  | 24.608 |  | 6.98 |  | 96.3 |  | 38303.5 |  | 24.33 |  | 7.92 |  | 3.88 | i | 15.6 | i | 8.31 | c, i
61-0200 | 2023-09-14 09:15 | EDT | 0.945 |  | 24.628 |  | 7.04 |  | 97.2 |  | 38526 |  | 24.49 |  | 7.92 |  | 3.8 | i | 15.26 | i | 8.43 | c, i
61-0200 | 2023-09-14 09:30 | EDT | 0.944 |  | 24.756 |  | 7.11 |  | 98.6 |  | 38848.8 |  | 24.71 |  | 7.93 |  | 3.7 | i | 14.86 | i | 8.11 | c, i
61-0200 | 2023-09-14 09:45 | EDT | 0.944 |  | 24.867 |  | 7.24 |  | 100.6 |  | 38916.6 |  | 24.76 |  | 7.95 |  | 3.68 | i | 14.8 | i | 8.1 | c, i
61-0200 | 2023-09-14 10:00 | EDT | 0.944 |  | 24.943 |  | 7.28 |  | 101.3 |  | 39005.6 |  | 24.82 |  | 7.96 |  | 3.36 | i | 13.47 | i | 7.38 | c, i
61-0200 | 2023-09-14 10:15 | EDT | 0.943 |  | 24.968 |  | 7.3 |  | 101.6 |  | 39079.8 |  | 24.87 |  | 7.96 |  | 3.14 | i | 12.6 | i | 6.84 | c, i
61-0200 | 2023-09-14 10:30 | EDT | 0.941 |  | 24.936 |  | 7.29 |  | 101.5 |  | 39103 |  | 24.89 |  | 7.95 |  | 2.87 | i | 11.51 | i | 6.37 | c, i
61-0200 | 2023-09-14 10:45 | EDT | 0.941 |  | 25.003 |  | 7.34 |  | 102.4 |  | 39422.8 |  | 25.11 |  | 7.95 |  | 2.98 | i | 11.98 | i | 6.44 | c, i
61-0200 | 2023-09-14 11:00 | EDT | 0.941 |  | 25.083 |  | 7.3 |  | 102.1 |  | 39577.2 |  | 25.22 |  | 7.95 |  | 2.84 | i | 11.41 | i | 6.5 | c, i
61-0200 | 2023-09-14 11:15 | EDT | 0.94 |  | 25.127 |  | 7.28 |  | 101.9 |  | 39770.2 |  | 25.36 |  | 7.95 |  | 2.82 | i | 11.33 | i | 6.37 | c, i
61-0200 | 2023-09-14 11:30 | EDT | 0.938 |  | 25.182 |  | 7.32 |  | 102.7 |  | 39956.8 |  | 25.49 |  | 7.96 |  | 2.92 | i | 11.7 | i | 6.45 | c, i
61-0200 | 2023-09-14 11:45 | EDT | 0.936 |  | 25.253 |  | 7.29 |  | 102.5 |  | 40227.5 |  | 25.68 |  | 7.96 |  | 2.95 | i | 11.84 | i | 6.51 | c, i
61-0200 | 2023-09-14 12:00 | EDT | 0.935 |  | 25.344 |  | 7.34 |  | 103.5 |  | 40493.8 |  | 25.87 |  | 7.96 |  | 2.82 | i | 11.33 | i | 6.34 | c, i
61-0200 | 2023-09-14 12:15 | EDT | 0.935 |  | 25.543 |  | 7.24 |  | 102.5 |  | 40642.5 |  | 25.97 |  | 7.95 |  | 2.71 | i | 10.86 | i | 6.08 | c, i
61-0200 | 2023-09-14 12:30 | EDT | 0.935 |  | 25.772 |  | 7.48 |  | 106.2 |  | 40257.4 |  | 25.69 |  | 7.97 |  | 2.79 | i | 11.21 | i | 5.87 | c, i
61-0200 | 2023-09-14 12:45 | EDT | 0.937 |  | 25.795 |  | 7.38 |  | 104.8 |  | 40444.3 |  | 25.82 |  | 7.96 |  | 2.85 | i | 11.45 | i | 5.83 | c, i
61-0200 | 2023-09-14 13:00 | EDT | 0.934 |  | 25.719 |  | 7.56 |  | 107.1 |  | 40227.4 |  | 25.67 |  | 7.97 |  | 3.19 | i | 12.8 | i | 6.34 | c, i
61-0200 | 2023-09-14 13:15 | EDT | 0.934 |  | 25.626 |  | 7.9 |  | 111.5 |  | 39463.6 |  | 25.13 |  | 7.99 |  | 3.8 | i | 15.27 | i | 7.47 | c, i
61-0200 | 2023-09-14 13:30 | EDT | 0.936 |  | 25.63 |  | 7.53 |  | 106.5 |  | 40118.3 |  | 25.59 |  | 7.97 |  | 3.42 | i | 13.73 | i | 6.89 | c, i
61-0200 | 2023-09-14 13:45 | EDT | 0.932 |  | 25.224 |  | 7.94 |  | 111.5 |  | 39960.6 |  | 25.49 |  | 8 |  | 5.11 | i | 20.54 | i | 10.57 | c, i
61-0200 | 2023-09-14 14:00 | EDT | 0.931 |  | 25.297 |  | 8.55 |  | 119.8 |  | 38921.1 |  | 24.75 |  | 8.02 |  | 9.42 | i | 37.9 | i | 18.94 | c, i
61-0200 | 2023-09-14 14:15 | EDT | 0.931 |  | 25.601 |  | 8.9 |  | 125.1 |  | 38660.8 |  | 24.56 |  | 8.05 |  | 6.9 | i | 27.76 | i | 14.09 | c, i
61-0200 | 2023-09-14 14:30 | EDT | 0.93 |  | 25.542 |  | 8.9 |  | 124.7 |  | 38209.2 |  | 24.25 |  | 8.04 |  | 7.12 | i | 28.64 | i | 14.98 | c, i
61-0200 | 2023-09-14 14:45 | EDT | 0.93 |  | 25.647 |  | 9.1 |  | 127.8 |  | 38105.6 |  | 24.17 |  | 8.05 |  | 8.6 | i | 34.59 | i | 17.92 | c, i
61-0200 | 2023-09-14 15:00 | EDT | 0.93 |  | 25.671 |  | 8.47 |  | 118.9 |  | 37940.6 |  | 24.06 |  | 7.96 |  | 5.8 | i | 23.33 | i | 13.04 | c, i
61-0200 | 2023-09-14 15:15 | EDT | 0.925 |  | 25.217 |  | 7.79 |  | 108.5 |  | 37934 |  | 24.06 |  | 7.9 |  | 5.27 | i | 21.2 | i | 11 | c, i
61-0200 | 2023-09-14 15:30 | EDT | 0.923 |  | 24.162 |  | 6.17 |  | 84.3 |  | 38019.5 |  | 24.14 |  | 7.74 |  | 3.89 | i | 15.64 | i | 8.74 | c, i
61-0200 | 2023-09-14 15:45 | EDT | 0.924 |  | 24.168 |  | 6.28 |  | 86.1 |  | 38459.6 |  | 24.45 |  | 7.75 |  | 4.26 | i | 17.11 | i | 10.14 | c, i
61-0200 | 2023-09-14 16:00 | EDT | 0.925 |  | 24.151 |  | 6.28 |  | 86.1 |  | 38667 |  | 24.6 |  | 7.75 |  | 4.03 | i | 16.2 | i | 8.47 | c, i
61-0200 | 2023-09-14 16:15 | EDT | 0.924 |  | 24.416 |  | 6.63 |  | 91.4 |  | 38849.5 |  | 24.72 |  | 7.81 |  | 4.33 | i | 17.41 | i | 9.21 | c, i
61-0200 | 2023-09-14 16:30 | EDT | 0.924 |  | 24.537 |  | 6.9 |  | 95.3 |  | 38764.5 |  | 24.66 |  | 7.84 |  | 4.67 | i | 18.76 | i | 9.94 | c, i
61-0200 | 2023-09-14 16:45 | EDT | 0.925 |  | 24.488 |  | 6.79 |  | 93.6 |  | 38749.8 |  | 24.65 |  | 7.83 |  | 4.64 | i | 18.66 | i | 9.61 | c, i
61-0200 | 2023-09-14 17:00 | EDT | 0.927 |  | 24.413 |  | 6.61 |  | 91.2 |  | 39024 |  | 24.84 |  | 7.81 |  | 4.5 | i | 18.07 | i | 8.98 | c, i
61-0200 | 2023-09-14 17:15 | EDT | 0.928 |  | 24.349 |  | 6.29 |  | 86.7 |  | 39158.1 |  | 24.94 |  | 7.78 |  | 4.13 | i | 16.6 | i | 7.94 | c, i
61-0200 | 2023-09-14 17:30 | EDT | 0.93 |  | 24.519 |  | 6.53 |  | 90.4 |  | 39390.8 |  | 25.1 |  | 7.82 |  | 4.27 | i | 17.14 | i | 8.02 | c, i
61-0200 | 2023-09-14 17:45 | EDT | 0.93 |  | 24.38 |  | 6.2 |  | 85.6 |  | 39312.7 |  | 25.05 |  | 7.78 |  | 4.52 | i | 18.18 | i | 8.69 | c, i
61-0200 | 2023-09-14 18:00 | EDT | 0.929 |  | 24.279 |  | 6.02 |  | 83 |  | 39576.6 |  | 25.24 |  | 7.76 |  | 4.24 | i | 17.05 | i | 8.08 | c, i
61-0200 | 2023-09-14 18:15 | EDT | 0.931 |  | 24.801 |  | 7.03 |  | 97.9 |  | 39653.7 |  | 25.28 |  | 7.89 |  | 4.57 | i | 18.36 | i | 8.76 | c, i
61-0200 | 2023-09-14 18:30 | EDT | 0.933 |  | 25.086 |  | 7.52 |  | 105.4 |  | 40216.9 |  | 25.67 |  | 7.96 |  | 4.74 | i | 19.05 | i | 9.02 | c, i
61-0200 | 2023-09-14 18:45 | EDT | 0.936 |  | 25.279 |  | 7.9 |  | 111.1 |  | 40145.9 |  | 25.62 |  | 8.01 |  | 4.41 | i | 17.71 | i | 8.27 | c, i
61-0200 | 2023-09-14 19:00 | EDT | 0.937 |  | 25.53 |  | 8.24 |  | 116.3 |  | 39910.5 |  | 25.45 |  | 8.04 |  | 4.41 | i | 17.73 | i | 8.41 | c, i
61-0200 | 2023-09-14 19:15 | EDT | 0.939 |  | 25.148 |  | 7.57 |  | 106.5 |  | 40837.2 |  | 26.11 |  | 7.98 |  | 4.8 | i | 19.29 | i | 9.52 | c, i
61-0200 | 2023-09-14 19:30 | EDT | 0.942 |  | 24.964 |  | 7.11 |  | 99.9 |  | 41305.4 |  | 26.45 |  | 7.93 |  | 4.53 | i | 18.2 | i | 8.94 | c, i
61-0200 | 2023-09-14 19:45 | EDT | 0.943 |  | 25.096 |  | 7.58 |  | 106.7 |  | 40904.5 |  | 26.16 |  | 7.99 |  | 4.23 | i | 16.99 | i | 8.39 | c, i
61-0200 | 2023-09-14 20:00 | EDT | 0.946 |  | 25.025 |  | 7.53 |  | 105.8 |  | 41014.1 |  | 26.24 |  | 7.98 |  | 4.31 | i | 17.32 | i | 8.65 | c, i
61-0200 | 2023-09-14 20:15 | EDT | 0.95 |  | 25.03 |  | 7.7 |  | 108.2 |  | 40883.8 |  | 26.15 |  | 8.01 |  | 4 | i | 16.07 | i | 7.71 | c, i
61-0200 | 2023-09-14 20:30 | EDT | 0.953 |  | 25.012 |  | 7.59 |  | 106.6 |  | 40914.6 |  | 26.17 |  | 8 |  | 3.94 | i | 15.81 | i | 7.39 | c, i
61-0200 | 2023-09-14 20:45 | EDT | 0.953 |  | 24.957 |  | 7.51 |  | 105.4 |  | 40944.6 |  | 26.19 |  | 7.99 |  | 4.01 | i | 16.13 | i | 8.11 | c, i
61-0200 | 2023-09-14 21:00 | EDT | 0.954 |  | 24.901 |  | 7.54 |  | 105.7 |  | 40880.7 |  | 26.15 |  | 7.99 |  | 4.09 | i | 16.42 | i | 7.82 | c, i
61-0200 | 2023-09-14 21:15 | EDT | 0.953 |  | 24.861 |  | 7.53 |  | 105.4 |  | 40892 |  | 26.16 |  | 7.99 |  | 4.04 | i | 16.24 | i | 8.33 | c, i
61-0200 | 2023-09-14 21:30 | EDT | 0.953 |  | 24.83 |  | 7.49 |  | 104.9 |  | 40977.4 |  | 26.22 |  | 7.99 |  | 3.93 | i | 15.78 | i | 7.73 | c, i
61-0200 | 2023-09-14 21:45 | EDT | 0.953 |  | 24.735 |  | 7.46 |  | 104.4 |  | 41069.3 |  | 26.29 |  | 7.99 |  | 3.98 | i | 15.97 | i | 8.16 | c, i
61-0200 | 2023-09-14 22:00 | EDT | 0.95 |  | 24.674 |  | 7.43 |  | 103.9 |  | 41256 |  | 26.42 |  | 7.98 |  | 4.06 | i | 16.32 | i | 8.16 | c, i
61-0200 | 2023-09-14 22:15 | EDT | 0.952 |  | 24.63 |  | 7.32 |  | 102.3 |  | 41422.6 |  | 26.54 |  | 7.97 |  | 3.89 | i | 15.61 | i | 7.82 | c, i
61-0200 | 2023-09-14 22:30 | EDT | 0.952 |  | 24.565 |  | 7.25 |  | 101.2 |  | 41437.4 |  | 26.55 |  | 7.97 |  | 3.7 | i | 14.86 | i | 7.61 | c, i
61-0200 | 2023-09-14 22:45 | EDT | 0.951 |  | 24.518 |  | 7.07 |  | 98.8 |  | 41598.8 |  | 26.67 |  | 7.95 |  | 3.82 | i | 15.35 | i | 7.54 | c, i
61-0200 | 2023-09-14 23:00 | EDT | 0.95 |  | 24.279 |  | 7.19 |  | 100 |  | 41691.7 |  | 26.74 |  | 7.96 |  | 4.16 | i | 16.72 | i | 8.26 | c, i
61-0200 | 2023-09-14 23:15 | EDT | 0.952 |  | 24.238 |  | 7.44 |  | 103.3 |  | 41330.1 |  | 26.48 |  | 7.98 |  | 4.2 | i | 16.89 | i | 7.99 | c, i
61-0200 | 2023-09-14 23:30 | EDT | 0.949 |  | 24.357 |  | 7.45 |  | 103.7 |  | 41370 |  | 26.51 |  | 7.98 |  | 4.24 | i | 17.04 | i | 8.36 | c, i
61-0200 | 2023-09-14 23:45 | EDT | 0.946 |  | 24.364 |  | 7.48 |  | 104 |  | 41311.9 |  | 26.47 |  | 7.98 |  | 4.29 | i | 17.23 | i | 8.39 | c, i
61-0200 | 2023-09-15 | EDT | 0.949 |  | 24.246 |  | 7.29 |  | 101 |  | 40908 |  | 26.18 |  | 7.95 |  | 4.06 | i | 16.3 | i | 7.93 | c, i
61-0200 | 2023-09-15 00:15 | EDT | 0.949 |  | 24.059 |  | 7.16 |  | 98.6 |  | 40253.2 |  | 25.72 |  | 7.92 |  | 4.13 | i | 16.6 | i | 7.99 | c, i
61-0200 | 2023-09-15 00:30 | EDT | 0.95 |  | 23.968 |  | 7.09 |  | 97.5 |  | 40344.2 |  | 25.79 |  | 7.91 |  | 4.05 | i | 16.25 | i | 7.69 | c, i
61-0200 | 2023-09-15 00:45 | EDT | 0.952 |  | 23.799 |  | 6.92 |  | 94.6 |  | 39402.8 |  | 25.12 |  | 7.87 |  | 4 | i | 16.07 | i | 7.23 | c, i
61-0200 | 2023-09-15 01:00 | EDT | 0.95 |  | 23.745 |  | 6.91 |  | 94.2 |  | 39265.4 |  | 25.03 |  | 7.86 |  | 3.72 | i | 14.93 | i | 6.72 | c, i
61-0200 | 2023-09-15 01:15 | EDT | 0.949 |  | 23.699 |  | 6.89 |  | 93.8 |  | 39101.5 |  | 24.91 |  | 7.86 |  | 3.75 | i | 15.07 | i | 6.8 | c, i
61-0200 | 2023-09-15 01:30 | EDT | 0.946 |  | 23.746 |  | 6.85 |  | 93.4 |  | 39267.4 |  | 25.03 |  | 7.86 |  | 3.73 | i | 15 | i | 6.86 | c, i
61-0200 | 2023-09-15 01:45 | EDT | 0.947 |  | 23.743 |  | 6.84 |  | 93.4 |  | 39554.6 |  | 25.23 |  | 7.86 |  | 3.51 | i | 14.08 | i | 6.53 | c, i
61-0200 | 2023-09-15 02:00 | EDT | 0.947 |  | 23.685 |  | 6.86 |  | 93.7 |  | 39868.8 |  | 25.45 |  | 7.87 |  | 3.53 | i | 14.17 | i | 6.56 | c, i
61-0200 | 2023-09-15 02:15 | EDT | 0.948 |  | 23.763 |  | 6.79 |  | 93.1 |  | 40531.1 |  | 25.92 |  | 7.87 |  | 3.58 | i | 14.38 | i | 6.84 | c, i
61-0200 | 2023-09-15 02:30 | EDT | 0.95 |  | 23.838 |  | 6.73 |  | 92.7 |  | 40919.5 |  | 26.2 |  | 7.87 |  | 3.54 | i | 14.2 | i | 6.78 | c, i
61-0200 | 2023-09-15 02:45 | EDT | 0.95 |  | 23.836 |  | 6.62 |  | 91.2 |  | 41240.9 |  | 26.43 |  | 7.86 |  | 3.42 | i | 13.73 | i | 6.72 | c, i
61-0200 | 2023-09-15 03:00 | EDT | 0.951 |  | 23.822 |  | 6.56 |  | 90.3 |  | 41293.1 |  | 26.46 |  | 7.86 |  | 3.39 | i | 13.63 | i | 6.52 | c, i
61-0200 | 2023-09-15 03:15 | EDT | 0.954 |  | 23.777 |  | 6.56 |  | 90.4 |  | 41347 |  | 26.5 |  | 7.86 |  | 3.33 | i | 13.35 | i | 6.51 | c, i
61-0200 | 2023-09-15 03:30 | EDT | 0.954 |  | 23.712 |  | 6.59 |  | 90.7 |  | 41288.3 |  | 26.46 |  | 7.86 |  | 3.22 | i | 12.93 | i | 6.37 | c, i
61-0200 | 2023-09-15 03:45 | EDT | 0.956 |  | 23.677 |  | 6.59 |  | 90.5 |  | 41210.2 |  | 26.41 |  | 7.86 |  | 3.28 | i | 13.17 | i | 6.46 | c, i
61-0200 | 2023-09-15 04:00 | EDT | 0.954 |  | 23.68 |  | 6.52 |  | 89.6 |  | 41173 |  | 26.38 |  | 7.85 |  | 3.38 | i | 13.56 | i | 6.55 | c, i
61-0200 | 2023-09-15 04:15 | EDT | 0.952 |  | 23.621 |  | 6.53 |  | 89.6 |  | 41235.2 |  | 26.43 |  | 7.85 |  | 3.29 | i | 13.22 | i | 6.31 | c, i
61-0200 | 2023-09-15 04:30 | EDT | 0.955 |  | 23.591 |  | 6.53 |  | 89.6 |  | 41208.4 |  | 26.41 |  | 7.85 |  | 3.05 | i | 12.23 | i | 6.69 | c, i
61-0200 | 2023-09-15 04:45 | EDT | 0.954 |  | 23.557 |  | 6.51 |  | 89.3 |  | 41303.6 |  | 26.47 |  | 7.84 |  | 3.29 | i | 13.21 | i | 6.5 | c, i
61-0200 | 2023-09-15 05:00 | EDT | 0.949 |  | 23.539 |  | 6.46 |  | 88.6 |  | 41384.9 |  | 26.53 |  | 7.84 |  | 3.32 | i | 13.35 | i | 6.49 | c, i
61-0200 | 2023-09-15 05:15 | EDT | 0.949 |  | 23.475 |  | 6.44 |  | 88.2 |  | 41452.7 |  | 26.58 |  | 7.84 |  | 3.22 | i | 12.92 | i | 6.38 | c, i
61-0200 | 2023-09-15 05:30 | EDT | 0.948 |  | 23.421 |  | 6.48 |  | 88.8 |  | 41507.9 |  | 26.62 |  | 7.85 |  | 3.31 | i | 13.28 | i | 6.63 | c, i
61-0200 | 2023-09-15 05:45 | EDT | 0.949 |  | 23.382 |  | 6.46 |  | 88.4 |  | 41629.2 |  | 26.71 |  | 7.84 |  | 3.33 | i | 13.38 | i | 6.6 | c, i
61-0200 | 2023-09-15 06:00 | EDT | 0.953 |  | 23.332 |  | 6.42 |  | 87.9 |  | 41713.8 |  | 26.77 |  | 7.84 |  | 3.37 | i | 13.53 | i | 6.8 | c, i
61-0200 | 2023-09-15 06:15 | EDT | 0.954 |  | 23.305 |  | 6.37 |  | 87.1 |  | 41772.5 |  | 26.81 |  | 7.84 |  | 3.25 | i | 13.06 | i | 6.87 | c, i
61-0200 | 2023-09-15 06:30 | EDT | 0.957 |  | 23.263 |  | 6.33 |  | 86.5 |  | 41834.8 |  | 26.86 |  | 7.83 |  | 3.14 | i | 12.61 | i | 6.45 | c, i
61-0200 | 2023-09-15 06:45 | EDT | 0.955 |  | 23.2 |  | 6.27 |  | 85.6 |  | 41748.1 |  | 26.8 |  | 7.82 |  | 3.04 | i | 12.21 | i | 6.58 | c, i
61-0200 | 2023-09-15 07:00 | EDT | 0.961 |  | 23.239 |  | 6.17 |  | 84.4 |  | 41820.8 |  | 26.85 |  | 7.81 |  | 2.9 | i | 11.66 | i | 6.55 | c, i
61-0200 | 2023-09-15 07:15 | EDT | 0.962 |  | 23.25 |  | 6.02 |  | 82.3 |  | 41919.5 |  | 26.92 |  | 7.8 |  | 3.01 | i | 12.07 | i | 6.28 | c, i
61-0200 | 2023-09-15 07:30 | EDT | 0.963 |  | 23.276 |  | 5.94 |  | 81.4 |  | 42079.2 |  | 27.03 |  | 7.79 |  | 2.83 | i | 11.36 | i | 6.44 | c, i
61-0200 | 2023-09-15 07:45 | EDT | 0.963 |  | 23.214 |  | 5.96 |  | 81.6 |  | 42150.7 |  | 27.08 |  | 7.79 |  | 2.86 | i | 11.48 | i | 6.31 | c, i
61-0200 | 2023-09-15 08:00 | EDT | 0.961 |  | 23.207 |  | 5.95 |  | 81.4 |  | 42240.6 |  | 27.15 |  | 7.79 |  | 2.81 | i | 11.27 | i | 6.55 | c, i
61-0200 | 2023-09-15 08:15 | EDT | 0.96 |  | 23.212 |  | 5.91 |  | 80.8 |  | 42346 |  | 27.22 |  | 7.79 |  | 2.96 | i | 11.86 | i | 6.78 | c, i
61-0200 | 2023-09-15 08:30 | EDT | 0.957 |  | 23.213 |  | 5.89 |  | 80.7 |  | 42411.3 |  | 27.27 |  | 7.78 |  | 2.89 | i | 11.61 | i | 6.83 | c, i
61-0200 | 2023-09-15 08:45 | EDT | 0.96 |  | 22.901 |  | 6.07 |  | 82.5 |  | 42028.3 |  | 27 |  | 7.78 |  | 2.61 | i | 10.48 | i | 6.17 | c, i
61-0200 | 2023-09-15 09:00 | EDT | 0.96 |  | 22.78 |  | 6.1 |  | 82.7 |  | 41799.1 |  | 26.84 |  | 7.77 |  | 2.56 | i | 10.26 | i | 6.2 | c, i
61-0200 | 2023-09-15 09:15 | EDT | 0.955 |  | 22.538 |  | 6.05 |  | 81.5 |  | 41250.8 |  | 26.45 |  | 7.74 |  | 2.48 | i | 9.94 | i | 5.79 | c, i
61-0200 | 2023-09-15 09:30 | EDT | 0.961 |  | 22.71 |  | 6.09 |  | 82.4 |  | 41608.3 |  | 26.71 |  | 7.76 |  | 2.58 | i | 10.36 | i | 6.05 | c, i
61-0200 | 2023-09-15 09:45 | EDT | 0.953 |  | 22.814 |  | 6.04 |  | 81.9 |  | 41793.2 |  | 26.84 |  | 7.76 |  | 2.45 | i | 9.81 | i | 6.01 | c, i
61-0200 | 2023-09-15 10:00 | EDT | 0.956 |  | 22.747 |  | 6.08 |  | 82.3 |  | 41818 |  | 26.85 |  | 7.76 |  | 2.45 | i | 9.83 | i | 6 | c, i
61-0200 | 2023-09-15 10:15 | EDT | 0.955 |  | 22.717 |  | 6.06 |  | 82.1 |  | 41759.4 |  | 26.81 |  | 7.75 |  | 2.38 | i | 9.53 | i | 5.79 | c, i
61-0200 | 2023-09-15 10:30 | EDT | 0.95 |  | 22.693 |  | 6 |  | 81.2 |  | 41752 |  | 26.81 |  | 7.74 |  | 2.23 | i | 8.93 | i | 5.42 | c, i
61-0200 | 2023-09-15 10:45 | EDT | 0.948 |  | 22.854 |  | 5.88 |  | 80 |  | 42217.3 |  | 27.14 |  | 7.74 |  | 2.52 | i | 10.12 | i | 6.4 | c, i
61-0200 | 2023-09-15 11:00 | EDT | 0.944 |  | 22.875 |  | 5.84 |  | 79.4 |  | 42444.3 |  | 27.3 |  | 7.73 |  | 2.67 | i | 10.72 | i | 6.7 | c, i
61-0200 | 2023-09-15 11:15 | EDT | 0.946 |  | 22.943 |  | 5.79 |  | 79 |  | 42737.6 |  | 27.51 |  | 7.74 |  | 2.53 | i | 10.15 | i | 6.69 | c, i
61-0200 | 2023-09-15 11:30 | EDT | 0.942 |  | 22.984 |  | 5.8 |  | 79.3 |  | 42854.3 |  | 27.59 |  | 7.74 |  | 2.38 | i | 9.55 | i | 6.23 | c, i
61-0200 | 2023-09-15 11:45 | EDT | 0.936 |  | 23.035 |  | 5.72 |  | 78.3 |  | 43042.4 |  | 27.73 |  | 7.73 |  | 2.21 | i | 8.88 | i | 6.01 | c, i
61-0200 | 2023-09-15 12:00 | EDT | 0.928 |  | 23.07 |  | 5.72 |  | 78.4 |  | 43318.4 |  | 27.92 |  | 7.74 |  | 2.17 | i | 8.7 | i | 5.85 | c, i
61-0200 | 2023-09-15 12:15 | EDT | 0.931 |  | 23.099 |  | 5.91 |  | 81.2 |  | 43494.5 |  | 28.05 |  | 7.76 |  | 2.48 | i | 9.97 | i | 6.34 | c, i
61-0200 | 2023-09-15 12:30 | EDT | 0.934 |  | 23.108 |  | 5.93 |  | 81.4 |  | 43627.1 |  | 28.14 |  | 7.77 |  | 2.34 | i | 9.39 | i | 6.2 | c, i
61-0200 | 2023-09-15 12:45 | EDT | 0.93 |  | 23.125 |  | 5.87 |  | 80.7 |  | 43704.4 |  | 28.2 |  | 7.76 |  | 2.5 | i | 10.04 | i | 6.74 | c, i
61-0200 | 2023-09-15 13:00 | EDT | 0.921 |  | 23.157 |  | 5.84 |  | 80.3 |  | 43566.8 |  | 28.1 |  | 7.75 |  | 2.39 | i | 9.59 | i | 6.44 | c, i
61-0200 | 2023-09-15 13:15 | EDT | 0.913 |  | 23.128 |  | 5.86 |  | 80.6 |  | 43580.2 |  | 28.11 |  | 7.75 |  | 2.42 | i | 9.7 | i | 6.42 | c, i
61-0200 | 2023-09-15 13:30 | EDT | 0.914 |  | 23.097 |  | 5.82 |  | 80 |  | 43567.4 |  | 28.1 |  | 7.75 |  | 2.58 | i | 10.35 | i | 6.74 | c, i
61-0200 | 2023-09-15 13:45 | EDT | 0.909 |  | 23.08 |  | 5.83 |  | 80 |  | 43529.5 |  | 28.07 |  | 7.75 |  | 2.53 | i | 10.14 | i | 6.54 | c, i
61-0200 | 2023-09-15 14:00 | EDT | 0.909 |  | 23.103 |  | 5.89 |  | 81 |  | 43618 |  | 28.14 |  | 7.76 |  | 2.69 | i | 10.79 | i | 7.09 | c, i
61-0200 | 2023-09-15 14:15 | EDT | 0.907 |  | 23.087 |  | 5.97 |  | 82 |  | 43689.3 |  | 28.19 |  | 7.77 |  | 2.85 | i | 11.43 | i | 7.21 | c, i
61-0200 | 2023-09-15 14:30 | EDT | 0.913 |  | 23.09 |  | 6.03 |  | 82.9 |  | 43703 |  | 28.2 |  | 7.77 |  | 3.28 | i | 13.17 | i | 7.65 | c, i
61-0200 | 2023-09-15 14:45 | EDT | 0.899 |  | 23.086 |  | 6.09 |  | 83.7 |  | 43677.8 |  | 28.18 |  | 7.78 |  | 3.1 | i | 12.43 | i | 7.57 | c, i
61-0200 | 2023-09-15 15:00 | EDT | 0.896 |  | 23.095 |  | 6.15 |  | 84.5 |  | 43678.2 |  | 28.18 |  | 7.78 |  | 3.18 | i | 12.77 | i | 7.88 | c, i
61-0200 | 2023-09-15 15:15 | EDT | 0.905 |  | 23.124 |  | 6.09 |  | 83.8 |  | 43727.6 |  | 28.22 |  | 7.77 |  | 3.22 | i | 12.93 | i | 7.86 | c, i
61-0200 | 2023-09-15 15:30 | EDT | 0.9 |  | 23.165 |  | 5.88 |  | 81 |  | 43833.1 |  | 28.29 |  | 7.74 |  | 3.01 | i | 12.08 | i | 7.33 | c, i
61-0200 | 2023-09-15 15:45 | EDT | 0.896 |  | 23.182 |  | 5.63 |  | 77.5 |  | 43824.8 |  | 28.29 |  | 7.71 |  | 2.83 | i | 11.34 | i | 6.96 | c, i
61-0200 | 2023-09-15 16:00 | EDT | 0.897 |  | 23.131 |  | 5.56 |  | 76.4 |  | 43646.3 |  | 28.16 |  | 7.7 |  | 2.93 | i | 11.78 | i | 7.36 | c, i
61-0200 | 2023-09-15 16:15 | EDT | 0.902 |  | 23.103 |  | 5.39 |  | 74.1 |  | 43556.7 |  | 28.09 |  | 7.68 |  | 2.55 | i | 10.24 | i | 6.32 | c, i
61-0200 | 2023-09-15 16:30 | EDT | 0.9 |  | 23.071 |  | 5.27 |  | 72.2 |  | 43373.4 |  | 27.96 |  | 7.66 |  | 2.34 | i | 9.4 | i | 5.77 | c, i
61-0200 | 2023-09-15 16:45 | EDT | 0.902 |  | 23.024 |  | 5.16 |  | 70.6 |  | 43281.4 |  | 27.9 |  | 7.65 |  | 2.03 | i | 8.14 | i | 5.07 | c, i
61-0200 | 2023-09-15 17:00 | EDT | 0.897 |  | 22.975 |  | 5.18 |  | 70.8 |  | 43143.8 |  | 27.8 |  | 7.65 |  | 1.98 | i | 7.95 | i | 4.81 | c, i
61-0200 | 2023-09-15 17:15 | EDT | 0.903 |  | 22.962 |  | 5.51 |  | 75.4 |  | 43026.1 |  | 27.72 |  | 7.67 |  | 2.45 | i | 9.82 | i | 5.57 | c, i
61-0200 | 2023-09-15 17:30 | EDT | 0.901 |  | 22.949 |  | 5.39 |  | 73.7 |  | 43007.1 |  | 27.7 |  | 7.66 |  | 2.23 | i | 8.94 | i | 4.95 | c, i
61-0200 | 2023-09-15 17:45 | EDT | 0.904 |  | 22.774 |  | 5.41 |  | 73.6 |  | 42434.7 |  | 27.29 |  | 7.65 |  | 1.89 | i | 7.59 | i | 4.33 | c, i
61-0200 | 2023-09-15 18:00 | EDT | 0.903 |  | 22.756 |  | 5.34 |  | 72.6 |  | 42435.3 |  | 27.3 |  | 7.65 |  | 1.88 | i | 7.54 | i | 4.11 | c, i
61-0200 | 2023-09-15 18:15 | EDT | 0.902 |  | 22.731 |  | 5.27 |  | 71.5 |  | 42299.9 |  | 27.2 |  | 7.64 |  | 1.79 | i | 7.15 | i | 3.87 | c, i
61-0200 | 2023-09-15 18:30 | EDT | 0.901 |  | 22.698 |  | 5.22 |  | 70.8 |  | 42299.1 |  | 27.2 |  | 7.64 |  | 1.72 | i | 6.91 | i | 3.66 | c, i
61-0200 | 2023-09-15 18:45 | EDT | 0.903 |  | 22.651 |  | 5.18 |  | 70.2 |  | 42284.8 |  | 27.19 |  | 7.63 |  | 1.78 | i | 7.14 | i | 3.77 | c, i
61-0200 | 2023-09-15 19:00 | EDT | 0.902 |  | 22.668 |  | 5.18 |  | 70.3 |  | 42375.9 |  | 27.25 |  | 7.64 |  | 1.83 | i | 7.34 | i | 3.89 | c, i
61-0200 | 2023-09-15 19:15 | EDT | 0.901 |  | 22.678 |  | 5.18 |  | 70.2 |  | 42431.8 |  | 27.29 |  | 7.64 |  | 2.01 | i | 8.06 | i | 4.23 | c, i
61-0200 | 2023-09-15 19:30 | EDT | 0.901 |  | 22.65 |  | 5.18 |  | 70.2 |  | 42461 |  | 27.32 |  | 7.63 |  | 1.8 | i | 7.21 | i | 4.08 | c, i
61-0200 | 2023-09-15 19:45 | EDT | 0.902 |  | 22.649 |  | 5.17 |  | 70.2 |  | 42508.8 |  | 27.35 |  | 7.63 |  | 1.92 | i | 7.7 | i | 4.07 | c, i
61-0200 | 2023-09-15 20:00 | EDT | 0.901 |  | 22.608 |  | 5.17 |  | 70.1 |  | 42531.1 |  | 27.37 |  | 7.63 |  | 1.89 | i | 7.57 | i | 4.2 | c, i
61-0200 | 2023-09-15 20:15 | EDT | 0.901 |  | 22.554 |  | 5.16 |  | 69.9 |  | 42503.9 |  | 27.35 |  | 7.63 |  | 1.82 | i | 7.29 | i | 4.04 | c, i
61-0200 | 2023-09-15 20:30 | EDT | 0.903 |  | 22.542 |  | 5.2 |  | 70.4 |  | 42531.5 |  | 27.37 |  | 7.64 |  | 1.93 | i | 7.73 | i | 4.12 | c, i
61-0200 | 2023-09-15 20:45 | EDT | 0.899 |  | 22.528 |  | 5.28 |  | 71.5 |  | 42587 |  | 27.41 |  | 7.64 |  | 1.8 | i | 7.23 | i | 3.95 | c, i
61-0200 | 2023-09-15 21:00 | EDT | 0.896 |  | 22.551 |  | 5.39 |  | 73 |  | 42684.5 |  | 27.48 |  | 7.66 |  | 1.83 | i | 7.33 | i | 4.05 | c, i
61-0200 | 2023-09-15 21:15 | EDT | 0.893 |  | 22.512 |  | 5.47 |  | 74.1 |  | 42707.9 |  | 27.49 |  | 7.66 |  | 1.9 | i | 7.64 | i | 4.16 | c, i
61-0200 | 2023-09-15 21:30 | EDT | 0.892 |  | 22.474 |  | 5.47 |  | 74 |  | 42695.9 |  | 27.49 |  | 7.66 |  | 1.85 | i | 7.42 | i | 4.02 | c, i
61-0200 | 2023-09-15 21:45 | EDT | 0.89 |  | 22.502 |  | 5.48 |  | 74.2 |  | 42754.6 |  | 27.53 |  | 7.66 |  | ## | i | ## | i | ## | c, i
61-0200 | 2023-09-15 22:00 | EDT | 0.89 |  | 22.446 |  | 5.54 |  | 75 |  | 42760.9 |  | 27.53 |  | 7.66 |  | 1.85 | i | 7.43 | i | 4.01 | c, i
61-0200 | 2023-09-15 22:15 | EDT | 0.885 |  | 22.444 |  | 5.56 |  | 75.3 |  | 42833.1 |  | 27.58 |  | 7.67 |  | 2.02 | i | 8.12 | i | 4.27 | c, i
61-0200 | 2023-09-15 22:30 | EDT | 0.886 |  | 22.462 |  | 5.53 |  | 75 |  | 42931.1 |  | 27.65 |  | 7.67 |  | 2.1 | i | 8.41 | i | 4.68 | c, i
61-0200 | 2023-09-15 22:45 | EDT | 0.882 |  | 22.445 |  | 5.54 |  | 75 |  | 42973.2 |  | 27.69 |  | 7.67 |  | 2.12 | i | 8.52 | i | 4.59 | c, i
61-0200 | 2023-09-15 23:00 | EDT | 0.883 |  | 22.428 |  | 5.52 |  | 74.7 |  | 43053.8 |  | 27.74 |  | 7.67 |  | 2.14 | i | 8.57 | i | 4.73 | c, i
61-0200 | 2023-09-15 23:15 | EDT | 0.878 |  | 22.397 |  | 5.48 |  | 74.1 |  | 43124.8 |  | 27.79 |  | 7.67 |  | 2.11 | i | 8.47 | i | 4.74 | c, i
61-0200 | 2023-09-15 23:30 | EDT | 0.872 |  | 22.334 |  | 5.47 |  | 73.9 |  | 43084.6 |  | 27.77 |  | 7.67 |  | 2.07 | i | 8.3 | i | 4.4 | c, i
61-0200 | 2023-09-15 23:45 | EDT | 0.872 |  | 22.323 |  | 5.44 |  | 73.5 |  | 43122.2 |  | 27.79 |  | 7.66 |  | 1.97 | i | 7.89 | i | 4.26 | c, i
61-0200 | 2023-09-16 | EDT | 0.87 |  | 22.289 |  | 5.44 |  | 73.5 |  | 43128.8 |  | 27.8 |  | 7.66 |  | 1.92 | i | 7.68 | i | 4.24 | c, i
61-0200 | 2023-09-16 00:15 | EDT | 0.87 |  | 22.283 |  | 5.4 |  | 73 |  | 43172.5 |  | 27.83 |  | 7.66 |  | 1.82 | i | 7.3 | i | 4.34 | c, i
61-0200 | 2023-09-16 00:30 | EDT | 0.866 |  | 22.256 |  | 5.44 |  | 73.1 |  | 42037.5 |  | 27.02 |  | 7.66 |  | 1.99 | i | 7.99 | i | 4.41 | c, i
61-0200 | 2023-09-16 00:45 | EDT | 0.867 |  | 22.238 |  | 5.42 |  | 73.2 |  | 43287 |  | 27.91 |  | 7.67 |  | 1.95 | i | 7.81 | i | 4.41 | c, i
61-0200 | 2023-09-16 01:00 | EDT | 0.867 |  | 22.228 |  | 5.41 |  | 73.1 |  | 43347.8 |  | 27.96 |  | 7.66 |  | 2.05 | i | 8.24 | i | 4.53 | c, i
61-0200 | 2023-09-16 01:15 | EDT | 0.861 |  | 22.205 |  | 5.4 |  | 73 |  | 43437.8 |  | 28.02 |  | 7.66 |  | 2.12 | i | 8.51 | i | 4.59 | c, i
61-0200 | 2023-09-16 01:30 | EDT | 0.869 |  | 22.256 |  | 5.32 |  | 72 |  | 43540.1 |  | 28.09 |  | 7.66 |  | 2.07 | i | 8.32 | i | 4.75 | c, i
61-0200 | 2023-09-16 01:45 | EDT | 0.869 |  | 22.218 |  | 5.37 |  | 72.6 |  | 43592.1 |  | 28.13 |  | 7.66 |  | 2.2 | i | 8.82 | i | 4.99 | c, i
61-0200 | 2023-09-16 02:00 | EDT | 0.868 |  | 22.216 |  | 5.28 |  | 71.4 |  | 43647.6 |  | 28.17 |  | 7.66 |  | 2.18 | i | 8.74 | i | 4.75 | c, i
61-0200 | 2023-09-16 02:15 | EDT | 0.87 |  | 22.198 |  | 5.24 |  | 70.8 |  | 43677.6 |  | 28.19 |  | 7.65 |  | 2.12 | i | 8.49 | i | 4.64 | c, i
61-0200 | 2023-09-16 02:30 | EDT | 0.869 |  | 22.156 |  | 5.29 |  | 71.5 |  | 43742.3 |  | 28.24 |  | 7.66 |  | 2.15 | i | 8.63 | i | 4.81 | c, i
61-0200 | 2023-09-16 02:45 | EDT | 0.864 |  | 22.169 |  | 5.28 |  | 71.4 |  | 43851.5 |  | 28.32 |  | 7.66 |  | 2.23 | i | 8.95 | i | 5.03 | c, i
61-0200 | 2023-09-16 03:00 | EDT | 0.861 |  | 22.22 |  | 5.21 |  | 70.5 |  | 44020.4 |  | 28.44 |  | 7.66 |  | 2.53 | i | 10.14 | i | 5.73 | c, i
61-0200 | 2023-09-16 03:15 | EDT | 0.862 |  | 22.258 |  | 5.15 |  | 69.8 |  | 44036.3 |  | 28.45 |  | 7.65 |  | 2.6 | i | 10.43 | i | 5.95 | c, i
61-0200 | 2023-09-16 03:30 | EDT | 0.86 |  | 22.329 |  | 4.92 |  | 66.9 |  | 44138.8 |  | 28.52 |  | 7.63 |  | 3.09 | i | 12.4 | i | 6.96 | c, i
61-0200 | 2023-09-16 03:45 | EDT | 0.855 |  | 22.31 |  | 4.97 |  | 67.5 |  | 44101.1 |  | 28.5 |  | 7.63 |  | 3.03 | i | 12.17 | i | 6.78 | c, i
61-0200 | 2023-09-16 04:00 | EDT | 0.852 |  | 22.262 |  | 5.1 |  | 69.2 |  | 44043.6 |  | 28.46 |  | 7.64 |  | 2.9 | i | 11.62 | i | 6.5 | c, i
61-0200 | 2023-09-16 04:15 | EDT | 0.854 |  | 22.242 |  | 5.11 |  | 69.2 |  | 44025.4 |  | 28.44 |  | 7.64 |  | 2.68 | i | 10.77 | i | 6.25 | c, i
61-0200 | 2023-09-16 04:30 | EDT | 0.85 |  | 22.295 |  | 5.01 |  | 67.9 |  | 44066.7 |  | 28.47 |  | 7.63 |  | 2.86 | i | 11.49 | i | 6.5 | c, i
61-0200 | 2023-09-16 04:45 | EDT | 0.85 |  | 22.258 |  | 5.02 |  | 68 |  | 44074.2 |  | 28.48 |  | 7.62 |  | 3.29 | i | 13.23 | i | 7.24 | c, i
61-0200 | 2023-09-16 05:00 | EDT | 0.849 |  | 21.925 |  | 5.5 |  | 73.9 |  | 43537.3 |  | 28.1 |  | 7.66 |  | 2.13 | i | 8.55 | i | 4.73 | c, i
61-0200 | 2023-09-16 05:15 | EDT | 0.848 |  | 21.939 |  | 5.49 |  | 73.8 |  | 43542.6 |  | 28.1 |  | 7.66 |  | 2.05 | i | 8.23 | i | 4.58 | c, i
61-0200 | 2023-09-16 05:30 | EDT | 0.844 |  | 21.948 |  | 5.45 |  | 73.4 |  | 43570 |  | 28.12 |  | 7.66 |  | 2.24 | i | 8.97 | i | 4.98 | c, i
61-0200 | 2023-09-16 05:45 | EDT | 0.849 |  | 21.969 |  | 5.41 |  | 72.8 |  | 43601.9 |  | 28.14 |  | 7.66 |  | 2.09 | i | 8.37 | i | 4.79 | c, i
61-0200 | 2023-09-16 06:00 | EDT | 0.848 |  | 21.878 |  | 5.54 |  | 74.4 |  | 43465.2 |  | 28.05 |  | 7.66 |  | 2.12 | i | 8.51 | i | 4.73 | c, i
61-0200 | 2023-09-16 06:15 | EDT | 0.852 |  | 21.866 |  | 5.57 |  | 74.9 |  | 43452.7 |  | 28.04 |  | 7.67 |  | 2.16 | i | 8.68 | i | 4.81 | c, i
61-0200 | 2023-09-16 06:30 | EDT | 0.85 |  | 21.768 |  | 5.63 |  | 75.4 |  | 43337.2 |  | 27.96 |  | 7.67 |  | 2.02 | i | 8.1 | i | 4.42 | c, i
61-0200 | 2023-09-16 06:45 | EDT | 0.849 |  | 21.756 |  | 5.67 |  | 75.9 |  | 43404 |  | 28 |  | 7.67 |  | 1.99 | i | 7.99 | i | 4.37 | c, i
61-0200 | 2023-09-16 07:00 | EDT | 0.848 |  | 21.698 |  | 5.67 |  | 75.9 |  | 43298 |  | 27.93 |  | 7.67 |  | 1.82 | i | 7.28 | i | 4.13 | c, i
61-0200 | 2023-09-16 07:15 | EDT | 0.845 |  | 21.665 |  | 5.69 |  | 76.1 |  | 43319.9 |  | 27.94 |  | 7.67 |  | 1.8 | i | 7.23 | i | 3.87 | c, i
61-0200 | 2023-09-16 07:30 | EDT | 0.848 |  | 21.661 |  | 5.65 |  | 75.5 |  | 43336.7 |  | 27.96 |  | 7.67 |  | 1.81 | i | 7.27 | i | 4.01 | c, i
61-0200 | 2023-09-16 07:45 | EDT | 0.849 |  | 21.564 |  | 5.78 |  | 77.1 |  | 43325.2 |  | 27.95 |  | 7.68 |  | 1.52 | i | 6.09 | i | 3.53 | c, i
61-0200 | 2023-09-16 08:00 | EDT | 0.848 |  | 21.434 |  | 5.79 |  | 77.1 |  | 43220.5 |  | 27.88 |  | 7.68 |  | 1.35 | i | 5.42 | i | 3 | c, i
61-0200 | 2023-09-16 08:15 | EDT | 0.848 |  | 21.402 |  | 5.82 |  | 77.4 |  | 43192.6 |  | 27.86 |  | 7.68 |  | 1.34 | i | 5.36 | i | 2.96 | c, i
61-0200 | 2023-09-16 08:30 | EDT | 0.849 |  | 21.399 |  | 5.87 |  | 78.1 |  | 43159.2 |  | 27.83 |  | 7.68 |  | 1.4 | i | 5.6 | i | 3.12 | c, i
61-0200 | 2023-09-16 08:45 | EDT | 0.851 |  | 21.42 |  | 5.83 |  | 77.5 |  | 43205.8 |  | 27.86 |  | 7.68 |  | 1.39 | i | 5.58 | i | 3.09 | c, i
61-0200 | 2023-09-16 09:00 | EDT | 0.851 |  | 21.447 |  | 6.04 |  | 80.4 |  | 43179.9 |  | 27.85 |  | 7.72 |  | 1.89 | i | 7.57 | i | 4.19 | c, i
61-0200 | 2023-09-16 09:15 | EDT | 0.851 |  | 21.486 |  | 6.03 |  | 80.3 |  | 43195 |  | 27.86 |  | 7.72 |  | 1.85 | i | 7.42 | i | 4.2 | c, i
61-0200 | 2023-09-16 09:30 | EDT | 0.849 |  | 21.497 |  | 5.98 |  | 79.6 |  | 43228.6 |  | 27.88 |  | 7.71 |  | 1.77 | i | 7.07 | i | 4.06 | c, i
61-0200 | 2023-09-16 09:45 | EDT | 0.846 |  | 21.511 |  | 5.95 |  | 79.3 |  | 43245.8 |  | 27.89 |  | 7.71 |  | 1.82 | i | 7.3 | i | 4.19 | c, i
61-0200 | 2023-09-16 10:00 | EDT | 0.847 |  | 21.488 |  | 5.99 |  | 79.8 |  | 43253.4 |  | 27.9 |  | 7.72 |  | 1.85 | i | 7.4 | i | 4.31 | c, i
61-0200 | 2023-09-16 10:15 | EDT | 0.845 |  | 21.49 |  | 6.02 |  | 80.2 |  | 43269.2 |  | 27.91 |  | 7.72 |  | 1.88 | i | 7.53 | i | 4.39 | c, i
61-0200 | 2023-09-16 10:30 | EDT | 0.85 |  | 21.484 |  | 6.05 |  | 80.6 |  | 43282.8 |  | 27.92 |  | 7.72 |  | 2.03 | i | 8.16 | i | 4.77 | c, i
61-0200 | 2023-09-16 10:45 | EDT | 0.848 |  | 21.462 |  | 5.98 |  | 79.7 |  | 43287.9 |  | 27.92 |  | 7.71 |  | 1.78 | i | 7.13 | i | 4.07 | c, i
61-0200 | 2023-09-16 11:00 | EDT | 0.852 |  | 21.438 |  | 6 |  | 79.9 |  | 43295.8 |  | 27.93 |  | 7.71 |  | 1.76 | i | 7.05 | i | 4.18 | c, i
61-0200 | 2023-09-16 11:15 | EDT | 0.846 |  | 21.393 |  | 6.05 |  | 80.5 |  | 43339.6 |  | 27.96 |  | 7.71 |  | 1.77 | i | 7.1 | i | 4.18 | c, i
61-0200 | 2023-09-16 11:30 | EDT | 0.853 |  | 21.383 |  | 5.97 |  | 79.4 |  | 43408.6 |  | 28.01 |  | 7.7 |  | 1.57 | i | 6.3 | i | 3.73 | c, i
61-0200 | 2023-09-16 11:45 | EDT | 0.849 |  | 21.409 |  | 5.89 |  | 78.4 |  | 43489.6 |  | 28.07 |  | 7.69 |  | 1.5 | i | 5.99 | i | 3.53 | c, i
61-0200 | 2023-09-16 12:00 | EDT | 0.838 |  | 21.42 |  | 5.92 |  | 78.8 |  | 43523.9 |  | 28.09 |  | 7.69 |  | 1.69 | i | 6.77 | i | 3.96 | c, i
61-0200 | 2023-09-16 12:15 | EDT | 0.838 |  | 21.468 |  | 5.92 |  | 79 |  | 43598 |  | 28.15 |  | 7.69 |  | 1.91 | i | 7.64 | i | 4.56 | c, i
61-0200 | 2023-09-16 12:30 | EDT | 0.831 |  | 21.559 |  | 5.87 |  | 78.4 |  | 43687.9 |  | 28.21 |  | 7.69 |  | 2.01 | i | 8.06 | i | 4.99 | c, i
61-0200 | 2023-09-16 12:45 | EDT | 0.834 |  | 21.635 |  | 5.85 |  | 78.3 |  | 43753.9 |  | 28.26 |  | 7.69 |  | 2.3 | i | 9.23 | i | 5.44 | c, i
61-0200 | 2023-09-16 13:00 | EDT | 0.84 |  | 21.683 |  | 5.83 |  | 78.1 |  | 43826.5 |  | 28.31 |  | 7.69 |  | 2.36 | i | 9.47 | i | 5.79 | c, i
61-0200 | 2023-09-16 13:15 | EDT | 0.836 |  | 21.711 |  | 5.82 |  | 78.1 |  | 43876.3 |  | 28.34 |  | 7.69 |  | 2.48 | i | 9.95 | i | 5.92 | c, i
61-0200 | 2023-09-16 13:30 | EDT | 0.843 |  | 21.724 |  | 5.82 |  | 78.1 |  | 43912.9 |  | 28.37 |  | 7.69 |  | 2.5 | i | 10.04 | i | 6.02 | c, i
61-0200 | 2023-09-16 13:45 | EDT | 0.836 |  | 21.73 |  | 5.84 |  | 78.4 |  | 43919.4 |  | 28.37 |  | 7.69 |  | 2.61 | i | 10.48 | i | 6.23 | c, i
61-0200 | 2023-09-16 14:00 | EDT | 0.842 |  | 21.729 |  | 5.92 |  | 79.4 |  | 43915.1 |  | 28.37 |  | 7.7 |  | 2.8 | i | 11.22 | i | 6.57 | c, i
61-0200 | 2023-09-16 14:15 | EDT | 0.837 |  | 21.73 |  | 5.94 |  | 79.7 |  | 43921.7 |  | 28.38 |  | 7.7 |  | 2.83 | i | 11.34 | i | 6.7 | c, i
61-0200 | 2023-09-16 14:30 | EDT | 0.842 |  | 21.729 |  | 5.98 |  | 80.2 |  | 43913.1 |  | 28.37 |  | 7.7 |  | 2.91 | i | 11.69 | i | 6.82 | c, i
61-0200 | 2023-09-16 14:45 | EDT | 0.838 |  | 21.729 |  | 5.98 |  | 80.2 |  | 43916.5 |  | 28.37 |  | 7.7 |  | 2.96 | i | 11.89 | i | 7.68 | c, i
61-0200 | 2023-09-16 15:00 | EDT | 0.84 |  | 21.719 |  | 5.98 |  | 80.2 |  | 43914.6 |  | 28.37 |  | 7.7 |  | 2.86 | i | 11.5 | i | 6.72 | c, i
61-0200 | 2023-09-16 15:15 | EDT | 0.836 |  | 21.713 |  | 6 |  | 80.5 |  | 43919.5 |  | 28.37 |  | 7.71 |  | 2.97 | i | 11.91 | i | 6.88 | c, i
61-0200 | 2023-09-16 15:30 | EDT | 0.841 |  | 21.694 |  | 5.99 |  | 80.4 |  | 43917.3 |  | 28.37 |  | 7.7 |  | 2.94 | i | 11.82 | i | 6.91 | c, i
61-0200 | 2023-09-16 15:45 | EDT | 0.84 |  | 21.683 |  | 6.07 |  | 81.4 |  | 43917 |  | 28.37 |  | 7.71 |  | 3.24 | i | 13 | i | 7.21 | c, i
61-0200 | 2023-09-16 16:00 | EDT | 0.842 |  | 21.686 |  | 6.05 |  | 81.1 |  | 43926.6 |  | 28.38 |  | 7.71 |  | 3.07 | i | 12.33 | i | 7.18 | c, i
61-0200 | 2023-09-16 16:15 | EDT | 0.844 |  | 21.682 |  | 6.1 |  | 81.9 |  | 43944.3 |  | 28.39 |  | 7.72 |  | 3.19 | i | 12.82 | i | 7.49 | c, i
61-0200 | 2023-09-16 16:30 | EDT | 0.836 |  | 21.677 |  | 6.13 |  | 82.1 |  | 43951 |  | 28.4 |  | 7.72 |  | 3.27 | i | 13.14 | i | 7.58 | c, i
61-0200 | 2023-09-16 16:45 | EDT | 0.84 |  | 21.671 |  | 6.14 |  | 82.3 |  | 43971 |  | 28.41 |  | 7.72 |  | 3.18 | i | 12.77 | i | 7.38 | c, i
61-0200 | 2023-09-16 17:00 | EDT | 0.848 |  | 21.661 |  | 6.15 |  | 82.4 |  | 44001.7 |  | 28.43 |  | 7.72 |  | 3.08 | i | 12.37 | i | 7.1 | c, i
61-0200 | 2023-09-16 17:15 | EDT | 0.842 |  | 21.637 |  | 6.19 |  | 83 |  | 44006.9 |  | 28.44 |  | 7.72 |  | 3.17 | i | 12.74 | i | 7.34 | c, i
61-0200 | 2023-09-16 17:30 | EDT | 0.84 |  | 21.621 |  | 6.18 |  | 82.9 |  | 44025.8 |  | 28.45 |  | 7.72 |  | 3.24 | i | 13.02 | i | 7.38 | c, i
61-0200 | 2023-09-16 17:45 | EDT | 0.841 |  | 21.605 |  | 6.22 |  | 83.3 |  | 44047.1 |  | 28.47 |  | 7.72 |  | 3.26 | i | 13.09 | i | 7.39 | c, i
61-0200 | 2023-09-16 18:00 | EDT | 0.846 |  | 21.579 |  | 6.23 |  | 83.4 |  | 44069.2 |  | 28.48 |  | 7.72 |  | 3.29 | i | 13.21 | i | 7.39 | c, i
61-0200 | 2023-09-16 18:15 | EDT | 0.85 |  | 21.571 |  | 6.19 |  | 82.9 |  | 44090.1 |  | 28.5 |  | 7.72 |  | 3.33 | i | 13.37 | i | 7.15 | c, i
61-0200 | 2023-09-16 18:30 | EDT | 0.852 |  | 21.549 |  | 6.17 |  | 82.7 |  | 44105.6 |  | 28.51 |  | 7.72 |  | 3.33 | i | 13.36 | i | 7.19 | c, i
61-0200 | 2023-09-16 18:45 | EDT | 0.853 |  | 21.536 |  | 6.18 |  | 82.7 |  | 44119.1 |  | 28.52 |  | 7.72 |  | 3.49 | i | 14 | i | 7.44 | c, i
61-0200 | 2023-09-16 19:00 | EDT | 0.85 |  | 21.522 |  | 6.13 |  | 82 |  | 44127.7 |  | 28.53 |  | 7.71 |  | 3.38 | i | 13.59 | i | 7.23 | c, i
61-0200 | 2023-09-16 19:15 | EDT | 0.853 |  | 21.518 |  | 6.1 |  | 81.6 |  | 44133.1 |  | 28.53 |  | 7.71 |  | 3.71 | i | 14.9 | i | 7.79 | c, i
61-0200 | 2023-09-16 19:30 | EDT | 0.854 |  | 21.5 |  | 6.13 |  | 81.9 |  | 44141.8 |  | 28.54 |  | 7.71 |  | 3.61 | i | 14.52 | i | 7.72 | c, i
61-0200 | 2023-09-16 19:45 | EDT | 0.857 |  | 21.473 |  | 6.03 |  | 80.6 |  | 44142 |  | 28.54 |  | 7.7 |  | 3.78 | i | 15.17 | i | 8.12 | c, i
61-0200 | 2023-09-16 20:00 | EDT | 0.859 |  | 21.47 |  | 6 |  | 80.2 |  | 44133 |  | 28.53 |  | 7.7 |  | 3.82 | i | 15.35 | i | 8.28 | c, i
61-0200 | 2023-09-16 20:15 | EDT | 0.861 |  | 21.357 |  | 5.97 |  | 79.6 |  | 44047.4 |  | 28.47 |  | 7.7 |  | 3.38 | i | 13.59 | i | 7.11 | c, i
61-0200 | 2023-09-16 20:30 | EDT | 0.863 |  | 21.3 |  | 6.03 |  | 80.3 |  | 43996.6 |  | 28.43 |  | 7.7 |  | 3.05 | i | 12.25 | i | 6.58 | c, i
61-0200 | 2023-09-16 20:45 | EDT | 0.866 |  | 21.281 |  | 5.95 |  | 79.3 |  | 43976.2 |  | 28.42 |  | 7.7 |  | 2.95 | i | 11.83 | i | 6.43 | c, i
61-0200 | 2023-09-16 21:00 | EDT | 0.866 |  | 21.263 |  | 5.91 |  | 78.7 |  | 43971.3 |  | 28.42 |  | 7.7 |  | 2.95 | i | 11.83 | i | 5.18 | c, i
61-0200 | 2023-09-16 21:15 | EDT | 0.868 |  | 21.283 |  | 5.76 |  | 76.8 |  | 43984.8 |  | 28.43 |  | 7.68 |  | 2.95 | i | 11.84 | i | 6.16 | c, i
61-0200 | 2023-09-16 21:30 | EDT | 0.87 |  | 21.189 |  | 5.9 |  | 78.4 |  | 43939 |  | 28.39 |  | 7.7 |  | 2.64 | i | 10.61 | i | 5.56 | c, i
61-0200 | 2023-09-16 21:45 | EDT | 0.87 |  | 21.168 |  | 6.08 |  | 80.8 |  | 43927.3 |  | 28.39 |  | 7.71 |  | 2.59 | i | 10.4 | i | 5.45 | c, i
61-0200 | 2023-09-16 22:00 | EDT | 0.872 |  | 21.227 |  | 5.89 |  | 78.4 |  | 43977.1 |  | 28.42 |  | 7.69 |  | 2.77 | i | 11.1 | i | 5.84 | c, i
61-0200 | 2023-09-16 22:15 | EDT | 0.871 |  | 21.219 |  | 5.91 |  | 78.6 |  | 43995.7 |  | 28.43 |  | 7.7 |  | 2.9 | i | 11.63 | i | 5.95 | c, i
61-0200 | 2023-09-16 22:30 | EDT | 0.873 |  | 21.396 |  | 5.75 |  | 76.7 |  | 44040.7 |  | 28.46 |  | 7.68 |  | 3.03 | i | 12.18 | i | 6.54 | c, i
61-0200 | 2023-09-16 22:45 | EDT | 0.874 |  | 21.423 |  | 5.76 |  | 76.9 |  | 44058.7 |  | 28.48 |  | 7.68 |  | 3.14 | i | 12.6 | i | 6.83 | c, i
61-0200 | 2023-09-16 23:00 | EDT | 0.873 |  | 21.408 |  | 5.75 |  | 76.8 |  | 44062 |  | 28.48 |  | 7.68 |  | 3.03 | i | 12.18 | i | 6.18 | c, i
61-0200 | 2023-09-16 23:15 | EDT | 0.874 |  | 21.39 |  | 5.85 |  | 78 |  | 44020.8 |  | 28.45 |  | 7.69 |  | 3.1 | i | 12.45 | i | 6.83 | c, i
61-0200 | 2023-09-16 23:30 | EDT | 0.875 |  | 21.351 |  | 5.89 |  | 78.6 |  | 44010.6 |  | 28.44 |  | 7.69 |  | 2.99 | i | 12.02 | i | 6.55 | c, i
61-0200 | 2023-09-16 23:45 | EDT | 0.875 |  | 21.301 |  | 5.94 |  | 79.1 |  | 43994.1 |  | 28.43 |  | 7.7 |  | 3.05 | i | 12.23 | i | 6.68 | c, i
61-0200 | 2023-09-17 | EDT | 0.876 |  | 21.324 |  | 5.9 |  | 78.7 |  | 44016.8 |  | 28.45 |  | 7.69 |  | 3.53 | i | 14.19 | i | 6.83 | c, i
61-0200 | 2023-09-17 00:15 | EDT | 0.876 |  | 21.263 |  | 5.99 |  | 79.7 |  | 43976.6 |  | 28.42 |  | 7.69 |  | 3.72 | i | 14.92 | i | 7.74 | c, i
61-0200 | 2023-09-17 00:30 | EDT | 0.875 |  | 21.262 |  | 5.95 |  | 79.2 |  | 43981 |  | 28.42 |  | 7.68 |  | 3.71 | i | 14.92 | i | 8.03 | c, i
61-0200 | 2023-09-17 00:45 | EDT | 0.875 |  | 21.199 |  | 6.02 |  | 80.1 |  | 43953.7 |  | 28.4 |  | 7.68 |  | 3.85 | i | 15.47 | i | 8.19 | c, i
61-0200 | 2023-09-17 01:00 | EDT | 0.875 |  | 21.234 |  | 5.98 |  | 79.6 |  | 43969.4 |  | 28.42 |  | 7.69 |  | 3.24 | i | 13.02 | i | 6.58 | c, i
61-0200 | 2023-09-17 01:15 | EDT | 0.876 |  | 21.263 |  | 5.97 |  | 79.4 |  | 43994.7 |  | 28.43 |  | 7.69 |  | 3.27 | i | 13.12 | i | 6.75 | c, i
61-0200 | 2023-09-17 01:30 | EDT | 0.877 |  | 21.273 |  | 5.88 |  | 78.4 |  | 44029.3 |  | 28.46 |  | 7.69 |  | 3.34 | i | 13.43 | i | 6.92 | c, i
61-0200 | 2023-09-17 01:45 | EDT | 0.874 |  | 21.271 |  | 5.87 |  | 78.2 |  | 44023.1 |  | 28.45 |  | 7.69 |  | 3.35 | i | 13.45 | i | 7.13 | c, i
61-0200 | 2023-09-17 02:00 | EDT | 0.874 |  | 21.107 |  | 6.04 |  | 80.1 |  | 43862.1 |  | 28.34 |  | 7.7 |  | 2.71 | i | 10.87 | i | 5.75 | c, i
61-0200 | 2023-09-17 02:15 | EDT | 0.874 |  | 21.125 |  | 6 |  | 79.6 |  | 43815.1 |  | 28.31 |  | 7.69 |  | 2.71 | i | 10.88 | i | 5.46 | c, i
61-0200 | 2023-09-17 02:30 | EDT | 0.875 |  | 21.016 |  | 6.02 |  | 79.7 |  | 43709.1 |  | 28.23 |  | 7.7 |  | 2.38 | i | 9.55 | i | 4.93 | c, i
61-0200 | 2023-09-17 02:45 | EDT | 0.875 |  | 20.565 |  | 6.33 |  | 82.8 |  | 42912.5 |  | 27.66 |  | 7.72 |  | 1.63 | i | 6.54 | i | 3.09 | c, i
61-0200 | 2023-09-17 03:00 | EDT | 0.875 |  | 20.483 |  | 6.37 |  | 83.1 |  | 42742.9 |  | 27.54 |  | 7.72 |  | 1.5 | i | 5.99 | i | 2.83 | c, i
61-0200 | 2023-09-17 03:15 | EDT | 0.875 |  | 20.488 |  | 6.35 |  | 82.8 |  | 42424.8 |  | 27.31 |  | 7.72 |  | 1.36 | i | 5.42 | i | 2.65 | c, i
61-0200 | 2023-09-17 03:30 | EDT | 0.879 |  | 20.47 |  | 6.36 |  | 82.8 |  | 42202.7 |  | 27.16 |  | 7.72 |  | 1.31 | i | 5.24 | i | 2.41 | c, i
61-0200 | 2023-09-17 03:45 | EDT | 0.881 |  | 20.572 |  | 6.31 |  | 82.3 |  | 42261.1 |  | 27.2 |  | 7.71 |  | 1.36 | i | 5.44 | i | 2.5 | c, i
61-0200 | 2023-09-17 04:00 | EDT | 0.88 |  | 20.395 |  | 6.41 |  | 83.3 |  | 42099 |  | 27.08 |  | 7.72 |  | 1.4 | i | 5.6 | i | 2.58 | c, i
61-0200 | 2023-09-17 04:15 | EDT | 0.88 |  | 20.377 |  | 6.43 |  | 83.5 |  | 42122.2 |  | 27.1 |  | 7.72 |  | 1.46 | i | 5.84 | i | 2.75 | c, i
61-0200 | 2023-09-17 04:30 | EDT | 0.885 |  | 20.278 |  | 6.45 |  | 83.6 |  | 42144 |  | 27.11 |  | 7.72 |  | 1.38 | i | 5.53 | i | 2.59 | c, i
61-0200 | 2023-09-17 04:45 | EDT | 0.888 |  | 20.401 |  | 6.43 |  | 83.7 |  | 42402.5 |  | 27.3 |  | 7.73 |  | 1.43 | i | 5.72 | i | 2.75 | c, i
61-0200 | 2023-09-17 05:00 | EDT | 0.891 |  | 20.459 |  | 6.41 |  | 83.6 |  | 42456.6 |  | 27.34 |  | 7.72 |  | 1.38 | i | 5.51 | i | 2.57 | c, i
61-0200 | 2023-09-17 05:15 | EDT | 0.89 |  | 20.333 |  | 6.45 |  | 84 |  | 42719.9 |  | 27.53 |  | 7.73 |  | 1.47 | i | 5.9 | i | 2.82 | c, i
61-0200 | 2023-09-17 05:30 | EDT | 0.89 |  | 20.409 |  | 6.39 |  | 83.4 |  | 42987.8 |  | 27.72 |  | 7.73 |  | 1.64 | i | 6.58 | i | 3.12 | c, i
61-0200 | 2023-09-17 05:45 | EDT | 0.892 |  | 20.479 |  | 6.35 |  | 83 |  | 43137.1 |  | 27.82 |  | 7.72 |  | 1.51 | i | 6.06 | i | 3.24 | c, i
61-0200 | 2023-09-17 06:00 | EDT | 0.89 |  | 20.472 |  | 6.32 |  | 82.6 |  | 43115.9 |  | 27.81 |  | 7.72 |  | 1.67 | i | 6.7 | i | 3.26 | c, i
61-0200 | 2023-09-17 06:15 | EDT | 0.888 |  | 20.3 |  | 6.39 |  | 83.2 |  | 42931 |  | 27.68 |  | 7.73 |  | 1.57 | i | 6.29 | i | 3.23 | c, i
61-0200 | 2023-09-17 06:30 | EDT | 0.887 |  | 20.269 |  | 6.44 |  | 83.8 |  | 42816.4 |  | 27.6 |  | 7.73 |  | 1.54 | i | 6.15 | i | 3.05 | c, i
61-0200 | 2023-09-17 06:45 | EDT | 0.891 |  | 20.272 |  | 6.51 |  | 84.6 |  | 42778.9 |  | 27.57 |  | 7.74 |  | 1.5 | i | 6 | i | 2.99 | c, i
61-0200 | 2023-09-17 07:00 | EDT | 0.893 |  | 20.1 |  | 6.52 |  | 84.3 |  | 41990.6 |  | 27.01 |  | 7.73 |  | 1.18 | i | 4.72 | i | 2.43 | c, i
61-0200 | 2023-09-17 07:15 | EDT | 0.897 |  | 20.294 |  | 6.46 |  | 83.8 |  | 42060.7 |  | 27.06 |  | 7.72 |  | 1.15 | i | 4.59 | i | 2.37 | c, i
61-0200 | 2023-09-17 07:30 | EDT | 0.902 |  | 20.412 |  | 6.42 |  | 83.4 |  | 42111.1 |  | 27.09 |  | 7.72 |  | 1.16 | i | 4.63 | i | 2.37 | c, i
61-0200 | 2023-09-17 07:45 | EDT | 0.907 |  | 20.22 |  | 6.51 |  | 84.3 |  | 42020.5 |  | 27.03 |  | 7.73 |  | 1.09 | i | 4.37 | i | 2.38 | c, i
61-0200 | 2023-09-17 08:00 | EDT | 0.909 |  | 20.177 |  | 6.55 |  | 84.8 |  | 42117.7 |  | 27.1 |  | 7.73 |  | 1.24 | i | 4.95 | i | 2.5 | c, i
61-0200 | 2023-09-17 08:15 | EDT | 0.911 |  | 20.277 |  | 6.54 |  | 84.9 |  | 42241.8 |  | 27.18 |  | 7.73 |  | 1.3 | i | 5.2 | i | 2.72 | c, i
61-0200 | 2023-09-17 08:30 | EDT | 0.911 |  | 20.265 |  | 6.56 |  | 85 |  | 42187.3 |  | 27.15 |  | 7.73 |  | 1.21 | i | 4.85 | i | 2.53 | c, i
61-0200 | 2023-09-17 08:45 | EDT | 0.913 |  | 20.305 |  | 6.6 |  | 85.7 |  | 42306.8 |  | 27.23 |  | 7.73 |  | 1.26 | i | 5.05 | i | 2.65 | c, i
61-0200 | 2023-09-17 09:00 | EDT | 0.915 |  | 20.283 |  | 6.6 |  | 85.6 |  | 42295 |  | 27.22 |  | 7.73 |  | 1.24 | i | 4.97 | i | 2.57 | c, i
61-0200 | 2023-09-17 09:15 | EDT | 0.912 |  | 20.285 |  | 6.67 |  | 86.6 |  | 42322.9 |  | 27.24 |  | 7.74 |  | 1.35 | i | 5.4 | i | 2.72 | c, i
61-0200 | 2023-09-17 09:30 | EDT | 0.912 |  | 20.3 |  | 6.62 |  | 85.9 |  | 42334.9 |  | 27.25 |  | 7.73 |  | 1.23 | i | 4.92 | i | 2.53 | c, i
61-0200 | 2023-09-17 09:45 | EDT | 0.915 |  | 20.343 |  | 6.7 |  | 87.1 |  | 42341.2 |  | 27.26 |  | 7.74 |  | 1.3 | i | 5.19 | i | 2.55 | c, i
61-0200 | 2023-09-17 10:00 | EDT | 0.914 |  | 20.419 |  | 6.75 |  | 87.8 |  | 42323.9 |  | 27.24 |  | 7.75 |  | 1.19 | i | 4.75 | i | 2.39 | c, i
61-0200 | 2023-09-17 10:15 | EDT | 0.912 |  | 20.457 |  | 6.75 |  | 87.9 |  | 42278 |  | 27.21 |  | 7.75 |  | 1.21 | i | 4.83 | i | 2.48 | c, i
61-0200 | 2023-09-17 10:30 | EDT | 0.91 |  | 20.472 |  | 6.78 |  | 88.3 |  | 41957.3 |  | 26.98 |  | 7.75 |  | 1.19 | i | 4.75 | i | 2.27 | c, i
61-0200 | 2023-09-17 10:45 | EDT | 0.912 |  | 20.558 |  | 6.87 |  | 89.3 |  | 41461.5 |  | 26.63 |  | 7.75 |  | 1.27 | i | 5.09 | i | 2.43 | c, i
61-0200 | 2023-09-17 11:00 | EDT | 0.91 |  | 20.6 |  | 6.93 |  | 90.2 |  | 41578.9 |  | 26.71 |  | 7.76 |  | 1.53 | i | 6.14 | i | 3.12 | c, i
61-0200 | 2023-09-17 11:15 | EDT | 0.908 |  | 20.65 |  | 6.96 |  | 90.8 |  | 41765.9 |  | 26.84 |  | 7.77 |  | 2.5 | i | 10.01 | i | 5.33 | c, i
61-0200 | 2023-09-17 11:30 | EDT | 0.905 |  | 20.79 |  | 7.03 |  | 91.9 |  | 41467.6 |  | 26.63 |  | 7.77 |  | 2.14 | i | 8.59 | i | 4.7 | c, i
61-0200 | 2023-09-17 11:45 | EDT | 0.906 |  | 20.789 |  | 7.03 |  | 91.9 |  | 41586.4 |  | 26.71 |  | 7.77 |  | 2.53 | i | 10.15 | i | 5.52 | c, i
61-0200 | 2023-09-17 12:00 | EDT | 0.904 |  | 20.887 |  | 7.06 |  | 92.4 |  | 41569.6 |  | 26.7 |  | 7.78 |  | 2.37 | i | 9.52 | i | 5.08 | c, i
61-0200 | 2023-09-17 12:15 | EDT | 0.904 |  | 20.883 |  | 7.11 |  | 93.2 |  | 41882.8 |  | 26.92 |  | 7.79 |  | 3.85 | i | 15.47 | i | 8.18 | c, i
61-0200 | 2023-09-17 12:30 | EDT | 0.9 |  | 21.103 |  | 6.92 |  | 91 |  | 41845.9 |  | 26.89 |  | 7.77 |  | 2.26 | i | 9.08 | i | 4.9 | c, i
61-0200 | 2023-09-17 12:45 | EDT | 0.902 |  | 21.183 |  | 6.86 |  | 90.5 |  | 41962.1 |  | 26.98 |  | 7.76 |  | 3.44 | i | 13.8 | i | 6.91 | c, i
61-0200 | 2023-09-17 13:00 | EDT | 0.899 |  | 21.141 |  | 7.06 |  | 93 |  | 42178 |  | 27.13 |  | 7.79 |  | 5.11 | i | 20.52 | i | 9.52 | c, i
61-0200 | 2023-09-17 13:15 | EDT | 0.896 |  | 21.305 |  | 6.89 |  | 91.1 |  | 42145.3 |  | 27.11 |  | 7.77 |  | 4.05 | i | 16.29 | i | 8.82 | c, i
61-0200 | 2023-09-17 13:30 | EDT | 0.897 |  | 21.452 |  | 6.87 |  | 91 |  | 42093.1 |  | 27.07 |  | 7.77 |  | 4.52 | i | 18.14 | i | 9.2 | c, i
61-0200 | 2023-09-17 13:45 | EDT | 0.895 |  | 21.652 |  | 6.86 |  | 91.3 |  | 42044 |  | 27.03 |  | 7.76 |  | 3.1 | i | 12.46 | i | 6.65 | c, i
61-0200 | 2023-09-17 14:00 | EDT | 0.895 |  | 21.79 |  | 6.93 |  | 92.3 |  | 41893.7 |  | 26.92 |  | 7.77 |  | 2.86 | i | 11.5 | i | 5.79 | c, i
61-0200 | 2023-09-17 14:15 | EDT | 0.896 |  | 21.517 |  | 6.53 |  | 86 |  | 40403.5 |  | 25.86 |  | 7.72 |  | 3.26 | i | 13.07 | i | 6.36 | c, i
61-0200 | 2023-09-17 14:30 | EDT | 0.897 |  | 21.432 |  | 6.5 |  | 85.4 |  | 39829.1 |  | 25.46 |  | 7.71 |  | 2.85 | i | 11.43 | i | 5.84 | c, i
61-0200 | 2023-09-17 14:45 | EDT | 0.896 |  | 21.516 |  | 6.49 |  | 85.3 |  | 39721.2 |  | 25.38 |  | 7.71 |  | 2.69 | i | 10.79 | i | 5.76 | c, i
61-0200 | 2023-09-17 15:00 | EDT | 0.893 |  | 21.583 |  | 6.6 |  | 86.8 |  | 39685.2 |  | 25.35 |  | 7.72 |  | 2.92 | i | 11.74 | i | 6.34 | c, i
61-0200 | 2023-09-17 15:15 | EDT | 0.891 |  | 21.567 |  | 6.53 |  | 86 |  | 39843.8 |  | 25.47 |  | 7.72 |  | 2.81 | i | 11.26 | i | 6 | c, i
61-0200 | 2023-09-17 15:30 | EDT | 0.889 |  | 21.497 |  | 6.44 |  | 84.6 |  | 40113.4 |  | 25.66 |  | 7.71 |  | 2.72 | i | 10.92 | i | 5.8 | c, i
61-0200 | 2023-09-17 15:45 | EDT | 0.884 |  | 21.543 |  | 6.61 |  | 87 |  | 40255.6 |  | 25.76 |  | 7.73 |  | 3.07 | i | 12.31 | i | 6.77 | c, i
61-0200 | 2023-09-17 16:00 | EDT | 0.887 |  | 21.546 |  | 6.73 |  | 88.7 |  | 40452.6 |  | 25.9 |  | 7.75 |  | 3.35 | i | 13.47 | i | 7.3 | c, i
61-0200 | 2023-09-17 16:15 | EDT | 0.887 |  | 21.582 |  | 6.86 |  | 90.6 |  | 40668.9 |  | 26.05 |  | 7.76 |  | 3.68 | i | 14.8 | i | 8.06 | c, i
61-0200 | 2023-09-17 16:30 | EDT | 0.886 |  | 21.505 |  | 6.74 |  | 89 |  | 40862.5 |  | 26.19 |  | 7.75 |  | 2.95 | i | 11.86 | i | 6.42 | c, i
61-0200 | 2023-09-17 16:45 | EDT | 0.888 |  | 21.512 |  | 6.87 |  | 90.8 |  | 41110.5 |  | 26.37 |  | 7.77 |  | 3.36 | i | 13.49 | i | 7.12 | c, i
61-0200 | 2023-09-17 17:00 | EDT | 0.886 |  | 21.415 |  | 6.8 |  | 89.7 |  | 41258.7 |  | 26.47 |  | 7.76 |  | 2.84 | i | 11.4 | i | 6.15 | c, i
61-0200 | 2023-09-17 17:15 | EDT | 0.888 |  | 21.446 |  | 6.83 |  | 90.3 |  | 41501.2 |  | 26.65 |  | 7.76 |  | 3.01 | i | 12.1 | i | 6.42 | c, i
61-0200 | 2023-09-17 17:30 | EDT | 0.888 |  | 21.441 |  | 6.87 |  | 90.8 |  | 41684.2 |  | 26.78 |  | 7.77 |  | 3.04 | i | 12.2 | i | 6.3 | c, i
61-0200 | 2023-09-17 17:45 | EDT | 0.89 |  | 21.575 |  | 7.31 |  | 96.9 |  | 41825.7 |  | 26.88 |  | 7.82 |  | 4.23 | i | 16.98 | i | 8.68 | c, i
61-0200 | 2023-09-17 18:00 | EDT | 0.891 |  | 21.508 |  | 7.16 |  | 94.9 |  | 41873.9 |  | 26.91 |  | 7.8 |  | 3.58 | i | 14.38 | i | 7.38 | c, i
61-0200 | 2023-09-17 18:15 | EDT | 0.891 |  | 21.523 |  | 7.33 |  | 97.2 |  | 41904.2 |  | 26.93 |  | 7.82 |  | 3.61 | i | 14.51 | i | 7.28 | c, i
61-0200 | 2023-09-17 18:30 | EDT | 0.894 |  | 21.545 |  | 7.52 |  | 99.7 |  | 41839.4 |  | 26.89 |  | 7.84 |  | 3.68 | i | 14.78 | i | 7.01 | c, i
61-0200 | 2023-09-17 18:45 | EDT | 0.895 |  | 21.521 |  | 7.5 |  | 99.4 |  | 41809.1 |  | 26.86 |  | 7.84 |  | 3.08 | i | 12.37 | i | 6.19 | c, i
61-0200 | 2023-09-17 19:00 | EDT | 0.899 |  | 21.513 |  | 7.49 |  | 99.2 |  | 41737.5 |  | 26.81 |  | 7.83 |  | 3.15 | i | 12.66 | i | 6.15 | c, i
61-0200 | 2023-09-17 19:15 | EDT | 0.901 |  | 21.505 |  | 7.45 |  | 98.7 |  | 41746.7 |  | 26.82 |  | 7.83 |  | 3.46 | i | 13.89 | i | 6.47 | c, i
61-0200 | 2023-09-17 19:30 | EDT | 0.904 |  | 21.473 |  | 7.4 |  | 97.9 |  | 41756.7 |  | 26.83 |  | 7.82 |  | 3.2 | i | 12.86 | i | 6.36 | c, i
61-0200 | 2023-09-17 19:45 | EDT | 0.905 |  | 21.472 |  | 7.35 |  | 97.3 |  | 41752.5 |  | 26.82 |  | 7.82 |  | 3.24 | i | 13.01 | i | 6.19 | c, i
61-0200 | 2023-09-17 20:00 | EDT | 0.904 |  | 21.46 |  | 7.28 |  | 96.4 |  | 41771.9 |  | 26.84 |  | 7.81 |  | 3.24 | i | 13 | i | 5.94 | c, i
61-0200 | 2023-09-17 20:15 | EDT | 0.906 |  | 21.441 |  | 7.24 |  | 95.8 |  | 41739.2 |  | 26.82 |  | 7.81 |  | 3.17 | i | 12.73 | i | 6.16 | c, i
61-0200 | 2023-09-17 20:30 | EDT | 0.911 |  | 21.442 |  | 7.19 |  | 95.2 |  | 41738.1 |  | 26.81 |  | 7.8 |  | 3.04 | i | 12.19 | i | 5.9 | c, i
61-0200 | 2023-09-17 20:45 | EDT | 0.911 |  | 21.437 |  | 7.19 |  | 95.1 |  | 41739.2 |  | 26.82 |  | 7.8 |  | 3.01 | i | 12.08 | i | 5.83 | c, i
61-0200 | 2023-09-17 21:00 | EDT | 0.91 |  | 21.432 |  | 7.19 |  | 95.2 |  | 41771.8 |  | 26.84 |  | 7.8 |  | 2.99 | i | 12 | i | 5.88 | c, i
61-0200 | 2023-09-17 21:15 | EDT | 0.91 |  | 21.424 |  | 7.2 |  | 95.2 |  | 41785.3 |  | 26.85 |  | 7.8 |  | 3.06 | i | 12.3 | i | 5.96 | c, i
61-0200 | 2023-09-17 21:30 | EDT | 0.912 |  | 21.406 |  | 7.17 |  | 94.9 |  | 41790.7 |  | 26.85 |  | 7.8 |  | 2.98 | i | 11.95 | i | 5.79 | c, i
61-0200 | 2023-09-17 21:45 | EDT | 0.911 |  | 21.389 |  | 7.2 |  | 95.2 |  | 41773.7 |  | 26.84 |  | 7.8 |  | 3.16 | i | 12.67 | i | 6.04 | c, i
61-0200 | 2023-09-17 22:00 | EDT | 0.911 |  | 21.377 |  | 7.18 |  | 94.9 |  | 41758.2 |  | 26.83 |  | 7.8 |  | 2.94 | i | 11.79 | i | 5.79 | c, i
61-0200 | 2023-09-17 22:15 | EDT | 0.912 |  | 21.369 |  | 7.15 |  | 94.5 |  | 41746.3 |  | 26.82 |  | 7.8 |  | 3.12 | i | 12.53 | i | 6.01 | c, i
61-0200 | 2023-09-17 22:30 | EDT | 0.915 |  | 21.357 |  | 7.18 |  | 94.8 |  | 41740.6 |  | 26.82 |  | 7.8 |  | 3.11 | i | 12.51 | i | 6 | c, i
61-0200 | 2023-09-17 22:45 | EDT | 0.912 |  | 21.338 |  | 7.17 |  | 94.7 |  | 41736.3 |  | 26.81 |  | 7.8 |  | 3.05 | i | 12.26 | i | 6.16 | c, i
61-0200 | 2023-09-17 23:00 | EDT | 0.913 |  | 21.236 |  | 7.12 |  | 93.8 |  | 41634.6 |  | 26.74 |  | 7.79 |  | 2.94 | i | 11.81 | i | 5.69 | c, i
61-0200 | 2023-09-17 23:15 | EDT | 0.911 |  | 21.397 |  | 7.08 |  | 93.5 |  | 41532.9 |  | 26.67 |  | 7.79 |  | 2.79 | i | 11.19 | i | 5.38 | c, i
61-0200 | 2023-09-17 23:30 | EDT | 0.911 |  | 21.443 |  | 6.93 |  | 91.6 |  | 41535.4 |  | 26.67 |  | 7.77 |  | 2.63 | i | 10.55 | i | 5.02 | c, i
61-0200 | 2023-09-17 23:45 | EDT | 0.907 |  | 21.377 |  | 6.82 |  | 90.1 |  | 41475.9 |  | 26.63 |  | 7.76 |  | 2.48 | i | 9.94 | i | 4.78 | c, i
61-0200 | 2023-09-18 | EDT | 0.905 |  | 21.352 |  | 6.78 |  | 89.4 |  | 41391.2 |  | 26.57 |  | 7.75 |  | 2.42 | i | 9.69 | i | 4.63 | c, i
61-0200 | 2023-09-18 00:15 | EDT | 0.908 |  | 21.219 |  | 6.75 |  | 88.7 |  | 41180.5 |  | 26.42 |  | 7.74 |  | 2.52 | i | 10.1 | i | 4.71 | c, i
61-0200 | 2023-09-18 00:30 | EDT | 0.903 |  | 21.179 |  | 6.73 |  | 88.4 |  | 41128.4 |  | 26.38 |  | 7.74 |  | 2.18 | i | 8.74 | i | 4.09 | c, i
61-0200 | 2023-09-18 00:45 | EDT | 0.901 |  | 21.172 |  | 6.75 |  | 88.6 |  | 40993.8 |  | 26.29 |  | 7.74 |  | 2.19 | i | 8.78 | i | 3.99 | c, i
61-0200 | 2023-09-18 01:00 | EDT | 0.897 |  | 21.151 |  | 6.7 |  | 87.9 |  | 40921.2 |  | 26.24 |  | 7.73 |  | 2.16 | i | 8.66 | i | 4.01 | c, i
61-0200 | 2023-09-18 01:15 | EDT | 0.895 |  | 21.183 |  | 6.66 |  | 87.4 |  | 40959.4 |  | 26.26 |  | 7.73 |  | 2.37 | i | 9.49 | i | 4.31 | c, i
61-0200 | 2023-09-18 01:30 | EDT | 0.896 |  | 21.117 |  | 6.67 |  | 87.4 |  | 40689.5 |  | 26.07 |  | 7.72 |  | 2.49 | i | 9.99 | i | 4.69 | c, i
61-0200 | 2023-09-18 01:45 | EDT | 0.894 |  | 21.109 |  | 6.66 |  | 87.2 |  | 40668 |  | 26.06 |  | 7.72 |  | 2.48 | i | 9.94 | i | 4.65 | c, i
61-0200 | 2023-09-18 02:00 | EDT | 0.894 |  | 21.055 |  | 6.61 |  | 86.3 |  | 40475.4 |  | 25.92 |  | 7.72 |  | 2.22 | i | 8.88 | i | 4.22 | c, i
61-0200 | 2023-09-18 02:15 | EDT | 0.892 |  | 21.381 |  | 6.29 |  | 83 |  | 41340.3 |  | 26.53 |  | 7.7 |  | 2.7 | i | 10.83 | i | 5.44 | c, i
61-0200 | 2023-09-18 02:30 | EDT | 0.891 |  | 20.976 |  | 6.77 |  | 88.1 |  | 40017.5 |  | 25.6 |  | 7.73 |  | 2.13 | i | 8.53 | i | 3.8 | c, i
61-0200 | 2023-09-18 02:45 | EDT | 0.89 |  | 21.009 |  | 6.26 |  | 81.5 |  | 39774 |  | 25.42 |  | 7.67 |  | 1.83 | i | 7.34 | i | 3.24 | c, i
61-0200 | 2023-09-18 03:00 | EDT | 0.889 |  | 21.043 |  | 6.15 |  | 80.1 |  | 39767.7 |  | 25.42 |  | 7.66 |  | 1.66 | i | 6.63 | i | 2.98 | c, i
61-0200 | 2023-09-18 03:15 | EDT | 0.888 |  | 20.987 |  | 6.22 |  | 80.9 |  | 39730 |  | 25.39 |  | 7.66 |  | 1.7 | i | 6.79 | i | 2.88 | c, i
61-0200 | 2023-09-18 03:30 | EDT | 0.887 |  | 21.005 |  | 6.29 |  | 81.9 |  | 39742.3 |  | 25.4 |  | 7.67 |  | 1.74 | i | 6.99 | i | 2.99 | c, i
61-0200 | 2023-09-18 03:45 | EDT | 0.885 |  | 20.961 |  | 6.37 |  | 82.8 |  | 39623.6 |  | 25.32 |  | 7.68 |  | 1.74 | i | 6.98 | i | 2.89 | c, i
61-0200 | 2023-09-18 04:00 | EDT | 0.886 |  | 20.946 |  | 6.46 |  | 83.9 |  | 39626.8 |  | 25.32 |  | 7.69 |  | 1.73 | i | 6.95 | i | 2.86 | c, i
61-0200 | 2023-09-18 04:15 | EDT | 0.884 |  | 20.887 |  | 6.39 |  | 82.9 |  | 39443.8 |  | 25.19 |  | 7.68 |  | 1.67 | i | 6.7 | i | 2.76 | c, i
61-0200 | 2023-09-18 04:30 | EDT | 0.884 |  | 20.922 |  | 6.37 |  | 82.6 |  | 39451.8 |  | 25.2 |  | 7.67 |  | 1.52 | i | 6.1 | i | 2.6 | c, i
61-0200 | 2023-09-18 04:45 | EDT | 0.884 |  | 20.903 |  | 6.22 |  | 80.7 |  | 39383.1 |  | 25.15 |  | 7.65 |  | 1.44 | i | 5.78 | i | 2.54 | c, i
61-0200 | 2023-09-18 05:00 | EDT | 0.885 |  | 20.744 |  | 6.18 |  | 79.4 |  | 37687.4 |  | 23.95 |  | 7.62 |  | 1.36 | i | 5.46 | i | 2.23 | c, i
61-0200 | 2023-09-18 05:15 | EDT | 0.883 |  | 20.783 |  | 6.15 |  | 79.2 |  | 38270.1 |  | 24.36 |  | 7.63 |  | 1.4 | i | 5.58 | i | 2.28 | c, i
61-0200 | 2023-09-18 05:30 | EDT | 0.882 |  | 20.871 |  | 6.07 |  | 78.3 |  | 38274.7 |  | 24.36 |  | 7.62 |  | 1.36 | i | 5.44 | i | 2.42 | c, i
61-0200 | 2023-09-18 05:45 | EDT | 0.883 |  | 20.914 |  | 6.02 |  | 77.8 |  | 38524.2 |  | 24.54 |  | 7.62 |  | 1.41 | i | 5.65 | i | 2.38 | c, i
61-0200 | 2023-09-18 06:00 | EDT | 0.882 |  | 20.938 |  | 6.01 |  | 77.8 |  | 38712.5 |  | 24.67 |  | 7.62 |  | 1.44 | i | 5.78 | i | 2.49 | c, i
61-0200 | 2023-09-18 06:15 | EDT | 0.881 |  | 20.969 |  | 6 |  | 77.9 |  | 39028.2 |  | 24.9 |  | 7.63 |  | 1.46 | i | 5.83 | i | 2.52 | c, i
61-0200 | 2023-09-18 06:30 | EDT | 0.881 |  | 20.976 |  | 6.04 |  | 78.5 |  | 39378.6 |  | 25.14 |  | 7.64 |  | 1.4 | i | 5.58 | i | 2.57 | c, i
61-0200 | 2023-09-18 06:45 | EDT | 0.882 |  | 21.023 |  | 6.07 |  | 79.1 |  | 39965.2 |  | 25.56 |  | 7.65 |  | 1.62 | i | 6.47 | i | 3.07 | c, i
61-0200 | 2023-09-18 07:00 | EDT | 0.883 |  | 21.013 |  | 6.14 |  | 80.1 |  | 40121.5 |  | 25.67 |  | 7.66 |  | 1.97 | i | 7.88 | i | 3.67 | c, i
61-0200 | 2023-09-18 07:15 | EDT | 0.881 |  | 21.012 |  | 6.18 |  | 80.6 |  | 40231.3 |  | 25.75 |  | 7.66 |  | 2.01 | i | 8.04 | i | 3.87 | c, i
61-0200 | 2023-09-18 07:30 | EDT | 0.882 |  | 21.023 |  | 6.23 |  | 81.3 |  | 40386.3 |  | 25.86 |  | 7.67 |  | 2.47 | i | 9.89 | i | 4.8 | c, i
61-0200 | 2023-09-18 07:45 | EDT | 0.884 |  | 21.046 |  | 6.25 |  | 81.6 |  | 40466.4 |  | 25.91 |  | 7.67 |  | 3.07 | i | 12.31 | i | 5.95 | c, i
61-0200 | 2023-09-18 08:00 | EDT | 0.884 |  | 21.043 |  | 6.26 |  | 81.9 |  | 40513.8 |  | 25.95 |  | 7.67 |  | 3 | i | 12.06 | i | 5.88 | c, i
61-0200 | 2023-09-18 08:15 | EDT | 0.882 |  | 21.051 |  | 6.34 |  | 82.9 |  | 40575.2 |  | 25.99 |  | 7.68 |  | 2.98 | i | 11.98 | i | 5.75 | c, i
61-0200 | 2023-09-18 08:30 | EDT | 0.883 |  | 21.063 |  | 6.34 |  | 82.9 |  | 40607.2 |  | 26.01 |  | 7.68 |  | 2.9 | i | 11.63 | i | 5.74 | c, i
61-0200 | 2023-09-18 08:45 | EDT | 0.88 |  | 21.072 |  | 6.32 |  | 82.7 |  | 40630.8 |  | 26.03 |  | 7.68 |  | 2.84 | i | 11.38 | i | 5.66 | c, i
61-0200 | 2023-09-18 09:00 | EDT | 0.883 |  | 21.071 |  | 6.32 |  | 82.7 |  | 40634.9 |  | 26.03 |  | 7.68 |  | 2.98 | i | 11.98 | i | 5.85 | c, i
61-0200 | 2023-09-18 09:15 | EDT | 0.885 |  | 21.062 |  | 6.32 |  | 82.6 |  | 40548.8 |  | 25.97 |  | 7.68 |  | 3.36 | i | 13.47 | i | 6.76 | c, i
61-0200 | 2023-09-18 09:30 | EDT | 0.886 |  | 21.07 |  | 6.26 |  | 81.9 |  | 40506.8 |  | 25.94 |  | 7.67 |  | 3.23 | i | 12.98 | i | 6.63 | c, i
61-0200 | 2023-09-18 09:45 | EDT | 0.887 |  | 21.07 |  | 6.27 |  | 81.9 |  | 40538.8 |  | 25.96 |  | 7.67 |  | 3.06 | i | 12.28 | i | 6.08 | c, i
61-0200 | 2023-09-18 10:00 | EDT | 0.889 |  | 21.04 |  | 6.3 |  | 82.3 |  | 40367.1 |  | 25.84 |  | 7.67 |  | 3.16 | i | 12.68 | i | 6.23 | c, i
61-0200 | 2023-09-18 10:15 | EDT | 0.888 |  | 21.041 |  | 6.37 |  | 83.2 |  | 40385.1 |  | 25.86 |  | 7.68 |  | 2.93 | i | 11.77 | i | 5.91 | c, i
61-0200 | 2023-09-18 10:30 | EDT | 0.887 |  | 21.034 |  | 6.4 |  | 83.5 |  | 40341.6 |  | 25.82 |  | 7.68 |  | 3.11 | i | 12.49 | i | 6.23 | c, i
61-0200 | 2023-09-18 10:45 | EDT | 0.888 |  | 21.009 |  | 6.38 |  | 83.2 |  | 40114.7 |  | 25.66 |  | 7.68 |  | 2.73 | i | 10.95 | i | 5.48 | c, i
61-0200 | 2023-09-18 11:00 | EDT | 0.885 |  | 21.025 |  | 6.37 |  | 83 |  | 40132.1 |  | 25.68 |  | 7.68 |  | 2.76 | i | 11.07 | i | 5.45 | c, i
61-0200 | 2023-09-18 11:15 | EDT | 0.885 |  | 21.019 |  | 6.2 |  | 80.9 |  | 40060.2 |  | 25.63 |  | 7.66 |  | 2.7 | i | 10.85 | i | 5.36 | c, i
61-0200 | 2023-09-18 11:30 | EDT | 0.883 |  | 21.025 |  | 6.2 |  | 80.9 |  | 40090.3 |  | 25.65 |  | 7.66 |  | 2.4 | i | 9.61 | i | 5.33 | c, i
61-0200 | 2023-09-18 11:45 | EDT | 0.882 |  | 21.031 |  | 6.23 |  | 81.2 |  | 40157.9 |  | 25.69 |  | 7.66 |  | 2.28 | i | 9.14 | i | 4.74 | c, i
61-0200 | 2023-09-18 12:00 | EDT | 0.879 |  | 21.037 |  | 6.19 |  | 80.7 |  | 40132 |  | 25.68 |  | 7.66 |  | 2.4 | i | 9.63 | i | 5.04 | c, i
61-0200 | 2023-09-18 12:15 | EDT | 0.876 |  | 21.033 |  | 6.16 |  | 80.4 |  | 40131.1 |  | 25.68 |  | 7.66 |  | 1.9 | i | 7.62 | i | 4.09 | c, i
61-0200 | 2023-09-18 12:30 | EDT | 0.873 |  | 21.055 |  | 6.27 |  | 81.9 |  | 40240.5 |  | 25.75 |  | 7.67 |  | 1.92 | i | 7.7 | i | 4.26 | c, i
61-0200 | 2023-09-18 12:45 | EDT | 0.869 |  | 21.093 |  | 6.41 |  | 83.8 |  | 40480.1 |  | 25.92 |  | 7.69 |  | 2.02 | i | 8.12 | i | 4.5 | c, i
61-0200 | 2023-09-18 13:00 | EDT | 0.867 |  | 21.064 |  | 6.4 |  | 83.5 |  | 40019.9 |  | 25.6 |  | 7.68 |  | 2.39 | i | 9.58 | i | 4.85 | c, i
61-0200 | 2023-09-18 13:15 | EDT | 0.865 |  | 21.047 |  | 6.38 |  | 83.1 |  | 39749 |  | 25.4 |  | 7.68 |  | 2.33 | i | 9.34 | i | 4.73 | c, i
61-0200 | 2023-09-18 13:30 | EDT | 0.864 |  | 21.016 |  | 6.32 |  | 82.1 |  | 39088.9 |  | 24.94 |  | 7.67 |  | 2.88 | i | 11.55 | i | 5.53 | c, i
61-0200 | 2023-09-18 13:45 | EDT | 0.861 |  | 20.995 |  | 6.24 |  | 80.9 |  | 38647.6 |  | 24.63 |  | 7.65 |  | 2.34 | i | 9.4 | i | 4.63 | c, i
61-0200 | 2023-09-18 14:00 | EDT | 0.858 |  | 20.986 |  | 6.19 |  | 80.1 |  | 38308.8 |  | 24.39 |  | 7.64 |  | 2.27 | i | 9.09 | i | 4.58 | c, i
61-0200 | 2023-09-18 14:15 | EDT | 0.854 |  | 20.978 |  | 6.25 |  | 80.8 |  | 38199.6 |  | 24.31 |  | 7.64 |  | 2.33 | i | 9.34 | i | 4.77 | c, i
61-0200 | 2023-09-18 14:30 | EDT | 0.854 |  | 20.975 |  | 6.26 |  | 81 |  | 38295.1 |  | 24.38 |  | 7.64 |  | 2.17 | i | 8.69 | i | 4.29 | c, i
61-0200 | 2023-09-18 14:45 | EDT | 0.85 |  | 20.977 |  | 6.27 |  | 81.1 |  | 38354.7 |  | 24.42 |  | 7.64 |  | 2.05 | i | 8.23 | i | 4.22 | c, i
61-0200 | 2023-09-18 15:00 | EDT | 0.85 |  | 20.96 |  | 6.29 |  | 81.3 |  | 38273.5 |  | 24.36 |  | 7.64 |  | 2.03 | i | 8.15 | i | 4.11 | c, i
61-0200 | 2023-09-18 15:15 | EDT | 0.848 |  | 20.921 |  | 6.28 |  | 80.6 |  | 36731.6 |  | 23.28 |  | 7.62 |  | 2.44 | i | 9.79 | i | 4.82 | c, i
61-0200 | 2023-09-18 15:30 | EDT | 0.843 |  | 20.961 |  | 6.11 |  | 78.5 |  | 36731.6 |  | 23.28 |  | 7.6 |  | 2.06 | i | 8.25 | i | 4.15 | c, i
61-0200 | 2023-09-18 15:45 | EDT | 0.842 |  | 20.98 |  | 6.08 |  | 78.2 |  | 37044.1 |  | 23.5 |  | 7.6 |  | 2.15 | i | 8.61 | i | 4.29 | c, i
61-0200 | 2023-09-18 16:00 | EDT | 0.839 |  | 21.007 |  | 5.9 |  | 76.1 |  | 37509.5 |  | 23.82 |  | 7.6 |  | 1.86 | i | 7.46 | i | 3.79 | c, i
61-0200 | 2023-09-18 16:15 | EDT | 0.837 |  | 21.023 |  | 5.77 |  | 74.8 |  | 38485.4 |  | 24.51 |  | 7.6 |  | 1.63 | i | 6.53 | i | 3.26 | c, i
61-0200 | 2023-09-18 16:30 | EDT | 0.833 |  | 21.019 |  | 5.69 |  | 73.8 |  | 38786.1 |  | 24.72 |  | 7.6 |  | 1.62 | i | 6.48 | i | 3.02 | c, i
61-0200 | 2023-09-18 16:45 | EDT | 0.832 |  | 21.017 |  | 5.69 |  | 73.9 |  | 39041.2 |  | 24.9 |  | 7.6 |  | 1.5 | i | 5.99 | i | 2.92 | c, i
61-0200 | 2023-09-18 17:00 | EDT | 0.829 |  | 21.004 |  | 5.71 |  | 74 |  | 38891.5 |  | 24.8 |  | 7.6 |  | 1.46 | i | 5.85 | i | 2.77 | c, i
61-0200 | 2023-09-18 17:15 | EDT | 0.827 |  | 20.978 |  | 5.78 |  | 74.8 |  | 38510.4 |  | 24.53 |  | 7.6 |  | 1.46 | i | 5.82 | i | 2.87 | c, i
61-0200 | 2023-09-18 17:30 | EDT | 0.816 |  | 20.966 |  | 5.83 |  | 75.5 |  | 38574.1 |  | 24.57 |  | 7.61 |  | 1.39 | i | 5.55 | i | 2.79 | c, i
61-0200 | 2023-09-18 17:45 | EDT | 0.811 |  | 20.976 |  | 5.84 |  | 75.7 |  | 38846.5 |  | 24.77 |  | 7.61 |  | 1.26 | i | 5.05 | i | 2.55 | c, i
61-0200 | 2023-09-18 18:00 | EDT | 0.811 |  | 20.975 |  | 5.87 |  | 76.2 |  | 39033.9 |  | 24.9 |  | 7.62 |  | 1.3 | i | 5.21 | i | 2.55 | c, i
61-0200 | 2023-09-18 18:15 | EDT | 0.807 |  | 20.985 |  | 5.84 |  | 75.9 |  | 39344.2 |  | 25.12 |  | 7.62 |  | 1.36 | i | 5.44 | i | 2.63 | c, i
61-0200 | 2023-09-18 18:30 | EDT | 0.807 |  | 20.995 |  | 5.87 |  | 76.3 |  | 39684.7 |  | 25.36 |  | 7.63 |  | 1.32 | i | 5.29 | i | 2.72 | c, i
61-0200 | 2023-09-18 18:45 | EDT | 0.806 |  | 20.967 |  | 5.89 |  | 76.5 |  | 39424.1 |  | 25.18 |  | 7.63 |  | 1.29 | i | 5.17 | i | 2.37 | c, i
61-0200 | 2023-09-18 19:00 | EDT | 0.805 |  | 20.964 |  | 5.89 |  | 76.5 |  | 39536 |  | 25.25 |  | 7.63 |  | 1.35 | i | 5.4 | i | 2.57 | c, i
61-0200 | 2023-09-18 19:15 | EDT | 0.807 |  | 20.968 |  | 5.87 |  | 76.3 |  | 39635.3 |  | 25.32 |  | 7.63 |  | 1.35 | i | 5.41 | i | 2.54 | c, i
61-0200 | 2023-09-18 19:30 | EDT | 0.807 |  | 20.961 |  | 5.89 |  | 76.6 |  | 39785.1 |  | 25.43 |  | 7.63 |  | 1.31 | i | 5.26 | i | 2.53 | c, i
61-0200 | 2023-09-18 19:45 | EDT | 0.809 |  | 20.952 |  | 5.88 |  | 76.5 |  | 39721.2 |  | 25.39 |  | 7.63 |  | 1.32 | i | 5.3 | i | 2.59 | c, i
61-0200 | 2023-09-18 20:00 | EDT | 0.809 |  | 20.956 |  | 5.88 |  | 76.5 |  | 39826.3 |  | 25.46 |  | 7.63 |  | 1.33 | i | 5.31 | i | 2.59 | c, i
61-0200 | 2023-09-18 20:15 | EDT | 0.809 |  | 20.946 |  | 5.89 |  | 76.6 |  | 39816.9 |  | 25.45 |  | 7.64 |  | 1.36 | i | 5.44 | i | 2.58 | c, i
61-0200 | 2023-09-18 20:30 | EDT | 0.807 |  | 20.946 |  | 5.88 |  | 76.6 |  | 39949.6 |  | 25.55 |  | 7.64 |  | 1.29 | i | 5.17 | i | 2.45 | c, i
61-0200 | 2023-09-18 20:45 | EDT | 0.806 |  | 20.945 |  | 5.87 |  | 76.4 |  | 40048.2 |  | 25.62 |  | 7.64 |  | 1.32 | i | 5.28 | i | 2.65 | c, i
61-0200 | 2023-09-18 21:00 | EDT | 0.805 |  | 20.936 |  | 5.87 |  | 76.4 |  | 39969.6 |  | 25.56 |  | 7.64 |  | 1.27 | i | 5.08 | i | 2.45 | c, i
61-0200 | 2023-09-18 21:15 | EDT | 0.805 |  | 20.934 |  | 5.94 |  | 77.3 |  | 40219.7 |  | 25.74 |  | 7.65 |  | 1.28 | i | 5.11 | i | 2.53 | c, i
61-0200 | 2023-09-18 21:30 | EDT | 0.805 |  | 20.933 |  | 5.96 |  | 77.6 |  | 40321.1 |  | 25.81 |  | 7.65 |  | 1.36 | i | 5.44 | i | 2.75 | c, i
61-0200 | 2023-09-18 21:45 | EDT | 0.806 |  | 20.906 |  | 5.97 |  | 77.7 |  | 40051.4 |  | 25.62 |  | 7.65 |  | 1.37 | i | 5.48 | i | 2.63 | c, i
61-0200 | 2023-09-18 22:00 | EDT | 0.808 |  | 20.916 |  | 5.9 |  | 76.8 |  | 39931.8 |  | 25.54 |  | 7.64 |  | 1.26 | i | 5.05 | i | 2.59 | c, i
61-0200 | 2023-09-18 22:15 | EDT | 0.81 |  | 20.904 |  | 5.85 |  | 76 |  | 39755.5 |  | 25.41 |  | 7.63 |  | 1.31 | i | 5.24 | i | 2.48 | c, i
61-0200 | 2023-09-18 22:30 | EDT | 0.815 |  | 20.922 |  | 5.79 |  | 75.2 |  | 39709.4 |  | 25.38 |  | 7.62 |  | 1.26 | i | 5.04 | i | 2.38 | c, i
61-0200 | 2023-09-18 22:45 | EDT | 0.818 |  | 20.875 |  | 5.88 |  | 76.4 |  | 39612.7 |  | 25.31 |  | 7.63 |  | 1.23 | i | 4.92 | i | 2.39 | c, i
61-0200 | 2023-09-18 23:00 | EDT | 0.825 |  | 20.872 |  | 5.89 |  | 76.4 |  | 39592.6 |  | 25.3 |  | 7.63 |  | 1.16 | i | 4.63 | i | 2.4 | c, i
61-0200 | 2023-09-18 23:15 | EDT | 0.82 |  | 20.886 |  | 5.9 |  | 76.6 |  | 39681.8 |  | 25.36 |  | 7.62 |  | 1.29 | i | 5.17 | i | 2.49 | c, i
61-0200 | 2023-09-18 23:30 | EDT | 0.822 |  | 20.889 |  | 5.92 |  | 76.9 |  | 39739.8 |  | 25.4 |  | 7.63 |  | 1.35 | i | 5.38 | i | 2.7 | c, i
61-0200 | 2023-09-18 23:45 | EDT | 0.818 |  | 20.874 |  | 6.02 |  | 78.2 |  | 39763.7 |  | 25.42 |  | 7.63 |  | 1.44 | i | 5.77 | i | 2.93 | c, i
61-0200 | 2023-09-19 | EDT | 0.813 |  | 20.872 |  | 6.05 |  | 78.6 |  | 39750 |  | 25.41 |  | 7.64 |  | 1.48 | i | 5.91 | i | 2.97 | c, i
61-0200 | 2023-09-19 00:15 | EDT | 0.812 |  | 20.824 |  | 6.09 |  | 79 |  | 39650.3 |  | 25.34 |  | 7.64 |  | 1.54 | i | 6.15 | i | 3.04 | c, i
61-0200 | 2023-09-19 00:30 | EDT | 0.808 |  | 20.828 |  | 6.07 |  | 78.7 |  | 39670.6 |  | 25.35 |  | 7.64 |  | 1.59 | i | 6.38 | i | 3.17 | c, i
61-0200 | 2023-09-19 00:45 | EDT | 0.806 |  | 20.835 |  | 6.03 |  | 78.3 |  | 39723.2 |  | 25.39 |  | 7.64 |  | 1.55 | i | 6.22 | i | 3.04 | c, i
61-0200 | 2023-09-19 01:00 | EDT | 0.806 |  | 20.834 |  | 6 |  | 77.8 |  | 39738 |  | 25.4 |  | 7.63 |  | 1.57 | i | 6.29 | i | 3.13 | c, i
61-0200 | 2023-09-19 01:15 | EDT | 0.814 |  | 20.82 |  | 5.98 |  | 77.6 |  | 39684.2 |  | 25.36 |  | 7.63 |  | 1.61 | i | 6.44 | i | 3.17 | c, i
61-0200 | 2023-09-19 01:30 | EDT | 0.825 |  | 20.816 |  | 6.02 |  | 78.1 |  | 39673.5 |  | 25.35 |  | 7.64 |  | 1.56 | i | 6.23 | i | 3.1 | c, i
61-0200 | 2023-09-19 01:45 | EDT | 0.83 |  | 20.811 |  | 6.05 |  | 78.5 |  | 39814.7 |  | 25.45 |  | 7.64 |  | 1.58 | i | 6.33 | i | 3.28 | c, i
61-0200 | 2023-09-19 02:00 | EDT | 0.829 |  | 20.758 |  | 6.12 |  | 79.3 |  | 39745.8 |  | 25.4 |  | 7.64 |  | 1.59 | i | 6.35 | i | 3.2 | c, i
61-0200 | 2023-09-19 02:15 | EDT | 0.829 |  | 20.712 |  | 6.15 |  | 79.6 |  | 39637.9 |  | 25.33 |  | 7.65 |  | 1.58 | i | 6.33 | i | 3.11 | c, i
61-0200 | 2023-09-19 02:30 | EDT | 0.826 |  | 20.729 |  | 6.12 |  | 79.2 |  | 39729.6 |  | 25.39 |  | 7.64 |  | 1.58 | i | 6.32 | i | 3.2 | c, i
61-0200 | 2023-09-19 02:45 | EDT | 0.823 |  | 20.74 |  | 6.14 |  | 79.5 |  | 39812.6 |  | 25.45 |  | 7.65 |  | 1.67 | i | 6.68 | i | 3.32 | c, i
61-0200 | 2023-09-19 03:00 | EDT | 0.824 |  | 20.71 |  | 6.2 |  | 80.3 |  | 39925.8 |  | 25.53 |  | 7.66 |  | 1.74 | i | 6.97 | i | 3.53 | c, i
61-0200 | 2023-09-19 03:15 | EDT | 0.831 |  | 20.704 |  | 6.18 |  | 80.2 |  | 40260.3 |  | 25.77 |  | 7.66 |  | 1.82 | i | 7.29 | i | 3.68 | c, i
61-0200 | 2023-09-19 03:30 | EDT | 0.829 |  | 20.697 |  | 6.21 |  | 80.5 |  | 40272.5 |  | 25.78 |  | 7.66 |  | 1.8 | i | 7.21 | i | 3.76 | c, i
61-0200 | 2023-09-19 03:45 | EDT | 0.832 |  | 20.666 |  | 6.22 |  | 80.6 |  | 40138.5 |  | 25.68 |  | 7.66 |  | 1.77 | i | 7.07 | i | 3.69 | c, i
61-0200 | 2023-09-19 04:00 | EDT | 0.834 |  | 20.672 |  | 6.14 |  | 79.6 |  | 40203.9 |  | 25.73 |  | 7.66 |  | 1.8 | i | 7.23 | i | 3.53 | c, i
61-0200 | 2023-09-19 04:15 | EDT | 0.835 |  | 20.655 |  | 6.15 |  | 79.7 |  | 40239.5 |  | 25.76 |  | 7.66 |  | 1.66 | i | 6.65 | i | 3.45 | c, i
61-0200 | 2023-09-19 04:30 | EDT | 0.835 |  | 20.627 |  | 6.12 |  | 79.3 |  | 40281.8 |  | 25.79 |  | 7.66 |  | 1.73 | i | 6.92 | i | 3.48 | c, i
61-0200 | 2023-09-19 04:45 | EDT | 0.834 |  | 20.628 |  | 6.09 |  | 78.9 |  | 40232.1 |  | 25.75 |  | 7.65 |  | 1.78 | i | 7.13 | i | 3.45 | c, i
61-0200 | 2023-09-19 05:00 | EDT | 0.837 |  | 20.545 |  | 6.11 |  | 79 |  | 40047.7 |  | 25.62 |  | 7.65 |  | 1.69 | i | 6.76 | i | 3.54 | c, i
61-0200 | 2023-09-19 05:15 | EDT | 0.839 |  | 20.581 |  | 6.06 |  | 78.4 |  | 40131.3 |  | 25.68 |  | 7.65 |  | 1.66 | i | 6.66 | i | 3.47 | c, i
61-0200 | 2023-09-19 05:30 | EDT | 0.84 |  | 20.525 |  | 6.08 |  | 78.6 |  | 40029.3 |  | 25.61 |  | 7.65 |  | 1.65 | i | 6.6 | i | 3.39 | c, i
61-0200 | 2023-09-19 05:45 | EDT | 0.847 |  | 20.536 |  | 6.05 |  | 78.2 |  | 40175.9 |  | 25.71 |  | 7.65 |  | 1.59 | i | 6.39 | i | 3.24 | c, i
61-0200 | 2023-09-19 06:00 | EDT | 0.848 |  | 20.505 |  | 6.05 |  | 78.2 |  | 40256.7 |  | 25.77 |  | 7.65 |  | 1.49 | i | 5.97 | i | 3.08 | c, i
61-0200 | 2023-09-19 06:15 | EDT | 0.848 |  | 20.534 |  | 5.98 |  | 77.5 |  | 40497.8 |  | 25.94 |  | 7.65 |  | 1.51 | i | 6.03 | i | 3.1 | c, i
61-0200 | 2023-09-19 06:30 | EDT | 0.847 |  | 20.629 |  | 5.86 |  | 76.2 |  | 40863.7 |  | 26.2 |  | 7.64 |  | 1.57 | i | 6.29 | i | 3.39 | c, i
61-0200 | 2023-09-19 06:45 | EDT | 0.849 |  | 20.552 |  | 5.92 |  | 76.7 |  | 40650.5 |  | 26.05 |  | 7.64 |  | 1.45 | i | 5.82 | i | 2.97 | c, i
61-0200 | 2023-09-19 07:00 | EDT | 0.856 |  | 20.533 |  | 5.92 |  | 76.6 |  | 40699.5 |  | 26.08 |  | 7.64 |  | 1.47 | i | 5.87 | i | 3.05 | c, i
61-0200 | 2023-09-19 07:15 | EDT | 0.855 |  | 20.503 |  | 5.9 |  | 76.3 |  | 40709.5 |  | 26.09 |  | 7.63 |  | 1.45 | i | 5.8 | i | 2.95 | c, i
61-0200 | 2023-09-19 07:30 | EDT | 0.864 |  | 20.5 |  | 5.99 |  | 77.5 |  | 40736 |  | 26.11 |  | 7.65 |  | 1.42 | i | 5.68 | i | 3.07 | c, i
61-0200 | 2023-09-19 07:45 | EDT | 0.866 |  | 20.526 |  | 6.02 |  | 78 |  | 40819.8 |  | 26.17 |  | 7.65 |  | 1.48 | i | 5.94 | i | 3.19 | c, i
61-0200 | 2023-09-19 08:00 | EDT | 0.868 |  | 20.295 |  | 6.17 |  | 79.4 |  | 40197.8 |  | 25.73 |  | 7.66 |  | 1.64 | i | 6.57 | i | 3.41 | c, i
61-0200 | 2023-09-19 08:15 | EDT | 0.87 |  | 20.333 |  | 6.19 |  | 79.8 |  | 40269.8 |  | 25.78 |  | 7.66 |  | 1.61 | i | 6.45 | i | 3.41 | c, i
61-0200 | 2023-09-19 08:30 | EDT | 0.869 |  | 20.374 |  | 6.16 |  | 79.4 |  | 40262.3 |  | 25.77 |  | 7.66 |  | 1.79 | i | 7.16 | i | 3.8 | c, i
61-0200 | 2023-09-19 08:45 | EDT | 0.87 |  | 20.411 |  | 6.12 |  | 79 |  | 40317.3 |  | 25.81 |  | 7.66 |  | 1.84 | i | 7.37 | i | 3.94 | c, i
61-0200 | 2023-09-19 09:00 | EDT | 0.876 |  | 20.449 |  | 6.19 |  | 79.9 |  | 40376.2 |  | 25.85 |  | 7.67 |  | 1.86 | i | 7.44 | i | 4.02 | c, i
61-0200 | 2023-09-19 09:15 | EDT | 0.875 |  | 20.478 |  | 6.23 |  | 80.5 |  | 40449.9 |  | 25.91 |  | 7.67 |  | 1.98 | i | 7.93 | i | 4.25 | c, i
61-0200 | 2023-09-19 09:30 | EDT | 0.875 |  | 20.515 |  | 6.21 |  | 80.3 |  | 40516.3 |  | 25.95 |  | 7.67 |  | 2.01 | i | 8.07 | i | 4.25 | c, i
61-0200 | 2023-09-19 09:45 | EDT | 0.877 |  | 20.544 |  | 6.26 |  | 81.1 |  | 40595.7 |  | 26.01 |  | 7.68 |  | 2.07 | i | 8.32 | i | 4.49 | c, i
61-0200 | 2023-09-19 10:00 | EDT | 0.878 |  | 20.586 |  | 6.2 |  | 80.5 |  | 40764.3 |  | 26.13 |  | 7.68 |  | 2.07 | i | 8.29 | i | 4.46 | c, i
61-0200 | 2023-09-19 10:15 | EDT | 0.876 |  | 20.658 |  | 6.22 |  | 80.8 |  | 40851.4 |  | 26.19 |  | 7.68 |  | 1.92 | i | 7.7 | i | 4.18 | c, i
61-0200 | 2023-09-19 10:30 | EDT | 0.878 |  | 20.666 |  | 6.25 |  | 81.3 |  | 41038.6 |  | 26.32 |  | 7.69 |  | 2.18 | i | 8.75 | i | 5.15 | c, i
61-0200 | 2023-09-19 10:45 | EDT | 0.879 |  | 20.708 |  | 6.24 |  | 81.2 |  | 41088.1 |  | 26.36 |  | 7.68 |  | 1.96 | i | 7.84 | i | 4.36 | c, i
61-0200 | 2023-09-19 11:00 | EDT | 0.883 |  | 20.842 |  | 6.32 |  | 82.6 |  | 41345.2 |  | 26.54 |  | 7.69 |  | 2.03 | i | 8.15 | i | 4.53 | c, i
61-0200 | 2023-09-19 11:15 | EDT | 0.887 |  | 20.859 |  | 6.32 |  | 82.6 |  | 41551.3 |  | 26.69 |  | 7.7 |  | 2.31 | i | 9.26 | i | 5.27 | c, i
61-0200 | 2023-09-19 11:30 | EDT | 0.886 |  | 20.862 |  | 6.28 |  | 82.2 |  | 41678 |  | 26.78 |  | 7.7 |  | 2.16 | i | 8.68 | i | 5.04 | c, i
61-0200 | 2023-09-19 11:45 | EDT | 0.884 |  | 20.953 |  | 6.34 |  | 83.2 |  | 41881.8 |  | 26.92 |  | 7.7 |  | 2.27 | i | 9.12 | i | 5.02 | c, i
61-0200 | 2023-09-19 12:00 | EDT | 0.89 |  | 20.964 |  | 6.32 |  | 83 |  | 42033.4 |  | 27.03 |  | 7.7 |  | 2.43 | i | 9.75 | i | 5.3 | c, i
61-0200 | 2023-09-19 12:15 | EDT | 0.894 |  | 21.026 |  | 6.33 |  | 83.2 |  | 42136.5 |  | 27.1 |  | 7.71 |  | 2 | i | 8.01 | i | 4.52 | c, i
61-0200 | 2023-09-19 12:30 | EDT | 0.891 |  | 21.026 |  | 6.29 |  | 82.7 |  | 42223.3 |  | 27.17 |  | 7.7 |  | 2.13 | i | 8.56 | i | 4.6 | c, i
61-0200 | 2023-09-19 12:45 | EDT | 0.889 |  | 21.091 |  | 6.29 |  | 82.9 |  | 42411.8 |  | 27.3 |  | 7.71 |  | 2.02 | i | 8.11 | i | 4.57 | c, i
61-0200 | 2023-09-19 13:00 | EDT | 0.887 |  | 21.145 |  | 6.27 |  | 82.8 |  | 42526.4 |  | 27.38 |  | 7.71 |  | 2.04 | i | 8.18 | i | 4.61 | c, i
61-0200 | 2023-09-19 13:15 | EDT | 0.888 |  | 21.172 |  | 6.29 |  | 83.1 |  | 42725.6 |  | 27.52 |  | 7.72 |  | 2.05 | i | 8.22 | i | 4.96 | c, i
61-0200 | 2023-09-19 13:30 | EDT | 0.894 |  | 21.372 |  | 6.4 |  | 84.9 |  | 42847.6 |  | 27.61 |  | 7.74 |  | 2 | i | 8.01 | i | 4.67 | c, i
61-0200 | 2023-09-19 13:45 | EDT | 0.89 |  | 21.364 |  | 6.43 |  | 85.3 |  | 42768.2 |  | 27.55 |  | 7.74 |  | 2.23 | i | 8.96 | i | 5.08 | c, i
61-0200 | 2023-09-19 14:00 | EDT | 0.897 |  | 21.357 |  | 6.44 |  | 85.4 |  | 42580.9 |  | 27.42 |  | 7.74 |  | 2.04 | i | 8.19 | i | 4.84 | c, i
61-0200 | 2023-09-19 14:15 | EDT | 0.888 |  | 21.159 |  | 6.4 |  | 84.6 |  | 42574.4 |  | 27.42 |  | 7.74 |  | 1.89 | i | 7.56 | i | 4.28 | c, i
61-0200 | 2023-09-19 14:30 | EDT | 0.892 |  | 21.154 |  | 6.42 |  | 84.8 |  | 42662.2 |  | 27.48 |  | 7.74 |  | 1.85 | i | 7.42 | i | 4.28 | c, i
61-0200 | 2023-09-19 14:45 | EDT | 0.884 |  | 21.176 |  | 6.46 |  | 85.4 |  | 42653.5 |  | 27.47 |  | 7.74 |  | 1.95 | i | 7.81 | i | 4.59 | c, i
61-0200 | 2023-09-19 15:00 | EDT | 0.886 |  | 21.185 |  | 6.52 |  | 86.1 |  | 42466.9 |  | 27.34 |  | 7.75 |  | 2.04 | i | 8.17 | i | 4.66 | c, i
61-0200 | 2023-09-19 15:15 | EDT | 0.885 |  | 21.132 |  | 6.43 |  | 84.8 |  | 42249.7 |  | 27.18 |  | 7.73 |  | 2 | i | 8.02 | i | 4.51 | c, i
61-0200 | 2023-09-19 15:30 | EDT | 0.883 |  | 21.124 |  | 6.41 |  | 84.3 |  | 41770.3 |  | 26.84 |  | 7.72 |  | 1.79 | i | 7.17 | i | 3.76 | c, i
61-0200 | 2023-09-19 15:45 | EDT | 0.883 |  | 21.131 |  | 6.51 |  | 85.7 |  | 41809.7 |  | 26.87 |  | 7.73 |  | 1.95 | i | 7.81 | i | 4.19 | c, i
61-0200 | 2023-09-19 16:00 | EDT | 0.886 |  | 21.15 |  | 6.45 |  | 84.8 |  | 41735.7 |  | 26.82 |  | 7.72 |  | 1.84 | i | 7.37 | i | 3.96 | c, i
61-0200 | 2023-09-19 16:15 | EDT | 0.885 |  | 21.184 |  | 6.51 |  | 85.8 |  | 41734.1 |  | 26.81 |  | 7.73 |  | 1.97 | i | 7.91 | i | 4.22 | c, i
61-0200 | 2023-09-19 16:30 | EDT | 0.884 |  | 21.202 |  | 6.52 |  | 85.8 |  | 41746.9 |  | 26.82 |  | 7.73 |  | 1.99 | i | 7.97 | i | 4.16 | c, i
61-0200 | 2023-09-19 16:45 | EDT | 0.886 |  | 21.203 |  | 6.55 |  | 86.3 |  | 41748.9 |  | 26.82 |  | 7.73 |  | 2 | i | 8 | i | 4.22 | c, i
61-0200 | 2023-09-19 17:00 | EDT | 0.888 |  | 21.222 |  | 6.55 |  | 86.3 |  | 41775.3 |  | 26.84 |  | 7.73 |  | 2.06 | i | 8.26 | i | 4.22 | c, i
61-0200 | 2023-09-19 17:15 | EDT | 0.888 |  | 21.233 |  | 6.55 |  | 86.4 |  | 41801.7 |  | 26.86 |  | 7.73 |  | 2.09 | i | 8.39 | i | 4.31 | c, i
61-0200 | 2023-09-19 17:30 | EDT | 0.891 |  | 21.232 |  | 6.55 |  | 86.4 |  | 41815.8 |  | 26.87 |  | 7.73 |  | 2.18 | i | 8.72 | i | 4.35 | c, i
61-0200 | 2023-09-19 17:45 | EDT | 0.892 |  | 21.251 |  | 6.58 |  | 86.8 |  | 41868.8 |  | 26.91 |  | 7.74 |  | 2.15 | i | 8.63 | i | 4.21 | c, i
61-0200 | 2023-09-19 18:00 | EDT | 0.894 |  | 21.242 |  | 6.63 |  | 87.4 |  | 41899.9 |  | 26.93 |  | 7.74 |  | 2.32 | i | 9.32 | i | 4.44 | c, i
61-0200 | 2023-09-19 18:15 | EDT | 0.9 |  | 21.227 |  | 6.53 |  | 86.2 |  | 41941.1 |  | 26.96 |  | 7.73 |  | 2.21 | i | 8.88 | i | 4.34 | c, i
61-0200 | 2023-09-19 18:30 | EDT | 0.902 |  | 21.197 |  | 6.52 |  | 86 |  | 41965 |  | 26.98 |  | 7.73 |  | 2.15 | i | 8.63 | i | 4.24 | c, i
61-0200 | 2023-09-19 18:45 | EDT | 0.899 |  | 21.177 |  | 6.5 |  | 85.7 |  | 42005.8 |  | 27.01 |  | 7.73 |  | 2.19 | i | 8.78 | i | 4.25 | c, i
61-0200 | 2023-09-19 19:00 | EDT | 0.9 |  | 21.18 |  | 6.47 |  | 85.3 |  | 42043.2 |  | 27.04 |  | 7.73 |  | 2.38 | i | 9.54 | i | 4.38 | c, i
61-0200 | 2023-09-19 19:15 | EDT | 0.898 |  | 21.109 |  | 6.39 |  | 84.2 |  | 42067.2 |  | 27.05 |  | 7.72 |  | 2.37 | i | 9.52 | i | 4.55 | c, i
61-0200 | 2023-09-19 19:30 | EDT | 0.905 |  | 20.853 |  | 6.27 |  | 82.1 |  | 41747.4 |  | 26.83 |  | 7.7 |  | 1.77 | i | 7.1 | i | 3.55 | c, i
61-0200 | 2023-09-19 19:45 | EDT | 0.906 |  | 20.726 |  | 6.34 |  | 82.7 |  | 41517.9 |  | 26.66 |  | 7.69 |  | 1.87 | i | 7.49 | i | 3.58 | c, i
61-0200 | 2023-09-19 20:00 | EDT | 0.907 |  | 20.727 |  | 6.36 |  | 82.9 |  | 41488.8 |  | 26.64 |  | 7.69 |  | 1.92 | i | 7.7 | i | 3.64 | c, i
61-0200 | 2023-09-19 20:15 | EDT | 0.913 |  | 20.752 |  | 6.38 |  | 83.3 |  | 41515.1 |  | 26.66 |  | 7.7 |  | 1.86 | i | 7.47 | i | 3.61 | c, i
61-0200 | 2023-09-19 20:30 | EDT | 0.915 |  | 20.754 |  | 6.41 |  | 83.7 |  | 41550.7 |  | 26.69 |  | 7.7 |  | 1.87 | i | 7.51 | i | 3.63 | c, i
61-0200 | 2023-09-19 20:45 | EDT | 0.915 |  | 20.741 |  | 6.42 |  | 83.8 |  | 41535.2 |  | 26.68 |  | 7.7 |  | 1.99 | i | 7.97 | i | 4.02 | c, i
61-0200 | 2023-09-19 21:00 | EDT | 0.922 |  | 20.769 |  | 6.52 |  | 85.1 |  | 41559.9 |  | 26.69 |  | 7.71 |  | 2.02 | i | 8.11 | i | 3.89 | c, i
61-0200 | 2023-09-19 21:15 | EDT | 0.921 |  | 20.709 |  | 6.52 |  | 85 |  | 41540.9 |  | 26.68 |  | 7.71 |  | 2.07 | i | 8.3 | i | 4.26 | c, i
61-0200 | 2023-09-19 21:30 | EDT | 0.923 |  | 20.693 |  | 6.5 |  | 84.8 |  | 41569.3 |  | 26.7 |  | 7.71 |  | 2.05 | i | 8.22 | i | 4.07 | c, i
61-0200 | 2023-09-19 21:45 | EDT | 0.926 |  | 20.698 |  | 6.54 |  | 85.3 |  | 41608.4 |  | 26.73 |  | 7.71 |  | 2.04 | i | 8.2 | i | 3.91 | c, i
61-0200 | 2023-09-19 22:00 | EDT | 0.928 |  | 20.676 |  | 6.56 |  | 85.5 |  | 41626.4 |  | 26.74 |  | 7.71 |  | 2.13 | i | 8.55 | i | 3.92 | c, i
61-0200 | 2023-09-19 22:15 | EDT | 0.928 |  | 20.608 |  | 6.55 |  | 85.3 |  | 41566.1 |  | 26.7 |  | 7.71 |  | 2.05 | i | 8.22 | i | 3.86 | c, i
61-0200 | 2023-09-19 22:30 | EDT | 0.931 |  | 20.614 |  | 6.54 |  | 85.2 |  | 41577.1 |  | 26.71 |  | 7.71 |  | 2.03 | i | 8.14 | i | 3.92 | c, i
61-0200 | 2023-09-19 22:45 | EDT | 0.932 |  | 20.58 |  | 6.59 |  | 85.7 |  | 41519.5 |  | 26.67 |  | 7.71 |  | 2.01 | i | 8.08 | i | 3.95 | c, i
61-0200 | 2023-09-19 23:00 | EDT | 0.931 |  | 20.586 |  | 6.63 |  | 86.3 |  | 41560.3 |  | 26.7 |  | 7.72 |  | 2.2 | i | 8.81 | i | 4.25 | c, i
61-0200 | 2023-09-19 23:15 | EDT | 0.93 |  | 20.624 |  | 6.66 |  | 86.8 |  | 41570.4 |  | 26.7 |  | 7.72 |  | 2.24 | i | 8.99 | i | 4.21 | c, i
61-0200 | 2023-09-19 23:30 | EDT | 0.932 |  | 20.672 |  | 6.71 |  | 87.5 |  | 41717.9 |  | 26.81 |  | 7.73 |  | 2.32 | i | 9.29 | i | 4.65 | c, i
61-0200 | 2023-09-19 23:45 | EDT | 0.932 |  | 20.666 |  | 6.67 |  | 87 |  | 41739.8 |  | 26.82 |  | 7.73 |  | 2.35 | i | 9.41 | i | 4.58 | c, i
61-0200 | 2023-09-20 | EDT | 0.933 |  | 20.622 |  | 6.79 |  | 88.5 |  | 41703.2 |  | 26.8 |  | 7.74 |  | 2.38 | i | 9.53 | i | 4.63 | c, i
61-0200 | 2023-09-20 00:15 | EDT | 0.935 |  | 20.642 |  | 6.79 |  | 88.5 |  | 41750.8 |  | 26.83 |  | 7.74 |  | 2.43 | i | 9.76 | i | 4.83 | c, i
61-0200 | 2023-09-20 00:30 | EDT | 0.934 |  | 20.711 |  | 6.74 |  | 88.1 |  | 41794.7 |  | 26.86 |  | 7.74 |  | 2.46 | i | 9.88 | i | 4.78 | c, i
61-0200 | 2023-09-20 00:45 | EDT | 0.934 |  | 20.723 |  | 6.69 |  | 87.4 |  | 41796.7 |  | 26.86 |  | 7.74 |  | 2.48 | i | 9.94 | i | 4.89 | c, i
61-0200 | 2023-09-20 01:00 | EDT | 0.936 |  | 20.738 |  | 6.65 |  | 86.9 |  | 41754 |  | 26.83 |  | 7.74 |  | 2.36 | i | 9.47 | i | 4.67 | c, i
61-0200 | 2023-09-20 01:15 | EDT | 0.937 |  | 20.69 |  | 6.67 |  | 87 |  | 41707 |  | 26.8 |  | 7.74 |  | 2.44 | i | 9.79 | i | 4.85 | c, i
61-0200 | 2023-09-20 01:30 | EDT | 0.938 |  | 20.643 |  | 6.67 |  | 86.9 |  | 41643.5 |  | 26.75 |  | 7.73 |  | 2.47 | i | 9.89 | i | 4.72 | c, i
61-0200 | 2023-09-20 01:45 | EDT | 0.939 |  | 20.574 |  | 6.73 |  | 87.6 |  | 41564 |  | 26.7 |  | 7.73 |  | 2.51 | i | 10.07 | i | 4.97 | c, i
61-0200 | 2023-09-20 02:00 | EDT | 0.94 |  | 20.555 |  | 6.83 |  | 88.8 |  | 41459.5 |  | 26.62 |  | 7.74 |  | 2.55 | i | 10.24 | i | 4.89 | c, i
61-0200 | 2023-09-20 02:15 | EDT | 0.94 |  | 20.501 |  | 6.72 |  | 87.3 |  | 41491.6 |  | 26.65 |  | 7.73 |  | 2.49 | i | 9.98 | i | 5.07 | c, i
61-0200 | 2023-09-20 02:30 | EDT | 0.938 |  | 20.504 |  | 6.76 |  | 87.8 |  | 41355.2 |  | 26.55 |  | 7.73 |  | 2.52 | i | 10.11 | i | 4.87 | c, i
61-0200 | 2023-09-20 02:45 | EDT | 0.938 |  | 20.522 |  | 6.33 |  | 81.5 |  | 39464.5 |  | 25.21 |  | 7.66 |  | 1.6 | i | 6.41 | i | 2.83 | c, i
61-0200 | 2023-09-20 03:00 | EDT | 0.937 |  | 20.636 |  | 6.31 |  | 81.5 |  | 39410.5 |  | 25.17 |  | 7.66 |  | 1.52 | i | 6.08 | i | 2.63 | c, i
61-0200 | 2023-09-20 03:15 | EDT | 0.937 |  | 20.673 |  | 6.36 |  | 82.4 |  | 40047.7 |  | 25.62 |  | 7.67 |  | 1.78 | i | 7.12 | i | 3.16 | c, i
61-0200 | 2023-09-20 03:30 | EDT | 0.937 |  | 20.712 |  | 6.32 |  | 81.8 |  | 39584.2 |  | 25.29 |  | 7.66 |  | 1.64 | i | 6.59 | i | 3 | c, i
61-0200 | 2023-09-20 03:45 | EDT | 0.937 |  | 20.706 |  | 6.32 |  | 81.9 |  | 39769.6 |  | 25.42 |  | 7.66 |  | 1.73 | i | 6.91 | i | 3.12 | c, i
61-0200 | 2023-09-20 04:00 | EDT | 0.939 |  | 20.665 |  | 6.36 |  | 82.2 |  | 39500.6 |  | 25.23 |  | 7.66 |  | 1.67 | i | 6.69 | i | 2.95 | c, i
61-0200 | 2023-09-20 04:15 | EDT | 0.94 |  | 20.629 |  | 6.41 |  | 82.9 |  | 39627 |  | 25.32 |  | 7.67 |  | 1.75 | i | 7.02 | i | 3.24 | c, i
61-0200 | 2023-09-20 04:30 | EDT | 0.941 |  | 20.616 |  | 6.56 |  | 84.7 |  | 39539.1 |  | 25.26 |  | 7.68 |  | 2 | i | 8.03 | i | 3.59 | c, i
61-0200 | 2023-09-20 04:45 | EDT | 0.942 |  | 20.56 |  | 6.4 |  | 82.2 |  | 38494.1 |  | 24.52 |  | 7.65 |  | 1.65 | i | 6.63 | i | 2.81 | c, i
61-0200 | 2023-09-20 05:00 | EDT | 0.945 |  | 20.775 |  | 6.06 |  | 77.7 |  | 36960.9 |  | 23.44 |  | 7.59 |  | 1.35 | i | 5.42 | i | 2.23 | c, i
61-0200 | 2023-09-20 05:15 | EDT | 0.945 |  | 20.868 |  | 5.97 |  | 76.6 |  | 36850.1 |  | 23.36 |  | 7.59 |  | 1.24 | i | 4.96 | i | 2.09 | c, i
61-0200 | 2023-09-20 05:30 | EDT | 0.945 |  | 20.826 |  | 6.02 |  | 77.3 |  | 37323.6 |  | 23.7 |  | 7.6 |  | 1.44 | i | 5.77 | i | 2.4 | c, i
61-0200 | 2023-09-20 05:45 | EDT | 0.946 |  | 20.79 |  | 6.27 |  | 80.8 |  | 38360.2 |  | 24.43 |  | 7.63 |  | 1.54 | i | 6.16 | i | 2.72 | c, i
61-0200 | 2023-09-20 06:00 | EDT | 0.947 |  | 20.799 |  | 6.25 |  | 80.6 |  | 38530.1 |  | 24.55 |  | 7.63 |  | 1.6 | i | 6.41 | i | 2.93 | c, i
61-0200 | 2023-09-20 06:15 | EDT | 0.949 |  | 20.758 |  | 6.3 |  | 81.2 |  | 38376.1 |  | 24.44 |  | 7.64 |  | 1.73 | i | 6.92 | i | 3.12 | c, i
61-0200 | 2023-09-20 06:30 | EDT | 0.951 |  | 20.79 |  | 6.13 |  | 78.8 |  | 37640.1 |  | 23.92 |  | 7.62 |  | 1.58 | i | 6.33 | i | 2.77 | c, i
61-0200 | 2023-09-20 06:45 | EDT | 0.953 |  | 20.772 |  | 6.21 |  | 80 |  | 37938.2 |  | 24.13 |  | 7.63 |  | 1.61 | i | 6.44 | i | 2.88 | c, i
61-0200 | 2023-09-20 07:00 | EDT | 0.955 |  | 20.765 |  | 6.18 |  | 79.6 |  | 38239.6 |  | 24.34 |  | 7.63 |  | 1.56 | i | 6.23 | i | 3 | c, i
61-0200 | 2023-09-20 07:15 | EDT | 0.958 |  | 20.76 |  | 6.22 |  | 80.1 |  | 38015.8 |  | 24.18 |  | 7.63 |  | 1.61 | i | 6.46 | i | 3.1 | c, i
61-0200 | 2023-09-20 07:30 | EDT | 0.957 |  | 20.737 |  | 6.25 |  | 80.5 |  | 38197.7 |  | 24.31 |  | 7.65 |  | 1.67 | i | 6.68 | i | 3.16 | c, i
61-0200 | 2023-09-20 07:45 | EDT | 0.957 |  | 20.748 |  | 6.38 |  | 82.3 |  | 38611.3 |  | 24.6 |  | 7.65 |  | 1.7 | i | 6.79 | i | 3.31 | c, i
61-0200 | 2023-09-20 08:00 | EDT | 0.958 |  | 20.691 |  | 6.42 |  | 82.6 |  | 38503.9 |  | 24.53 |  | 7.65 |  | 1.87 | i | 7.48 | i | 3.64 | c, i
61-0200 | 2023-09-20 08:15 | EDT | 0.958 |  | 20.693 |  | 6.45 |  | 83.2 |  | 38759.4 |  | 24.71 |  | 7.66 |  | 2.05 | i | 8.24 | i | 4.16 | c, i
61-0200 | 2023-09-20 08:30 | EDT | 0.958 |  | 20.687 |  | 6.49 |  | 83.7 |  | 38991.9 |  | 24.87 |  | 7.67 |  | 2.22 | i | 8.91 | i | 4.48 | c, i
61-0200 | 2023-09-20 08:45 | EDT | 0.959 |  | 20.703 |  | 6.42 |  | 82.7 |  | 38632.4 |  | 24.62 |  | 7.66 |  | 2.24 | i | 8.98 | i | 4.45 | c, i
61-0200 | 2023-09-20 09:00 | EDT | 0.96 |  | 20.686 |  | 6.55 |  | 84.5 |  | 39092.2 |  | 24.94 |  | 7.67 |  | 2.22 | i | 8.9 | i | 4.5 | c, i
61-0200 | 2023-09-20 09:15 | EDT | 0.962 |  | 20.697 |  | 6.56 |  | 84.7 |  | 39200.1 |  | 25.02 |  | 7.67 |  | 2.38 | i | 9.55 | i | 4.69 | c, i
61-0200 | 2023-09-20 09:30 | EDT | 0.964 |  | 20.751 |  | 6.59 |  | 85.2 |  | 39088 |  | 24.94 |  | 7.68 |  | 2.72 | i | 10.93 | i | 5.42 | c, i
61-0200 | 2023-09-20 09:45 | EDT | 0.963 |  | 20.749 |  | 6.75 |  | 87.2 |  | 39193.7 |  | 25.01 |  | 7.69 |  | 2.75 | i | 11.03 | i | 5.51 | c, i
61-0200 | 2023-09-20 10:00 | EDT | 0.965 |  | 20.655 |  | 6.57 |  | 84.9 |  | 39815.5 |  | 25.46 |  | 7.68 |  | 2.28 | i | 9.15 | i | 4.52 | c, i
61-0200 | 2023-09-20 10:15 | EDT | 0.964 |  | 20.605 |  | 6.55 |  | 84.8 |  | 40179.7 |  | 25.71 |  | 7.69 |  | 1.96 | i | 7.85 | i | 3.97 | c, i
61-0200 | 2023-09-20 10:30 | EDT | 0.964 |  | 20.613 |  | 6.58 |  | 85.2 |  | 40255.8 |  | 25.77 |  | 7.7 |  | 2.04 | i | 8.17 | i | 4.03 | c, i
61-0200 | 2023-09-20 10:45 | EDT | 0.964 |  | 20.637 |  | 6.49 |  | 84.2 |  | 40397.8 |  | 25.87 |  | 7.69 |  | 1.95 | i | 7.81 | i | 3.77 | c, i
61-0200 | 2023-09-20 11:00 | EDT | 0.964 |  | 20.653 |  | 6.61 |  | 85.8 |  | 40458.6 |  | 25.91 |  | 7.7 |  | 2.01 | i | 8.06 | i | 4.04 | c, i
61-0200 | 2023-09-20 11:15 | EDT | 0.967 |  | 20.696 |  | 6.78 |  | 87.9 |  | 40226.8 |  | 25.75 |  | 7.72 |  | 2.09 | i | 8.38 | i | 4.25 | c, i
61-0200 | 2023-09-20 11:30 | EDT | 0.966 |  | 20.916 |  | 7.08 |  | 91.9 |  | 39555.5 |  | 25.27 |  | 7.74 |  | 2.8 | i | 11.25 | i | 5.54 | c, i
61-0200 | 2023-09-20 11:45 | EDT | 0.966 |  | 21.152 |  | 7.62 |  | 99.2 |  | 39046.7 |  | 24.91 |  | 7.81 |  | 3.03 | i | 12.15 | i | 6.18 | c, i
61-0200 | 2023-09-20 12:00 | EDT | 0.966 |  | 21.199 |  | 7.54 |  | 98.3 |  | 39172.2 |  | 24.99 |  | 7.8 |  | 2.83 | i | 11.38 | i | 5.51 | c, i
61-0200 | 2023-09-20 12:15 | EDT | 0.965 |  | 21.182 |  | 7.54 |  | 98.4 |  | 39489.8 |  | 25.22 |  | 7.8 |  | 2.4 | i | 9.62 | i | 4.7 | c, i
61-0200 | 2023-09-20 12:30 | EDT | 0.964 |  | 21.292 |  | 7.22 |  | 94.4 |  | 39636 |  | 25.32 |  | 7.78 |  | 2.84 | i | 11.41 | i | 5.66 | c, i
61-0200 | 2023-09-20 12:45 | EDT | 0.965 |  | 21.158 |  | 6.97 |  | 91 |  | 39770.2 |  | 25.42 |  | 7.75 |  | 2.52 | i | 10.13 | i | 4.93 | c, i
61-0200 | 2023-09-20 13:00 | EDT | 0.963 |  | 21.066 |  | 7.09 |  | 92.5 |  | 39912.8 |  | 25.52 |  | 7.75 |  | 2.56 | i | 10.28 | i | 4.99 | c, i
61-0200 | 2023-09-20 13:15 | EDT | 0.96 |  | 21.132 |  | 6.97 |  | 90.9 |  | 39795.3 |  | 25.44 |  | 7.74 |  | 2.49 | i | 10 | i | 4.92 | c, i
61-0200 | 2023-09-20 13:30 | EDT | 0.959 |  | 21.102 |  | 6.99 |  | 91.2 |  | 39877.5 |  | 25.49 |  | 7.74 |  | 2.4 | i | 9.62 | i | 4.61 | c, i
61-0200 | 2023-09-20 13:45 | EDT | 0.958 |  | 21.04 |  | 6.93 |  | 90.4 |  | 40160.3 |  | 25.7 |  | 7.73 |  | 2.51 | i | 10.09 | i | 4.91 | c, i
61-0200 | 2023-09-20 14:00 | EDT | 0.958 |  | 21.063 |  | 6.99 |  | 91.2 |  | 40158.5 |  | 25.69 |  | 7.74 |  | 2.62 | i | 10.52 | i | 5.05 | c, i
61-0200 | 2023-09-20 14:15 | EDT | 0.955 |  | 21.075 |  | 6.98 |  | 91.2 |  | 40156.3 |  | 25.69 |  | 7.74 |  | 2.62 | i | 10.53 | i | 5.08 | c, i
61-0200 | 2023-09-20 14:30 | EDT | 0.951 |  | 21.118 |  | 6.95 |  | 90.9 |  | 40230.7 |  | 25.75 |  | 7.74 |  | 2.56 | i | 10.26 | i | 5 | c, i
61-0200 | 2023-09-20 14:45 | EDT | 0.951 |  | 21.401 |  | 7.04 |  | 92.3 |  | 39892.3 |  | 25.5 |  | 7.75 |  | 2.42 | i | 9.71 | i | 4.79 | c, i
61-0200 | 2023-09-20 15:00 | EDT | 0.951 |  | 21.643 |  | 7.11 |  | 93.5 |  | 39454.2 |  | 25.19 |  | 7.75 |  | 2.5 | i | 10.04 | i | 4.64 | c, i
61-0200 | 2023-09-20 15:15 | EDT | 0.952 |  | 22.01 |  | 7.3 |  | 96.2 |  | 38365.4 |  | 24.42 |  | 7.76 |  | 2.41 | i | 9.69 | i | 4.35 | c, i
61-0200 | 2023-09-20 15:30 | EDT | 0.951 |  | 22.264 |  | 7.48 |  | 98.8 |  | 37826.9 |  | 24.03 |  | 7.77 |  | 2.41 | i | 9.69 | i | 4.41 | c, i
61-0200 | 2023-09-20 15:45 | EDT | 0.949 |  | 22.282 |  | 7.46 |  | 98.7 |  | 38008.3 |  | 24.16 |  | 7.77 |  | 3.19 | i | 12.82 | i | 5.24 | c, i
61-0200 | 2023-09-20 16:00 | EDT | 0.951 |  | 22.105 |  | 7.48 |  | 98.4 |  | 37531.8 |  | 23.83 |  | 7.78 |  | 3.08 | i | 12.36 | i | 6.06 | c, i
61-0200 | 2023-09-20 16:15 | EDT | 0.951 |  | 21.966 |  | 7.46 |  | 97.9 |  | 37291.2 |  | 23.66 |  | 7.77 |  | 2.92 | i | 11.7 | i | 5.58 | c, i
61-0200 | 2023-09-20 16:30 | EDT | 0.948 |  | 21.942 |  | 7.49 |  | 98.2 |  | 37435 |  | 23.76 |  | 7.77 |  | 2.83 | i | 11.35 | i | 5.25 | c, i
61-0200 | 2023-09-20 16:45 | EDT | 0.948 |  | 21.903 |  | 7.44 |  | 97.6 |  | 37618.4 |  | 23.89 |  | 7.77 |  | 2.95 | i | 11.83 | i | 5.54 | c, i
61-0200 | 2023-09-20 17:00 | EDT | 0.947 |  | 21.537 |  | 6.97 |  | 91.3 |  | 38935.3 |  | 24.82 |  | 7.73 |  | 3.41 | i | 13.68 | i | 5.95 | c, i
61-0200 | 2023-09-20 17:15 | EDT | 0.949 |  | 21.584 |  | 6.93 |  | 90.8 |  | 38821.4 |  | 24.74 |  | 7.73 |  | 3.15 | i | 12.65 | i | 5.66 | c, i
61-0200 | 2023-09-20 17:30 | EDT | 0.949 |  | 21.511 |  | 6.64 |  | 86.9 |  | 38937.7 |  | 24.83 |  | 7.71 |  | 3.01 | i | 12.09 | i | 5.4 | c, i
61-0200 | 2023-09-20 17:45 | EDT | 0.949 |  | 21.52 |  | 7.52 |  | 98 |  | 37727.7 |  | 23.97 |  | 7.8 |  | 3.31 | i | 13.3 | i | 6.16 | c, i
61-0200 | 2023-09-20 18:00 | EDT | 0.95 |  | 21.509 |  | 7.29 |  | 95.3 |  | 38410.1 |  | 24.45 |  | 7.77 |  | 3.4 | i | 13.67 | i | 6.27 | c, i
61-0200 | 2023-09-20 18:15 | EDT | 0.951 |  | 21.437 |  | 7.82 |  | 102 |  | 38131.6 |  | 24.26 |  | 7.84 |  | 3.96 | i | 15.92 | i | 6.92 | c, i
61-0200 | 2023-09-20 18:30 | EDT | 0.951 |  | 21.402 |  | 7.73 |  | 100.8 |  | 38304.7 |  | 24.38 |  | 7.83 |  | 3.93 | i | 15.79 | i | 7.27 | c, i
61-0200 | 2023-09-20 18:45 | EDT | 0.953 |  | 21.312 |  | 7.93 |  | 103.2 |  | 38324.1 |  | 24.39 |  | 7.86 |  | 4.19 | i | 16.83 | i | 7.57 | c, i
61-0200 | 2023-09-20 19:00 | EDT | 0.956 |  | 21.401 |  | 7.45 |  | 97.2 |  | 38406.3 |  | 24.45 |  | 7.8 |  | 3.81 | i | 15.31 | i | 6.98 | c, i
61-0200 | 2023-09-20 19:15 | EDT | 0.957 |  | 21.381 |  | 7.36 |  | 96 |  | 38576.8 |  | 24.57 |  | 7.79 |  | 4.14 | i | 16.64 | i | 7.91 | c, i
61-0200 | 2023-09-20 19:30 | EDT | 0.957 |  | 21.305 |  | 7.41 |  | 96.4 |  | 38553.9 |  | 24.56 |  | 7.8 |  | 3.71 | i | 14.91 | i | 7.85 | c, i
61-0200 | 2023-09-20 19:45 | EDT | 0.959 |  | 21.076 |  | 8 |  | 103.2 |  | 37317.3 |  | 23.69 |  | 7.87 |  | 3.47 | i | 13.95 | i | 6.34 | c, i
61-0200 | 2023-09-20 20:00 | EDT | 0.961 |  | 21.211 |  | 7.69 |  | 99.6 |  | 37741.6 |  | 23.99 |  | 7.82 |  | 3.5 | i | 14.07 | i | 6.27 | c, i
61-0200 | 2023-09-20 20:15 | EDT | 0.963 |  | 21.178 |  | 7.72 |  | 99.9 |  | 37561.4 |  | 23.86 |  | 7.83 |  | 3.78 | i | 15.18 | i | 7.08 | c, i
61-0200 | 2023-09-20 20:30 | EDT | 0.966 |  | 21.492 |  | 7.22 |  | 94.2 |  | 38216.7 |  | 24.32 |  | 7.77 |  | 3.82 | i | 15.35 | i | 7.22 | c, i
61-0200 | 2023-09-20 20:45 | EDT | 0.968 |  | 21.418 |  | 7.32 |  | 95.4 |  | 38096 |  | 24.23 |  | 7.78 |  | 3.91 | i | 15.72 | i | 7.28 | c, i
61-0200 | 2023-09-20 21:00 | EDT | 0.968 |  | 21.495 |  | 7.22 |  | 94.2 |  | 38266.5 |  | 24.35 |  | 7.77 |  | 3.72 | i | 14.94 | i | 6.65 | c, i
61-0200 | 2023-09-20 21:15 | EDT | 0.97 |  | 21.475 |  | 6.97 |  | 90.9 |  | 38173.3 |  | 24.29 |  | 7.75 |  | 3.54 | i | 14.23 | i | 6.69 | c, i
61-0200 | 2023-09-20 21:30 | EDT | 0.97 |  | 21.12 |  | 7.58 |  | 98 |  | 37731.5 |  | 23.98 |  | 7.81 |  | 3.55 | i | 14.25 | i | 6.7 | c, i
61-0200 | 2023-09-20 21:45 | EDT | 0.972 |  | 20.995 |  | 7.56 |  | 97.5 |  | 37537.4 |  | 23.84 |  | 7.81 |  | 3.52 | i | 14.13 | i | 6.42 | c, i
61-0200 | 2023-09-20 22:00 | EDT | 0.974 |  | 21.04 |  | 7.4 |  | 95.6 |  | 37652.1 |  | 23.92 |  | 7.81 |  | 3.44 | i | 13.83 | i | 6.32 | c, i
61-0200 | 2023-09-20 22:15 | EDT | 0.978 |  | 21.031 |  | 7.58 |  | 97.8 |  | 37520 |  | 23.83 |  | 7.82 |  | 3.47 | i | 13.92 | i | 6.28 | c, i
61-0200 | 2023-09-20 22:30 | EDT | 0.979 |  | 21.611 |  | 7.41 |  | 96.8 |  | 37867.7 |  | 24.07 |  | 7.79 |  | 3.74 | i | 15 | i | 6.82 | c, i
61-0200 | 2023-09-20 22:45 | EDT | 0.979 |  | 21.522 |  | 7.42 |  | 96.8 |  | 37846 |  | 24.06 |  | 7.79 |  | 3.78 | i | 15.19 | i | 6.9 | c, i
61-0200 | 2023-09-20 23:00 | EDT | 0.979 |  | 21.261 |  | 6.19 |  | 80.7 |  | 38995.8 |  | 24.87 |  | 7.67 |  | 3.32 | i | 13.32 | i | 6.09 | c, i
61-0200 | 2023-09-20 23:15 | EDT | 0.982 |  | 21.312 |  | 6.17 |  | 80.5 |  | 38755.7 |  | 24.7 |  | 7.67 |  | 2.98 | i | 11.98 | i | 5.69 | c, i
61-0200 | 2023-09-20 23:30 | EDT | 0.983 |  | 21.238 |  | 6.04 |  | 78.7 |  | 38938.6 |  | 24.83 |  | 7.64 |  | 2.99 | i | 12 | i | 5.62 | c, i
61-0200 | 2023-09-20 23:45 | EDT | 0.984 |  | 21.226 |  | 5.98 |  | 78.2 |  | 39658.2 |  | 25.34 |  | 7.64 |  | 3.55 | i | 14.25 | i | 6.85 | c, i
61-0200 | 2023-09-21 | EDT | 0.985 |  | 21.206 |  | 6.05 |  | 79 |  | 39490.4 |  | 25.22 |  | 7.64 |  | 3.54 | i | 14.23 | i | 6.89 | c, i
61-0200 | 2023-09-21 00:15 | EDT | 0.985 |  | 21.185 |  | 5.93 |  | 77.5 |  | 40030.9 |  | 25.6 |  | 7.64 |  | 3.49 | i | 14.02 | i | 6.85 | c, i
61-0200 | 2023-09-21 00:30 | EDT | 0.984 |  | 21.205 |  | 5.92 |  | 77.4 |  | 39876.8 |  | 25.49 |  | 7.64 |  | 3.62 | i | 14.52 | i | 6.83 | c, i
61-0200 | 2023-09-21 00:45 | EDT | 0.986 |  | 21.096 |  | 6.91 |  | 89.5 |  | 38174.6 |  | 24.29 |  | 7.75 |  | 3.48 | i | 13.97 | i | 6.33 | c, i
61-0200 | 2023-09-21 01:00 | EDT | 0.986 |  | 21.014 |  | 6.97 |  | 90.1 |  | 38186.1 |  | 24.3 |  | 7.75 |  | 3.43 | i | 13.78 | i | 6.29 | c, i
61-0200 | 2023-09-21 01:15 | EDT | 0.987 |  | 20.682 |  | 7.4 |  | 95 |  | 37869.3 |  | 24.08 |  | 7.79 |  | 3.5 | i | 14.07 | i | 6.31 | c, i
61-0200 | 2023-09-21 01:30 | EDT | 0.987 |  | 20.791 |  | 7.19 |  | 92.3 |  | 37611.7 |  | 23.9 |  | 7.78 |  | 3.29 | i | 13.21 | i | 5.92 | c, i
61-0200 | 2023-09-21 01:45 | EDT | 0.987 |  | 21.046 |  | 7.33 |  | 94.5 |  | 37272 |  | 23.66 |  | 7.79 |  | 3.12 | i | 12.53 | i | 5.43 | c, i
61-0200 | 2023-09-21 02:00 | EDT | 0.986 |  | 21.476 |  | 7.18 |  | 93.7 |  | 38098.6 |  | 24.23 |  | 7.74 |  | 3.29 | i | 13.19 | i | 5.83 | c, i
61-0200 | 2023-09-21 02:15 | EDT | 0.986 |  | 21.578 |  | 7.18 |  | 93.7 |  | 37693.2 |  | 23.95 |  | 7.77 |  | 3.29 | i | 13.22 | i | 5.79 | c, i
61-0200 | 2023-09-21 02:30 | EDT | 0.986 |  | 21.535 |  | 7.37 |  | 95.8 |  | 37250.8 |  | 23.64 |  | 7.79 |  | 3.2 | i | 12.86 | i | 5.49 | c, i
61-0200 | 2023-09-21 02:45 | EDT | 0.985 |  | 21.405 |  | 7.49 |  | 97.2 |  | 37294 |  | 23.67 |  | 7.79 |  | 3.54 | i | 14.21 | i | 6.28 | c, i
61-0200 | 2023-09-21 03:00 | EDT | 0.985 |  | 21.533 |  | 7.6 |  | 98.7 |  | 36880.4 |  | 23.38 |  | 7.8 |  | 3.42 | i | 13.73 | i | 5.96 | c, i
61-0200 | 2023-09-21 03:15 | EDT | 0.985 |  | 21.545 |  | 7.61 |  | 98.8 |  | 36634.7 |  | 23.21 |  | 7.8 |  | 3.28 | i | 13.17 | i | 5.71 | c, i
61-0200 | 2023-09-21 03:30 | EDT | 0.985 |  | 21.565 |  | 7.64 |  | 99.4 |  | 37135.5 |  | 23.56 |  | 7.8 |  | 3.71 | i | 14.88 | i | 6.63 | c, i
61-0200 | 2023-09-21 03:45 | EDT | 0.984 |  | 21.582 |  | 7.63 |  | 99.2 |  | 36977.8 |  | 23.45 |  | 7.8 |  | 3.55 | i | 14.24 | i | 6.28 | c, i
61-0200 | 2023-09-21 04:00 | EDT | 0.985 |  | 21.593 |  | 7.47 |  | 97.2 |  | 37078.6 |  | 23.52 |  | 7.78 |  | 3.4 | i | 13.64 | i | 6.03 | c, i
61-0200 | 2023-09-21 04:15 | EDT | 0.985 |  | 21.568 |  | 7.38 |  | 96.1 |  | 37400 |  | 23.74 |  | 7.77 |  | 3.53 | i | 14.16 | i | 6.48 | c, i
61-0200 | 2023-09-21 04:30 | EDT | 0.985 |  | 21.538 |  | 7.21 |  | 94 |  | 37787.1 |  | 24.01 |  | 7.75 |  | 3.64 | i | 14.63 | i | 6.87 | c, i
61-0200 | 2023-09-21 04:45 | EDT | 0.985 |  | 21.502 |  | 7.35 |  | 95.8 |  | 37896.9 |  | 24.09 |  | 7.79 |  | 3.57 | i | 14.32 | i | 6.95 | c, i
61-0200 | 2023-09-21 05:00 | EDT | 0.987 |  | 21.534 |  | 7.59 |  | 99 |  | 38010.6 |  | 24.17 |  | 7.81 |  | 3.85 | i | 15.48 | i | 7.48 | c, i
61-0200 | 2023-09-21 05:15 | EDT | 0.988 |  | 21.429 |  | 6.99 |  | 91.3 |  | 38449.2 |  | 24.48 |  | 7.74 |  | 3.14 | i | 12.62 | i | 6.11 | c, i
61-0200 | 2023-09-21 05:30 | EDT | 0.989 |  | 21.448 |  | 7.11 |  | 92.4 |  | 37291.3 |  | 23.67 |  | 7.74 |  | 3.06 | i | 12.27 | i | 6.07 | c, i
61-0200 | 2023-09-21 05:45 | EDT | 0.992 |  | 21.372 |  | 6.48 |  | 84.1 |  | 37205.3 |  | 23.61 |  | 7.68 |  | 2.7 | i | 10.83 | i | 5.16 | c, i
61-0200 | 2023-09-21 06:00 | EDT | 0.994 |  | 21.332 |  | 6.47 |  | 83.6 |  | 36670.7 |  | 23.23 |  | 7.67 |  | 2.54 | i | 10.17 | i | 4.69 | c, i
61-0200 | 2023-09-21 06:15 | EDT | 0.996 |  | 21.317 |  | 6.47 |  | 83.5 |  | 36429.8 |  | 23.06 |  | 7.66 |  | 2.74 | i | 11 | i | 4.88 | c, i
61-0200 | 2023-09-21 06:30 | EDT | 0.998 |  | 21.369 |  | 6.35 |  | 82 |  | 36369.9 |  | 23.02 |  | 7.65 |  | 2.78 | i | 11.17 | i | 5.1 | c, i
61-0200 | 2023-09-21 06:45 | EDT | 1 |  | 21.253 |  | 6.08 |  | 78.3 |  | 36104.4 |  | 22.84 |  | 7.62 |  | 2.34 | i | 9.38 | i | 4.66 | c, i
61-0200 | 2023-09-21 07:00 | EDT | 1.001 |  | 21.107 |  | 5.82 |  | 74.8 |  | 36265.2 |  | 22.95 |  | 7.59 |  | 2.29 | i | 9.18 | i | 4.45 | c, i
61-0200 | 2023-09-21 07:15 | EDT | 1.003 |  | 21.282 |  | 6.16 |  | 79.7 |  | 37159.5 |  | 23.58 |  | 7.65 |  | 2.57 | i | 10.3 | i | 5.38 | c, i
61-0200 | 2023-09-21 07:30 | EDT | 1.006 |  | 21.224 |  | 5.89 |  | 76.3 |  | 37527.9 |  | 23.84 |  | 7.62 |  | 2.79 | i | 11.2 | i | 5.86 | c, i
61-0200 | 2023-09-21 07:45 | EDT | 1.008 |  | 21.206 |  | 5.99 |  | 77.6 |  | 37691.7 |  | 23.95 |  | 7.64 |  | 3 | i | 12.03 | i | 6.74 | c, i
61-0200 | 2023-09-21 08:00 | EDT | 1.009 |  | 21.261 |  | 6.15 |  | 79.9 |  | 37917.4 |  | 24.11 |  | 7.66 |  | 3.38 | i | 13.58 | i | 7.2 | c, i
61-0200 | 2023-09-21 08:15 | EDT | 1.01 |  | 21.222 |  | 6.14 |  | 79.6 |  | 37856.5 |  | 24.07 |  | 7.66 |  | 3.67 | i | 14.73 | i | 8.29 | c, i
61-0200 | 2023-09-21 08:30 | EDT | 1.008 |  | 21.155 |  | 6.11 |  | 79.2 |  | 38011.5 |  | 24.18 |  | 7.65 |  | 3.81 | i | 15.32 | i | 8.03 | c, i
61-0200 | 2023-09-21 08:45 | EDT | 1.01 |  | 20.807 |  | 6.17 |  | 79.2 |  | 37220.6 |  | 23.62 |  | 7.64 |  | 3.93 | i | 15.8 | i | 8.59 | c, i
61-0200 | 2023-09-21 09:00 | EDT | 1.009 |  | 21.278 |  | 6.68 |  | 86.8 |  | 38241 |  | 24.34 |  | 7.71 |  | 3.15 | i | 12.64 | i | 6.72 | c, i
61-0200 | 2023-09-21 09:15 | EDT | 1.011 |  | 21.172 |  | 6.5 |  | 84.3 |  | 38100.4 |  | 24.24 |  | 7.69 |  | 3.27 | i | 13.15 | i | 6.98 | c, i
61-0200 | 2023-09-21 09:30 | EDT | 1.012 |  | 21.304 |  | 6.35 |  | 82.6 |  | 38274.2 |  | 24.36 |  | 7.67 |  | 2.81 | i | 11.27 | i | 5.98 | c, i
61-0200 | 2023-09-21 09:45 | EDT | 1.013 |  | 21.159 |  | 5.83 |  | 75.6 |  | 38449.1 |  | 24.48 |  | 7.62 |  | 2.25 | i | 9.01 | i | 4.71 | c, i
61-0200 | 2023-09-21 10:00 | EDT | 1.014 |  | 21.195 |  | 6.12 |  | 79.5 |  | 38613.1 |  | 24.6 |  | 7.65 |  | 2.43 | i | 9.75 | i | 5.24 | c, i
61-0200 | 2023-09-21 10:15 | EDT | 1.014 |  | 21.147 |  | 6.02 |  | 78.1 |  | 38620 |  | 24.61 |  | 7.65 |  | 2.17 | i | 8.7 | i | 4.7 | c, i
61-0200 | 2023-09-21 10:30 | EDT | 1.013 |  | 21.119 |  | 5.92 |  | 77.1 |  | 39428.6 |  | 25.18 |  | 7.64 |  | 1.9 | i | 7.63 | i | 4.06 | c, i
61-0200 | 2023-09-21 10:45 | EDT | 1.014 |  | 21.081 |  | 5.68 |  | 73.9 |  | 39431.7 |  | 25.18 |  | 7.62 |  | 1.9 | i | 7.61 | i | 4.05 | c, i
61-0200 | 2023-09-21 11:00 | EDT | 0.929 |  | 20.947 |  | 6.16 |  | 80.7 |  | 41701.5 |  | 26.79 |  | 7.62 |  | 2.74 | i | 11.1 | i | 7.67 | c, i
61-0200 | 2023-09-21 11:15 | EDT | 0.931 |  | 21.048 |  | 5.92 |  | 77.6 |  | 41415.4 |  | 26.59 |  | 7.62 |  | 2.39 | i | 9.72 | i | 6.54 | c, i
61-0200 | 2023-09-21 11:30 | EDT | 0.93 |  | 21.087 |  | 5.89 |  | 77.3 |  | 41288.9 |  | 26.5 |  | 7.63 |  | 2.55 | i | 10.36 | i | 6.76 | c, i
61-0200 | 2023-09-21 11:45 | EDT | 0.928 |  | 21.17 |  | 5.7 |  | 74.6 |  | 40270.8 |  | 25.77 |  | 7.63 |  | 1.93 | i | 7.87 | i | 4.95 | c, i
61-0200 | 2023-09-21 12:00 | EDT | 0.924 |  | 21.199 |  | 5.78 |  | 75.8 |  | 40679.3 |  | 26.06 |  | 7.64 |  | 2.04 | i | 8.3 | i | 5.55 | c, i
61-0200 | 2023-09-21 12:15 | EDT | 0.926 |  | 21.401 |  | 6.2 |  | 80.9 |  | 38783.7 |  | 24.72 |  | 7.69 |  | 2.45 | i | 9.97 | i | 6.38 | c, i
61-0200 | 2023-09-21 12:30 | EDT | 0.928 |  | 21.404 |  | 6.18 |  | 80.8 |  | 39002.2 |  | 24.87 |  | 7.69 |  | 2.49 | i | 10.12 | i | 6.53 | c, i
61-0200 | 2023-09-21 12:45 | EDT | 0.927 |  | 21.612 |  | 6.49 |  | 85.1 |  | 38769.3 |  | 24.71 |  | 7.72 |  | 2.67 | i | 10.85 | i | 6.93 | c, i
61-0200 | 2023-09-21 13:00 | EDT | 0.925 |  | 21.465 |  | 6.16 |  | 80.9 |  | 39706.7 |  | 25.37 |  | 7.7 |  | 2.55 | i | 10.34 | i | 7.09 | c, i
61-0200 | 2023-09-21 13:15 | EDT | 0.926 |  | 21.677 |  | 6.63 |  | 86.9 |  | 38692.8 |  | 24.65 |  | 7.74 |  | 2.92 | i | 11.82 | i | 7.82 | c, i
61-0200 | 2023-09-21 13:30 | EDT | 0.927 |  | 21.47 |  | 6.26 |  | 82.2 |  | 39789.9 |  | 25.43 |  | 7.71 |  | 2.73 | i | 11.08 | i | 7.25 | c, i
61-0200 | 2023-09-21 13:45 | EDT | 0.925 |  | 21.826 |  | 6.85 |  | 90.2 |  | 38835 |  | 24.75 |  | 7.76 |  | 3.08 | i | 12.49 | i | 7.97 | c, i
61-0200 | 2023-09-21 14:00 | EDT | 0.922 |  | 21.738 |  | 6.82 |  | 89.7 |  | 39034.5 |  | 24.89 |  | 7.76 |  | 3.44 | i | 13.93 | i | 8.76 | c, i
61-0200 | 2023-09-21 14:15 | EDT | 0.921 |  | 21.878 |  | 6.98 |  | 92 |  | 38902.8 |  | 24.8 |  | 7.78 |  | 3.54 | i | 14.3 | i | 9.1 | c, i
61-0200 | 2023-09-21 14:30 | EDT | 0.919 |  | 22.128 |  | 7.55 |  | 99.9 |  | 38783.6 |  | 24.71 |  | 7.83 |  | 4.06 | i | 16.42 | i | 10.85 | c, i
61-0200 | 2023-09-21 14:45 | EDT | 0.918 |  | 22.482 |  | 7.65 |  | 101.7 |  | 38475.3 |  | 24.49 |  | 7.83 |  | 4.01 | i | 16.2 | i | 10.76 | c, i
61-0200 | 2023-09-21 15:00 | EDT | 0.916 |  | 22.831 |  | 8.5 |  | 113.9 |  | 38642.1 |  | 24.6 |  | 7.92 |  | 4.8 | i | 19.36 | i | 12.85 | c, i
61-0200 | 2023-09-21 15:15 | EDT | 0.916 |  | 22.946 |  | 8.94 |  | 119.9 |  | 38546.1 |  | 24.53 |  | 7.97 |  | 5.89 | i | 23.72 | i | 16.18 | c, i
61-0200 | 2023-09-21 15:30 | EDT | 0.916 |  | 22.728 |  | 8.53 |  | 114.1 |  | 38688.5 |  | 24.63 |  | 7.93 |  | 5.55 | i | 22.35 | i | 15.51 | c, i
61-0200 | 2023-09-21 15:45 | EDT | 0.915 |  | 22.683 |  | 8.54 |  | 114.1 |  | 38738.8 |  | 24.67 |  | 7.93 |  | 5.35 | i | 21.58 | i | 14.3 | c, i
61-0200 | 2023-09-21 16:00 | EDT | 0.917 |  | 22.655 |  | 8.31 |  | 111.1 |  | 39023.2 |  | 24.87 |  | 7.91 |  | 5.13 | i | 20.67 | i | 13.2 | c, i
61-0200 | 2023-09-21 16:15 | EDT | 0.916 |  | 22.646 |  | 8.32 |  | 111 |  | 38614.4 |  | 24.58 |  | 7.91 |  | 5.16 | i | 20.82 | i | 13.37 | c, i
61-0200 | 2023-09-21 16:30 | EDT | 0.916 |  | 22.329 |  | 7.88 |  | 104.8 |  | 39133.7 |  | 24.95 |  | 7.87 |  | 5.22 | i | 21.03 | i | 13.67 | c, i
61-0200 | 2023-09-21 16:45 | EDT | 0.916 |  | 22.522 |  | 8.35 |  | 110.9 |  | 38088.4 |  | 24.21 |  | 7.91 |  | 5.3 | i | 21.35 | i | 13.73 | c, i
61-0200 | 2023-09-21 17:00 | EDT | 0.918 |  | 22.289 |  | 8 |  | 106 |  | 38166.1 |  | 24.27 |  | 7.88 |  | 5.28 | i | 21.28 | i | 14.05 | c, i
61-0200 | 2023-09-21 17:15 | EDT | 0.921 |  | 22.163 |  | 7.58 |  | 100.2 |  | 38408.6 |  | 24.44 |  | 7.84 |  | 4.73 | i | 19.08 | i | 12.15 | c, i
61-0200 | 2023-09-21 17:30 | EDT | 0.925 |  | 21.973 |  | 7.24 |  | 95.4 |  | 38508.7 |  | 24.52 |  | 7.8 |  | 4.06 | i | 16.4 | i | 10.96 | c, i
61-0200 | 2023-09-21 17:45 | EDT | 0.925 |  | 21.824 |  | 6.96 |  | 91.4 |  | 38486.5 |  | 24.5 |  | 7.77 |  | 3.65 | i | 14.75 | i | 9.52 | c, i
61-0200 | 2023-09-21 18:00 | EDT | 0.927 |  | 21.687 |  | 6.78 |  | 89 |  | 38646.3 |  | 24.62 |  | 7.75 |  | 3.57 | i | 14.42 | i | 11.24 | c, i
61-0200 | 2023-09-21 18:15 | EDT | 0.929 |  | 21.497 |  | 6.54 |  | 85.4 |  | 38502.1 |  | 24.52 |  | 7.73 |  | 3.13 | i | 12.67 | i | 8.12 | c, i
61-0200 | 2023-09-21 18:30 | EDT | 0.931 |  | 21.204 |  | 6.32 |  | 81.8 |  | 37588.7 |  | 23.88 |  | 7.68 |  | 2.87 | i | 11.62 | i | 7.45 | c, i
61-0200 | 2023-09-21 18:45 | EDT | 0.933 |  | 21.152 |  | 6.09 |  | 78.2 |  | 35748.1 |  | 22.59 |  | 7.62 |  | 2.16 | i | 8.79 | i | 5.49 | c, i
61-0200 | 2023-09-21 19:00 | EDT | 0.933 |  | 21.094 |  | 6.07 |  | 77.7 |  | 35249.5 |  | 22.24 |  | 7.61 |  | 2.25 | i | 9.14 | i | 5.46 | c, i
61-0200 | 2023-09-21 19:15 | EDT | 0.934 |  | 21.034 |  | 6 |  | 76.5 |  | 34617.5 |  | 21.8 |  | 7.59 |  | 1.99 | i | 8.11 | i | 4.83 | c, i
61-0200 | 2023-09-21 19:30 | EDT | 0.932 |  | 21.06 |  | 6.01 |  | 77 |  | 35516.2 |  | 22.43 |  | 7.61 |  | 2.37 | i | 9.63 | i | 5.93 | c, i
61-0200 | 2023-09-21 19:45 | EDT | 0.932 |  | 21.097 |  | 5.97 |  | 76.6 |  | 36017.7 |  | 22.78 |  | 7.61 |  | 2.36 | i | 9.58 | i | 6.02 | c, i
61-0200 | 2023-09-21 20:00 | EDT | 0.934 |  | 21.093 |  | 6.04 |  | 77.9 |  | 37086.5 |  | 23.53 |  | 7.64 |  | 2.84 | i | 11.52 | i | 7.54 | c, i
61-0200 | 2023-09-21 20:15 | EDT | 0.933 |  | 21.14 |  | 6.01 |  | 77.7 |  | 37607.8 |  | 23.89 |  | 7.65 |  | 2.9 | i | 11.73 | i | 7.78 | c, i
61-0200 | 2023-09-21 20:30 | EDT | 0.933 |  | 20.89 |  | 6.04 |  | 77.6 |  | 37052.9 |  | 23.51 |  | 7.63 |  | 2.52 | i | 10.21 | i | 6.59 | c, i
61-0200 | 2023-09-21 20:45 | EDT | 0.933 |  | 21.16 |  | 6.11 |  | 79.3 |  | 38160.6 |  | 24.28 |  | 7.66 |  | 3.29 | i | 13.33 | i | 8.9 | c, i
61-0200 | 2023-09-21 21:00 | EDT | 0.932 |  | 21.197 |  | 6.1 |  | 79.2 |  | 38437.9 |  | 24.48 |  | 7.67 |  | 3.47 | i | 14.02 | i | 9.79 | c, i
61-0200 | 2023-09-21 21:15 | EDT | 0.932 |  | 21.197 |  | 6.07 |  | 78.8 |  | 38466.3 |  | 24.5 |  | 7.67 |  | 3.27 | i | 13.23 | i | 8.96 | c, i
61-0200 | 2023-09-21 21:30 | EDT | 0.931 |  | 21.293 |  | 6.08 |  | 79.2 |  | 38618.2 |  | 24.6 |  | 7.67 |  | 3.9 | i | 15.75 | i | 10.67 | c, i
61-0200 | 2023-09-21 21:45 | EDT | 0.931 |  | 21.215 |  | 5.93 |  | 77 |  | 38371.3 |  | 24.43 |  | 7.65 |  | 3.45 | i | 13.97 | i | 9.55 | c, i
61-0200 | 2023-09-21 22:00 | EDT | 0.931 |  | 21.261 |  | 5.94 |  | 77.3 |  | 38413.2 |  | 24.46 |  | 7.66 |  | 3.84 | i | 15.52 | i | 10.4 | c, i
61-0200 | 2023-09-21 22:15 | EDT | 0.931 |  | 21.246 |  | 5.95 |  | 77.3 |  | 38372 |  | 24.43 |  | 7.65 |  | 4.35 | i | 17.57 | i | 15.72 | c, i
61-0200 | 2023-09-21 22:30 | EDT | 0.934 |  | 21.007 |  | 5.91 |  | 76.2 |  | 37595.3 |  | 23.89 |  | 7.63 |  | 3.51 | i | 14.2 | i | 10.18 | c, i
61-0200 | 2023-09-21 22:45 | EDT | 0.935 |  | 21.266 |  | 6.02 |  | 78.4 |  | 38624.9 |  | 24.61 |  | 7.66 |  | 3.85 | i | 15.57 | i | 10.54 | c, i
61-0200 | 2023-09-21 23:00 | EDT | 0.936 |  | 21.015 |  | 5.77 |  | 74.3 |  | 37349.4 |  | 23.71 |  | 7.62 |  | 2.71 | i | 11.01 | i | 7.17 | c, i
61-0200 | 2023-09-21 23:15 | EDT | 0.939 |  | 20.886 |  | 5.94 |  | 76.3 |  | 36986.7 |  | 23.46 |  | 7.62 |  | 2.68 | i | 10.88 | i | 7.06 | c, i
61-0200 | 2023-09-21 23:30 | EDT | 0.941 |  | 20.913 |  | 5.75 |  | 74 |  | 37419 |  | 23.76 |  | 7.61 |  | 2.84 | i | 11.53 | i | 7.66 | c, i
61-0200 | 2023-09-21 23:45 | EDT | 0.941 |  | 21.104 |  | 5.82 |  | 75.4 |  | 38189.9 |  | 24.3 |  | 7.63 |  | 3.14 | i | 12.73 | i | 8.6 | c, i
61-0200 | 2023-09-22 | EDT | 0.943 |  | 20.969 |  | 5.97 |  | 77 |  | 37553 |  | 23.86 |  | 7.63 |  | 3.65 | i | 14.75 | i | 8.67 | c, i
61-0200 | 2023-09-22 00:15 | EDT | 0.944 |  | 21.046 |  | 6 |  | 77.4 |  | 37309.9 |  | 23.68 |  | 7.64 |  | 3.14 | i | 12.69 | i | 8.58 | c, i
61-0200 | 2023-09-22 00:30 | EDT | 0.946 |  | 20.876 |  | 6.13 |  | 78.7 |  | 36850.5 |  | 23.36 |  | 7.64 |  | 3.01 | i | 12.18 | i | 8.13 | c, i
61-0200 | 2023-09-22 00:45 | EDT | 0.946 |  | 21.022 |  | 6.39 |  | 82.4 |  | 37322.7 |  | 23.69 |  | 7.7 |  | 4.04 | i | 16.31 | i | 11.39 | c, i
61-0200 | 2023-09-22 01:00 | EDT | 0.947 |  | 21.101 |  | 6.09 |  | 78.7 |  | 37388.5 |  | 23.74 |  | 7.67 |  | 4.07 | i | 16.42 | i | 11.43 | c, i
61-0200 | 2023-09-22 01:15 | EDT | 0.948 |  | 21.129 |  | 5.92 |  | 76.8 |  | 38458.9 |  | 24.49 |  | 7.65 |  | 3.42 | i | 13.83 | i | 9.83 | c, i
61-0200 | 2023-09-22 01:30 | EDT | 0.948 |  | 21.022 |  | 6.13 |  | 79 |  | 37343 |  | 23.71 |  | 7.66 |  | 3.64 | i | 14.72 | i | 9.87 | c, i
61-0200 | 2023-09-22 01:45 | EDT | 0.949 |  | 20.949 |  | 5.82 |  | 75 |  | 37624.7 |  | 23.91 |  | 7.62 |  | 3.28 | i | 13.27 | i | 8.79 | c, i
61-0200 | 2023-09-22 02:00 | EDT | 0.954 |  | 20.577 |  | 6.1 |  | 77.6 |  | 36250.5 |  | 22.95 |  | 7.64 |  | 3.18 | i | 12.87 | i | 8.14 | c, i
61-0200 | 2023-09-22 02:15 | EDT | 0.951 |  | 20.723 |  | 6.21 |  | 79.5 |  | 37174.7 |  | 23.59 |  | 7.66 |  | 3.44 | i | 13.91 | i | 9.19 | c, i
61-0200 | 2023-09-22 02:30 | EDT | 0.954 |  | 20.918 |  | 6.41 |  | 82.6 |  | 37479.1 |  | 23.8 |  | 7.7 |  | 4.07 | i | 16.45 | i | 11 | c, i
61-0200 | 2023-09-22 02:45 | EDT | 0.955 |  | 20.89 |  | 6.74 |  | 86.7 |  | 37464.8 |  | 23.79 |  | 7.73 |  | 4.18 | i | 16.87 | i | 11.44 | c, i
61-0200 | 2023-09-22 03:00 | EDT | 0.953 |  | 20.789 |  | 6.91 |  | 88.8 |  | 37457.1 |  | 23.79 |  | 7.76 |  | 4.63 | i | 18.68 | i | 12.64 | c, i
61-0200 | 2023-09-22 03:15 | EDT | 0.952 |  | 20.695 |  | 6.75 |  | 86.5 |  | 37353.1 |  | 23.72 |  | 7.73 |  | 4.18 | i | 16.87 | i | 11.14 | c, i
61-0200 | 2023-09-22 03:30 | EDT | 0.952 |  | 20.615 |  | 6.58 |  | 84.1 |  | 37251.8 |  | 23.65 |  | 7.7 |  | 3.77 | i | 15.22 | i | 9.86 | c, i
61-0200 | 2023-09-22 03:45 | EDT | 0.953 |  | 20.7 |  | 6.48 |  | 83 |  | 37458.7 |  | 23.79 |  | 7.7 |  | 3.69 | i | 14.92 | i | 9.93 | c, i
61-0200 | 2023-09-22 04:00 | EDT | 0.952 |  | 20.91 |  | 6.53 |  | 84.2 |  | 38004.9 |  | 24.17 |  | 7.71 |  | 4.16 | i | 16.81 | i | 11.37 | c, i
61-0200 | 2023-09-22 04:15 | EDT | 0.951 |  | 20.845 |  | 6.76 |  | 87.1 |  | 38016.8 |  | 24.18 |  | 7.74 |  | 4.65 | i | 18.76 | i | 12.77 | c, i
61-0200 | 2023-09-22 04:30 | EDT | 0.953 |  | 20.553 |  | 6.61 |  | 84.7 |  | 37964 |  | 24.15 |  | 7.72 |  | 4.25 | i | 17.16 | i | 11.41 | c, i
61-0200 | 2023-09-22 04:45 | EDT | 0.956 |  | 20.669 |  | 6.66 |  | 85.5 |  | 37992.1 |  | 24.17 |  | 7.73 |  | 4.4 | i | 17.75 | i | 11.83 | c, i
61-0200 | 2023-09-22 05:00 | EDT | 0.957 |  | 20.764 |  | 6.49 |  | 83.6 |  | 38433.1 |  | 24.48 |  | 7.71 |  | 4.34 | i | 17.5 | i | 11.7 | c, i
61-0200 | 2023-09-22 05:15 | EDT | 0.961 |  | 20.404 |  | 6.47 |  | 82.7 |  | 38238.5 |  | 24.34 |  | 7.71 |  | 4.03 | i | 16.27 | i | 12.07 | c, i
61-0200 | 2023-09-22 05:30 | EDT | 0.961 |  | 20.666 |  | 6.25 |  | 80.4 |  | 38650.9 |  | 24.63 |  | 7.69 |  | 4.27 | i | 17.22 | i | 11.95 | c, i
61-0200 | 2023-09-22 05:45 | EDT | 0.958 |  | 20.959 |  | 6.13 |  | 79.6 |  | 39274 |  | 25.07 |  | 7.69 |  | 4.22 | i | 17.03 | i | 11.84 | c, i
61-0200 | 2023-09-22 06:00 | EDT | 0.957 |  | 20.842 |  | 6.12 |  | 79.3 |  | 39213 |  | 25.03 |  | 7.69 |  | 3.98 | i | 16.1 | i | 11.42 | c, i
61-0200 | 2023-09-22 06:15 | EDT | 0.963 |  | 20.948 |  | 5.87 |  | 76.3 |  | 39900.5 |  | 25.51 |  | 7.67 |  | 4.12 | i | 16.65 | i | 11.48 | c, i
61-0200 | 2023-09-22 06:30 | EDT | 0.964 |  | 20.189 |  | 6.54 |  | 82.9 |  | 37002.9 |  | 23.48 |  | 7.7 |  | 3.7 | i | 14.96 | i | 9.99 | c, i
61-0200 | 2023-09-22 06:45 | EDT | 0.965 |  | 20.029 |  | 6.64 |  | 83.8 |  | 36746.2 |  | 23.3 |  | 7.69 |  | 3.58 | i | 14.47 | i | 9.38 | c, i
61-0200 | 2023-09-22 07:00 | EDT | 0.967 |  | 20.036 |  | 6.65 |  | 83.9 |  | 36570 |  | 23.17 |  | 7.7 |  | 3.39 | i | 13.71 | i | 8.83 | c, i
61-0200 | 2023-09-22 07:15 | EDT | 0.969 |  | 20.257 |  | 6.61 |  | 83.9 |  | 36973.7 |  | 23.46 |  | 7.7 |  | 3.24 | i | 13.11 | i | 8.39 | c, i
61-0200 | 2023-09-22 07:30 | EDT | 0.97 |  | 20.403 |  | 6.61 |  | 84.3 |  | 37297 |  | 23.68 |  | 7.71 |  | 3.15 | i | 12.77 | i | 8.58 | c, i
61-0200 | 2023-09-22 07:45 | EDT | 0.971 |  | 20.301 |  | 6.63 |  | 84.2 |  | 37194 |  | 23.61 |  | 7.71 |  | 3.03 | i | 12.26 | i | 8.15 | c, i
61-0200 | 2023-09-22 08:00 | EDT | 0.971 |  | 20.262 |  | 6.66 |  | 84.7 |  | 37689.2 |  | 23.96 |  | 7.72 |  | 3.58 | i | 14.47 | i | 10.06 | c, i
61-0200 | 2023-09-22 08:15 | EDT | 0.974 |  | 20.28 |  | 6.68 |  | 84.9 |  | 37461.6 |  | 23.8 |  | 7.72 |  | 3.24 | i | 13.1 | i | 9.15 | c, i
61-0200 | 2023-09-22 08:30 | EDT | 0.974 |  | 20.289 |  | 6.73 |  | 85.6 |  | 37486.7 |  | 23.82 |  | 7.72 |  | 3.51 | i | 14.2 | i | 9.57 | c, i
61-0200 | 2023-09-22 08:45 | EDT | 0.974 |  | 20.176 |  | 6.72 |  | 85.2 |  | 37177.1 |  | 23.6 |  | 7.72 |  | 3.63 | i | 14.66 | i | 9.51 | c, i
61-0200 | 2023-09-22 09:00 | EDT | 0.974 |  | 20.259 |  | 6.62 |  | 84.1 |  | 37281.5 |  | 23.67 |  | 7.7 |  | 3.17 | i | 12.83 | i | 8.7 | c, i
61-0200 | 2023-09-22 09:15 | EDT | 0.977 |  | 20.305 |  | 6.48 |  | 82.4 |  | 37342.1 |  | 23.71 |  | 7.69 |  | 3.14 | i | 12.7 | i | 8.25 | c, i
61-0200 | 2023-09-22 09:30 | EDT | 0.979 |  | 20.307 |  | 6.45 |  | 82 |  | 37312.6 |  | 23.69 |  | 7.68 |  | 3.12 | i | 12.64 | i | 8.18 | c, i
61-0200 | 2023-09-22 09:45 | EDT | 0.981 |  | 20.292 |  | 6.72 |  | 85.4 |  | 37184.3 |  | 23.6 |  | 7.71 |  | 3.31 | i | 13.41 | i | 8.59 | c, i
61-0200 | 2023-09-22 10:00 | EDT | 0.981 |  | 20.297 |  | 6.6 |  | 84 |  | 37241.6 |  | 23.64 |  | 7.7 |  | 3.21 | i | 12.97 | i | 8.36 | c, i
61-0200 | 2023-09-22 10:15 | EDT | 0.983 |  | 20.387 |  | 6.8 |  | 86.6 |  | 37223.1 |  | 23.63 |  | 7.72 |  | 3.28 | i | 13.26 | i | 8.78 | c, i
61-0200 | 2023-09-22 10:30 | EDT | 0.981 |  | 20.464 |  | 6.85 |  | 87.3 |  | 37249.8 |  | 23.65 |  | 7.73 |  | 3.32 | i | 13.44 | i | 9.56 | c, i
61-0200 | 2023-09-22 10:45 | EDT | 0.981 |  | 20.421 |  | 6.33 |  | 80.8 |  | 37665 |  | 23.94 |  | 7.68 |  | 2.94 | i | 11.92 | i | 8.12 | c, i
61-0200 | 2023-09-22 11:00 | EDT | 0.978 |  | 20.494 |  | 6.28 |  | 80.5 |  | 38073.9 |  | 24.23 |  | 7.68 |  | 2.93 | i | 11.88 | i | 8.15 | c, i
61-0200 | 2023-09-22 11:15 | EDT | 0.978 |  | 20.543 |  | 6.29 |  | 80.6 |  | 38251.7 |  | 24.35 |  | 7.68 |  | 3.01 | i | 12.18 | i | 8.16 | c, i
61-0200 | 2023-09-22 11:30 | EDT | 0.974 |  | 20.558 |  | 6.34 |  | 81.3 |  | 38335.2 |  | 24.41 |  | 7.69 |  | 3.07 | i | 12.44 | i | 8.56 | c, i
61-0200 | 2023-09-22 11:45 | EDT | 0.972 |  | 20.601 |  | 6.3 |  | 80.9 |  | 38198.4 |  | 24.31 |  | 7.68 |  | 2.89 | i | 11.7 | i | 7.96 | c, i
61-0200 | 2023-09-22 12:00 | EDT | 0.972 |  | 20.754 |  | 6.49 |  | 83.5 |  | 38233.5 |  | 24.34 |  | 7.7 |  | 2.97 | i | 12.03 | i | 8.23 | c, i
61-0200 | 2023-09-22 12:15 | EDT | 0.971 |  | 20.848 |  | 6.66 |  | 85.7 |  | 37871.7 |  | 24.08 |  | 7.72 |  | 3.13 | i | 12.66 | i | 8.6 | c, i
61-0200 | 2023-09-22 12:30 | EDT | 0.971 |  | 20.872 |  | 6.55 |  | 84.4 |  | 38049.8 |  | 24.21 |  | 7.71 |  | 2.94 | i | 11.91 | i | 8.11 | c, i
61-0200 | 2023-09-22 12:45 | EDT | 0.97 |  | 20.95 |  | 6.61 |  | 85.3 |  | 38022.2 |  | 24.19 |  | 7.71 |  | 3.07 | i | 12.42 | i | 8.53 | c, i
61-0200 | 2023-09-22 13:00 | EDT | 0.97 |  | 20.994 |  | 6.65 |  | 85.9 |  | 38114.1 |  | 24.25 |  | 7.72 |  | 2.98 | i | 12.06 | i | 8.2 | c, i
61-0200 | 2023-09-22 13:15 | EDT | 0.969 |  | 21.063 |  | 6.74 |  | 87.2 |  | 38228.5 |  | 24.33 |  | 7.73 |  | 3.23 | i | 13.09 | i | 8.98 | c, i
61-0200 | 2023-09-22 13:30 | EDT | 0.968 |  | 21.115 |  | 6.94 |  | 90 |  | 38277.6 |  | 24.36 |  | 7.75 |  | 3.47 | i | 14.04 | i | 9.91 | c, i
61-0200 | 2023-09-22 13:45 | EDT | 0.964 |  | 21.107 |  | 7.01 |  | 90.9 |  | 38343.1 |  | 24.41 |  | 7.76 |  | 3.85 | i | 15.54 | i | 10.69 | c, i
61-0200 | 2023-09-22 14:00 | EDT | 0.966 |  | 21.142 |  | 7.2 |  | 93.5 |  | 38387.2 |  | 24.44 |  | 7.79 |  | 4.24 | i | 17.1 | i | 12.4 | c, i
61-0200 | 2023-09-22 14:15 | EDT | 0.968 |  | 21.252 |  | 7.53 |  | 97.9 |  | 38375.9 |  | 24.43 |  | 7.83 |  | 5.34 | i | 21.52 | i | 15.15 | c, i
61-0200 | 2023-09-22 14:30 | EDT | 0.968 |  | 21.325 |  | 7.81 |  | 101.7 |  | 38352.1 |  | 24.41 |  | 7.86 |  | 6.2 | i | 24.96 | i | 17.63 | c, i
61-0200 | 2023-09-22 14:45 | EDT | 0.969 |  | 21.295 |  | 7.87 |  | 102.4 |  | 38377.1 |  | 24.43 |  | 7.87 |  | 6.56 | i | 26.4 | i | 18.5 | c, i
61-0200 | 2023-09-22 15:00 | EDT | 0.966 |  | 21.266 |  | 7.74 |  | 100.7 |  | 38483.8 |  | 24.51 |  | 7.85 |  | 6.09 | i | 24.54 | i | 17.82 | c, i
61-0200 | 2023-09-22 15:15 | EDT | 0.97 |  | 21.342 |  | 7.8 |  | 101.6 |  | 38440.2 |  | 24.48 |  | 7.86 |  | 6.47 | i | 26.06 | i | 18.85 | c, i
61-0200 | 2023-09-22 15:30 | EDT | 0.969 |  | 21.354 |  | 7.28 |  | 94.9 |  | 38566.8 |  | 24.57 |  | 7.79 |  | 5.31 | i | 21.42 | i | 15.19 | c, i
61-0200 | 2023-09-22 15:45 | EDT | 0.967 |  | 21.327 |  | 7.13 |  | 93 |  | 38656 |  | 24.63 |  | 7.77 |  | 5.12 | i | 20.64 | i | 14.51 | c, i
61-0200 | 2023-09-22 16:00 | EDT | 0.966 |  | 21.33 |  | 7.21 |  | 94 |  | 38657.1 |  | 24.63 |  | 7.79 |  | 5.32 | i | 21.43 | i | 14.96 | c, i
61-0200 | 2023-09-22 16:15 | EDT | 0.963 |  | 21.414 |  | 7.82 |  | 102 |  | 38474 |  | 24.5 |  | 7.86 |  | 7.15 | i | 28.78 | i | 20.06 | c, i
61-0200 | 2023-09-22 16:30 | EDT | 0.963 |  | 21.462 |  | 8.02 |  | 104.8 |  | 38685.1 |  | 24.65 |  | 7.89 |  | 7.44 | i | 29.94 | i | 21.51 | c, i
61-0200 | 2023-09-22 16:45 | EDT | 0.96 |  | 21.538 |  | 8.35 |  | 109.3 |  | 38776.2 |  | 24.71 |  | 7.93 |  | 8.48 | i | 34.09 | i | 24.37 | c, i
61-0200 | 2023-09-22 17:00 | EDT | 0.959 |  | 21.513 |  | 8.45 |  | 110.6 |  | 38733.2 |  | 24.68 |  | 7.94 |  | 9.02 | i | 36.26 | i | 24.8 | c, i
61-0200 | 2023-09-22 17:15 | EDT | 0.963 |  | 21.466 |  | 8.5 |  | 111.2 |  | 38703 |  | 24.66 |  | 7.95 |  | 9 | i | 36.18 | i | 25.91 | c, i
61-0200 | 2023-09-22 17:30 | EDT | 0.962 |  | 21.399 |  | 8.51 |  | 111.1 |  | 38766.5 |  | 24.71 |  | 7.95 |  | 9.18 | i | 36.91 | i | 25.42 | c, i
61-0200 | 2023-09-22 17:45 | EDT | 0.96 |  | 21.375 |  | 8.54 |  | 111.4 |  | 38762.6 |  | 24.7 |  | 7.95 |  | 9.34 | i | 37.55 | i | 25.96 | c, i
61-0200 | 2023-09-22 18:00 | EDT | 0.958 |  | 21.337 |  | 8.53 |  | 111.3 |  | 38726.8 |  | 24.68 |  | 7.95 |  | 10.06 | i | 40.41 | i | 28.81 | c, i
61-0200 | 2023-09-22 18:15 | EDT | 0.956 |  | 21.287 |  | 8.47 |  | 110.4 |  | 38714.7 |  | 24.67 |  | 7.95 |  | 9.9 | i | 39.8 | i | 24.69 | c, i
61-0200 | 2023-09-22 18:30 | EDT | 0.954 |  | 21.233 |  | 8.37 |  | 108.8 |  | 38633.6 |  | 24.61 |  | 7.93 |  | 9.64 | i | 38.76 | i | 31.51 | c, i
61-0200 | 2023-09-22 18:45 | EDT | 0.956 |  | 21.115 |  | 8.38 |  | 108.7 |  | 38425.4 |  | 24.47 |  | 7.93 |  | 11.18 | i | 44.92 | i | 32.44 | c, i
61-0200 | 2023-09-22 19:00 | EDT | 0.954 |  | 20.99 |  | 8.21 |  | 106.2 |  | 38189.5 |  | 24.3 |  | 7.91 |  | 11.16 | i | 44.85 | i | 30.51 | c, i
61-0200 | 2023-09-22 19:15 | EDT | 0.956 |  | 20.917 |  | 7.95 |  | 102.6 |  | 38058.3 |  | 24.21 |  | 7.87 |  | 9.6 | i | 38.61 | i | 24.38 | c, i
61-0200 | 2023-09-22 19:30 | EDT | 0.959 |  | 20.792 |  | 7.92 |  | 101.9 |  | 37993.4 |  | 24.17 |  | 7.87 |  | 8.09 | i | 32.56 | i | 23.77 | c, i
61-0200 | 2023-09-22 19:45 | EDT | 0.962 |  | 20.766 |  | 7.84 |  | 100.9 |  | 38041.4 |  | 24.2 |  | 7.86 |  | 8.61 | i | 34.61 | i | 25.58 | c, i
61-0200 | 2023-09-22 20:00 | EDT | 0.96 |  | 20.751 |  | 8.05 |  | 103.6 |  | 38066.6 |  | 24.22 |  | 7.89 |  | 8.99 | i | 36.15 | i | 26.34 | c, i
61-0200 | 2023-09-22 20:15 | EDT | 0.962 |  | 20.671 |  | 8.62 |  | 110.6 |  | 37754.2 |  | 24 |  | 7.98 |  | 9.32 | i | 37.46 | i | 26.01 | c, i
61-0200 | 2023-09-22 20:30 | EDT | 0.962 |  | 20.643 |  | 8.54 |  | 109.6 |  | 37769.8 |  | 24.01 |  | 7.97 |  | 9.78 | i | 39.31 | i | 28.6 | c, i
61-0200 | 2023-09-22 20:45 | EDT | 0.964 |  | 20.595 |  | 8.4 |  | 107.6 |  | 37818.1 |  | 24.05 |  | 7.95 |  | 9.72 | i | 39.07 | i | 27.33 | c, i
61-0200 | 2023-09-22 21:00 | EDT | 0.963 |  | 20.704 |  | 7.4 |  | 95.4 |  | 38960.9 |  | 24.85 |  | 7.84 |  | 8 | i | 32.18 | i | 23.55 | c, i
61-0200 | 2023-09-22 21:15 | EDT | 0.966 |  | 20.515 |  | 7.79 |  | 99.9 |  | 38302.7 |  | 24.39 |  | 7.87 |  | 8.5 | i | 34.19 | i | 24.97 | c, i
61-0200 | 2023-09-22 21:30 | EDT | 0.962 |  | 20.538 |  | 7.39 |  | 94.9 |  | 38469.3 |  | 24.5 |  | 7.82 |  | 7.75 | i | 31.18 | i | 22.4 | c, i
61-0200 | 2023-09-22 21:45 | EDT | 0.962 |  | 20.52 |  | 7.51 |  | 96.3 |  | 38418.3 |  | 24.47 |  | 7.84 |  | 8.05 | i | 32.39 | i | 23.41 | c, i
61-0200 | 2023-09-22 22:00 | EDT | 0.962 |  | 20.444 |  | 7.58 |  | 97.1 |  | 38410.8 |  | 24.46 |  | 7.85 |  | 8.62 | i | 34.68 | i | 25.65 | c, i
61-0200 | 2023-09-22 22:15 | EDT | 0.96 |  | 20.519 |  | 7.28 |  | 93.5 |  | 38784.3 |  | 24.73 |  | 7.82 |  | 7.33 | i | 29.5 | i | 20.6 | c, i
61-0200 | 2023-09-22 22:30 | EDT | 0.958 |  | 20.47 |  | 7.56 |  | 97 |  | 38532.4 |  | 24.55 |  | 7.85 |  | 8.62 | i | 34.67 | i | 25.14 | c, i
61-0200 | 2023-09-22 22:45 | EDT | 0.958 |  | 20.385 |  | 7.74 |  | 99.1 |  | 38453 |  | 24.49 |  | 7.88 |  | 8.99 | i | 36.16 | i | 26.33 | c, i
61-0200 | 2023-09-22 23:00 | EDT | 0.956 |  | 20.351 |  | 7.72 |  | 98.7 |  | 38426.5 |  | 24.48 |  | 7.88 |  | 8.88 | i | 35.7 | i | 25.65 | c, i
61-0200 | 2023-09-22 23:15 | EDT | 0.957 |  | 20.335 |  | 7.72 |  | 98.7 |  | 38496.6 |  | 24.53 |  | 7.88 |  | 8.46 | i | 34.04 | i | 24.76 | c, i
61-0200 | 2023-09-22 23:30 | EDT | 0.955 |  | 20.385 |  | 6.92 |  | 88.9 |  | 39236.7 |  | 25.05 |  | 7.79 |  | 6.45 | i | 25.98 | i | 20.2 | c, i
61-0200 | 2023-09-22 23:45 | EDT | 0.954 |  | 20.385 |  | 6.63 |  | 85.3 |  | 39591 |  | 25.3 |  | 7.76 |  | 4.13 | i | 16.69 | i | 13.76 | c, i
61-0200 | 2023-09-23 | EDT | 0.954 |  | 20.382 |  | 6.61 |  | 84.9 |  | 39449.6 |  | 25.2 |  | 7.76 |  | 5.46 | i | 21.99 | i | 16.01 | c, i
61-0200 | 2023-09-23 00:15 | EDT | 0.954 |  | 20.375 |  | 6.43 |  | 82.7 |  | 39617.3 |  | 25.32 |  | 7.73 |  | 4.88 | i | 19.68 | i | 14.08 | c, i
61-0200 | 2023-09-23 00:30 | EDT | 0.957 |  | 20.351 |  | 6.44 |  | 82.9 |  | 39688.9 |  | 25.37 |  | 7.74 |  | 5.46 | i | 22.01 | i | 15.46 | c, i
61-0200 | 2023-09-23 00:45 | EDT | 0.96 |  | 20.107 |  | 7.22 |  | 92.2 |  | 38970.5 |  | 24.86 |  | 7.83 |  | 7.38 | i | 29.71 | i | 22.03 | c, i
61-0200 | 2023-09-23 01:00 | EDT | 0.959 |  | 20.19 |  | 6.89 |  | 88.2 |  | 39395.8 |  | 25.16 |  | 7.79 |  | 6.6 | i | 26.56 | i | 19.09 | c, i
61-0200 | 2023-09-23 01:15 | EDT | 0.96 |  | 20.215 |  | 6.82 |  | 87.4 |  | 39454.5 |  | 25.2 |  | 7.78 |  | 6.22 | i | 25.05 | i | 17.26 | c, i
61-0200 | 2023-09-23 01:30 | EDT | 0.96 |  | 20.25 |  | 6.34 |  | 81.5 |  | 39913.3 |  | 25.53 |  | 7.73 |  | 4.67 | i | 18.85 | i | 13.05 | c, i
61-0200 | 2023-09-23 01:45 | EDT | 0.959 |  | 20.14 |  | 6.77 |  | 86.6 |  | 39447.1 |  | 25.2 |  | 7.78 |  | 5.7 | i | 22.97 | i | 15.88 | c, i
61-0200 | 2023-09-23 02:00 | EDT | 0.96 |  | 20.104 |  | 6.79 |  | 86.8 |  | 39440 |  | 25.19 |  | 7.78 |  | 5.29 | i | 21.33 | i | 14.37 | c, i
61-0200 | 2023-09-23 02:15 | EDT | 0.956 |  | 20.067 |  | 6.85 |  | 87.4 |  | 39408.2 |  | 25.17 |  | 7.78 |  | 5.84 | i | 23.54 | i | 16.13 | c, i
61-0200 | 2023-09-23 02:30 | EDT | 0.955 |  | 20.052 |  | 6.7 |  | 85.7 |  | 39633.7 |  | 25.33 |  | 7.77 |  | 5.1 | i | 20.56 | i | 14.11 | c, i
61-0200 | 2023-09-23 02:45 | EDT | 0.956 |  | 20.084 |  | 6.57 |  | 84.1 |  | 39820.9 |  | 25.46 |  | 7.75 |  | 4.83 | i | 19.48 | i | 13.34 | c, i
61-0200 | 2023-09-23 03:00 | EDT | 0.951 |  | 20.074 |  | 6.51 |  | 83.4 |  | 39932.1 |  | 25.54 |  | 7.75 |  | 4.53 | i | 18.29 | i | 12.5 | c, i
61-0200 | 2023-09-23 03:15 | EDT | 0.949 |  | 20.061 |  | 6.4 |  | 82 |  | 40217.5 |  | 25.74 |  | 7.73 |  | 4.16 | i | 16.8 | i | 11.34 | c, i
61-0200 | 2023-09-23 03:30 | EDT | 0.949 |  | 20.055 |  | 6.38 |  | 81.8 |  | 40319.4 |  | 25.82 |  | 7.73 |  | 4.01 | i | 16.22 | i | 11.2 | c, i
61-0200 | 2023-09-23 03:45 | EDT | 0.946 |  | 20.104 |  | 6.22 |  | 79.9 |  | 40637.7 |  | 26.04 |  | 7.71 |  | 3.78 | i | 15.26 | i | 10.24 | c, i
61-0200 | 2023-09-23 04:00 | EDT | 0.943 |  | 20.089 |  | 6.07 |  | 78 |  | 40809.1 |  | 26.16 |  | 7.7 |  | 3.17 | i | 12.84 | i | 8.53 | c, i
61-0200 | 2023-09-23 04:15 | EDT | 0.941 |  | 20.153 |  | 6.02 |  | 77.5 |  | 40894.9 |  | 26.23 |  | 7.69 |  | 3.05 | i | 12.35 | i | 8.17 | c, i
61-0200 | 2023-09-23 04:30 | EDT | 0.937 |  | 20.122 |  | 5.98 |  | 77 |  | 41074.9 |  | 26.35 |  | 7.69 |  | 2.96 | i | 12 | i | 8.08 | c, i
61-0200 | 2023-09-23 04:45 | EDT | 0.937 |  | 20.154 |  | 5.84 |  | 75.4 |  | 41345.3 |  | 26.55 |  | 7.68 |  | 2.6 | i | 10.54 | i | 7.16 | c, i
61-0200 | 2023-09-23 05:00 | EDT | 0.94 |  | 20.125 |  | 5.89 |  | 75.9 |  | 41222.8 |  | 26.46 |  | 7.68 |  | 2.47 | i | 10.04 | i | 6.74 | c, i
61-0200 | 2023-09-23 05:15 | EDT | 0.94 |  | 20.071 |  | 5.84 |  | 75.1 |  | 41243.7 |  | 26.47 |  | 7.67 |  | 2.53 | i | 10.27 | i | 6.88 | c, i
61-0200 | 2023-09-23 05:30 | EDT | 0.939 |  | 20.009 |  | 5.97 |  | 76.6 |  | 40915.5 |  | 26.24 |  | 7.68 |  | 2.77 | i | 11.21 | i | 7.59 | c, i
61-0200 | 2023-09-23 05:45 | EDT | 0.94 |  | 19.978 |  | 5.97 |  | 76.6 |  | 40871.9 |  | 26.21 |  | 7.68 |  | 2.97 | i | 12.04 | i | 8.07 | c, i
61-0200 | 2023-09-23 06:00 | EDT | 0.94 |  | 19.945 |  | 5.98 |  | 76.7 |  | 40858.3 |  | 26.2 |  | 7.68 |  | 3.15 | i | 12.74 | i | 8.58 | c, i
61-0200 | 2023-09-23 06:15 | EDT | 0.94 |  | 19.886 |  | 6.02 |  | 77.1 |  | 40823.9 |  | 26.18 |  | 7.69 |  | 3.22 | i | 13.03 | i | 8.92 | c, i
61-0200 | 2023-09-23 06:30 | EDT | 0.94 |  | 19.857 |  | 5.99 |  | 76.7 |  | 40793 |  | 26.15 |  | 7.68 |  | 3.57 | i | 14.44 | i | 9.22 | c, i
61-0200 | 2023-09-23 06:45 | EDT | 0.939 |  | 19.77 |  | 6.08 |  | 77.7 |  | 40645.3 |  | 26.05 |  | 7.69 |  | 3.71 | i | 14.99 | i | 10.52 | c, i
61-0200 | 2023-09-23 07:00 | EDT | 0.939 |  | 19.834 |  | 5.94 |  | 76 |  | 40888.8 |  | 26.22 |  | 7.68 |  | 3.45 | i | 13.94 | i | 9.76 | c, i
61-0200 | 2023-09-23 07:15 | EDT | 0.937 |  | 19.742 |  | 6.18 |  | 78.8 |  | 40591 |  | 26.01 |  | 7.71 |  | 3.69 | i | 14.91 | i | 10.34 | c, i
61-0200 | 2023-09-23 07:30 | EDT | 0.936 |  | 19.75 |  | 6.09 |  | 77.8 |  | 40717 |  | 26.1 |  | 7.69 |  | 3.38 | i | 13.67 | i | 9.37 | c, i
61-0200 | 2023-09-23 07:45 | EDT | 0.933 |  | 19.837 |  | 6.04 |  | 77.2 |  | 40800.7 |  | 26.16 |  | 7.69 |  | 3.16 | i | 12.8 | i | 8.61 | c, i
61-0200 | 2023-09-23 08:00 | EDT | 0.932 |  | 19.849 |  | 5.91 |  | 75.7 |  | 40989.8 |  | 26.29 |  | 7.68 |  | 3.22 | i | 13.04 | i | 8.97 | c, i
61-0200 | 2023-09-23 08:15 | EDT | 0.933 |  | 19.82 |  | 5.98 |  | 76.5 |  | 40898.1 |  | 26.23 |  | 7.69 |  | 3.23 | i | 13.09 | i | 9.55 | c, i
61-0200 | 2023-09-23 08:30 | EDT | 0.935 |  | 19.808 |  | 6.07 |  | 77.7 |  | 40848.3 |  | 26.19 |  | 7.7 |  | 3.43 | i | 13.88 | i | 9.39 | c, i
61-0200 | 2023-09-23 08:45 | EDT | 0.934 |  | 19.784 |  | 6.14 |  | 78.4 |  | 40800.4 |  | 26.16 |  | 7.7 |  | 3.6 | i | 14.57 | i | 11.13 | c, i
61-0200 | 2023-09-23 09:00 | EDT | 0.933 |  | 19.77 |  | 6.13 |  | 78.3 |  | 40784.6 |  | 26.15 |  | 7.7 |  | 3.98 | i | 16.07 | i | 11.33 | c, i
61-0200 | 2023-09-23 09:15 | EDT | 0.935 |  | 19.7 |  | 6.21 |  | 79.2 |  | 40643.7 |  | 26.05 |  | 7.72 |  | 4.25 | i | 17.16 | i | 12.01 | c, i
61-0200 | 2023-09-23 09:30 | EDT | 0.935 |  | 19.692 |  | 6.32 |  | 80.5 |  | 40451.6 |  | 25.91 |  | 7.73 |  | 4.59 | i | 18.53 | i | 13.09 | c, i
61-0200 | 2023-09-23 09:45 | EDT | 0.933 |  | 19.618 |  | 6.53 |  | 83.1 |  | 40241.9 |  | 25.76 |  | 7.76 |  | 5.29 | i | 21.31 | i | 14.99 | c, i
61-0200 | 2023-09-23 10:00 | EDT | 0.933 |  | 19.75 |  | 6.57 |  | 83.6 |  | 40110.3 |  | 25.67 |  | 7.76 |  | 5.23 | i | 21.09 | i | 15.35 | c, i
61-0200 | 2023-09-23 10:15 | EDT | 0.934 |  | 19.712 |  | 6.6 |  | 84 |  | 40064.8 |  | 25.64 |  | 7.77 |  | 5.53 | i | 22.28 | i | 16 | c, i
61-0200 | 2023-09-23 10:30 | EDT | 0.932 |  | 19.756 |  | 6.55 |  | 83.4 |  | 40093.1 |  | 25.66 |  | 7.76 |  | 5.18 | i | 20.89 | i | 14.9 | c, i
61-0200 | 2023-09-23 10:45 | EDT | 0.931 |  | 19.744 |  | 6.57 |  | 83.6 |  | 40075 |  | 25.65 |  | 7.76 |  | 5.31 | i | 21.39 | i | 15.33 | c, i
61-0200 | 2023-09-23 11:00 | EDT | 0.927 |  | 19.743 |  | 6.57 |  | 83.6 |  | 40131.5 |  | 25.69 |  | 7.76 |  | 5.29 | i | 21.34 | i | 15.79 | c, i
61-0200 | 2023-09-23 11:15 | EDT | 0.923 |  | 19.771 |  | 6.52 |  | 83.1 |  | 40211.2 |  | 25.74 |  | 7.75 |  | 5.09 | i | 20.52 | i | 14.51 | c, i
61-0200 | 2023-09-23 11:30 | EDT | 0.918 |  | 19.779 |  | 6.49 |  | 82.8 |  | 40271.8 |  | 25.78 |  | 7.75 |  | 4.17 | i | 16.84 | i | 13.55 | c, i
61-0200 | 2023-09-23 11:45 | EDT | 0.918 |  | 19.765 |  | 6.38 |  | 81.4 |  | 40421.8 |  | 25.89 |  | 7.73 |  | 4.16 | i | 16.81 | i | 12.21 | c, i
61-0200 | 2023-09-23 12:00 | EDT | 0.92 |  | 19.771 |  | 6.4 |  | 81.7 |  | 40463.2 |  | 25.92 |  | 7.73 |  | 4.4 | i | 17.77 | i | 12.8 | c, i
61-0200 | 2023-09-23 12:15 | EDT | 0.919 |  | 19.77 |  | 6.44 |  | 82.1 |  | 40454.4 |  | 25.91 |  | 7.74 |  | 4.46 | i | 18.01 | i | 13.13 | c, i
61-0200 | 2023-09-23 12:30 | EDT | 0.92 |  | 19.776 |  | 6.45 |  | 82.3 |  | 40452.3 |  | 25.91 |  | 7.74 |  | 4.32 | i | 17.45 | i | 13.46 | c, i
61-0200 | 2023-09-23 12:45 | EDT | 0.917 |  | 19.776 |  | 6.48 |  | 82.6 |  | 40446.6 |  | 25.91 |  | 7.74 |  | 4.86 | i | 19.62 | i | 14.51 | c, i
61-0200 | 2023-09-23 13:00 | EDT | 0.916 |  | 19.759 |  | 6.53 |  | 83.3 |  | 40434.4 |  | 25.9 |  | 7.74 |  | 5.73 | i | 23.08 | i | 16.95 | c, i
61-0200 | 2023-09-23 13:15 | EDT | 0.914 |  | 19.743 |  | 6.53 |  | 83.3 |  | 40439.6 |  | 25.9 |  | 7.74 |  | 4.74 | i | 19.1 | i | 13.75 | c, i
61-0200 | 2023-09-23 13:30 | EDT | 0.909 |  | 19.719 |  | 6.59 |  | 84 |  | 40449.3 |  | 25.91 |  | 7.75 |  | 4.99 | i | 20.1 | i | 14.82 | c, i
61-0200 | 2023-09-23 13:45 | EDT | 0.905 |  | 19.698 |  | 6.59 |  | 83.9 |  | 40486.8 |  | 25.94 |  | 7.75 |  | 4.52 | i | 18.23 | i | 13.65 | c, i
61-0200 | 2023-09-23 14:00 | EDT | 0.9 |  | 19.685 |  | 6.64 |  | 84.6 |  | 40503.4 |  | 25.95 |  | 7.75 |  | 4.73 | i | 19.1 | i | 13.45 | c, i
61-0200 | 2023-09-23 14:15 | EDT | 0.9 |  | 19.678 |  | 6.64 |  | 84.5 |  | 40538.2 |  | 25.97 |  | 7.75 |  | 4.76 | i | 19.21 | i | 12.62 | c, i
61-0200 | 2023-09-23 14:30 | EDT | 0.903 |  | 19.67 |  | 6.63 |  | 84.5 |  | 40573.8 |  | 26 |  | 7.75 |  | 4.84 | i | 19.53 | i | 13.94 | c, i
61-0200 | 2023-09-23 14:45 | EDT | 0.902 |  | 19.655 |  | 6.65 |  | 84.8 |  | 40613.1 |  | 26.03 |  | 7.75 |  | 4.73 | i | 19.09 | i | 13.86 | c, i
61-0200 | 2023-09-23 15:00 | EDT | 0.898 |  | 19.643 |  | 6.63 |  | 84.5 |  | 40658.5 |  | 26.06 |  | 7.75 |  | 4.6 | i | 18.55 | i | 13.92 | c, i
61-0200 | 2023-09-23 15:15 | EDT | 0.902 |  | 19.63 |  | 6.61 |  | 84.2 |  | 40718.5 |  | 26.1 |  | 7.74 |  | 4.6 | i | 18.56 | i | 13.21 | c, i
61-0200 | 2023-09-23 15:30 | EDT | 0.902 |  | 19.613 |  | 6.65 |  | 84.7 |  | 40682.1 |  | 26.08 |  | 7.75 |  | 4.48 | i | 18.07 | i | 13 | c, i
61-0200 | 2023-09-23 15:45 | EDT | 0.897 |  | 19.584 |  | 6.69 |  | 85.1 |  | 40653.9 |  | 26.06 |  | 7.75 |  | 4.18 | i | 16.86 | i | 12.43 | c, i
61-0200 | 2023-09-23 16:00 | EDT | 0.899 |  | 19.561 |  | 6.78 |  | 86.2 |  | 40591.6 |  | 26.01 |  | 7.76 |  | 4.54 | i | 18.31 | i | 13.28 | c, i
61-0200 | 2023-09-23 16:15 | EDT | 0.898 |  | 19.544 |  | 6.8 |  | 86.5 |  | 40563.6 |  | 25.99 |  | 7.77 |  | 4.32 | i | 17.43 | i | 12.52 | c, i
61-0200 | 2023-09-23 16:30 | EDT | 0.894 |  | 19.566 |  | 6.71 |  | 85.4 |  | 40676.8 |  | 26.07 |  | 7.76 |  | 3.93 | i | 15.86 | i | 11.54 | c, i
61-0200 | 2023-09-23 16:45 | EDT | 0.89 |  | 19.559 |  | 6.66 |  | 84.8 |  | 40721.8 |  | 26.11 |  | 7.75 |  | 3.91 | i | 15.78 | i | 11.26 | c, i
61-0200 | 2023-09-23 17:00 | EDT | 0.895 |  | 19.552 |  | 6.67 |  | 84.8 |  | 40725.5 |  | 26.11 |  | 7.75 |  | 3.98 | i | 16.08 | i | 11.36 | c, i
61-0200 | 2023-09-23 17:15 | EDT | 0.894 |  | 19.555 |  | 6.59 |  | 83.9 |  | 40790.6 |  | 26.15 |  | 7.74 |  | 3.76 | i | 15.2 | i | 10.6 | c, i
61-0200 | 2023-09-23 17:30 | EDT | 0.893 |  | 19.553 |  | 6.56 |  | 83.5 |  | 40852.9 |  | 26.2 |  | 7.74 |  | 3.56 | i | 14.38 | i | 10.03 | c, i
61-0200 | 2023-09-23 17:45 | EDT | 0.89 |  | 19.546 |  | 6.58 |  | 83.8 |  | 40835.7 |  | 26.19 |  | 7.74 |  | 3.62 | i | 14.63 | i | 10.24 | c, i
61-0200 | 2023-09-23 18:00 | EDT | 0.889 |  | 19.532 |  | 6.62 |  | 84.2 |  | 40816.1 |  | 26.17 |  | 7.75 |  | 3.82 | i | 15.43 | i | 10.77 | c, i
61-0200 | 2023-09-23 18:15 | EDT | 0.888 |  | 19.507 |  | 6.64 |  | 84.4 |  | 40812.7 |  | 26.17 |  | 7.75 |  | 3.71 | i | 15 | i | 10.69 | c, i
61-0200 | 2023-09-23 18:30 | EDT | 0.886 |  | 19.531 |  | 6.6 |  | 83.9 |  | 40860.8 |  | 26.2 |  | 7.74 |  | 3.73 | i | 15.09 | i | 10.7 | c, i
61-0200 | 2023-09-23 18:45 | EDT | 0.885 |  | 19.52 |  | 6.57 |  | 83.6 |  | 40953.1 |  | 26.27 |  | 7.74 |  | 3.83 | i | 15.46 | i | 10.96 | c, i
61-0200 | 2023-09-23 19:00 | EDT | 0.885 |  | 19.452 |  | 6.57 |  | 83.5 |  | 41021.2 |  | 26.32 |  | 7.74 |  | 3.8 | i | 15.36 | i | 10.55 | c, i
61-0200 | 2023-09-23 19:15 | EDT | 0.885 |  | 19.437 |  | 6.57 |  | 83.5 |  | 41041.9 |  | 26.33 |  | 7.74 |  | 3.68 | i | 14.89 | i | 10.73 | c, i
61-0200 | 2023-09-23 19:30 | EDT | 0.886 |  | 19.451 |  | 6.62 |  | 84.1 |  | 40944.2 |  | 26.26 |  | 7.74 |  | 3.98 | i | 16.08 | i | 11.26 | c, i
61-0200 | 2023-09-23 19:45 | EDT | 0.885 |  | 19.449 |  | 6.64 |  | 84.4 |  | 40967.9 |  | 26.28 |  | 7.74 |  | 3.93 | i | 15.89 | i | 11.13 | c, i
61-0200 | 2023-09-23 20:00 | EDT | 0.88 |  | 19.487 |  | 6.62 |  | 84.2 |  | 40960.2 |  | 26.28 |  | 7.74 |  | 3.94 | i | 15.93 | i | 11.25 | c, i
61-0200 | 2023-09-23 20:15 | EDT | 0.88 |  | 19.481 |  | 6.59 |  | 83.9 |  | 41037.5 |  | 26.33 |  | 7.74 |  | 3.81 | i | 15.39 | i | 11.23 | c, i
61-0200 | 2023-09-23 20:30 | EDT | 0.88 |  | 19.479 |  | 6.56 |  | 83.4 |  | 41099.6 |  | 26.37 |  | 7.74 |  | 3.73 | i | 15.08 | i | 10.77 | c, i
61-0200 | 2023-09-23 20:45 | EDT | 0.879 |  | 19.464 |  | 6.62 |  | 84.2 |  | 41086.7 |  | 26.37 |  | 7.74 |  | 3.93 | i | 15.88 | i | 11.44 | c, i
61-0200 | 2023-09-23 21:00 | EDT | 0.882 |  | 19.45 |  | 6.63 |  | 84.3 |  | 41115.7 |  | 26.39 |  | 7.74 |  | 4.1 | i | 16.56 | i | 11.91 | c, i
61-0200 | 2023-09-23 21:15 | EDT | 0.879 |  | 19.436 |  | 6.62 |  | 84.2 |  | 41184.1 |  | 26.44 |  | 7.74 |  | 4.01 | i | 16.21 | i | 11.51 | c, i
61-0200 | 2023-09-23 21:30 | EDT | 0.882 |  | 19.427 |  | 6.56 |  | 83.5 |  | 41306.7 |  | 26.52 |  | 7.73 |  | 3.42 | i | 13.83 | i | 9.8 | c, i
61-0200 | 2023-09-23 21:45 | EDT | 0.885 |  | 19.42 |  | 6.55 |  | 83.3 |  | 41323.4 |  | 26.53 |  | 7.73 |  | 3.36 | i | 13.6 | i | 9.63 | c, i
61-0200 | 2023-09-23 22:00 | EDT | 0.884 |  | 19.419 |  | 6.56 |  | 83.4 |  | 41288.3 |  | 26.51 |  | 7.73 |  | 3.48 | i | 14.07 | i | 10.01 | c, i
61-0200 | 2023-09-23 22:15 | EDT | 0.884 |  | 19.461 |  | 6.44 |  | 82 |  | 41386.8 |  | 26.58 |  | 7.72 |  | 3.4 | i | 13.74 | i | 10.01 | c, i
61-0200 | 2023-09-23 22:30 | EDT | 0.885 |  | 19.447 |  | 6.46 |  | 82.3 |  | 41409.9 |  | 26.6 |  | 7.72 |  | 3.74 | i | 15.11 | i | 10.74 | c, i
61-0200 | 2023-09-23 22:45 | EDT | 0.878 |  | 19.474 |  | 6.36 |  | 81.1 |  | 41502.6 |  | 26.66 |  | 7.71 |  | 3.36 | i | 13.59 | i | 9.73 | c, i
61-0200 | 2023-09-23 23:00 | EDT | 0.879 |  | 19.408 |  | 6.32 |  | 80.5 |  | 41620.2 |  | 26.75 |  | 7.71 |  | 3.04 | i | 12.3 | i | 8.5 | c, i
61-0200 | 2023-09-23 23:15 | EDT | 0.881 |  | 19.386 |  | 6.25 |  | 79.6 |  | 41749.1 |  | 26.84 |  | 7.7 |  | 2.69 | i | 10.93 | i | 7.46 | c, i
61-0200 | 2023-09-23 23:30 | EDT | 0.884 |  | 19.38 |  | 6.17 |  | 78.6 |  | 41843.2 |  | 26.91 |  | 7.7 |  | 4.93 | i | 19.88 | i | 7.44 | c, i
61-0200 | 2023-09-23 23:45 | EDT | 0.877 |  | 19.37 |  | 6.11 |  | 77.9 |  | 41885.9 |  | 26.94 |  | 7.69 |  | 2.64 | i | 10.72 | i | 7.21 | c, i
61-0200 | 2023-09-24 | EDT | 0.878 |  | 19.355 |  | 6.11 |  | 77.8 |  | 41917.7 |  | 26.96 |  | 7.7 |  | 2.26 | i | 9.17 | i | 7.23 | c, i
61-0200 | 2023-09-24 00:15 | EDT | 0.882 |  | 19.331 |  | 6.11 |  | 77.8 |  | 41901.9 |  | 26.95 |  | 7.69 |  | 2.41 | i | 9.8 | i | 6.6 | c, i
61-0200 | 2023-09-24 00:30 | EDT | 0.879 |  | 19.314 |  | 6.09 |  | 77.5 |  | 41909.4 |  | 26.95 |  | 7.69 |  | 2.33 | i | 9.46 | i | 6.72 | c, i
61-0200 | 2023-09-24 00:45 | EDT | 0.88 |  | 19.291 |  | 6.1 |  | 77.7 |  | 41906 |  | 26.95 |  | 7.69 |  | 2.47 | i | 10.02 | i | 6.4 | c, i
61-0200 | 2023-09-24 01:00 | EDT | 0.882 |  | 19.285 |  | 6.15 |  | 78.2 |  | 41872.3 |  | 26.93 |  | 7.7 |  | 2.44 | i | 9.92 | i | 6.62 | c, i
61-0200 | 2023-09-24 01:15 | EDT | 0.878 |  | 19.285 |  | 6.18 |  | 78.6 |  | 41849.2 |  | 26.91 |  | 7.7 |  | 2.49 | i | 10.1 | i | 6.91 | c, i
61-0200 | 2023-09-24 01:30 | EDT | 0.879 |  | 19.29 |  | 6.19 |  | 78.7 |  | 41864.9 |  | 26.92 |  | 7.7 |  | 2.44 | i | 9.9 | i | 6.7 | c, i
61-0200 | 2023-09-24 01:45 | EDT | 0.88 |  | 19.286 |  | 6.2 |  | 78.9 |  | 41856.5 |  | 26.91 |  | 7.7 |  | 2.57 | i | 10.45 | i | 7.23 | c, i
61-0200 | 2023-09-24 02:00 | EDT | 0.877 |  | 19.285 |  | 6.2 |  | 78.9 |  | 41889.8 |  | 26.94 |  | 7.7 |  | 2.49 | i | 10.11 | i | 7.08 | c, i
61-0200 | 2023-09-24 02:15 | EDT | 0.88 |  | 19.297 |  | 6.18 |  | 78.6 |  | 41895.2 |  | 26.94 |  | 7.7 |  | 2.47 | i | 10.01 | i | 6.83 | c, i
61-0200 | 2023-09-24 02:30 | EDT | 0.879 |  | 19.281 |  | 6.18 |  | 78.7 |  | 41917.1 |  | 26.96 |  | 7.7 |  | 2.45 | i | 9.96 | i | 6.69 | c, i
61-0200 | 2023-09-24 02:45 | EDT | 0.873 |  | 19.271 |  | 6.17 |  | 78.5 |  | 41998.3 |  | 27.02 |  | 7.7 |  | 2.25 | i | 9.15 | i | 6.32 | c, i
61-0200 | 2023-09-24 03:00 | EDT | 0.88 |  | 19.249 |  | 6.18 |  | 78.6 |  | 42039.6 |  | 27.05 |  | 7.7 |  | 2.31 | i | 9.37 | i | 6.23 | c, i
61-0200 | 2023-09-24 03:15 | EDT | 0.882 |  | 19.247 |  | 6.16 |  | 78.4 |  | 42076.8 |  | 27.07 |  | 7.69 |  | 2.24 | i | 9.09 | i | 6.04 | c, i
61-0200 | 2023-09-24 03:30 | EDT | 0.882 |  | 19.246 |  | 6.15 |  | 78.3 |  | 42073.7 |  | 27.07 |  | 7.69 |  | 2.29 | i | 9.31 | i | 6.25 | c, i
61-0200 | 2023-09-24 03:45 | EDT | 0.881 |  | 19.272 |  | 6.14 |  | 78.1 |  | 42039.6 |  | 27.05 |  | 7.69 |  | 2.36 | i | 9.59 | i | 6.79 | c, i
61-0200 | 2023-09-24 04:00 | EDT | 0.881 |  | 19.251 |  | 6.16 |  | 78.4 |  | 42058.4 |  | 27.06 |  | 7.69 |  | 2.23 | i | 9.07 | i | 6.1 | c, i
61-0200 | 2023-09-24 04:15 | EDT | 0.879 |  | 19.254 |  | 6.17 |  | 78.5 |  | 42049.9 |  | 27.05 |  | 7.69 |  | 2.27 | i | 9.22 | i | 6.2 | c, i
61-0200 | 2023-09-24 04:30 | EDT | 0.878 |  | 19.226 |  | 6.23 |  | 79.2 |  | 42033 |  | 27.04 |  | 7.7 |  | 2.26 | i | 9.2 | i | 6.08 | c, i
61-0200 | 2023-09-24 04:45 | EDT | 0.871 |  | 19.223 |  | 6.19 |  | 78.7 |  | 42108.2 |  | 27.09 |  | 7.69 |  | 2.15 | i | 8.74 | i | 5.79 | c, i
61-0200 | 2023-09-24 05:00 | EDT | 0.873 |  | 19.198 |  | 6.22 |  | 79 |  | 42154.9 |  | 27.13 |  | 7.7 |  | 2.13 | i | 8.66 | i | 5.78 | c, i
61-0200 | 2023-09-24 05:15 | EDT | 0.873 |  | 19.176 |  | 6.28 |  | 79.8 |  | 42127.5 |  | 27.11 |  | 7.7 |  | 2.09 | i | 8.52 | i | 5.83 | c, i
61-0200 | 2023-09-24 05:30 | EDT | 0.873 |  | 19.164 |  | 6.26 |  | 79.6 |  | 42167.1 |  | 27.14 |  | 7.7 |  | 2.08 | i | 8.48 | i | 5.48 | c, i
61-0200 | 2023-09-24 05:45 | EDT | 0.869 |  | 19.164 |  | 6.21 |  | 78.9 |  | 42237 |  | 27.19 |  | 7.7 |  | 2.06 | i | 8.4 | i | 4.4 | c, i
61-0200 | 2023-09-24 06:00 | EDT | 0.869 |  | 19.144 |  | 6.18 |  | 78.5 |  | 42342 |  | 27.26 |  | 7.69 |  | 2.02 | i | 8.24 | i | 5.65 | c, i
61-0200 | 2023-09-24 06:15 | EDT | 0.872 |  | 19.124 |  | 6.16 |  | 78.3 |  | 42390.4 |  | 27.3 |  | 7.69 |  | 1.97 | i | 8.03 | i | 5.2 | c, i
61-0200 | 2023-09-24 06:30 | EDT | 0.873 |  | 19.144 |  | 6.18 |  | 78.6 |  | 42323.9 |  | 27.25 |  | 7.69 |  | 2.09 | i | 8.49 | i | 5.67 | c, i
61-0200 | 2023-09-24 06:45 | EDT | 0.873 |  | 19.141 |  | 6.1 |  | 77.6 |  | 42424.5 |  | 27.32 |  | 7.69 |  | 2.08 | i | 8.45 | i | 5.51 | c, i
61-0200 | 2023-09-24 07:00 | EDT | 0.874 |  | 19.1 |  | 6.09 |  | 77.4 |  | 42515.4 |  | 27.39 |  | 7.69 |  | 1.77 | i | 7.24 | i | 4.7 | c, i
61-0200 | 2023-09-24 07:15 | EDT | 0.876 |  | 19.092 |  | 6.06 |  | 77 |  | 42578.7 |  | 27.43 |  | 7.69 |  | 1.68 | i | 6.88 | i | 4.54 | c, i
61-0200 | 2023-09-24 07:30 | EDT | 0.871 |  | 19.083 |  | 6.05 |  | 76.9 |  | 42610.8 |  | 27.45 |  | 7.69 |  | 1.62 | i | 6.61 | i | 4.38 | c, i
61-0200 | 2023-09-24 07:45 | EDT | 0.879 |  | 19.105 |  | 6.01 |  | 76.4 |  | 42644.3 |  | 27.48 |  | 7.69 |  | 1.8 | i | 7.35 | i | 4.73 | c, i
61-0200 | 2023-09-24 08:00 | EDT | 0.878 |  | 19.098 |  | 5.99 |  | 76.2 |  | 42692.3 |  | 27.51 |  | 7.68 |  | 1.7 | i | 6.96 | i | 4.49 | c, i
61-0200 | 2023-09-24 08:15 | EDT | 0.876 |  | 19.078 |  | 5.97 |  | 75.9 |  | 42849.1 |  | 27.62 |  | 7.68 |  | 1.71 | i | 6.97 | i | 4.65 | c, i
61-0200 | 2023-09-24 08:30 | EDT | 0.878 |  | 19.062 |  | 6.03 |  | 76.7 |  | 42766.8 |  | 27.57 |  | 7.69 |  | 1.75 | i | 7.15 | i | 4.46 | c, i
61-0200 | 2023-09-24 08:45 | EDT | 0.879 |  | 19.05 |  | 6.13 |  | 77.9 |  | 42562.6 |  | 27.42 |  | 7.69 |  | 1.72 | i | 7.04 | i | 4.68 | c, i
61-0200 | 2023-09-24 09:00 | EDT | 0.88 |  | 19.05 |  | 6.2 |  | 78.7 |  | 42479.7 |  | 27.36 |  | 7.69 |  | 1.79 | i | 7.3 | i | 4.85 | c, i
61-0200 | 2023-09-24 09:15 | EDT | 0.88 |  | 19.043 |  | 6.22 |  | 79 |  | 42420 |  | 27.32 |  | 7.69 |  | 1.95 | i | 7.94 | i | 5.23 | c, i
61-0200 | 2023-09-24 09:30 | EDT | 0.879 |  | 19.032 |  | 6.26 |  | 79.5 |  | 42408.6 |  | 27.31 |  | 7.7 |  | 1.99 | i | 8.12 | i | 5.26 | c, i
61-0200 | 2023-09-24 09:45 | EDT | 0.877 |  | 19.02 |  | 6.27 |  | 79.6 |  | 42461 |  | 27.35 |  | 7.7 |  | 1.89 | i | 7.69 | i | 5.12 | c, i
61-0200 | 2023-09-24 10:00 | EDT | 0.876 |  | 19.033 |  | 6.24 |  | 79.2 |  | 42519.9 |  | 27.39 |  | 7.7 |  | 1.79 | i | 7.29 | i | 4.94 | c, i
61-0200 | 2023-09-24 10:15 | EDT | 0.872 |  | 19.023 |  | 6.37 |  | 80.9 |  | 42392.6 |  | 27.3 |  | 7.71 |  | 1.9 | i | 7.74 | i | 5.41 | c, i
61-0200 | 2023-09-24 10:30 | EDT | 0.874 |  | 19.039 |  | 6.39 |  | 81 |  | 42344.5 |  | 27.26 |  | 7.71 |  | 2.02 | i | 8.21 | i | 5.72 | c, i
61-0200 | 2023-09-24 10:45 | EDT | 0.873 |  | 19.042 |  | 6.41 |  | 81.4 |  | 42289.5 |  | 27.22 |  | 7.71 |  | 2.06 | i | 8.4 | i | 5.76 | c, i
61-0200 | 2023-09-24 11:00 | EDT | 0.874 |  | 19.032 |  | 6.43 |  | 81.5 |  | 42273.8 |  | 27.21 |  | 7.71 |  | 2.03 | i | 8.27 | i | 5.67 | c, i
61-0200 | 2023-09-24 11:15 | EDT | 0.875 |  | 19.02 |  | 6.48 |  | 82.1 |  | 42276.3 |  | 27.22 |  | 7.71 |  | 2.11 | i | 8.57 | i | 5.97 | c, i
61-0200 | 2023-09-24 11:30 | EDT | 0.876 |  | 19.013 |  | 6.49 |  | 82.2 |  | 42260.3 |  | 27.2 |  | 7.72 |  | 2.43 | i | 9.87 | i | 6.83 | c, i
61-0200 | 2023-09-24 11:45 | EDT | 0.874 |  | 19.035 |  | 6.5 |  | 82.4 |  | 42199.9 |  | 27.16 |  | 7.72 |  | 2.22 | i | 9.04 | i | 6.31 | c, i
61-0200 | 2023-09-24 12:00 | EDT | 0.873 |  | 19.08 |  | 6.47 |  | 82.1 |  | 42181 |  | 27.15 |  | 7.71 |  | 2.21 | i | 8.99 | i | 6.32 | c, i
61-0200 | 2023-09-24 12:15 | EDT | 0.873 |  | 19.089 |  | 6.5 |  | 82.5 |  | 42173.7 |  | 27.14 |  | 7.71 |  | 2.34 | i | 9.53 | i | 6.97 | c, i
61-0200 | 2023-09-24 12:30 | EDT | 0.867 |  | 19.108 |  | 6.48 |  | 82.2 |  | 42207.6 |  | 27.17 |  | 7.71 |  | 2.17 | i | 8.82 | i | 6.86 | c, i
61-0200 | 2023-09-24 12:45 | EDT | 0.866 |  | 19.097 |  | 6.46 |  | 82 |  | 42256.4 |  | 27.2 |  | 7.71 |  | 2.35 | i | 9.55 | i | 6.67 | c, i
61-0200 | 2023-09-24 13:00 | EDT | 0.864 |  | 19.073 |  | 6.42 |  | 81.5 |  | 42313.4 |  | 27.24 |  | 7.71 |  | 2.35 | i | 9.53 | i | 6.35 | c, i
61-0200 | 2023-09-24 13:15 | EDT | 0.861 |  | 19.053 |  | 6.38 |  | 81 |  | 42369 |  | 27.28 |  | 7.71 |  | 2.64 | i | 10.72 | i | 6.24 | c, i
61-0200 | 2023-09-24 13:30 | EDT | 0.865 |  | 19.03 |  | 6.36 |  | 80.7 |  | 42418.4 |  | 27.32 |  | 7.71 |  | 2.12 | i | 8.63 | i | 5.88 | c, i
61-0200 | 2023-09-24 13:45 | EDT | 0.866 |  | 19.01 |  | 6.37 |  | 80.8 |  | 42446.4 |  | 27.34 |  | 7.71 |  | 2.16 | i | 8.8 | i | 6.08 | c, i
61-0200 | 2023-09-24 14:00 | EDT | 0.867 |  | 18.996 |  | 6.37 |  | 80.8 |  | 42456.1 |  | 27.34 |  | 7.71 |  | 2.23 | i | 9.07 | i | 6.24 | c, i
61-0200 | 2023-09-24 14:15 | EDT | 0.868 |  | 18.99 |  | 6.39 |  | 81.1 |  | 42468.2 |  | 27.35 |  | 7.71 |  | 2.26 | i | 9.19 | i | 6.43 | c, i
61-0200 | 2023-09-24 14:30 | EDT | 0.867 |  | 18.983 |  | 6.4 |  | 81.2 |  | 42472.1 |  | 27.36 |  | 7.71 |  | 2.33 | i | 9.45 | i | 6.1 | c, i
61-0200 | 2023-09-24 14:45 | EDT | 0.867 |  | 18.98 |  | 6.4 |  | 81.2 |  | 42480 |  | 27.36 |  | 7.71 |  | 2.32 | i | 9.42 | i | 6.46 | c, i
61-0200 | 2023-09-24 15:00 | EDT | 0.866 |  | 18.979 |  | 6.43 |  | 81.5 |  | 42477.8 |  | 27.36 |  | 7.71 |  | 2.32 | i | 9.43 | i | 6.61 | c, i
61-0200 | 2023-09-24 15:15 | EDT | 0.862 |  | 18.971 |  | 6.46 |  | 81.8 |  | 42496.8 |  | 27.37 |  | 7.72 |  | 2.27 | i | 9.22 | i | 6.45 | c, i
61-0200 | 2023-09-24 15:30 | EDT | 0.863 |  | 18.966 |  | 6.44 |  | 81.7 |  | 42550.1 |  | 27.41 |  | 7.72 |  | 2.16 | i | 8.8 | i | 6.1 | c, i
61-0200 | 2023-09-24 15:45 | EDT | 0.863 |  | 18.96 |  | 6.44 |  | 81.7 |  | 42578.9 |  | 27.43 |  | 7.72 |  | 2.19 | i | 8.89 | i | 6.22 | c, i
61-0200 | 2023-09-24 16:00 | EDT | 0.863 |  | 18.951 |  | 6.44 |  | 81.7 |  | 42613.4 |  | 27.46 |  | 7.72 |  | 2.16 | i | 8.77 | i | 5.62 | c, i
61-0200 | 2023-09-24 16:15 | EDT | 0.862 |  | 18.948 |  | 6.45 |  | 81.7 |  | 42623.7 |  | 27.46 |  | 7.72 |  | 2.17 | i | 8.84 | i | 5.99 | c, i
61-0200 | 2023-09-24 16:30 | EDT | 0.858 |  | 18.944 |  | 6.44 |  | 81.6 |  | 42653 |  | 27.48 |  | 7.72 |  | 2.3 | i | 9.36 | i | 6.24 | c, i
61-0200 | 2023-09-24 16:45 | EDT | 0.859 |  | 18.936 |  | 6.42 |  | 81.4 |  | 42680 |  | 27.5 |  | 7.72 |  | 2.25 | i | 9.15 | i | 6.12 | c, i
61-0200 | 2023-09-24 17:00 | EDT | 0.859 |  | 18.918 |  | 6.37 |  | 80.8 |  | 42785.9 |  | 27.58 |  | 7.71 |  | 1.98 | i | 8.08 | i | 5.46 | c, i
61-0200 | 2023-09-24 17:15 | EDT | 0.862 |  | 18.917 |  | 6.31 |  | 80 |  | 42845.7 |  | 27.62 |  | 7.71 |  | 2.06 | i | 8.4 | i | 5.56 | c, i
61-0200 | 2023-09-24 17:30 | EDT | 0.865 |  | 18.898 |  | 6.31 |  | 80.1 |  | 42871.6 |  | 27.64 |  | 7.71 |  | 1.89 | i | 7.69 | i | 5.16 | c, i
61-0200 | 2023-09-24 17:45 | EDT | 0.865 |  | 18.883 |  | 6.31 |  | 80 |  | 42891.4 |  | 27.66 |  | 7.71 |  | 1.85 | i | 7.54 | i | 5.03 | c, i
61-0200 | 2023-09-24 18:00 | EDT | 0.864 |  | 18.882 |  | 6.28 |  | 79.6 |  | 42900.3 |  | 27.66 |  | 7.71 |  | 1.9 | i | 7.77 | i | 5.35 | c, i
61-0200 | 2023-09-24 18:15 | EDT | 0.861 |  | 18.854 |  | 6.29 |  | 79.7 |  | 42905.6 |  | 27.67 |  | 7.71 |  | 1.94 | i | 7.9 | i | 4.98 | c, i
61-0200 | 2023-09-24 18:30 | EDT | 0.864 |  | 18.845 |  | 6.33 |  | 80.2 |  | 42851.2 |  | 27.63 |  | 7.71 |  | 1.91 | i | 7.77 | i | 5.07 | c, i
61-0200 | 2023-09-24 18:45 | EDT | 0.858 |  | 18.842 |  | 6.37 |  | 80.6 |  | 42806.2 |  | 27.59 |  | 7.71 |  | 1.83 | i | 7.47 | i | 4.81 | c, i
61-0200 | 2023-09-24 19:00 | EDT | 0.861 |  | 18.808 |  | 6.32 |  | 80 |  | 42815.8 |  | 27.6 |  | 7.71 |  | 1.79 | i | 7.31 | i | 4.98 | c, i
61-0200 | 2023-09-24 19:15 | EDT | 0.86 |  | 18.826 |  | 6.29 |  | 79.7 |  | 42851.8 |  | 27.63 |  | 7.7 |  | 2.02 | i | 8.22 | i | 5.53 | c, i
61-0200 | 2023-09-24 19:30 | EDT | 0.854 |  | 18.802 |  | 6.33 |  | 80.1 |  | 42807.4 |  | 27.6 |  | 7.71 |  | 1.75 | i | 7.13 | i | 4.77 | c, i
61-0200 | 2023-09-24 19:45 | EDT | 0.857 |  | 18.798 |  | 6.34 |  | 80.2 |  | 42803.4 |  | 27.59 |  | 7.71 |  | 1.67 | i | 6.84 | i | 4.69 | c, i
61-0200 | 2023-09-24 20:00 | EDT | 0.859 |  | 18.804 |  | 6.32 |  | 79.9 |  | 42814.1 |  | 27.6 |  | 7.7 |  | 1.79 | i | 7.31 | i | 3.83 | c, i
61-0200 | 2023-09-24 20:15 | EDT | 0.858 |  | 18.795 |  | 6.3 |  | 79.7 |  | 42817.6 |  | 27.6 |  | 7.7 |  | 1.77 | i | 7.23 | i | 4.95 | c, i
61-0200 | 2023-09-24 20:30 | EDT | 0.858 |  | 18.798 |  | 6.29 |  | 79.6 |  | 42830.2 |  | 27.61 |  | 7.7 |  | 1.8 | i | 7.34 | i | 4.91 | c, i
61-0200 | 2023-09-24 20:45 | EDT | 0.858 |  | 18.793 |  | 6.24 |  | 79 |  | 42832.1 |  | 27.61 |  | 7.69 |  | 1.82 | i | 7.41 | i | 4.93 | c, i
61-0200 | 2023-09-24 21:00 | EDT | 0.858 |  | 18.784 |  | 6.25 |  | 79 |  | 42813.7 |  | 27.6 |  | 7.7 |  | 1.93 | i | 7.86 | i | 5.35 | c, i
61-0200 | 2023-09-24 21:15 | EDT | 0.858 |  | 18.778 |  | 6.27 |  | 79.2 |  | 42797.1 |  | 27.59 |  | 7.7 |  | 1.9 | i | 7.75 | i | 5.34 | c, i
61-0200 | 2023-09-24 21:30 | EDT | 0.854 |  | 18.775 |  | 6.29 |  | 79.5 |  | 42798.2 |  | 27.59 |  | 7.7 |  | 1.91 | i | 7.8 | i | 5.28 | c, i
61-0200 | 2023-09-24 21:45 | EDT | 0.854 |  | 18.758 |  | 6.3 |  | 79.7 |  | 42807.9 |  | 27.6 |  | 7.7 |  | 1.79 | i | 7.32 | i | 4.94 | c, i
61-0200 | 2023-09-24 22:00 | EDT | 0.852 |  | 18.759 |  | 6.34 |  | 80.1 |  | 42791.9 |  | 27.58 |  | 7.7 |  | 1.82 | i | 7.44 | i | 4.88 | c, i
61-0200 | 2023-09-24 22:15 | EDT | 0.851 |  | 18.757 |  | 6.34 |  | 80.2 |  | 42803 |  | 27.59 |  | 7.7 |  | 1.81 | i | 7.4 | i | 4.91 | c, i
61-0200 | 2023-09-24 22:30 | EDT | 0.848 |  | 18.756 |  | 6.36 |  | 80.4 |  | 42802.9 |  | 27.59 |  | 7.7 |  | 1.9 | i | 7.74 | i | 5.12 | c, i
61-0200 | 2023-09-24 22:45 | EDT | 0.847 |  | 18.753 |  | 6.38 |  | 80.6 |  | 42788.7 |  | 27.58 |  | 7.71 |  | 1.86 | i | 7.6 | i | 5.09 | c, i
61-0200 | 2023-09-24 23:00 | EDT | 0.847 |  | 18.747 |  | 6.4 |  | 80.9 |  | 42741.4 |  | 27.55 |  | 7.7 |  | 1.87 | i | 7.61 | i | 5.21 | c, i
61-0200 | 2023-09-24 23:15 | EDT | 0.847 |  | 18.838 |  | 6.35 |  | 80.3 |  | 42553.4 |  | 27.41 |  | 7.69 |  | 2.01 | i | 8.2 | i | 5.51 | c, i
61-0200 | 2023-09-24 23:30 | EDT | 0.845 |  | 18.863 |  | 6.31 |  | 79.9 |  | 42557.8 |  | 27.42 |  | 7.69 |  | 1.97 | i | 8.04 | i | 5.3 | c, i
61-0200 | 2023-09-24 23:45 | EDT | 0.845 |  | 18.883 |  | 6.29 |  | 79.6 |  | 42590.6 |  | 27.44 |  | 7.69 |  | 1.95 | i | 7.94 | i | 5.41 | c, i
61-0200 | 2023-09-25 | EDT | 0.842 |  | 18.891 |  | 6.28 |  | 79.5 |  | 42578.5 |  | 27.43 |  | 7.69 |  | 1.97 | i | 8.04 | i | 5.4 | c, i
61-0200 | 2023-09-25 00:15 | EDT | 0.84 |  | 18.888 |  | 6.26 |  | 79.3 |  | 42624.8 |  | 27.46 |  | 7.69 |  | 1.99 | i | 8.1 | i | 5.48 | c, i
61-0200 | 2023-09-25 00:30 | EDT | 0.842 |  | 18.892 |  | 6.26 |  | 79.3 |  | 42607.2 |  | 27.45 |  | 7.69 |  | 1.99 | i | 8.12 | i | 5.49 | c, i
61-0200 | 2023-09-25 00:45 | EDT | 0.842 |  | 18.876 |  | 6.26 |  | 79.2 |  | 42639.5 |  | 27.48 |  | 7.69 |  | 1.96 | i | 7.97 | i | 5.38 | c, i
61-0200 | 2023-09-25 01:00 | EDT | 0.844 |  | 18.865 |  | 6.25 |  | 79.2 |  | 42642.8 |  | 27.48 |  | 7.69 |  | 1.86 | i | 7.58 | i | 5.19 | c, i
61-0200 | 2023-09-25 01:15 | EDT | 0.843 |  | 18.853 |  | 6.24 |  | 79 |  | 42659.8 |  | 27.49 |  | 7.69 |  | 1.89 | i | 7.71 | i | 5.17 | c, i
61-0200 | 2023-09-25 01:30 | EDT | 0.841 |  | 18.825 |  | 6.28 |  | 79.4 |  | 42672.4 |  | 27.5 |  | 7.69 |  | 1.82 | i | 7.44 | i | 4.93 | c, i
61-0200 | 2023-09-25 01:45 | EDT | 0.84 |  | 18.788 |  | 6.32 |  | 79.9 |  | 42702.2 |  | 27.52 |  | 7.69 |  | 1.8 | i | 7.36 | i | 4.88 | c, i
61-0200 | 2023-09-25 02:00 | EDT | 0.841 |  | 18.763 |  | 6.32 |  | 79.9 |  | 42722.3 |  | 27.53 |  | 7.69 |  | 1.82 | i | 7.41 | i | 4.87 | c, i
61-0200 | 2023-09-25 02:15 | EDT | 0.841 |  | 18.753 |  | 6.32 |  | 79.9 |  | 42717.1 |  | 27.53 |  | 7.69 |  | 1.77 | i | 7.24 | i | 4.94 | c, i
61-0200 | 2023-09-25 02:30 | EDT | 0.841 |  | 18.745 |  | 6.33 |  | 80 |  | 42717.7 |  | 27.53 |  | 7.69 |  | 1.89 | i | 7.71 | i | 5.16 | c, i
61-0200 | 2023-09-25 02:45 | EDT | 0.838 |  | 18.722 |  | 6.34 |  | 80.1 |  | 42750.3 |  | 27.55 |  | 7.7 |  | 1.72 | i | 7.03 | i | 4.64 | c, i
61-0200 | 2023-09-25 03:00 | EDT | 0.84 |  | 18.709 |  | 6.35 |  | 80.2 |  | 42738.2 |  | 27.55 |  | 7.7 |  | 1.8 | i | 7.33 | i | 4.64 | c, i
61-0200 | 2023-09-25 03:15 | EDT | 0.838 |  | 18.706 |  | 6.37 |  | 80.5 |  | 42734 |  | 27.54 |  | 7.7 |  | 1.71 | i | 6.97 | i | 4.57 | c, i
61-0200 | 2023-09-25 03:30 | EDT | 0.838 |  | 18.693 |  | 6.39 |  | 80.6 |  | 42739.7 |  | 27.55 |  | 7.7 |  | 1.64 | i | 6.72 | i | 4.57 | c, i
61-0200 | 2023-09-25 03:45 | EDT | 0.84 |  | 18.667 |  | 6.4 |  | 80.7 |  | 42788.9 |  | 27.58 |  | 7.7 |  | 1.7 | i | 6.93 | i | 4.48 | c, i
61-0200 | 2023-09-25 04:00 | EDT | 0.84 |  | 18.649 |  | 6.37 |  | 80.3 |  | 42828.9 |  | 27.61 |  | 7.7 |  | 1.61 | i | 6.59 | i | 4.28 | c, i
61-0200 | 2023-09-25 04:15 | EDT | 0.841 |  | 18.646 |  | 6.41 |  | 80.9 |  | 42787.5 |  | 27.58 |  | 7.7 |  | 1.62 | i | 6.61 | i | 4.34 | c, i
61-0200 | 2023-09-25 04:30 | EDT | 0.84 |  | 18.648 |  | 6.4 |  | 80.7 |  | 42789.9 |  | 27.58 |  | 7.7 |  | 1.62 | i | 6.61 | i | 4.22 | c, i
61-0200 | 2023-09-25 04:45 | EDT | 0.837 |  | 18.637 |  | 6.42 |  | 81 |  | 42793.4 |  | 27.59 |  | 7.7 |  | 1.61 | i | 6.57 | i | 4.36 | c, i
61-0200 | 2023-09-25 05:00 | EDT | 0.841 |  | 18.631 |  | 6.4 |  | 80.8 |  | 42816.9 |  | 27.6 |  | 7.7 |  | 1.58 | i | 6.46 | i | 4.28 | c, i
61-0200 | 2023-09-25 05:15 | EDT | 0.84 |  | 18.624 |  | 6.38 |  | 80.5 |  | 42852.9 |  | 27.63 |  | 7.7 |  | 1.56 | i | 6.4 | i | 4.15 | c, i
61-0200 | 2023-09-25 05:30 | EDT | 0.84 |  | 18.612 |  | 6.36 |  | 80.2 |  | 42914 |  | 27.67 |  | 7.7 |  | 1.48 | i | 6.06 | i | 4.04 | c, i
61-0200 | 2023-09-25 05:45 | EDT | 0.839 |  | 18.589 |  | 6.37 |  | 80.3 |  | 42962.8 |  | 27.71 |  | 7.7 |  | 1.45 | i | 5.94 | i | 3.91 | c, i
61-0200 | 2023-09-25 06:00 | EDT | 0.841 |  | 18.573 |  | 6.35 |  | 80.1 |  | 43007.7 |  | 27.74 |  | 7.7 |  | 1.41 | i | 5.8 | i | 3.75 | c, i
61-0200 | 2023-09-25 06:15 | EDT | 0.842 |  | 18.557 |  | 6.36 |  | 80.1 |  | 43001.7 |  | 27.73 |  | 7.7 |  | 1.38 | i | 5.66 | i | 3.73 | c, i
61-0200 | 2023-09-25 06:30 | EDT | 0.843 |  | 18.543 |  | 6.36 |  | 80.2 |  | 43042.8 |  | 27.76 |  | 7.7 |  | 1.33 | i | 5.46 | i | 3.39 | c, i
61-0200 | 2023-09-25 06:45 | EDT | 0.844 |  | 18.546 |  | 6.32 |  | 79.6 |  | 43126.2 |  | 27.82 |  | 7.7 |  | 1.33 | i | 5.46 | i | 3.44 | c, i
61-0200 | 2023-09-25 07:00 | EDT | 0.845 |  | 18.533 |  | 6.29 |  | 79.3 |  | 43157.6 |  | 27.85 |  | 7.7 |  | 1.31 | i | 5.37 | i | 3.51 | c, i
61-0200 | 2023-09-25 07:15 | EDT | 0.844 |  | 18.504 |  | 6.38 |  | 80.3 |  | 43067.4 |  | 27.78 |  | 7.7 |  | 1.15 | i | 4.76 | i | 2.95 | c, i
61-0200 | 2023-09-25 07:30 | EDT | 0.844 |  | 18.509 |  | 6.36 |  | 80.1 |  | 43095.4 |  | 27.8 |  | 7.7 |  | 1.19 | i | 4.91 | i | 3.12 | c, i
61-0200 | 2023-09-25 07:45 | EDT | 0.845 |  | 18.504 |  | 6.35 |  | 80 |  | 43145.8 |  | 27.84 |  | 7.7 |  | 1.18 | i | 4.87 | i | 2.97 | c, i
61-0200 | 2023-09-25 08:00 | EDT | 0.855 |  | 18.5 |  | 6.27 |  | 79 |  | 43279.9 |  | 27.93 |  | 7.7 |  | 1.27 | i | 5.2 | i | 3.1 | c, i
61-0200 | 2023-09-25 08:15 | EDT | 0.86 |  | 18.555 |  | 6.07 |  | 76.7 |  | 43610.2 |  | 28.17 |  | 7.68 |  | 1.35 | i | 5.56 | i | 3.46 | c, i
61-0200 | 2023-09-25 08:30 | EDT | 0.858 |  | 18.527 |  | 6.09 |  | 77 |  | 43581.5 |  | 28.15 |  | 7.68 |  | 1.3 | i | 5.34 | i | 3.54 | c, i
61-0200 | 2023-09-25 08:45 | EDT | 0.858 |  | 18.485 |  | 6.17 |  | 77.8 |  | 43528.1 |  | 28.11 |  | 7.69 |  | 1.26 | i | 5.16 | i | 3.31 | c, i
61-0200 | 2023-09-25 09:00 | EDT | 0.86 |  | 18.508 |  | 6.15 |  | 77.6 |  | 43583 |  | 28.15 |  | 7.68 |  | 1.39 | i | 5.68 | i | 3.59 | c, i
61-0200 | 2023-09-25 09:15 | EDT | 0.86 |  | 18.499 |  | 6.17 |  | 77.9 |  | 43653.6 |  | 28.2 |  | 7.69 |  | 1.29 | i | 5.31 | i | 3.44 | c, i
61-0200 | 2023-09-25 09:30 | EDT | 0.863 |  | 18.476 |  | 6.2 |  | 78.2 |  | 43657.3 |  | 28.2 |  | 7.69 |  | 1.29 | i | 5.3 | i | 3.49 | c, i
61-0200 | 2023-09-25 09:45 | EDT | 0.864 |  | 18.432 |  | 6.12 |  | 77.2 |  | 43687.5 |  | 28.23 |  | 7.69 |  | 1.22 | i | 5.04 | i | 3.19 | c, i
61-0200 | 2023-09-25 10:00 | EDT | 0.864 |  | 18.436 |  | 6.09 |  | 76.9 |  | 43744.3 |  | 28.27 |  | 7.69 |  | 1.16 | i | 4.76 | i | 3.07 | c, i
61-0200 | 2023-09-25 10:15 | EDT | 0.865 |  | 18.435 |  | 6.11 |  | 77 |  | 43766.8 |  | 28.28 |  | 7.69 |  | 1.26 | i | 5.19 | i | 2.36 | c, i
61-0200 | 2023-09-25 10:30 | EDT | 0.867 |  | 18.433 |  | 6.12 |  | 77.2 |  | 43773.4 |  | 28.29 |  | 7.69 |  | 1.18 | i | 4.87 | i | 3.19 | c, i
61-0200 | 2023-09-25 10:45 | EDT | 0.867 |  | 18.444 |  | 6.27 |  | 79 |  | 43498.1 |  | 28.09 |  | 7.7 |  | 1.25 | i | 5.16 | i | 3.25 | c, i
61-0200 | 2023-09-25 11:00 | EDT | 0.865 |  | 18.435 |  | 6.36 |  | 80.2 |  | 43414.3 |  | 28.03 |  | 7.71 |  | 1.26 | i | 5.18 | i | 3.3 | c, i
61-0200 | 2023-09-25 11:15 | EDT | 0.868 |  | 18.43 |  | 6.34 |  | 79.9 |  | 43492.6 |  | 28.09 |  | 7.7 |  | 1.32 | i | 5.42 | i | 3.4 | c, i
61-0200 | 2023-09-25 11:30 | EDT | 0.87 |  | 18.42 |  | 6.36 |  | 80.1 |  | 43476.8 |  | 28.08 |  | 7.7 |  | 1.38 | i | 5.67 | i | 3.59 | c, i
61-0200 | 2023-09-25 11:45 | EDT | 0.873 |  | 18.407 |  | 6.46 |  | 81.3 |  | 43351.3 |  | 27.99 |  | 7.71 |  | 1.44 | i | 5.9 | i | 3.83 | c, i
61-0200 | 2023-09-25 12:00 | EDT | 0.877 |  | 18.407 |  | 6.52 |  | 82 |  | 43240.2 |  | 27.91 |  | 7.71 |  | 1.43 | i | 5.88 | i | 3.81 | c, i
61-0200 | 2023-09-25 12:15 | EDT | 0.881 |  | 18.417 |  | 6.51 |  | 81.9 |  | 43196.3 |  | 27.87 |  | 7.71 |  | 1.33 | i | 5.47 | i | 3.59 | c, i
61-0200 | 2023-09-25 12:30 | EDT | 0.883 |  | 18.428 |  | 6.53 |  | 82.1 |  | 43144.6 |  | 27.84 |  | 7.71 |  | 1.4 | i | 5.76 | i | 3.66 | c, i
61-0200 | 2023-09-25 12:45 | EDT | 0.885 |  | 18.458 |  | 6.54 |  | 82.3 |  | 43087 |  | 27.8 |  | 7.71 |  | 1.46 | i | 6 | i | 3.81 | c, i
61-0200 | 2023-09-25 13:00 | EDT | 0.884 |  | 18.488 |  | 6.54 |  | 82.4 |  | 43009.9 |  | 27.74 |  | 7.71 |  | 1.83 | i | 7.46 | i | 4.89 | c, i
61-0200 | 2023-09-25 13:15 | EDT | 0.885 |  | 18.508 |  | 6.53 |  | 82.2 |  | 42946.6 |  | 27.7 |  | 7.71 |  | 1.86 | i | 7.59 | i | 7.03 | c, i
61-0200 | 2023-09-25 13:30 | EDT | 0.883 |  | 18.515 |  | 6.56 |  | 82.6 |  | 42896.9 |  | 27.66 |  | 7.71 |  | 1.95 | i | 7.93 | i | 5.57 | c, i
61-0200 | 2023-09-25 13:45 | EDT | 0.883 |  | 18.525 |  | 6.56 |  | 82.6 |  | 42862 |  | 27.63 |  | 7.71 |  | 2.01 | i | 8.19 | i | 5.76 | c, i
61-0200 | 2023-09-25 14:00 | EDT | 0.882 |  | 18.502 |  | 6.58 |  | 82.8 |  | 42934.2 |  | 27.69 |  | 7.71 |  | 1.97 | i | 8.04 | i | 5.48 | c, i
61-0200 | 2023-09-25 14:15 | EDT | 0.883 |  | 18.5 |  | 6.58 |  | 82.8 |  | 42981.7 |  | 27.72 |  | 7.71 |  | 2.2 | i | 8.96 | i | 5.74 | c, i
61-0200 | 2023-09-25 14:30 | EDT | 0.882 |  | 18.488 |  | 6.57 |  | 82.7 |  | 43026.5 |  | 27.75 |  | 7.71 |  | 1.92 | i | 7.81 | i | 5.79 | c, i
61-0200 | 2023-09-25 14:45 | EDT | 0.884 |  | 18.469 |  | 6.56 |  | 82.6 |  | 43083.1 |  | 27.79 |  | 7.71 |  | 1.91 | i | 7.78 | i | 5.73 | c, i
61-0200 | 2023-09-25 15:00 | EDT | 0.885 |  | 18.45 |  | 6.53 |  | 82.2 |  | 43139.7 |  | 27.83 |  | 7.71 |  | 1.91 | i | 7.8 | i | 5.18 | c, i
61-0200 | 2023-09-25 15:15 | EDT | 0.886 |  | 18.429 |  | 6.48 |  | 81.6 |  | 43182.9 |  | 27.86 |  | 7.71 |  | 1.91 | i | 7.78 | i | 5.28 | c, i
61-0200 | 2023-09-25 15:30 | EDT | 0.891 |  | 18.414 |  | 6.43 |  | 81 |  | 43218 |  | 27.89 |  | 7.71 |  | 1.83 | i | 7.48 | i | 5.1 | c, i
61-0200 | 2023-09-25 15:45 | EDT | 0.893 |  | 18.404 |  | 6.42 |  | 80.8 |  | 43228.6 |  | 27.9 |  | 7.71 |  | ## | i | ## | i | 6.4 | c, i
61-0200 | 2023-09-25 16:00 | EDT | 0.895 |  | 18.389 |  | 6.4 |  | 80.5 |  | 43270.4 |  | 27.93 |  | 7.71 |  | 1.77 | i | 7.23 | i | 4.79 | c, i
61-0200 | 2023-09-25 16:15 | EDT | 0.902 |  | 18.354 |  | 6.32 |  | 79.5 |  | 43378.1 |  | 28 |  | 7.71 |  | 1.63 | i | 6.67 | i | 4.28 | c, i
61-0200 | 2023-09-25 16:30 | EDT | 0.906 |  | 18.348 |  | 6.32 |  | 79.5 |  | 43384 |  | 28.01 |  | 7.71 |  | 1.61 | i | 6.58 | i | 4.11 | c, i
61-0200 | 2023-09-25 16:45 | EDT | 0.908 |  | 18.331 |  | 6.32 |  | 79.4 |  | 43402.4 |  | 28.02 |  | 7.7 |  | 1.58 | i | 6.47 | i | 4.05 | c, i
61-0200 | 2023-09-25 17:00 | EDT | 0.909 |  | 18.325 |  | 6.31 |  | 79.4 |  | 43402.1 |  | 28.02 |  | 7.7 |  | 1.47 | i | 6.04 | i | 3.88 | c, i
61-0200 | 2023-09-25 17:15 | EDT | 0.91 |  | 18.33 |  | 6.35 |  | 79.8 |  | 43356.7 |  | 27.99 |  | 7.71 |  | 1.51 | i | 6.17 | i | 3.79 | c, i
61-0200 | 2023-09-25 17:30 | EDT | 0.914 |  | 18.322 |  | 6.33 |  | 79.6 |  | 43359.3 |  | 27.99 |  | 7.7 |  | 1.33 | i | 5.47 | i | 3.46 | c, i
61-0200 | 2023-09-25 17:45 | EDT | 0.916 |  | 18.312 |  | 6.32 |  | 79.4 |  | 43383.3 |  | 28.01 |  | 7.7 |  | 1.38 | i | 5.66 | i | 3.53 | c, i
61-0200 | 2023-09-25 18:00 | EDT | 0.915 |  | 18.299 |  | 6.29 |  | 79.1 |  | 43424.2 |  | 28.04 |  | 7.7 |  | 1.41 | i | 5.76 | i | 3.68 | c, i
61-0200 | 2023-09-25 18:15 | EDT | 0.915 |  | 18.296 |  | 6.27 |  | 78.7 |  | 43468.5 |  | 28.07 |  | 7.7 |  | 1.29 | i | 5.29 | i | 3.19 | c, i
61-0200 | 2023-09-25 18:30 | EDT | 0.912 |  | 18.266 |  | 6.25 |  | 78.5 |  | 43517.2 |  | 28.1 |  | 7.7 |  | 1.16 | i | 4.78 | i | 2.94 | c, i
61-0200 | 2023-09-25 18:45 | EDT | 0.915 |  | 18.251 |  | 6.23 |  | 78.3 |  | 43540 |  | 28.12 |  | 7.7 |  | 1.13 | i | 4.66 | i | 3.03 | c, i
61-0200 | 2023-09-25 19:00 | EDT | 0.914 |  | 18.262 |  | 6.3 |  | 79.2 |  | 43568.2 |  | 28.14 |  | 7.7 |  | 1.2 | i | 4.93 | i | 2.99 | c, i
61-0200 | 2023-09-25 19:15 | EDT | 0.912 |  | 18.245 |  | 6.33 |  | 79.5 |  | 43717.9 |  | 28.25 |  | 7.71 |  | 1.17 | i | 4.84 | i | 3.05 | c, i
61-0200 | 2023-09-25 19:30 | EDT | 0.916 |  | 18.243 |  | 6.35 |  | 79.9 |  | 43686.2 |  | 28.23 |  | 7.71 |  | 1.2 | i | 4.94 | i | 2.96 | c, i
61-0200 | 2023-09-25 19:45 | EDT | 0.917 |  | 18.231 |  | 6.43 |  | 80.8 |  | 43686.3 |  | 28.23 |  | 7.71 |  | 1.23 | i | 5.05 | i | 3.03 | c, i
61-0200 | 2023-09-25 20:00 | EDT | 0.916 |  | 18.236 |  | 6.41 |  | 80.6 |  | 43734.8 |  | 28.26 |  | 7.71 |  | 1.23 | i | 5.05 | i | 3.12 | c, i
61-0200 | 2023-09-25 20:15 | EDT | 0.915 |  | 18.241 |  | 6.45 |  | 81 |  | 43726.8 |  | 28.25 |  | 7.71 |  | 1.32 | i | 5.43 | i | 3.43 | c, i
61-0200 | 2023-09-25 20:30 | EDT | 0.917 |  | 18.208 |  | 6.4 |  | 80.4 |  | 43787.9 |  | 28.3 |  | 7.71 |  | 1.28 | i | 5.26 | i | 3.4 | c, i
61-0200 | 2023-09-25 20:45 | EDT | 0.919 |  | 18.219 |  | 6.31 |  | 79.3 |  | 43841.7 |  | 28.34 |  | 7.7 |  | 1.19 | i | 4.91 | i | 2.95 | c, i
61-0200 | 2023-09-25 21:00 | EDT | 0.92 |  | 18.187 |  | 6.29 |  | 79 |  | 43811.6 |  | 28.32 |  | 7.7 |  | 1.11 | i | 4.57 | i | 2.85 | c, i
61-0200 | 2023-09-25 21:15 | EDT | 0.92 |  | 18.144 |  | 6.23 |  | 78.2 |  | 43804.6 |  | 28.31 |  | 7.7 |  | 1.04 | i | 4.32 | i | 2.61 | c, i
61-0200 | 2023-09-25 21:30 | EDT | 0.921 |  | 18.144 |  | 6.23 |  | 78.2 |  | 43836.2 |  | 28.33 |  | 7.7 |  | 1.06 | i | 4.39 | i | 2.64 | c, i
61-0200 | 2023-09-25 21:45 | EDT | 0.92 |  | 18.14 |  | 6.22 |  | 78 |  | 43869.9 |  | 28.36 |  | 7.7 |  | 0.98 | i | 4.06 | i | 2.47 | c, i
61-0200 | 2023-09-25 22:00 | EDT | 0.921 |  | 18.114 |  | 6.23 |  | 78.1 |  | 43884 |  | 28.37 |  | 7.7 |  | 0.99 | i | 4.12 | i | 2.43 | c, i
61-0200 | 2023-09-25 22:15 | EDT | 0.92 |  | 18.15 |  | 6.23 |  | 78.2 |  | 43945.2 |  | 28.41 |  | 7.7 |  | 1.07 | i | 4.43 | i | 2.69 | c, i
61-0200 | 2023-09-25 22:30 | EDT | 0.921 |  | 18.13 |  | 6.26 |  | 78.6 |  | 43960.2 |  | 28.42 |  | 7.7 |  | 1.1 | i | 4.54 | i | 2.61 | c, i
61-0200 | 2023-09-25 22:45 | EDT | 0.919 |  | 18.136 |  | 6.29 |  | 79 |  | 43980.5 |  | 28.44 |  | 7.71 |  | 1.09 | i | 4.51 | i | 2.65 | c, i
61-0200 | 2023-09-25 23:00 | EDT | 0.92 |  | 18.135 |  | 6.32 |  | 79.4 |  | 43980.1 |  | 28.44 |  | 7.71 |  | 1.1 | i | 4.53 | i | 2.58 | c, i
61-0200 | 2023-09-25 23:15 | EDT | 0.92 |  | 18.121 |  | 6.34 |  | 79.5 |  | 43970.9 |  | 28.43 |  | 7.71 |  | 1.1 | i | 4.53 | i | 2.57 | c, i
61-0200 | 2023-09-25 23:30 | EDT | 0.92 |  | 18.109 |  | 6.35 |  | 79.7 |  | 43967.3 |  | 28.43 |  | 7.71 |  | 1.06 | i | 4.37 | i | 2.6 | c, i
61-0200 | 2023-09-25 23:45 | EDT | 0.922 |  | 18.099 |  | 6.35 |  | 79.6 |  | 43961.1 |  | 28.42 |  | 7.71 |  | 1.11 | i | 4.59 | i | 2.8 | c, i
61-0200 | 2023-09-26 | EDT | 0.923 |  | 18.1 |  | 6.34 |  | 79.5 |  | 43976.8 |  | 28.43 |  | 7.71 |  | 1.14 | i | 4.7 | i | 2.91 | c, i
61-0200 | 2023-09-26 00:15 | EDT | 0.924 |  | 18.09 |  | 6.35 |  | 79.7 |  | 43958.7 |  | 28.42 |  | 7.71 |  | 1.14 | i | 4.71 | i | 2.87 | c, i
61-0200 | 2023-09-26 00:30 | EDT | 0.923 |  | 18.061 |  | 6.32 |  | 79.2 |  | 43936.9 |  | 28.41 |  | 7.71 |  | 1.09 | i | 4.49 | i | 2.67 | c, i
61-0200 | 2023-09-26 00:45 | EDT | 0.923 |  | 18.05 |  | 6.32 |  | 79.2 |  | 43938.6 |  | 28.41 |  | 7.7 |  | 1.06 | i | 4.37 | i | 2.63 | c, i
61-0200 | 2023-09-26 01:00 | EDT | 0.921 |  | 18.035 |  | 6.34 |  | 79.5 |  | 43941.2 |  | 28.41 |  | 7.71 |  | 1.04 | i | 4.28 | i | 2.49 | c, i
61-0200 | 2023-09-26 01:15 | EDT | 0.922 |  | 18.032 |  | 6.33 |  | 79.4 |  | 43965.4 |  | 28.43 |  | 7.71 |  | 1.04 | i | 4.32 | i | 2.56 | c, i
61-0200 | 2023-09-26 01:30 | EDT | 0.926 |  | 18.022 |  | 6.35 |  | 79.6 |  | 43956.9 |  | 28.42 |  | 7.71 |  | 1.02 | i | 4.23 | i | 2.53 | c, i
61-0200 | 2023-09-26 01:45 | EDT | 0.926 |  | 18.014 |  | 6.36 |  | 79.7 |  | 43965.5 |  | 28.43 |  | 7.71 |  | 1.06 | i | 4.38 | i | 2.53 | c, i
61-0200 | 2023-09-26 02:00 | EDT | 0.924 |  | 18.017 |  | 6.36 |  | 79.6 |  | 43959.7 |  | 28.42 |  | 7.71 |  | 0.98 | i | 4.07 | i | 2.48 | c, i
61-0200 | 2023-09-26 02:15 | EDT | 0.923 |  | 18.002 |  | 6.38 |  | 79.9 |  | 43943.9 |  | 28.41 |  | 7.71 |  | 1.03 | i | 4.26 | i | 2.56 | c, i
61-0200 | 2023-09-26 02:30 | EDT | 0.923 |  | 18.009 |  | 6.34 |  | 79.4 |  | 43929.4 |  | 28.4 |  | 7.7 |  | 1.1 | i | 4.54 | i | 2.55 | c, i
61-0200 | 2023-09-26 02:45 | EDT | 0.924 |  | 18 |  | 6.3 |  | 78.8 |  | 43889.1 |  | 28.37 |  | 7.7 |  | 1.03 | i | 4.25 | i | 2.45 | c, i
61-0200 | 2023-09-26 03:00 | EDT | 0.925 |  | 18.009 |  | 6.26 |  | 78.4 |  | 43820.4 |  | 28.32 |  | 7.7 |  | 0.97 | i | 4.02 | i | 2.25 | c, i
61-0200 | 2023-09-26 03:15 | EDT | 0.928 |  | 17.997 |  | 6.22 |  | 77.9 |  | 43800.1 |  | 28.31 |  | 7.69 |  | 0.95 | i | 3.93 | i | 2.29 | c, i
61-0200 | 2023-09-26 03:30 | EDT | 0.928 |  | 17.957 |  | 6.16 |  | 77 |  | 43832.8 |  | 28.33 |  | 7.69 |  | 0.9 | i | 3.75 | i | 2.02 | c, i
61-0200 | 2023-09-26 03:45 | EDT | 0.929 |  | 17.889 |  | 5.79 |  | 72.4 |  | 43959.8 |  | 28.42 |  | 7.68 |  | 0.61 | i | 2.56 | i | 1.32 | c, i
61-0200 | 2023-09-26 04:00 | EDT | 0.935 |  | 17.875 |  | 5.78 |  | 72.2 |  | 43944.1 |  | 28.41 |  | 7.68 |  | 0.62 | i | 2.64 | i | 1.41 | c, i
61-0200 | 2023-09-26 04:15 | EDT | 0.937 |  | 17.885 |  | 5.75 |  | 71.8 |  | 43960.3 |  | 28.42 |  | 7.68 |  | 0.64 | i | 2.71 | i | 1.47 | c, i
61-0200 | 2023-09-26 04:30 | EDT | 0.937 |  | 17.871 |  | 5.79 |  | 72.4 |  | 43973.7 |  | 28.43 |  | 7.68 |  | 0.62 | i | 2.6 | i | 1.45 | c, i
61-0200 | 2023-09-26 04:45 | EDT | 0.94 |  | 17.845 |  | 5.84 |  | 72.9 |  | 43988.5 |  | 28.44 |  | 7.69 |  | 0.62 | i | 2.6 | i | 1.44 | c, i
61-0200 | 2023-09-26 05:00 | EDT | 0.937 |  | 17.861 |  | 5.74 |  | 71.7 |  | 43996.5 |  | 28.45 |  | 7.68 |  | 0.62 | i | 2.62 | i | 1.43 | c, i
61-0200 | 2023-09-26 05:15 | EDT | 0.94 |  | 17.849 |  | 5.76 |  | 72 |  | 44000.3 |  | 28.45 |  | 7.68 |  | 0.63 | i | 2.65 | i | 1.36 | c, i
61-0200 | 2023-09-26 05:30 | EDT | 0.941 |  | 17.854 |  | 5.78 |  | 72.2 |  | 44012.9 |  | 28.46 |  | 7.68 |  | 0.63 | i | 2.65 | i | 1.43 | c, i
61-0200 | 2023-09-26 05:45 | EDT | 0.943 |  | 17.848 |  | 5.78 |  | 72.2 |  | 44021.1 |  | 28.47 |  | 7.68 |  | 0.62 | i | 2.61 | i | 1.43 | c, i
61-0200 | 2023-09-26 06:00 | EDT | 0.945 |  | 17.86 |  | 5.88 |  | 73.4 |  | 44059.8 |  | 28.49 |  | 7.69 |  | 0.67 | i | 2.81 | i | 1.56 | c, i
61-0200 | 2023-09-26 06:15 | EDT | 0.946 |  | 17.833 |  | 5.88 |  | 73.5 |  | 44051.1 |  | 28.49 |  | 7.69 |  | 0.67 | i | 2.83 | i | 1.48 | c, i
61-0200 | 2023-09-26 06:30 | EDT | 0.944 |  | 17.836 |  | 5.91 |  | 73.8 |  | 44057.6 |  | 28.49 |  | 7.69 |  | 0.66 | i | 2.77 | i | 1.54 | c, i
61-0200 | 2023-09-26 06:45 | EDT | 0.947 |  | 17.823 |  | 5.94 |  | 74.2 |  | 44047.5 |  | 28.48 |  | 7.69 |  | 0.65 | i | 2.74 | i | 1.52 | c, i
61-0200 | 2023-09-26 07:00 | EDT | 0.947 |  | 17.845 |  | 6.13 |  | 76.5 |  | 43918.7 |  | 28.39 |  | 7.69 |  | 0.76 | i | 3.19 | i | 1.72 | c, i
61-0200 | 2023-09-26 07:15 | EDT | 0.949 |  | 17.851 |  | 6.13 |  | 76.6 |  | 43941.7 |  | 28.41 |  | 7.7 |  | 0.74 | i | 3.09 | i | 1.63 | c, i
61-0200 | 2023-09-26 07:30 | EDT | 0.95 |  | 17.853 |  | 6.13 |  | 76.5 |  | 43952.8 |  | 28.42 |  | 7.7 |  | 0.74 | i | 3.09 | i | 1.61 | c, i
61-0200 | 2023-09-26 07:45 | EDT | 0.949 |  | 17.853 |  | 6.09 |  | 76 |  | 43995.1 |  | 28.45 |  | 7.69 |  | 0.75 | i | 3.14 | i | 1.72 | c, i
61-0200 | 2023-09-26 08:00 | EDT | 0.951 |  | 17.843 |  | 6.09 |  | 76.1 |  | 44009.5 |  | 28.46 |  | 7.69 |  | 0.7 | i | 2.92 | i | 1.65 | c, i
61-0200 | 2023-09-26 08:15 | EDT | 0.95 |  | 17.85 |  | 6.11 |  | 76.3 |  | 44028.6 |  | 28.47 |  | 7.7 |  | 0.73 | i | 3.08 | i | 1.71 | c, i
61-0200 | 2023-09-26 08:30 | EDT | 0.951 |  | 17.852 |  | 6.15 |  | 76.8 |  | 44048.7 |  | 28.48 |  | 7.7 |  | 0.73 | i | 3.07 | i | 1.78 | c, i
61-0200 | 2023-09-26 08:45 | EDT | 0.95 |  | 17.859 |  | 6.2 |  | 77.5 |  | 44069.8 |  | 28.5 |  | 7.7 |  | 0.77 | i | 3.23 | i | 1.88 | c, i
61-0200 | 2023-09-26 09:00 | EDT | 0.952 |  | 17.868 |  | 6.24 |  | 78 |  | 44091.5 |  | 28.52 |  | 7.7 |  | 0.82 | i | 3.43 | i | 2.04 | c, i
61-0200 | 2023-09-26 09:15 | EDT | 0.953 |  | 17.867 |  | 6.27 |  | 78.3 |  | 44086.2 |  | 28.51 |  | 7.7 |  | 0.86 | i | 3.56 | i | 2.14 | c, i
61-0200 | 2023-09-26 09:30 | EDT | 0.953 |  | 17.873 |  | 6.27 |  | 78.4 |  | 44086.9 |  | 28.51 |  | 7.7 |  | 0.87 | i | 3.6 | i | 2.13 | c, i
61-0200 | 2023-09-26 09:45 | EDT | 0.953 |  | 17.864 |  | 6.33 |  | 79.1 |  | 44081.8 |  | 28.51 |  | 7.71 |  | 0.9 | i | 3.73 | i | 2.36 | c, i
61-0200 | 2023-09-26 10:00 | EDT | 0.953 |  | 17.874 |  | 6.33 |  | 79.2 |  | 44115 |  | 28.53 |  | 7.71 |  | 0.97 | i | 4.03 | i | 2.42 | c, i
61-0200 | 2023-09-26 10:15 | EDT | 0.955 |  | 17.878 |  | 6.31 |  | 78.9 |  | 44187 |  | 28.58 |  | 7.71 |  | 0.96 | i | 3.99 | i | 2.32 | c, i
61-0200 | 2023-09-26 10:30 | EDT | 0.953 |  | 17.887 |  | 6.28 |  | 78.5 |  | 44260.3 |  | 28.64 |  | 7.71 |  | 0.93 | i | 3.86 | i | 2.34 | c, i
61-0200 | 2023-09-26 10:45 | EDT | 0.952 |  | 17.888 |  | 6.23 |  | 78 |  | 44324 |  | 28.68 |  | 7.7 |  | 0.86 | i | 3.58 | i | 2.13 | c, i
61-0200 | 2023-09-26 11:00 | EDT | 0.957 |  | 17.888 |  | 6.23 |  | 78 |  | 44328.3 |  | 28.69 |  | 7.71 |  | 0.9 | i | 3.76 | i | 2.27 | c, i
61-0200 | 2023-09-26 11:15 | EDT | 0.954 |  | 17.885 |  | 6.25 |  | 78.2 |  | 44336.8 |  | 28.69 |  | 7.71 |  | 0.95 | i | 3.95 | i | 2.29 | c, i
61-0200 | 2023-09-26 11:30 | EDT | 0.953 |  | 17.882 |  | 6.23 |  | 78 |  | 44342.2 |  | 28.7 |  | 7.7 |  | 0.89 | i | 3.7 | i | 2.17 | c, i
61-0200 | 2023-09-26 11:45 | EDT | 0.954 |  | 17.872 |  | 6.26 |  | 78.3 |  | 44344.3 |  | 28.7 |  | 7.71 |  | 0.9 | i | 3.73 | i | 2.29 | c, i
61-0200 | 2023-09-26 12:00 | EDT | 0.959 |  | 17.85 |  | 6.26 |  | 78.3 |  | 44345.6 |  | 28.7 |  | 7.7 |  | 0.97 | i | 4.04 | i | 2.38 | c, i
61-0200 | 2023-09-26 12:15 | EDT | 0.957 |  | 17.79 |  | 6.29 |  | 78.6 |  | 44328.9 |  | 28.69 |  | 7.7 |  | 0.87 | i | 3.62 | i | 2.26 | c, i
61-0200 | 2023-09-26 12:30 | EDT | 0.955 |  | 17.8 |  | 6.25 |  | 78.1 |  | 44343 |  | 28.7 |  | 7.7 |  | 0.87 | i | 3.6 | i | 2.09 | c, i
61-0200 | 2023-09-26 12:45 | EDT | 0.956 |  | 17.804 |  | 6.26 |  | 78.2 |  | 44336.9 |  | 28.69 |  | 7.7 |  | 0.83 | i | 3.47 | i | 2.04 | c, i
61-0200 | 2023-09-26 13:00 | EDT | 0.952 |  | 17.807 |  | 6.28 |  | 78.5 |  | 44323.6 |  | 28.68 |  | 7.7 |  | 0.79 | i | 3.32 | i | 1.94 | c, i
61-0200 | 2023-09-26 13:15 | EDT | 0.946 |  | 17.833 |  | 6.3 |  | 78.7 |  | 44327.1 |  | 28.68 |  | 7.71 |  | 0.68 | i | 2.88 | i | 1.65 | c, i
61-0200 | 2023-09-26 13:30 | EDT | 0.942 |  | 17.832 |  | 6.33 |  | 79.2 |  | 44347.6 |  | 28.7 |  | 7.71 |  | 0.81 | i | 3.4 | i | 2.05 | c, i
61-0200 | 2023-09-26 13:45 | EDT | 0.951 |  | 17.815 |  | 6.35 |  | 79.4 |  | 44379.2 |  | 28.72 |  | 7.71 |  | 0.82 | i | 3.44 | i | 2.16 | c, i
61-0200 | 2023-09-26 14:00 | EDT | 0.948 |  | 17.814 |  | 6.33 |  | 79.1 |  | 44425 |  | 28.76 |  | 7.71 |  | 0.82 | i | 3.43 | i | 1.96 | c, i
61-0200 | 2023-09-26 14:15 | EDT | 0.954 |  | 17.811 |  | 6.35 |  | 79.4 |  | 44459.1 |  | 28.78 |  | 7.71 |  | 0.87 | i | 3.63 | i | 2.07 | c, i
61-0200 | 2023-09-26 14:30 | EDT | 0.954 |  | 17.798 |  | 6.39 |  | 79.9 |  | 44494.1 |  | 28.81 |  | 7.71 |  | 0.84 | i | 3.5 | i | 2.07 | c, i
61-0200 | 2023-09-26 14:45 | EDT | 0.953 |  | 17.805 |  | 6.38 |  | 79.8 |  | 44519.8 |  | 28.82 |  | 7.72 |  | 0.88 | i | 3.65 | i | 2.16 | c, i
61-0200 | 2023-09-26 15:00 | EDT | 0.96 |  | 17.809 |  | 6.32 |  | 79.1 |  | 44612.3 |  | 28.89 |  | 7.71 |  | 0.89 | i | 3.71 | i | 2.14 | c, i
61-0200 | 2023-09-26 15:15 | EDT | 0.956 |  | 17.811 |  | 6.27 |  | 78.5 |  | 44658.9 |  | 28.92 |  | 7.71 |  | 0.85 | i | 3.53 | i | 2.1 | c, i
61-0200 | 2023-09-26 15:30 | EDT | 0.954 |  | 17.84 |  | 6.02 |  | 75.5 |  | 44819 |  | 29.04 |  | 7.7 |  | 0.84 | i | 3.51 | i | 1.96 | c, i
61-0200 | 2023-09-26 15:45 | EDT | 0.957 |  | 17.847 |  | 5.73 |  | 71.7 |  | 44579.2 |  | 28.87 |  | 7.68 |  | 0.67 | i | 2.81 | i | 1.54 | c, i
61-0200 | 2023-09-26 16:00 | EDT | 0.958 |  | 17.856 |  | 5.65 |  | 70.7 |  | 44516.4 |  | 28.82 |  | 7.68 |  | 0.57 | i | 2.44 | i | 1.33 | c, i
61-0200 | 2023-09-26 16:15 | EDT | 0.961 |  | 17.847 |  | 5.69 |  | 71.2 |  | 44504.2 |  | 28.81 |  | 7.68 |  | 0.58 | i | 2.46 | i | 1.41 | c, i
61-0200 | 2023-09-26 16:30 | EDT | 0.964 |  | 17.848 |  | 5.68 |  | 71 |  | 44467.3 |  | 28.79 |  | 7.68 |  | 0.57 | i | 2.4 | i | 1.39 | c, i
61-0200 | 2023-09-26 16:45 | EDT | 0.96 |  | 17.865 |  | 5.65 |  | 70.7 |  | 44483.5 |  | 28.8 |  | 7.68 |  | 0.58 | i | 2.46 | i | 1.38 | c, i
61-0200 | 2023-09-26 17:00 | EDT | 0.961 |  | 17.858 |  | 5.68 |  | 71.1 |  | 44529 |  | 28.83 |  | 7.68 |  | 0.56 | i | 2.39 | i | 1.39 | c, i
61-0200 | 2023-09-26 17:15 | EDT | 0.961 |  | 17.846 |  | 5.73 |  | 71.8 |  | 44576.1 |  | 28.86 |  | 7.69 |  | 0.6 | i | 2.54 | i | 1.38 | c, i
61-0200 | 2023-09-26 17:30 | EDT | 0.962 |  | 17.836 |  | 5.75 |  | 72 |  | 44615.2 |  | 28.89 |  | 7.69 |  | 0.6 | i | 2.53 | i | 1.32 | c, i
61-0200 | 2023-09-26 17:45 | EDT | 0.964 |  | 17.843 |  | 5.7 |  | 71.3 |  | 44651.9 |  | 28.92 |  | 7.68 |  | 0.56 | i | 2.38 | i | 1.33 | c, i
61-0200 | 2023-09-26 18:00 | EDT | 0.968 |  | 17.818 |  | 5.71 |  | 71.5 |  | 44690.1 |  | 28.95 |  | 7.68 |  | 0.62 | i | 2.6 | i | 1.44 | c, i
61-0200 | 2023-09-26 18:15 | EDT | 0.968 |  | 17.827 |  | 5.66 |  | 70.9 |  | 44713.2 |  | 28.96 |  | 7.68 |  | 0.63 | i | 2.67 | i | 1.31 | c, i
61-0200 | 2023-09-26 18:30 | EDT | 0.967 |  | 17.796 |  | 5.69 |  | 71.2 |  | 44709.9 |  | 28.96 |  | 7.68 |  | 0.58 | i | 2.45 | i | 1.28 | c, i
61-0200 | 2023-09-26 18:45 | EDT | 0.968 |  | 17.786 |  | 5.72 |  | 71.6 |  | 44707.2 |  | 28.96 |  | 7.68 |  | 0.57 | i | 2.44 | i | 1.29 | c, i
61-0200 | 2023-09-26 19:00 | EDT | 0.972 |  | 17.761 |  | 5.75 |  | 71.9 |  | 44714.5 |  | 28.96 |  | 7.69 |  | 0.63 | i | 2.67 | i | 1.44 | c, i
61-0200 | 2023-09-26 19:15 | EDT | 0.97 |  | 17.744 |  | 5.78 |  | 72.3 |  | 44708 |  | 28.96 |  | 7.69 |  | 0.66 | i | 2.77 | i | 1.43 | c, i
61-0200 | 2023-09-26 19:30 | EDT | 0.97 |  | 17.742 |  | 5.75 |  | 71.9 |  | 44700.9 |  | 28.95 |  | 7.68 |  | 0.66 | i | 2.79 | i | 1.45 | c, i
61-0200 | 2023-09-26 19:45 | EDT | 0.969 |  | 17.73 |  | 5.74 |  | 71.8 |  | 44687.8 |  | 28.94 |  | 7.68 |  | 0.64 | i | 2.7 | i | 1.47 | c, i
61-0200 | 2023-09-26 20:00 | EDT | 0.968 |  | 17.716 |  | 5.76 |  | 72 |  | 44671.8 |  | 28.93 |  | 7.68 |  | 0.65 | i | 2.73 | i | 1.55 | c, i
61-0200 | 2023-09-26 20:15 | EDT | 0.967 |  | 17.697 |  | 5.78 |  | 72.2 |  | 44652.9 |  | 28.92 |  | 7.69 |  | 0.65 | i | 2.73 | i | 1.55 | c, i
61-0200 | 2023-09-26 20:30 | EDT | 0.967 |  | 17.697 |  | 5.79 |  | 72.3 |  | 44642.6 |  | 28.91 |  | 7.69 |  | 0.65 | i | 2.73 | i | 1.48 | c, i
61-0200 | 2023-09-26 20:45 | EDT | 0.966 |  | 17.679 |  | 5.81 |  | 72.5 |  | 44625.5 |  | 28.9 |  | 7.69 |  | 0.64 | i | 2.71 | i | 1.42 | c, i
61-0200 | 2023-09-26 21:00 | EDT | 0.965 |  | 17.661 |  | 5.93 |  | 73.9 |  | 44623.4 |  | 28.9 |  | 7.69 |  | 0.72 | i | 3.02 | i | 1.68 | c, i
61-0200 | 2023-09-26 21:15 | EDT | 0.966 |  | 17.628 |  | 6.06 |  | 75.6 |  | 44605 |  | 28.88 |  | 7.7 |  | 0.82 | i | 3.42 | i | 1.72 | c, i
61-0200 | 2023-09-26 21:30 | EDT | 0.966 |  | 17.63 |  | 6.1 |  | 76.1 |  | 44640.5 |  | 28.91 |  | 7.7 |  | 0.81 | i | 3.36 | i | 1.67 | c, i
61-0200 | 2023-09-26 21:45 | EDT | 0.964 |  | 17.614 |  | 6.06 |  | 75.6 |  | 44640.9 |  | 28.91 |  | 7.7 |  | 0.81 | i | 3.38 | i | 1.82 | c, i
61-0200 | 2023-09-26 22:00 | EDT | 0.964 |  | 17.595 |  | 6.22 |  | 77.5 |  | 44605.6 |  | 28.88 |  | 7.71 |  | 0.91 | i | 3.77 | i | 2.13 | c, i
61-0200 | 2023-09-26 22:15 | EDT | 0.961 |  | 17.598 |  | 6.29 |  | 78.3 |  | 44629.4 |  | 28.9 |  | 7.71 |  | 1.1 | i | 4.53 | i | 2.65 | c, i
61-0200 | 2023-09-26 22:30 | EDT | 0.961 |  | 17.584 |  | 6.42 |  | 80 |  | 44581.3 |  | 28.87 |  | 7.72 |  | 1.15 | i | 4.73 | i | 2.81 | c, i
61-0200 | 2023-09-26 22:45 | EDT | 0.959 |  | 17.562 |  | 6.47 |  | 80.6 |  | 44552.5 |  | 28.85 |  | 7.72 |  | 1.2 | i | 4.93 | i | 3.04 | c, i
61-0200 | 2023-09-26 23:00 | EDT | 0.959 |  | 17.55 |  | 6.43 |  | 80.1 |  | 44574.7 |  | 28.86 |  | 7.72 |  | 1.39 | i | 5.7 | i | 3.66 | c, i
61-0200 | 2023-09-26 23:15 | EDT | 0.961 |  | 17.493 |  | 6.44 |  | 80 |  | 44356.3 |  | 28.7 |  | 7.71 |  | 1.28 | i | 5.28 | i | 3.19 | c, i
61-0200 | 2023-09-26 23:30 | EDT | 0.957 |  | 17.523 |  | 6.35 |  | 78.9 |  | 44250.4 |  | 28.63 |  | 7.7 |  | 1.36 | i | 5.57 | i | 3.39 | c, i
61-0200 | 2023-09-26 23:45 | EDT | 0.958 |  | 17.541 |  | 6.32 |  | 78.6 |  | 44379.1 |  | 28.72 |  | 7.7 |  | 1.31 | i | 5.4 | i | 3.34 | c, i
61-0200 | 2023-09-27 | EDT | 0.959 |  | 17.515 |  | 6.28 |  | 78 |  | 44312.7 |  | 28.67 |  | 7.7 |  | 1.32 | i | 5.44 | i | 3.21 | c, i
61-0200 | 2023-09-27 00:15 | EDT | 0.958 |  | 17.506 |  | 6.23 |  | 77.4 |  | 44301 |  | 28.66 |  | 7.7 |  | 1.28 | i | 5.25 | i | 3.09 | c, i
61-0200 | 2023-09-27 00:30 | EDT | 0.959 |  | 17.51 |  | 6.14 |  | 76.2 |  | 44348.2 |  | 28.7 |  | 7.69 |  | 1.2 | i | 4.96 | i | 3.03 | c, i
61-0200 | 2023-09-27 00:45 | EDT | 0.959 |  | 17.54 |  | 6.15 |  | 76.5 |  | 44411.5 |  | 28.74 |  | 7.7 |  | 1.35 | i | 5.54 | i | 3.54 | c, i
61-0200 | 2023-09-27 01:00 | EDT | 0.958 |  | 17.507 |  | 6.11 |  | 76 |  | 44363.8 |  | 28.71 |  | 7.69 |  | 1.37 | i | 5.62 | i | 3.4 | c, i
61-0200 | 2023-09-27 01:15 | EDT | 0.958 |  | 17.465 |  | 6.14 |  | 76.2 |  | 44332.3 |  | 28.69 |  | 7.69 |  | 1.25 | i | 5.15 | i | 3.13 | c, i
61-0200 | 2023-09-27 01:30 | EDT | 0.958 |  | 17.462 |  | 6.26 |  | 77.7 |  | 44344.5 |  | 28.7 |  | 7.7 |  | 1.12 | i | 4.64 | i | 3.13 | c, i
61-0200 | 2023-09-27 01:45 | EDT | 0.956 |  | 17.399 |  | 6.24 |  | 77.4 |  | 44296.8 |  | 28.66 |  | 7.7 |  | 1.09 | i | 4.49 | i | 2.89 | c, i
61-0200 | 2023-09-27 02:00 | EDT | 0.955 |  | 17.386 |  | 6.25 |  | 77.5 |  | 44277.4 |  | 28.65 |  | 7.7 |  | 1.11 | i | 4.57 | i | 2.68 | c, i
61-0200 | 2023-09-27 02:15 | EDT | 0.956 |  | 17.341 |  | 6.27 |  | 77.6 |  | 44284.4 |  | 28.65 |  | 7.7 |  | 1.15 | i | 4.74 | i | 2.74 | c, i
61-0200 | 2023-09-27 02:30 | EDT | 0.953 |  | 17.304 |  | 6.23 |  | 77.1 |  | 44296.3 |  | 28.66 |  | 7.7 |  | 1.16 | i | 4.76 | i | 2.87 | c, i
61-0200 | 2023-09-27 02:45 | EDT | 0.955 |  | 17.258 |  | 5.76 |  | 71.2 |  | 44254.2 |  | 28.63 |  | 7.68 |  | 0.54 | i | 2.28 | i | 0.98 | c, i
61-0200 | 2023-09-27 03:00 | EDT | 0.954 |  | 17.226 |  | 5.78 |  | 71.3 |  | 44213.5 |  | 28.6 |  | 7.69 |  | 0.51 | i | 2.16 | i | 0.95 | c, i
61-0200 | 2023-09-27 03:15 | EDT | 0.953 |  | 17.242 |  | 5.79 |  | 71.6 |  | 44211.3 |  | 28.6 |  | 7.69 |  | 0.55 | i | 2.36 | i | 1.07 | c, i
61-0200 | 2023-09-27 03:30 | EDT | 0.951 |  | 17.238 |  | 5.84 |  | 72.1 |  | 44218.4 |  | 28.6 |  | 7.69 |  | 0.52 | i | 2.21 | i | 1.07 | c, i
61-0200 | 2023-09-27 03:45 | EDT | 0.951 |  | 17.138 |  | 5.8 |  | 71.5 |  | 44009.4 |  | 28.45 |  | 7.68 |  | 0.51 | i | 2.17 | i | 1.05 | c, i
61-0200 | 2023-09-27 04:00 | EDT | 0.952 |  | 17.205 |  | 5.8 |  | 71.6 |  | 44089.1 |  | 28.51 |  | 7.68 |  | 0.52 | i | 2.24 | i | 1.18 | c, i
61-0200 | 2023-09-27 04:15 | EDT | 0.956 |  | 17.106 |  | 5.79 |  | 71.3 |  | 43859.6 |  | 28.35 |  | 7.68 |  | 0.5 | i | 2.13 | i | 0.96 | c, i
61-0200 | 2023-09-27 04:30 | EDT | 0.956 |  | 17.281 |  | 5.79 |  | 71.5 |  | 44001.3 |  | 28.45 |  | 7.69 |  | 0.56 | i | 2.39 | i | 1.23 | c, i
61-0200 | 2023-09-27 04:45 | EDT | 0.958 |  | 17.265 |  | 5.77 |  | 71.3 |  | 44003.6 |  | 28.45 |  | 7.69 |  | 0.55 | i | 2.34 | i | 1.14 | c, i
61-0200 | 2023-09-27 05:00 | EDT | 0.958 |  | 17.25 |  | 5.81 |  | 71.7 |  | 44020 |  | 28.46 |  | 7.69 |  | 0.57 | i | 2.42 | i | 1.12 | c, i
61-0200 | 2023-09-27 05:15 | EDT | 0.961 |  | 17.224 |  | 5.79 |  | 71.5 |  | 44063.6 |  | 28.49 |  | 7.69 |  | 0.57 | i | 2.4 | i | 1.29 | c, i
61-0200 | 2023-09-27 05:30 | EDT | 0.964 |  | 17.253 |  | 5.81 |  | 71.8 |  | 44116.4 |  | 28.53 |  | 7.69 |  | 0.57 | i | 2.44 | i | 1.33 | c, i
61-0200 | 2023-09-27 05:45 | EDT | 0.965 |  | 17.152 |  | 5.81 |  | 71.6 |  | 44032 |  | 28.47 |  | 7.69 |  | 0.59 | i | 2.48 | i | 1.3 | c, i
61-0200 | 2023-09-27 06:00 | EDT | 0.965 |  | 17.179 |  | 5.81 |  | 71.6 |  | 44066.7 |  | 28.49 |  | 7.69 |  | 0.6 | i | 2.54 | i | 1.3 | c, i
61-0200 | 2023-09-27 06:15 | EDT | 0.965 |  | 17.189 |  | 5.79 |  | 71.4 |  | 44080.3 |  | 28.5 |  | 7.69 |  | 0.62 | i | 2.61 | i | 1.39 | c, i
61-0200 | 2023-09-27 06:30 | EDT | 0.967 |  | 17.165 |  | 5.82 |  | 71.8 |  | 44110.6 |  | 28.53 |  | 7.69 |  | 0.61 | i | 2.57 | i | 1.34 | c, i
61-0200 | 2023-09-27 06:45 | EDT | 0.969 |  | 17.168 |  | 5.82 |  | 71.7 |  | 44132 |  | 28.54 |  | 7.69 |  | 0.75 | i | 3.15 | i | 1.73 | c, i
61-0200 | 2023-09-27 07:00 | EDT | 0.967 |  | 17.126 |  | 5.85 |  | 72.1 |  | 44129.7 |  | 28.54 |  | 7.69 |  | 0.58 | i | 2.45 | i | 1.32 | c, i
61-0200 | 2023-09-27 07:15 | EDT | 0.967 |  | 17.138 |  | 5.9 |  | 72.7 |  | 44153.6 |  | 28.56 |  | 7.69 |  | 0.55 | i | 2.33 | i | 1.41 | c, i
61-0200 | 2023-09-27 07:30 | EDT | 0.967 |  | 17.182 |  | 5.9 |  | 72.8 |  | 44186.1 |  | 28.58 |  | 7.69 |  | 0.57 | i | 2.42 | i | 1.09 | c, i
61-0200 | 2023-09-27 07:45 | EDT | 0.966 |  | 17.166 |  | 5.92 |  | 73.1 |  | 44201.8 |  | 28.59 |  | 7.69 |  | 0.56 | i | 2.37 | i | 1.08 | c, i
61-0200 | 2023-09-27 08:00 | EDT | 0.964 |  | 17.117 |  | 5.91 |  | 72.8 |  | 44194.7 |  | 28.59 |  | 7.69 |  | 0.51 | i | 2.18 | i | 1.08 | c, i
61-0200 | 2023-09-27 08:15 | EDT | 0.963 |  | 17.121 |  | 5.91 |  | 72.8 |  | 44183 |  | 28.58 |  | 7.69 |  | 0.47 | i | 2.02 | i | 0.94 | c, i
61-0200 | 2023-09-27 08:30 | EDT | 0.964 |  | 17.137 |  | 5.91 |  | 72.9 |  | 44209.2 |  | 28.6 |  | 7.69 |  | 0.54 | i | 2.29 | i | 1.09 | c, i
61-0200 | 2023-09-27 08:45 | EDT | 0.961 |  | 17.119 |  | 5.92 |  | 73 |  | 44204.4 |  | 28.59 |  | 7.69 |  | 0.54 | i | 2.3 | i | 1.09 | c, i
61-0200 | 2023-09-27 09:00 | EDT | 0.958 |  | 17.025 |  | 6.21 |  | 76.3 |  | 44139.6 |  | 28.55 |  | 7.7 |  | 0.68 | i | 2.84 | i | 1.66 | c, i
61-0200 | 2023-09-27 09:15 | EDT | 0.957 |  | 17.086 |  | 6.42 |  | 79.1 |  | 44158.7 |  | 28.56 |  | 7.71 |  | 0.7 | i | 2.94 | i | 1.61 | c, i
61-0200 | 2023-09-27 09:30 | EDT | 0.957 |  | 17.157 |  | 6.5 |  | 80.1 |  | 44168.5 |  | 28.57 |  | 7.71 |  | 0.77 | i | 3.22 | i | 1.76 | c, i
61-0200 | 2023-09-27 09:45 | EDT | 0.957 |  | 17.224 |  | 6.47 |  | 79.9 |  | 44205.4 |  | 28.59 |  | 7.71 |  | 0.61 | i | 2.57 | i | 1.28 | c, i
61-0200 | 2023-09-27 10:00 | EDT | 0.956 |  | 17.224 |  | 6.51 |  | 80.3 |  | 44199.7 |  | 28.59 |  | 7.72 |  | 0.64 | i | 2.71 | i | 1.31 | c, i
61-0200 | 2023-09-27 10:15 | EDT | 0.955 |  | 17.229 |  | 6.5 |  | 80.3 |  | 44198.6 |  | 28.59 |  | 7.72 |  | 0.61 | i | 2.56 | i | 1.21 | c, i
61-0200 | 2023-09-27 10:30 | EDT | 0.956 |  | 17.185 |  | 6.58 |  | 81.2 |  | 44146.3 |  | 28.55 |  | 7.72 |  | 0.65 | i | 2.76 | i | 1.45 | c, i
61-0200 | 2023-09-27 10:45 | EDT | 0.954 |  | 17.174 |  | 6.54 |  | 80.7 |  | 44149 |  | 28.55 |  | 7.72 |  | 0.7 | i | 2.94 | i | 1.73 | c, i
61-0200 | 2023-09-27 11:00 | EDT | 0.953 |  | 17.229 |  | 6.53 |  | 80.6 |  | 44185.1 |  | 28.58 |  | 7.72 |  | 0.68 | i | 2.85 | i | 1.58 | c, i
61-0200 | 2023-09-27 11:15 | EDT | 0.954 |  | 17.296 |  | 6.51 |  | 80.6 |  | 44215.9 |  | 28.6 |  | 7.71 |  | 0.73 | i | 3.05 | i | 1.71 | c, i
61-0200 | 2023-09-27 11:30 | EDT | 0.951 |  | 17.353 |  | 6.56 |  | 81.2 |  | 44221.4 |  | 28.61 |  | 7.72 |  | 0.69 | i | 2.91 | i | 1.63 | c, i
61-0200 | 2023-09-27 11:45 | EDT | 0.954 |  | 17.41 |  | 6.56 |  | 81.3 |  | 44248.1 |  | 28.63 |  | 7.72 |  | 0.75 | i | 3.13 | i | 1.81 | c, i
61-0200 | 2023-09-27 12:00 | EDT | 0.951 |  | 17.459 |  | 6.57 |  | 81.6 |  | 44251 |  | 28.63 |  | 7.72 |  | 0.78 | i | 3.24 | i | 1.95 | c, i
61-0200 | 2023-09-27 12:15 | EDT | 0.952 |  | 17.504 |  | 6.58 |  | 81.7 |  | 44248.4 |  | 28.63 |  | 7.72 |  | 0.9 | i | 3.74 | i | 2.18 | c, i
61-0200 | 2023-09-27 12:30 | EDT | 0.95 |  | 17.573 |  | 6.59 |  | 81.9 |  | 44263.7 |  | 28.64 |  | 7.72 |  | 0.82 | i | 3.44 | i | 2.03 | c, i
61-0200 | 2023-09-27 12:45 | EDT | 0.951 |  | 17.707 |  | 6.52 |  | 81.2 |  | 44260.8 |  | 28.64 |  | 7.72 |  | 0.73 | i | 3.06 | i | 1.58 | c, i
61-0200 | 2023-09-27 13:00 | EDT | 0.948 |  | 17.671 |  | 6.41 |  | 79.8 |  | 44245.9 |  | 28.63 |  | 7.72 |  | 0.66 | i | 2.78 | i | 1.54 | c, i
61-0200 | 2023-09-27 13:15 | EDT | 0.948 |  | 17.671 |  | 6.33 |  | 78.9 |  | 44303.9 |  | 28.67 |  | 7.71 |  | 0.76 | i | 3.17 | i | 1.78 | c, i
61-0200 | 2023-09-27 13:30 | EDT | 0.945 |  | 17.745 |  | 6.33 |  | 79 |  | 44396.9 |  | 28.73 |  | 7.72 |  | 0.71 | i | 2.99 | i | 1.72 | c, i
61-0200 | 2023-09-27 13:45 | EDT | 0.943 |  | 17.754 |  | 6.3 |  | 78.7 |  | 44465.9 |  | 28.78 |  | 7.72 |  | 0.74 | i | 3.12 | i | 1.76 | c, i
61-0200 | 2023-09-27 14:00 | EDT | 0.942 |  | 17.789 |  | 6.25 |  | 78.2 |  | 44522.7 |  | 28.83 |  | 7.71 |  | 0.69 | i | 2.89 | i | 1.6 | c, i
61-0200 | 2023-09-27 14:15 | EDT | 0.938 |  | 17.802 |  | 6.26 |  | 78.2 |  | 44561.5 |  | 28.85 |  | 7.72 |  | 0.78 | i | 3.24 | i | 1.78 | c, i
61-0200 | 2023-09-27 14:30 | EDT | 0.939 |  | 17.814 |  | 6.34 |  | 79.3 |  | 44499.5 |  | 28.81 |  | 7.72 |  | 0.81 | i | 3.4 | i | 1.94 | c, i
61-0200 | 2023-09-27 14:45 | EDT | 0.935 |  | 17.789 |  | 6.35 |  | 79.4 |  | 44506.7 |  | 28.81 |  | 7.72 |  | 0.83 | i | 3.47 | i | 1.97 | c, i
61-0200 | 2023-09-27 15:00 | EDT | 0.938 |  | 17.896 |  | 6.32 |  | 79.1 |  | 44583.2 |  | 28.87 |  | 7.72 |  | 0.85 | i | 3.53 | i | 2.08 | c, i
61-0200 | 2023-09-27 15:15 | EDT | 0.932 |  | 17.777 |  | 6.33 |  | 79.1 |  | 44509.9 |  | 28.82 |  | 7.72 |  | 0.76 | i | 3.19 | i | 1.84 | c, i
61-0200 | 2023-09-27 15:30 | EDT | 0.932 |  | 17.931 |  | 6.35 |  | 79.6 |  | 44546.4 |  | 28.84 |  | 7.73 |  | 0.73 | i | 3.08 | i | 1.78 | c, i
61-0200 | 2023-09-27 15:45 | EDT | 0.935 |  | 18.149 |  | 6.25 |  | 78.8 |  | 44685.5 |  | 28.94 |  | 7.72 |  | 0.87 | i | 3.62 | i | 1.89 | c, i
61-0200 | 2023-09-27 16:00 | EDT | 0.938 |  | 18.276 |  | 6.17 |  | 77.8 |  | 44326.6 |  | 28.69 |  | 7.71 |  | 0.9 | i | 3.74 | i | 2.05 | c, i
61-0200 | 2023-09-27 16:15 | EDT | 0.938 |  | 18.221 |  | 6.14 |  | 77.3 |  | 44313.3 |  | 28.68 |  | 7.71 |  | 0.83 | i | 3.45 | i | 1.93 | c, i
61-0200 | 2023-09-27 16:30 | EDT | 0.938 |  | 18.12 |  | 6.05 |  | 76 |  | 44279.7 |  | 28.65 |  | 7.71 |  | 0.75 | i | 3.12 | i | 1.77 | c, i
61-0200 | 2023-09-27 16:45 | EDT | 0.938 |  | 18.134 |  | 6.1 |  | 76.7 |  | 44202.9 |  | 28.6 |  | 7.71 |  | 0.85 | i | 3.54 | i | 2.05 | c, i
61-0200 | 2023-09-27 17:00 | EDT | 0.94 |  | 18.079 |  | 6.05 |  | 76 |  | 44245.8 |  | 28.63 |  | 7.71 |  | 0.73 | i | 3.07 | i | 1.74 | c, i
61-0200 | 2023-09-27 17:15 | EDT | 0.942 |  | 18.044 |  | 6.02 |  | 75.6 |  | 44351.2 |  | 28.7 |  | 7.71 |  | 0.69 | i | 2.88 | i | 1.54 | c, i
61-0200 | 2023-09-27 17:30 | EDT | 0.942 |  | 18.037 |  | 6.02 |  | 75.6 |  | 44356.8 |  | 28.71 |  | 7.71 |  | 0.67 | i | 2.82 | i | 1.53 | c, i
61-0200 | 2023-09-27 17:45 | EDT | 0.945 |  | 18.006 |  | 6.01 |  | 75.4 |  | 44431.6 |  | 28.76 |  | 7.71 |  | 0.62 | i | 2.63 | i | 1.31 | c, i
61-0200 | 2023-09-27 18:00 | EDT | 0.948 |  | 17.964 |  | 6.04 |  | 75.8 |  | 44505.4 |  | 28.81 |  | 7.71 |  | 0.62 | i | 2.62 | i | 1.34 | c, i
61-0200 | 2023-09-27 18:15 | EDT | 0.95 |  | 17.955 |  | 6.05 |  | 76 |  | 44607.3 |  | 28.89 |  | 7.71 |  | 0.64 | i | 2.69 | i | 1.32 | c, i
61-0200 | 2023-09-27 18:30 | EDT | 0.952 |  | 17.967 |  | 6.06 |  | 76.1 |  | 44637.3 |  | 28.91 |  | 7.72 |  | 0.68 | i | 2.87 | i | 1.37 | c, i
61-0200 | 2023-09-27 18:45 | EDT | 0.953 |  | 17.934 |  | 6.08 |  | 76.2 |  | 44628.8 |  | 28.9 |  | 7.72 |  | 0.62 | i | 2.63 | i | 1.23 | c, i
61-0200 | 2023-09-27 19:00 | EDT | 0.954 |  | 17.929 |  | 6.08 |  | 76.2 |  | 44658.2 |  | 28.92 |  | 7.71 |  | 0.66 | i | 2.78 | i | 1.45 | c, i
61-0200 | 2023-09-27 19:15 | EDT | 0.955 |  | 17.899 |  | 6.09 |  | 76.3 |  | 44677.2 |  | 28.94 |  | 7.72 |  | 0.69 | i | 2.89 | i | 1.37 | c, i
61-0200 | 2023-09-27 19:30 | EDT | 0.956 |  | 17.879 |  | 6.08 |  | 76.2 |  | 44632.3 |  | 28.9 |  | 7.71 |  | 0.68 | i | 2.88 | i | 1.54 | c, i
61-0200 | 2023-09-27 19:45 | EDT | 0.956 |  | 17.861 |  | 6.09 |  | 76.2 |  | 44602.1 |  | 28.88 |  | 7.71 |  | 0.73 | i | 3.05 | i | 1.53 | c, i
61-0200 | 2023-09-27 20:00 | EDT | 0.958 |  | 17.853 |  | 6.17 |  | 77.3 |  | 44523.5 |  | 28.83 |  | 7.72 |  | 0.8 | i | 3.35 | i | 1.73 | c, i
61-0200 | 2023-09-27 20:15 | EDT | 0.958 |  | 17.866 |  | 6.15 |  | 76.9 |  | 44501.6 |  | 28.81 |  | 7.71 |  | 0.8 | i | 3.35 | i | 1.72 | c, i
61-0200 | 2023-09-27 20:30 | EDT | 0.957 |  | 17.878 |  | 6.1 |  | 76.4 |  | 44523.5 |  | 28.83 |  | 7.71 |  | 0.78 | i | 3.27 | i | 1.7 | c, i
61-0200 | 2023-09-27 20:45 | EDT | 0.956 |  | 17.888 |  | 6.08 |  | 76.2 |  | 44541.3 |  | 28.84 |  | 7.71 |  | 0.81 | i | 3.39 | i | 1.73 | c, i
61-0200 | 2023-09-27 21:00 | EDT | 0.955 |  | 17.815 |  | 6.52 |  | 81.5 |  | 44400.4 |  | 28.74 |  | 7.73 |  | 1.12 | i | 4.64 | i | 2.46 | c, i
61-0200 | 2023-09-27 21:15 | EDT | 0.954 |  | 17.838 |  | 6.49 |  | 81.2 |  | 44423.5 |  | 28.75 |  | 7.73 |  | 1.03 | i | 4.24 | i | 2.21 | c, i
61-0200 | 2023-09-27 21:30 | EDT | 0.951 |  | 17.896 |  | 6.48 |  | 81.2 |  | 44443.4 |  | 28.77 |  | 7.73 |  | 1.06 | i | 4.38 | i | 2.27 | c, i
61-0200 | 2023-09-27 21:45 | EDT | 0.951 |  | 17.844 |  | 6.62 |  | 82.8 |  | 44289.6 |  | 28.66 |  | 7.75 |  | 1.26 | i | 5.18 | i | 2.88 | c, i
61-0200 | 2023-09-27 22:00 | EDT | 0.949 |  | 17.816 |  | 6.67 |  | 83.3 |  | 44311.3 |  | 28.67 |  | 7.75 |  | 1.25 | i | 5.12 | i | 2.89 | c, i
61-0200 | 2023-09-27 22:15 | EDT | 0.947 |  | 17.831 |  | 6.22 |  | 77.8 |  | 44408.5 |  | 28.74 |  | 7.72 |  | 0.8 | i | 3.34 | i | 1.78 | c, i
61-0200 | 2023-09-27 22:30 | EDT | 0.946 |  | 17.824 |  | 6.22 |  | 77.7 |  | 44398.5 |  | 28.74 |  | 7.71 |  | 0.93 | i | 3.84 | i | 1.93 | c, i
61-0200 | 2023-09-27 22:45 | EDT | 0.947 |  | 17.859 |  | 6.2 |  | 77.6 |  | 44423.1 |  | 28.75 |  | 7.71 |  | 1.02 | i | 4.21 | i | 2.38 | c, i
61-0200 | 2023-09-27 23:00 | EDT | 0.946 |  | 17.87 |  | 6.19 |  | 77.5 |  | 44425.3 |  | 28.76 |  | 7.71 |  | 1.06 | i | 4.38 | i | 2.86 | c, i
61-0200 | 2023-09-27 23:15 | EDT | 0.945 |  | 17.678 |  | 6.45 |  | 80.4 |  | 44267.4 |  | 28.64 |  | 7.73 |  | 1.02 | i | 4.21 | i | 2.4 | c, i
61-0200 | 2023-09-27 23:30 | EDT | 0.944 |  | 17.751 |  | 6.37 |  | 79.5 |  | 44318.9 |  | 28.68 |  | 7.72 |  | 1.1 | i | 4.55 | i | 2.98 | c, i
61-0200 | 2023-09-27 23:45 | EDT | 0.943 |  | 17.744 |  | 6.32 |  | 78.9 |  | 44277.3 |  | 28.65 |  | 7.72 |  | 1.34 | i | 5.52 | i | 3.56 | c, i
61-0200 | 2023-09-28 | EDT | 0.942 |  | 17.631 |  | 6.46 |  | 80.4 |  | 44198.5 |  | 28.59 |  | 7.73 |  | 1.23 | i | 5.07 | i | 2.93 | c, i
61-0200 | 2023-09-28 00:15 | EDT | 0.942 |  | 17.572 |  | 6.57 |  | 81.6 |  | 44077 |  | 28.5 |  | 7.73 |  | 1.38 | i | 5.67 | i | 3.25 | c, i
61-0200 | 2023-09-28 00:30 | EDT | 0.942 |  | 17.62 |  | 6.55 |  | 81.5 |  | 44056.4 |  | 28.49 |  | 7.73 |  | 1.47 | i | 6.04 | i | 3.49 | c, i
61-0200 | 2023-09-28 00:45 | EDT | 0.941 |  | 17.65 |  | 6.43 |  | 80.1 |  | 44071.3 |  | 28.5 |  | 7.72 |  | 1.59 | i | 6.49 | i | 3.89 | c, i
61-0200 | 2023-09-28 01:00 | EDT | 0.942 |  | 17.609 |  | 6.6 |  | 82 |  | 43865.2 |  | 28.35 |  | 7.74 |  | 1.4 | i | 5.76 | i | 3.46 | c, i
61-0200 | 2023-09-28 01:15 | EDT | 0.942 |  | 17.671 |  | 6.55 |  | 81.5 |  | 43918.8 |  | 28.39 |  | 7.73 |  | 1.46 | i | 5.98 | i | 3.58 | c, i
61-0200 | 2023-09-28 01:30 | EDT | 0.941 |  | 17.65 |  | 6.51 |  | 80.9 |  | 43929 |  | 28.4 |  | 7.73 |  | 1.38 | i | 5.67 | i | 3.37 | c, i
61-0200 | 2023-09-28 01:45 | EDT | 0.94 |  | 17.62 |  | 6.51 |  | 80.9 |  | 43908.2 |  | 28.38 |  | 7.73 |  | 1.36 | i | 5.58 | i | 3.29 | c, i
61-0200 | 2023-09-28 02:00 | EDT | 0.939 |  | 17.61 |  | 6.58 |  | 81.8 |  | 43947.2 |  | 28.41 |  | 7.74 |  | 1.34 | i | 5.48 | i | 3.11 | c, i
61-0200 | 2023-09-28 02:15 | EDT | 0.939 |  | 17.573 |  | 6.56 |  | 81.5 |  | 43947.4 |  | 28.41 |  | 7.73 |  | 1.31 | i | 5.38 | i | 2.99 | c, i
61-0200 | 2023-09-28 02:30 | EDT | 0.939 |  | 17.523 |  | 6.54 |  | 81.1 |  | 43957.1 |  | 28.42 |  | 7.73 |  | 1.21 | i | 5 | i | 2.81 | c, i
61-0200 | 2023-09-28 02:45 | EDT | 0.94 |  | 17.485 |  | 6.57 |  | 81.4 |  | 43930.4 |  | 28.4 |  | 7.73 |  | 1.17 | i | 4.82 | i | 2.54 | c, i
61-0200 | 2023-09-28 03:00 | EDT | 0.938 |  | 17.472 |  | 6.51 |  | 80.7 |  | 43918.4 |  | 28.39 |  | 7.73 |  | 1.17 | i | 4.84 | i | 2.78 | c, i
61-0200 | 2023-09-28 03:15 | EDT | 0.939 |  | 17.449 |  | 6.46 |  | 80 |  | 43948.5 |  | 28.41 |  | 7.73 |  | 1.27 | i | 5.22 | i | 2.92 | c, i
61-0200 | 2023-09-28 03:30 | EDT | 0.939 |  | 17.447 |  | 6.39 |  | 79.2 |  | 43972.3 |  | 28.43 |  | 7.72 |  | 1.49 | i | 6.12 | i | 3.6 | c, i
61-0200 | 2023-09-28 03:45 | EDT | 0.937 |  | 17.509 |  | 6.29 |  | 78.2 |  | 44280.2 |  | 28.65 |  | 7.72 |  | 1.36 | i | 5.57 | i | 3.27 | c, i
61-0200 | 2023-09-28 04:00 | EDT | 0.939 |  | 17.562 |  | 6.31 |  | 78.4 |  | 44248.7 |  | 28.63 |  | 7.72 |  | 1.17 | i | 4.82 | i | 3.02 | c, i
61-0200 | 2023-09-28 04:15 | EDT | 0.94 |  | 17.494 |  | 6.29 |  | 78.1 |  | 44243.5 |  | 28.62 |  | 7.72 |  | 1.17 | i | 4.84 | i | 2.83 | c, i
61-0200 | 2023-09-28 04:30 | EDT | 0.94 |  | 17.449 |  | 6.35 |  | 78.8 |  | 44254.2 |  | 28.63 |  | 7.72 |  | 1.14 | i | 4.7 | i | 2.71 | c, i
61-0200 | 2023-09-28 04:45 | EDT | 0.94 |  | 17.412 |  | 6.34 |  | 78.6 |  | 44285.2 |  | 28.65 |  | 7.72 |  | 1.15 | i | 4.74 | i | 2.66 | c, i
61-0200 | 2023-09-28 05:00 | EDT | 0.94 |  | 17.384 |  | 6.36 |  | 78.8 |  | 44325.9 |  | 28.68 |  | 7.72 |  | 1.08 | i | 4.45 | i | 2.48 | c, i
61-0200 | 2023-09-28 05:15 | EDT | 0.942 |  | 17.294 |  | 6 |  | 74.2 |  | 44199.9 |  | 28.59 |  | 7.7 |  | 0.59 | i | 2.48 | i | 1.28 | c, i
61-0200 | 2023-09-28 05:30 | EDT | 0.943 |  | 17.318 |  | 5.95 |  | 73.6 |  | 44191.1 |  | 28.58 |  | 7.7 |  | 0.62 | i | 2.61 | i | 1.32 | c, i
61-0200 | 2023-09-28 05:45 | EDT | 0.945 |  | 17.343 |  | 5.95 |  | 73.7 |  | 44227.5 |  | 28.61 |  | 7.7 |  | 0.58 | i | 2.45 | i | 1.24 | c, i
61-0200 | 2023-09-28 06:00 | EDT | 0.947 |  | 17.385 |  | 5.94 |  | 73.6 |  | 44271.3 |  | 28.64 |  | 7.7 |  | 0.61 | i | 2.56 | i | 1.23 | c, i
61-0200 | 2023-09-28 06:15 | EDT | 0.948 |  | 17.384 |  | 5.89 |  | 72.9 |  | 44306.3 |  | 28.67 |  | 7.7 |  | 0.62 | i | 2.63 | i | 1.28 | c, i
61-0200 | 2023-09-28 06:30 | EDT | 0.948 |  | 17.323 |  | 5.91 |  | 73.2 |  | 44311.5 |  | 28.67 |  | 7.7 |  | 0.7 | i | 2.94 | i | 1.6 | c, i
61-0200 | 2023-09-28 06:45 | EDT | 0.951 |  | 17.27 |  | 5.94 |  | 73.5 |  | 44304.2 |  | 28.67 |  | 7.7 |  | 0.6 | i | 2.53 | i | 1.26 | c, i
61-0200 | 2023-09-28 07:00 | EDT | 0.953 |  | 17.29 |  | 5.9 |  | 73 |  | 44348.5 |  | 28.7 |  | 7.7 |  | 0.56 | i | 2.4 | i | 1.17 | c, i
61-0200 | 2023-09-28 07:15 | EDT | 0.956 |  | 17.29 |  | 5.9 |  | 73.1 |  | 44383.4 |  | 28.72 |  | 7.7 |  | 0.53 | i | 2.26 | i | 1.27 | c, i
61-0200 | 2023-09-28 07:30 | EDT | 0.956 |  | 17.223 |  | 5.91 |  | 73 |  | 44338.7 |  | 28.69 |  | 7.7 |  | 0.54 | i | 2.31 | i | 1.2 | c, i
61-0200 | 2023-09-28 07:45 | EDT | 0.959 |  | 17.24 |  | 5.92 |  | 73.1 |  | 44351.2 |  | 28.7 |  | 7.7 |  | 0.54 | i | 2.3 | i | 1.21 | c, i
61-0200 | 2023-09-28 08:00 | EDT | 0.957 |  | 17.239 |  | 5.96 |  | 73.7 |  | 44384.6 |  | 28.72 |  | 7.7 |  | 0.54 | i | 2.3 | i | 1.21 | c, i
61-0200 | 2023-09-28 08:15 | EDT | 0.959 |  | 17.279 |  | 5.95 |  | 73.7 |  | 44430.1 |  | 28.76 |  | 7.7 |  | 0.55 | i | 2.33 | i | 1.25 | c, i
61-0200 | 2023-09-28 08:30 | EDT | 0.959 |  | 17.326 |  | 5.97 |  | 74 |  | 44468.4 |  | 28.78 |  | 7.7 |  | 0.52 | i | 2.22 | i | 1.23 | c, i
61-0200 | 2023-09-28 08:45 | EDT | 0.959 |  | 17.366 |  | 5.98 |  | 74.2 |  | 44496 |  | 28.8 |  | 7.71 |  | 0.58 | i | 2.46 | i | 1.2 | c, i
61-0200 | 2023-09-28 09:00 | EDT | 0.957 |  | 17.404 |  | 6 |  | 74.5 |  | 44484.9 |  | 28.8 |  | 7.71 |  | 0.53 | i | 2.26 | i | 1.21 | c, i
61-0200 | 2023-09-28 09:15 | EDT | 0.957 |  | 17.417 |  | 6.01 |  | 74.6 |  | 44434.4 |  | 28.76 |  | 7.7 |  | 0.55 | i | 2.33 | i | 1.18 | c, i
61-0200 | 2023-09-28 09:30 | EDT | 0.952 |  | 17.46 |  | 6.09 |  | 75.7 |  | 44413.6 |  | 28.75 |  | 7.71 |  | 0.53 | i | 2.24 | i | 1.14 | c, i
61-0200 | 2023-09-28 09:45 | EDT | 0.948 |  | 17.486 |  | 6.11 |  | 75.9 |  | 44422 |  | 28.75 |  | 7.71 |  | 0.57 | i | 2.44 | i | 1.22 | c, i
61-0200 | 2023-09-28 10:00 | EDT | 0.951 |  | 17.518 |  | 6.17 |  | 76.7 |  | 44440 |  | 28.76 |  | 7.71 |  | 0.63 | i | 2.65 | i | 1.45 | c, i
61-0200 | 2023-09-28 10:15 | EDT | 0.949 |  | 17.452 |  | 6.32 |  | 78.4 |  | 44361.9 |  | 28.71 |  | 7.72 |  | 0.63 | i | 2.64 | i | 1.37 | c, i
61-0200 | 2023-09-28 10:30 | EDT | 0.947 |  | 17.504 |  | 6.37 |  | 79.2 |  | 44347.8 |  | 28.7 |  | 7.72 |  | 0.63 | i | 2.64 | i | 1.39 | c, i
61-0200 | 2023-09-28 10:45 | EDT | 0.945 |  | 17.508 |  | 6.44 |  | 80.1 |  | 44351.6 |  | 28.7 |  | 7.73 |  | 0.72 | i | 3.01 | i | 1.66 | c, i
61-0200 | 2023-09-28 11:00 | EDT | 0.943 |  | 17.561 |  | 6.42 |  | 79.8 |  | 44388.3 |  | 28.73 |  | 7.72 |  | 0.6 | i | 2.54 | i | 1.37 | c, i
61-0200 | 2023-09-28 11:15 | EDT | 0.945 |  | 17.678 |  | 6.46 |  | 80.5 |  | 44400.5 |  | 28.74 |  | 7.73 |  | 0.91 | i | 3.77 | i | 2.27 | c, i
61-0200 | 2023-09-28 11:30 | EDT | 0.943 |  | 17.687 |  | 6.42 |  | 80.1 |  | 44389.3 |  | 28.73 |  | 7.72 |  | 0.66 | i | 2.79 | i | 1.51 | c, i
61-0200 | 2023-09-28 11:45 | EDT | 0.941 |  | 17.669 |  | 6.51 |  | 81.2 |  | 44346.3 |  | 28.7 |  | 7.73 |  | 0.75 | i | 3.16 | i | 1.62 | c, i
61-0200 | 2023-09-28 12:00 | EDT | 0.94 |  | 17.92 |  | 6.42 |  | 80.4 |  | 44197.9 |  | 28.59 |  | 7.72 |  | 0.69 | i | 2.91 | i | 1.63 | c, i
61-0200 | 2023-09-28 12:15 | EDT | 0.941 |  | 17.996 |  | 6.42 |  | 80.5 |  | 44194.8 |  | 28.59 |  | 7.72 |  | 0.74 | i | 3.12 | i | 1.65 | c, i
61-0200 | 2023-09-28 12:30 | EDT | 0.938 |  | 18.024 |  | 6.48 |  | 81.3 |  | 44242.2 |  | 28.62 |  | 7.73 |  | 0.79 | i | 3.28 | i | 1.8 | c, i
61-0200 | 2023-09-28 12:45 | EDT | 0.938 |  | 18.058 |  | 6.53 |  | 82 |  | 44282.2 |  | 28.65 |  | 7.73 |  | 0.86 | i | 3.57 | i | 2.15 | c, i
61-0200 | 2023-09-28 13:00 | EDT | 0.936 |  | 18.174 |  | 6.58 |  | 82.8 |  | 44294.7 |  | 28.66 |  | 7.74 |  | 0.93 | i | 3.86 | i | 2.15 | c, i
61-0200 | 2023-09-28 13:15 | EDT | 0.933 |  | 18.132 |  | 6.51 |  | 81.8 |  | 44276.9 |  | 28.65 |  | 7.73 |  | 1.15 | i | 4.73 | i | 2.28 | c, i
61-0200 | 2023-09-28 13:30 | EDT | 0.932 |  | 18.107 |  | 6.49 |  | 81.6 |  | 44291.5 |  | 28.66 |  | 7.73 |  | 1.18 | i | 4.84 | i | 2.9 | c, i
61-0200 | 2023-09-28 13:45 | EDT | 0.928 |  | 18.092 |  | 6.46 |  | 81.2 |  | 44307.2 |  | 28.67 |  | 7.73 |  | 1.17 | i | 4.83 | i | 2.9 | c, i
61-0200 | 2023-09-28 14:00 | EDT | 0.928 |  | 18.113 |  | 6.43 |  | 80.9 |  | 44348.8 |  | 28.7 |  | 7.73 |  | 1.11 | i | 4.58 | i | 2.78 | c, i
61-0200 | 2023-09-28 14:15 | EDT | 0.927 |  | 18.16 |  | 6.35 |  | 79.9 |  | 44417.6 |  | 28.75 |  | 7.72 |  | 0.94 | i | 3.9 | i | 2.27 | c, i
61-0200 | 2023-09-28 14:30 | EDT | 0.926 |  | 18.061 |  | 6.38 |  | 80.2 |  | 44410.1 |  | 28.75 |  | 7.72 |  | 0.97 | i | 4.02 | i | 2.46 | c, i
61-0200 | 2023-09-28 14:45 | EDT | 0.926 |  | 18.091 |  | 6.3 |  | 79.3 |  | 44486.2 |  | 28.8 |  | 7.72 |  | 0.93 | i | 3.85 | i | 2.35 | c, i
61-0200 | 2023-09-28 15:00 | EDT | 0.925 |  | 18.149 |  | 6.25 |  | 78.7 |  | 44587.7 |  | 28.87 |  | 7.72 |  | 1 | i | 4.15 | i | 2.39 | c, i
61-0200 | 2023-09-28 15:15 | EDT | 0.923 |  | 18.265 |  | 6.28 |  | 79.3 |  | 44636.1 |  | 28.91 |  | 7.72 |  | 1.02 | i | 4.21 | i | 2.9 | c, i
61-0200 | 2023-09-28 15:30 | EDT | 0.925 |  | 18.373 |  | 6.27 |  | 79.3 |  | 44693.4 |  | 28.95 |  | 7.73 |  | 0.98 | i | 4.06 | i | 2.2 | c, i
61-0200 | 2023-09-28 15:45 | EDT | 0.924 |  | 18.427 |  | 6.3 |  | 79.8 |  | 44685.8 |  | 28.94 |  | 7.73 |  | 1.09 | i | 4.5 | i | 2.64 | c, i
61-0200 | 2023-09-28 16:00 | EDT | 0.924 |  | 18.458 |  | 6.31 |  | 80 |  | 44678.9 |  | 28.94 |  | 7.73 |  | 1.17 | i | 4.83 | i | 3.17 | c, i
61-0200 | 2023-09-28 16:15 | EDT | 0.925 |  | 18.515 |  | 6.26 |  | 79.4 |  | 44597.7 |  | 28.88 |  | 7.73 |  | 1.22 | i | 5.04 | i | 3.17 | c, i
61-0200 | 2023-09-28 16:30 | EDT | 0.927 |  | 18.494 |  | 6.33 |  | 80.1 |  | 44154.2 |  | 28.56 |  | 7.72 |  | 1.46 | i | 5.99 | i | 3.79 | c, i
61-0200 | 2023-09-28 16:45 | EDT | 0.927 |  | 18.433 |  | 6.32 |  | 79.9 |  | 44135.6 |  | 28.55 |  | 7.72 |  | 1.27 | i | 5.24 | i | 3.35 | c, i
61-0200 | 2023-09-28 17:00 | EDT | 0.929 |  | 18.367 |  | 6.31 |  | 79.6 |  | 44056 |  | 28.49 |  | 7.72 |  | 1.2 | i | 4.94 | i | 3.6 | c, i
61-0200 | 2023-09-28 17:15 | EDT | 0.93 |  | 18.29 |  | 6.24 |  | 78.6 |  | 44057.6 |  | 28.49 |  | 7.72 |  | 1.08 | i | 4.46 | i | 2.63 | c, i
61-0200 | 2023-09-28 17:30 | EDT | 0.929 |  | 18.211 |  | 6.18 |  | 77.8 |  | 44153 |  | 28.56 |  | 7.71 |  | 0.91 | i | 3.78 | i | 2.22 | c, i
61-0200 | 2023-09-28 17:45 | EDT | 0.929 |  | 18.143 |  | 6.16 |  | 77.4 |  | 44296.2 |  | 28.66 |  | 7.71 |  | 0.82 | i | 3.44 | i | 1.95 | c, i
61-0200 | 2023-09-28 18:00 | EDT | 0.93 |  | 18.113 |  | 6.18 |  | 77.7 |  | 44350 |  | 28.7 |  | 7.71 |  | 0.83 | i | 3.45 | i | 1.99 | c, i
61-0200 | 2023-09-28 18:15 | EDT | 0.932 |  | 18.095 |  | 6.19 |  | 77.8 |  | 44453 |  | 28.78 |  | 7.72 |  | 0.86 | i | 3.57 | i | 1.99 | c, i
61-0200 | 2023-09-28 18:30 | EDT | 0.93 |  | 18.074 |  | 6.2 |  | 78 |  | 44520.9 |  | 28.83 |  | 7.72 |  | 0.85 | i | 3.55 | i | 1.83 | c, i
61-0200 | 2023-09-28 18:45 | EDT | 0.933 |  | 18.048 |  | 6.22 |  | 78.2 |  | 44576.7 |  | 28.87 |  | 7.72 |  | 0.84 | i | 3.5 | i | 1.91 | c, i
61-0200 | 2023-09-28 19:00 | EDT | 0.934 |  | 18.024 |  | 6.2 |  | 77.9 |  | 44610.6 |  | 28.89 |  | 7.72 |  | 0.8 | i | 3.36 | i | 1.82 | c, i
61-0200 | 2023-09-28 19:15 | EDT | 0.936 |  | 18.032 |  | 6.22 |  | 78.2 |  | 44678.8 |  | 28.94 |  | 7.72 |  | 0.85 | i | 3.55 | i | 1.94 | c, i
61-0200 | 2023-09-28 19:30 | EDT | 0.937 |  | 18.045 |  | 6.23 |  | 78.4 |  | 44675.4 |  | 28.94 |  | 7.72 |  | 0.81 | i | 3.37 | i | 1.83 | c, i
61-0200 | 2023-09-28 19:45 | EDT | 0.941 |  | 18.044 |  | 6.23 |  | 78.3 |  | 44679.5 |  | 28.94 |  | 7.72 |  | 0.83 | i | 3.44 | i | 1.85 | c, i
61-0200 | 2023-09-28 20:00 | EDT | 0.943 |  | 18.05 |  | 6.17 |  | 77.6 |  | 44684 |  | 28.94 |  | 7.71 |  | 0.84 | i | 3.48 | i | 1.95 | c, i
61-0200 | 2023-09-28 20:15 | EDT | 0.944 |  | 18.02 |  | 6.21 |  | 78.1 |  | 44685.1 |  | 28.94 |  | 7.72 |  | 0.84 | i | 3.52 | i | 1.83 | c, i
61-0200 | 2023-09-28 20:30 | EDT | 0.945 |  | 18.004 |  | 6.24 |  | 78.3 |  | 44678.4 |  | 28.94 |  | 7.72 |  | 0.83 | i | 3.46 | i | 1.83 | c, i
61-0200 | 2023-09-28 20:45 | EDT | 0.949 |  | 17.924 |  | 6.25 |  | 78.4 |  | 44473.7 |  | 28.79 |  | 7.72 |  | 0.76 | i | 3.18 | i | 1.55 | c, i
61-0200 | 2023-09-28 21:00 | EDT | 0.947 |  | 17.916 |  | 6.25 |  | 78.3 |  | 44408.6 |  | 28.74 |  | 7.72 |  | 0.76 | i | 3.17 | i | 1.57 | c, i
61-0200 | 2023-09-28 21:15 | EDT | 0.945 |  | 17.924 |  | 6.25 |  | 78.3 |  | 44441.3 |  | 28.77 |  | 7.72 |  | 0.71 | i | 2.99 | i | 1.39 | c, i
61-0200 | 2023-09-28 21:30 | EDT | 0.945 |  | 17.929 |  | 6.24 |  | 78.2 |  | 44483.9 |  | 28.8 |  | 7.72 |  | 0.71 | i | 3 | i | 1.45 | c, i
61-0200 | 2023-09-28 21:45 | EDT | 0.942 |  | 18.028 |  | 6.62 |  | 83.1 |  | 44397.3 |  | 28.74 |  | 7.75 |  | 1.12 | i | 4.63 | i | 2.41 | c, i
61-0200 | 2023-09-28 22:00 | EDT | 0.941 |  | 18.072 |  | 6.67 |  | 83.9 |  | 44398.6 |  | 28.74 |  | 7.75 |  | 1.25 | i | 5.15 | i | 2.71 | c, i
61-0200 | 2023-09-28 22:15 | EDT | 0.939 |  | 18.076 |  | 6.68 |  | 83.9 |  | 44439.2 |  | 28.77 |  | 7.75 |  | 1.34 | i | 5.51 | i | 2.96 | c, i
61-0200 | 2023-09-28 22:30 | EDT | 0.94 |  | 18.055 |  | 6.58 |  | 82.6 |  | 44470.4 |  | 28.79 |  | 7.74 |  | 1.21 | i | 4.97 | i | 2.66 | c, i
61-0200 | 2023-09-28 22:45 | EDT | 0.937 |  | 18.039 |  | 6.65 |  | 83.5 |  | 44397.6 |  | 28.74 |  | 7.75 |  | 1.32 | i | 5.42 | i | 2.79 | c, i
61-0200 | 2023-09-28 23:00 | EDT | 0.935 |  | 18.057 |  | 6.66 |  | 83.6 |  | 44406.6 |  | 28.74 |  | 7.75 |  | 1.34 | i | 5.49 | i | 2.84 | c, i
61-0200 | 2023-09-28 23:15 | EDT | 0.934 |  | 18.067 |  | 6.56 |  | 82.5 |  | 44447.2 |  | 28.77 |  | 7.74 |  | 1.27 | i | 5.24 | i | 2.83 | c, i
61-0200 | 2023-09-28 23:30 | EDT | 0.932 |  | 18.047 |  | 6.57 |  | 82.5 |  | 44437.7 |  | 28.77 |  | 7.74 |  | 1.44 | i | 5.92 | i | 2.42 | c, i
61-0200 | 2023-09-28 23:45 | EDT | 0.931 |  | 18.026 |  | 6.67 |  | 83.8 |  | 44414.9 |  | 28.75 |  | 7.75 |  | 1.45 | i | 5.94 | i | 3.46 | c, i
61-0200 | 2023-09-29 | EDT | 0.927 |  | 18.018 |  | 6.77 |  | 85 |  | 44383.6 |  | 28.73 |  | 7.76 |  | 1.87 | i | 7.62 | i | 4.58 | c, i
61-0200 | 2023-09-29 00:15 | EDT | 0.928 |  | 18.024 |  | 6.66 |  | 83.6 |  | 44372.1 |  | 28.72 |  | 7.75 |  | 1.77 | i | 7.23 | i | 4.52 | c, i
61-0200 | 2023-09-29 00:30 | EDT | 0.924 |  | 17.976 |  | 6.69 |  | 83.8 |  | 44321.4 |  | 28.68 |  | 7.75 |  | 1.78 | i | 7.28 | i | 3.99 | c, i
61-0200 | 2023-09-29 00:45 | EDT | 0.924 |  | 17.952 |  | 6.77 |  | 84.7 |  | 44249.7 |  | 28.63 |  | 7.76 |  | 1.62 | i | 6.61 | i | 3.71 | c, i
61-0200 | 2023-09-29 01:00 | EDT | 0.926 |  | 17.917 |  | 6.86 |  | 85.8 |  | 44119.5 |  | 28.54 |  | 7.76 |  | 1.75 | i | 7.12 | i | 4.08 | c, i
61-0200 | 2023-09-29 01:15 | EDT | 0.926 |  | 17.93 |  | 6.83 |  | 85.4 |  | 44101.9 |  | 28.52 |  | 7.76 |  | 1.74 | i | 7.1 | i | 4.21 | c, i
61-0200 | 2023-09-29 01:30 | EDT | 0.92 |  | 17.953 |  | 6.64 |  | 83.2 |  | 44167.2 |  | 28.57 |  | 7.75 |  | 1.65 | i | 6.76 | i | 4.02 | c, i
61-0200 | 2023-09-29 01:45 | EDT | 0.921 |  | 17.95 |  | 6.58 |  | 82.4 |  | 44188.3 |  | 28.59 |  | 7.74 |  | 1.33 | i | 5.48 | i | 3.08 | c, i
61-0200 | 2023-09-29 02:00 | EDT | 0.924 |  | 17.945 |  | 6.58 |  | 82.4 |  | 44139.9 |  | 28.55 |  | 7.74 |  | 1.27 | i | 5.21 | i | 2.92 | c, i
61-0200 | 2023-09-29 02:15 | EDT | 0.921 |  | 17.812 |  | 6.63 |  | 82.7 |  | 44045.3 |  | 28.48 |  | 7.74 |  | 1.22 | i | 5.03 | i | 2.44 | c, i
61-0200 | 2023-09-29 02:30 | EDT | 0.917 |  | 17.811 |  | 6.6 |  | 82.3 |  | 44071.4 |  | 28.5 |  | 7.74 |  | 1.13 | i | 4.65 | i | 2.43 | c, i
61-0200 | 2023-09-29 02:45 | EDT | 0.917 |  | 17.828 |  | 6.58 |  | 82.2 |  | 44084.3 |  | 28.51 |  | 7.74 |  | 1.07 | i | 4.41 | i | 2.22 | c, i
61-0200 | 2023-09-29 03:00 | EDT | 0.915 |  | 17.859 |  | 6.54 |  | 81.8 |  | 44170.8 |  | 28.57 |  | 7.73 |  | 1.1 | i | 4.56 | i | 2.25 | c, i
61-0200 | 2023-09-29 03:15 | EDT | 0.916 |  | 17.859 |  | 6.54 |  | 81.8 |  | 44204.9 |  | 28.6 |  | 7.73 |  | 1.27 | i | 5.23 | i | 3.01 | c, i
61-0200 | 2023-09-29 03:30 | EDT | 0.916 |  | 17.85 |  | 6.51 |  | 81.4 |  | 44216.3 |  | 28.61 |  | 7.73 |  | 1.21 | i | 4.98 | i | 2.69 | c, i
61-0200 | 2023-09-29 03:45 | EDT | 0.916 |  | 17.825 |  | 6.37 |  | 79.7 |  | 44226.1 |  | 28.61 |  | 7.72 |  | 1.11 | i | 4.57 | i | 2.41 | c, i
61-0200 | 2023-09-29 04:00 | EDT | 0.915 |  | 17.806 |  | 6.31 |  | 78.8 |  | 44259.2 |  | 28.64 |  | 7.71 |  | 1.09 | i | 4.51 | i | 2.54 | c, i
61-0200 | 2023-09-29 04:15 | EDT | 0.916 |  | 17.768 |  | 6.28 |  | 78.3 |  | 44283.7 |  | 28.65 |  | 7.71 |  | 1.02 | i | 4.21 | i | 2.22 | c, i
61-0200 | 2023-09-29 04:30 | EDT | 0.916 |  | 17.718 |  | 6.21 |  | 77.4 |  | 44348.1 |  | 28.7 |  | 7.71 |  | 0.83 | i | 3.47 | i | 1.82 | c, i
61-0200 | 2023-09-29 04:45 | EDT | 0.916 |  | 17.659 |  | 6.17 |  | 77 |  | 44411.3 |  | 28.74 |  | 7.7 |  | 0.76 | i | 3.18 | i | 1.73 | c, i
61-0200 | 2023-09-29 05:00 | EDT | 0.916 |  | 17.53 |  | 6.09 |  | 75.8 |  | 44494.9 |  | 28.8 |  | 7.7 |  | 0.64 | i | 2.71 | i | 1.43 | c, i
61-0200 | 2023-09-29 05:15 | EDT | 0.915 |  | 17.621 |  | 6.18 |  | 77 |  | 44346.9 |  | 28.7 |  | 7.7 |  | 0.81 | i | 3.38 | i | 1.76 | c, i
61-0200 | 2023-09-29 05:30 | EDT | 0.917 |  | 17.564 |  | 6.11 |  | 75.9 |  | 44207.6 |  | 28.6 |  | 7.7 |  | 0.66 | i | 2.78 | i | 1.46 | c, i
61-0200 | 2023-09-29 05:45 | EDT | 0.918 |  | 17.57 |  | 6.08 |  | 75.5 |  | 44019 |  | 28.46 |  | 7.69 |  | 0.63 | i | 2.66 | i | 1.41 | c, i
61-0200 | 2023-09-29 06:00 | EDT | 0.919 |  | 17.579 |  | 6.09 |  | 75.7 |  | 43939.8 |  | 28.41 |  | 7.69 |  | 0.7 | i | 2.94 | i | 1.54 | c, i
61-0200 | 2023-09-29 06:15 | EDT | 0.922 |  | 17.539 |  | 6.08 |  | 75.4 |  | 43895.4 |  | 28.37 |  | 7.69 |  | 0.63 | i | 2.66 | i | 1.42 | c, i
61-0200 | 2023-09-29 06:30 | EDT | 0.923 |  | 17.546 |  | 6.08 |  | 75.5 |  | 43996.3 |  | 28.45 |  | 7.69 |  | 0.68 | i | 2.86 | i | 1.54 | c, i
61-0200 | 2023-09-29 06:45 | EDT | 0.926 |  | 17.541 |  | 6.08 |  | 75.5 |  | 44047.4 |  | 28.48 |  | 7.69 |  | 0.66 | i | 2.78 | i | 1.43 | c, i
61-0200 | 2023-09-29 07:00 | EDT | 0.924 |  | 17.541 |  | 6.09 |  | 75.7 |  | 44165.6 |  | 28.57 |  | 7.7 |  | 0.63 | i | 2.68 | i | 1.37 | c, i
61-0200 | 2023-09-29 07:15 | EDT | 0.926 |  | 17.528 |  | 6.11 |  | 75.9 |  | 44199.5 |  | 28.59 |  | 7.7 |  | 0.58 | i | 2.47 | i | 1.31 | c, i
61-0200 | 2023-09-29 07:30 | EDT | 0.927 |  | 17.514 |  | 6.14 |  | 76.2 |  | 44166.5 |  | 28.57 |  | 7.7 |  | 0.65 | i | 2.72 | i | 1.34 | c, i
61-0200 | 2023-09-29 07:45 | EDT | 0.93 |  | 17.509 |  | 6.14 |  | 76.3 |  | 44222.2 |  | 28.61 |  | 7.7 |  | 0.61 | i | 2.59 | i | 1.31 | c, i
61-0200 | 2023-09-29 08:00 | EDT | 0.931 |  | 17.513 |  | 6.15 |  | 76.4 |  | 44315.8 |  | 28.68 |  | 7.7 |  | 0.61 | i | 2.57 | i | 1.33 | c, i
61-0200 | 2023-09-29 08:15 | EDT | 0.933 |  | 17.516 |  | 6.14 |  | 76.3 |  | 44364.8 |  | 28.71 |  | 7.7 |  | 0.63 | i | 2.66 | i | 1.34 | c, i
61-0200 | 2023-09-29 08:30 | EDT | 0.933 |  | 17.506 |  | 6.16 |  | 76.5 |  | 44356.9 |  | 28.71 |  | 7.7 |  | 0.66 | i | 2.76 | i | 1.43 | c, i
61-0200 | 2023-09-29 08:45 | EDT | 0.931 |  | 17.502 |  | 6.19 |  | 76.9 |  | 44308.3 |  | 28.67 |  | 7.71 |  | 0.66 | i | 2.77 | i | 1.43 | c, i
61-0200 | 2023-09-29 09:00 | EDT | 0.933 |  | 17.502 |  | 6.22 |  | 77.3 |  | 44319.7 |  | 28.68 |  | 7.71 |  | 0.69 | i | 2.9 | i | 1.56 | c, i
61-0200 | 2023-09-29 09:15 | EDT | 0.935 |  | 17.516 |  | 6.2 |  | 77.1 |  | 44329.2 |  | 28.69 |  | 7.71 |  | 0.65 | i | 2.72 | i | 1.53 | c, i
61-0200 | 2023-09-29 09:30 | EDT | 0.935 |  | 17.524 |  | 6.19 |  | 76.9 |  | 44317.7 |  | 28.68 |  | 7.7 |  | 0.72 | i | 3.02 | i | 1.62 | c, i
61-0200 | 2023-09-29 09:45 | EDT | 0.934 |  | 17.511 |  | 6.22 |  | 77.3 |  | 44236.6 |  | 28.62 |  | 7.71 |  | 0.89 | i | 3.7 | i | 2.2 | c, i
61-0200 | 2023-09-29 10:00 | EDT | 0.935 |  | 17.537 |  | 6.25 |  | 77.7 |  | 44240.4 |  | 28.62 |  | 7.71 |  | 0.96 | i | 3.96 | i | 2.42 | c, i
61-0200 | 2023-09-29 10:15 | EDT | 0.933 |  | 17.554 |  | 6.21 |  | 77.3 |  | 44265.8 |  | 28.64 |  | 7.71 |  | 0.93 | i | 3.86 | i | 2.35 | c, i
61-0200 | 2023-09-29 10:30 | EDT | 0.929 |  | 17.545 |  | 6.3 |  | 78.3 |  | 44187.5 |  | 28.58 |  | 7.71 |  | 1.08 | i | 4.45 | i | 2.97 | c, i
61-0200 | 2023-09-29 10:45 | EDT | 0.926 |  | 17.57 |  | 6.27 |  | 78 |  | 44244.9 |  | 28.62 |  | 7.71 |  | 1.02 | i | 4.21 | i | 2.6 | c, i
61-0200 | 2023-09-29 11:00 | EDT | 0.923 |  | 17.585 |  | 6.26 |  | 77.9 |  | 44327.2 |  | 28.68 |  | 7.71 |  | 0.99 | i | 4.1 | i | 2.7 | c, i
61-0200 | 2023-09-29 11:15 | EDT | 0.92 |  | 17.596 |  | 6.27 |  | 78.1 |  | 44341.4 |  | 28.69 |  | 7.71 |  | 0.93 | i | 3.87 | i | 2.45 | c, i
61-0200 | 2023-09-29 11:30 | EDT | 0.919 |  | 17.602 |  | 6.33 |  | 78.8 |  | 44310.2 |  | 28.67 |  | 7.72 |  | 1.04 | i | 4.32 | i | 2.39 | c, i
61-0200 | 2023-09-29 11:45 | EDT | 0.914 |  | 17.616 |  | 6.35 |  | 79.1 |  | 44268.8 |  | 28.64 |  | 7.72 |  | 1.15 | i | 4.75 | i | 3.07 | c, i
61-0200 | 2023-09-29 12:00 | EDT | 0.914 |  | 17.607 |  | 6.35 |  | 79 |  | 44245.5 |  | 28.63 |  | 7.72 |  | 1.13 | i | 4.67 | i | 2.98 | c, i
61-0200 | 2023-09-29 12:15 | EDT | 0.911 |  | 17.552 |  | 6.34 |  | 78.8 |  | 44137.2 |  | 28.55 |  | 7.71 |  | 1.01 | i | 4.19 | i | 2.68 | c, i
61-0200 | 2023-09-29 12:30 | EDT | 0.908 |  | 17.549 |  | 6.34 |  | 78.8 |  | 44131.9 |  | 28.54 |  | 7.71 |  | 0.89 | i | 3.69 | i | 2.26 | c, i
61-0200 | 2023-09-29 12:45 | EDT | 0.904 |  | 17.555 |  | 6.35 |  | 78.9 |  | 44129.9 |  | 28.54 |  | 7.71 |  | 0.83 | i | 3.45 | i | 1.99 | c, i
61-0200 | 2023-09-29 13:00 | EDT | 0.902 |  | 17.564 |  | 6.38 |  | 79.2 |  | 44148.2 |  | 28.56 |  | 7.71 |  | 0.79 | i | 3.3 | i | 1.94 | c, i
61-0200 | 2023-09-29 13:15 | EDT | 0.901 |  | 17.575 |  | 6.33 |  | 78.7 |  | 44210.2 |  | 28.6 |  | 7.71 |  | 0.76 | i | 3.18 | i | 1.71 | c, i
61-0200 | 2023-09-29 13:30 | EDT | 0.901 |  | 17.583 |  | 6.33 |  | 78.7 |  | 44239.6 |  | 28.62 |  | 7.71 |  | 0.78 | i | 3.28 | i | 1.8 | c, i
61-0200 | 2023-09-29 13:45 | EDT | 0.901 |  | 17.591 |  | 6.32 |  | 78.7 |  | 44273 |  | 28.65 |  | 7.71 |  | 0.79 | i | 3.28 | i | 1.78 | c, i
61-0200 | 2023-09-29 14:00 | EDT | 0.897 |  | 17.608 |  | 6.38 |  | 79.4 |  | 44301.6 |  | 28.67 |  | 7.72 |  | 0.85 | i | 3.52 | i | 2.02 | c, i
61-0200 | 2023-09-29 14:15 | EDT | 0.894 |  | 17.603 |  | 6.45 |  | 80.2 |  | 44257.9 |  | 28.63 |  | 7.72 |  | 1.05 | i | 4.34 | i | 2.57 | c, i
61-0200 | 2023-09-29 14:30 | EDT | 0.892 |  | 17.618 |  | 6.51 |  | 81 |  | 44256.9 |  | 28.63 |  | 7.72 |  | 1.41 | i | 5.76 | i | 3.55 | c, i
61-0200 | 2023-09-29 14:45 | EDT | 0.892 |  | 17.676 |  | 6.52 |  | 81.3 |  | 44318 |  | 28.68 |  | 7.72 |  | 1.69 | i | 6.92 | i | 4.82 | c, i
61-0200 | 2023-09-29 15:00 | EDT | 0.887 |  | 17.671 |  | 6.44 |  | 80.3 |  | 44303.3 |  | 28.67 |  | 7.72 |  | 1.23 | i | 5.05 | i | 3.15 | c, i
61-0200 | 2023-09-29 15:15 | EDT | 0.89 |  | 17.681 |  | 6.4 |  | 79.8 |  | 44364.4 |  | 28.71 |  | 7.72 |  | 1.09 | i | 4.52 | i | 2.73 | c, i
61-0200 | 2023-09-29 15:30 | EDT | 0.89 |  | 17.676 |  | 6.36 |  | 79.3 |  | 44407 |  | 28.74 |  | 7.71 |  | 1.03 | i | 4.27 | i | 2.46 | c, i
61-0200 | 2023-09-29 15:45 | EDT | 0.886 |  | 17.671 |  | 6.37 |  | 79.4 |  | 44487.5 |  | 28.8 |  | 7.72 |  | 0.98 | i | 4.07 | i | 2.29 | c, i
61-0200 | 2023-09-29 16:00 | EDT | 0.89 |  | 17.66 |  | 6.4 |  | 79.8 |  | 44455.7 |  | 28.78 |  | 7.72 |  | 0.99 | i | 4.09 | i | 2.44 | c, i
61-0200 | 2023-09-29 16:15 | EDT | 0.883 |  | 17.662 |  | 6.4 |  | 79.8 |  | 44449.7 |  | 28.77 |  | 7.72 |  | 1 | i | 4.16 | i | 2.29 | c, i
61-0200 | 2023-09-29 16:30 | EDT | 0.887 |  | 17.655 |  | 6.42 |  | 80 |  | 44432.7 |  | 28.76 |  | 7.72 |  | 0.93 | i | 3.87 | i | 2.17 | c, i
61-0200 | 2023-09-29 16:45 | EDT | 0.887 |  | 17.651 |  | 6.4 |  | 79.8 |  | 44445.1 |  | 28.77 |  | 7.72 |  | 0.92 | i | 3.81 | i | 2.1 | c, i
61-0200 | 2023-09-29 17:00 | EDT | 0.888 |  | 17.647 |  | 6.41 |  | 79.9 |  | 44472.3 |  | 28.79 |  | 7.72 |  | 0.84 | i | 3.48 | i | 1.99 | c, i
61-0200 | 2023-09-29 17:15 | EDT | 0.889 |  | 17.644 |  | 6.4 |  | 79.8 |  | 44498.4 |  | 28.81 |  | 7.72 |  | 0.83 | i | 3.47 | i | 1.88 | c, i
61-0200 | 2023-09-29 17:30 | EDT | 0.894 |  | 17.64 |  | 6.42 |  | 80 |  | 44558.4 |  | 28.85 |  | 7.72 |  | 0.85 | i | 3.53 | i | 1.87 | c, i
61-0200 | 2023-09-29 17:45 | EDT | 0.896 |  | 17.665 |  | 6.35 |  | 79.3 |  | 44677.3 |  | 28.94 |  | 7.72 |  | 0.8 | i | 3.35 | i | 1.73 | c, i
61-0200 | 2023-09-29 18:00 | EDT | 0.899 |  | 17.653 |  | 6.35 |  | 79.2 |  | 44696.7 |  | 28.95 |  | 7.72 |  | 0.73 | i | 3.04 | i | 1.53 | c, i
61-0200 | 2023-09-29 18:15 | EDT | 0.898 |  | 17.653 |  | 6.34 |  | 79.1 |  | 44680.5 |  | 28.94 |  | 7.71 |  | 0.71 | i | 2.98 | i | 1.56 | c, i
61-0200 | 2023-09-29 18:30 | EDT | 0.903 |  | 17.638 |  | 6.36 |  | 79.3 |  | 44443.8 |  | 28.77 |  | 7.71 |  | 0.72 | i | 3.01 | i | 1.64 | c, i
61-0200 | 2023-09-29 18:45 | EDT | 0.903 |  | 17.621 |  | 6.38 |  | 79.4 |  | 44062.2 |  | 28.49 |  | 7.71 |  | 0.69 | i | 2.9 | i | 1.4 | c, i
61-0200 | 2023-09-29 19:00 | EDT | 0.906 |  | 17.618 |  | 6.4 |  | 79.5 |  | 44076.2 |  | 28.5 |  | 7.71 |  | 0.67 | i | 2.84 | i | 1.41 | c, i
61-0200 | 2023-09-29 19:15 | EDT | 0.911 |  | 17.616 |  | 6.34 |  | 78.9 |  | 44116.2 |  | 28.53 |  | 7.7 |  | 0.66 | i | 2.8 | i | 1.32 | c, i
61-0200 | 2023-09-29 19:30 | EDT | 0.912 |  | 17.61 |  | 6.31 |  | 78.4 |  | 44102.7 |  | 28.52 |  | 7.7 |  | 0.61 | i | 2.59 | i | 1.22 | c, i
61-0200 | 2023-09-29 19:45 | EDT | 0.911 |  | 17.607 |  | 6.31 |  | 78.5 |  | 44127.6 |  | 28.54 |  | 7.7 |  | 0.61 | i | 2.58 | i | 1.15 | c, i
61-0200 | 2023-09-29 20:00 | EDT | 0.911 |  | 17.597 |  | 6.33 |  | 78.7 |  | 44159 |  | 28.56 |  | 7.71 |  | 0.6 | i | 2.54 | i | 1.2 | c, i
61-0200 | 2023-09-29 20:15 | EDT | 0.913 |  | 17.591 |  | 6.33 |  | 78.7 |  | 44190.3 |  | 28.59 |  | 7.71 |  | 0.58 | i | 2.46 | i | 1.21 | c, i
61-0200 | 2023-09-29 20:30 | EDT | 0.913 |  | 17.59 |  | 6.33 |  | 78.8 |  | 44234 |  | 28.62 |  | 7.71 |  | 0.56 | i | 2.38 | i | 1.24 | c, i
61-0200 | 2023-09-29 20:45 | EDT | 0.915 |  | 17.577 |  | 6.35 |  | 79 |  | 44268.8 |  | 28.64 |  | 7.71 |  | 0.57 | i | 2.4 | i | 1.21 | c, i
61-0200 | 2023-09-29 21:00 | EDT | 0.915 |  | 17.568 |  | 6.36 |  | 79.1 |  | 44261.9 |  | 28.64 |  | 7.71 |  | 0.59 | i | 2.48 | i | 1.22 | c, i
61-0200 | 2023-09-29 21:15 | EDT | 0.917 |  | 17.566 |  | 6.36 |  | 79.1 |  | 44260 |  | 28.64 |  | 7.71 |  | 0.57 | i | 2.43 | i | 1.17 | c, i
61-0200 | 2023-09-29 21:30 | EDT | 0.914 |  | 17.564 |  | 6.36 |  | 79.1 |  | 44263.7 |  | 28.64 |  | 7.71 |  | 0.59 | i | 2.49 | i | 1.24 | c, i
61-0200 | 2023-09-29 21:45 | EDT | 0.911 |  | 17.561 |  | 6.36 |  | 79.1 |  | 44244.4 |  | 28.62 |  | 7.71 |  | 0.55 | i | 2.36 | i | 1.14 | c, i
61-0200 | 2023-09-29 22:00 | EDT | 0.908 |  | 17.557 |  | 6.37 |  | 79.2 |  | 44243.3 |  | 28.62 |  | 7.71 |  | 0.58 | i | 2.46 | i | 1.15 | c, i
61-0200 | 2023-09-29 22:15 | EDT | 0.905 |  | 17.56 |  | 6.37 |  | 79.2 |  | 44263.9 |  | 28.64 |  | 7.71 |  | 0.59 | i | 2.51 | i | 1.18 | c, i
61-0200 | 2023-09-29 22:30 | EDT | 0.904 |  | 17.561 |  | 6.38 |  | 79.4 |  | 44266.6 |  | 28.64 |  | 7.71 |  | 0.63 | i | 2.66 | i | 1.25 | c, i
61-0200 | 2023-09-29 22:45 | EDT | 0.904 |  | 17.563 |  | 6.41 |  | 79.7 |  | 44288.1 |  | 28.66 |  | 7.71 |  | 0.67 | i | 2.8 | i | 1.27 | c, i
61-0200 | 2023-09-29 23:00 | EDT | 0.902 |  | 17.536 |  | 6.53 |  | 81.1 |  | 44287.6 |  | 28.66 |  | 7.72 |  | 0.78 | i | 3.26 | i | 1.61 | c, i
61-0200 | 2023-09-29 23:15 | EDT | 0.899 |  | 17.523 |  | 6.54 |  | 81.3 |  | 44274 |  | 28.65 |  | 7.72 |  | 0.8 | i | 3.35 | i | 1.73 | c, i
61-0200 | 2023-09-29 23:30 | EDT | 0.895 |  | 17.525 |  | 6.56 |  | 81.5 |  | 44317.3 |  | 28.68 |  | 7.72 |  | 0.9 | i | 3.72 | i | 1.91 | c, i
61-0200 | 2023-09-29 23:45 | EDT | 0.892 |  | 17.508 |  | 6.55 |  | 81.4 |  | 44268.3 |  | 28.64 |  | 7.72 |  | 0.81 | i | 3.38 | i | 1.65 | c, i
61-0200 | 2023-09-30 | EDT | 0.887 |  | 17.51 |  | 6.54 |  | 81.2 |  | 44261.8 |  | 28.64 |  | 7.72 |  | 0.76 | i | 3.2 | i | 1.78 | c, i
61-0200 | 2023-09-30 00:15 | EDT | 0.888 |  | 17.493 |  | 6.56 |  | 81.4 |  | 44259.6 |  | 28.64 |  | 7.72 |  | 0.76 | i | 3.19 | i | 1.66 | c, i
61-0200 | 2023-09-30 00:30 | EDT | 0.887 |  | 17.491 |  | 6.55 |  | 81.3 |  | 44251.8 |  | 28.63 |  | 7.72 |  | 0.77 | i | 3.23 | i | 1.55 | c, i
61-0200 | 2023-09-30 00:45 | EDT | 0.885 |  | 17.483 |  | 6.55 |  | 81.4 |  | 44244.5 |  | 28.62 |  | 7.72 |  | 0.79 | i | 3.32 | i | 1.57 | c, i
61-0200 | 2023-09-30 01:00 | EDT | 0.885 |  | 17.487 |  | 6.6 |  | 82 |  | 44254 |  | 28.63 |  | 7.72 |  | 0.93 | i | 3.87 | i | 1.99 | c, i
61-0200 | 2023-09-30 01:15 | EDT | 0.882 |  | 17.5 |  | 6.63 |  | 82.3 |  | 44272 |  | 28.64 |  | 7.73 |  | 1.13 | i | 4.65 | i | 2.58 | c, i
61-0200 | 2023-09-30 01:30 | EDT | 0.88 |  | 17.523 |  | 6.56 |  | 81.6 |  | 44282.9 |  | 28.65 |  | 7.72 |  | 1.2 | i | 4.94 | i | 2.89 | c, i
61-0200 | 2023-09-30 01:45 | EDT | 0.878 |  | 17.533 |  | 6.56 |  | 81.6 |  | 44311.6 |  | 28.67 |  | 7.72 |  | 1.11 | i | 4.57 | i | 2.62 | c, i
61-0200 | 2023-09-30 02:00 | EDT | 0.876 |  | 17.525 |  | 6.52 |  | 81.1 |  | 44341.5 |  | 28.69 |  | 7.72 |  | 1.19 | i | 4.89 | i | 2.96 | c, i
61-0200 | 2023-09-30 02:15 | EDT | 0.874 |  | 17.51 |  | 6.48 |  | 80.5 |  | 44355.5 |  | 28.7 |  | 7.72 |  | 1.36 | i | 5.6 | i | 3.38 | c, i
61-0200 | 2023-09-30 02:30 | EDT | 0.874 |  | 17.505 |  | 6.46 |  | 80.2 |  | 44261 |  | 28.64 |  | 7.71 |  | 1.31 | i | 5.4 | i | 3.2 | c, i
61-0200 | 2023-09-30 02:45 | EDT | 0.875 |  | 17.509 |  | 6.48 |  | 80.5 |  | 44183.4 |  | 28.58 |  | 7.71 |  | 1.32 | i | 5.41 | i | 3.23 | c, i
61-0200 | 2023-09-30 03:00 | EDT | 0.875 |  | 17.52 |  | 6.5 |  | 80.7 |  | 44171.6 |  | 28.57 |  | 7.71 |  | 1.29 | i | 5.32 | i | 3.16 | c, i
61-0200 | 2023-09-30 03:15 | EDT | 0.872 |  | 17.507 |  | 6.52 |  | 81 |  | 44169.8 |  | 28.57 |  | 7.72 |  | 1.25 | i | 5.16 | i | 3 | c, i
61-0200 | 2023-09-30 03:30 | EDT | 0.87 |  | 17.429 |  | 6.6 |  | 81.8 |  | 44096.6 |  | 28.52 |  | 7.72 |  | 0.77 | i | 3.23 | i | 1.63 | c, i
61-0200 | 2023-09-30 03:45 | EDT | 0.868 |  | 17.436 |  | 6.59 |  | 81.6 |  | 44132.6 |  | 28.54 |  | 7.72 |  | 0.85 | i | 3.54 | i | 1.81 | c, i
61-0200 | 2023-09-30 04:00 | EDT | 0.869 |  | 17.455 |  | 6.51 |  | 80.7 |  | 44171.3 |  | 28.57 |  | 7.71 |  | 0.79 | i | 3.29 | i | 1.75 | c, i
61-0200 | 2023-09-30 04:15 | EDT | 0.871 |  | 17.459 |  | 6.47 |  | 80.2 |  | 44209.3 |  | 28.6 |  | 7.71 |  | 0.8 | i | 3.32 | i | 1.84 | c, i
61-0200 | 2023-09-30 04:30 | EDT | 0.872 |  | 17.461 |  | 6.43 |  | 79.7 |  | 44246.8 |  | 28.63 |  | 7.71 |  | 0.77 | i | 3.23 | i | 1.8 | c, i
61-0200 | 2023-09-30 04:45 | EDT | 0.873 |  | 17.448 |  | 6.43 |  | 79.8 |  | 44276.9 |  | 28.65 |  | 7.71 |  | 0.76 | i | 3.18 | i | 1.67 | c, i
61-0200 | 2023-09-30 05:00 | EDT | 0.872 |  | 17.471 |  | 6.43 |  | 79.9 |  | 44361 |  | 28.71 |  | 7.71 |  | 0.88 | i | 3.66 | i | 2.1 | c, i
61-0200 | 2023-09-30 05:15 | EDT | 0.873 |  | 17.468 |  | 6.46 |  | 80.2 |  | 44353.5 |  | 28.7 |  | 7.71 |  | 0.86 | i | 3.58 | i | 1.99 | c, i
61-0200 | 2023-09-30 05:30 | EDT | 0.874 |  | 17.45 |  | 6.48 |  | 80.5 |  | 44344.2 |  | 28.7 |  | 7.71 |  | 0.79 | i | 3.29 | i | 1.87 | c, i
61-0200 | 2023-09-30 05:45 | EDT | 0.876 |  | 17.442 |  | 6.5 |  | 80.7 |  | 44363.2 |  | 28.71 |  | 7.72 |  | 0.8 | i | 3.33 | i | 1.81 | c, i
61-0200 | 2023-09-30 06:00 | EDT | 0.876 |  | 17.428 |  | 6.47 |  | 80.2 |  | 44350.7 |  | 28.7 |  | 7.72 |  | 0.68 | i | 2.86 | i | 1.47 | c, i
61-0200 | 2023-09-30 06:15 | EDT | 0.877 |  | 17.412 |  | 6.53 |  | 81 |  | 44370.9 |  | 28.71 |  | 7.72 |  | 0.62 | i | 2.63 | i | 1.36 | c, i
61-0200 | 2023-09-30 06:30 | EDT | 0.877 |  | 17.401 |  | 6.54 |  | 81 |  | 44247.1 |  | 28.63 |  | 7.72 |  | 0.61 | i | 2.56 | i | 1.38 | c, i
61-0200 | 2023-09-30 06:45 | EDT | 0.883 |  | 17.343 |  | 6.56 |  | 81 |  | 43677.1 |  | 28.22 |  | 7.71 |  | 0.57 | i | 2.4 | i | 1.37 | c, i
61-0200 | 2023-09-30 07:00 | EDT | 0.887 |  | 17.339 |  | 6.56 |  | 81 |  | 43635.2 |  | 28.19 |  | 7.71 |  | 0.54 | i | 2.31 | i | 1.16 | c, i
61-0200 | 2023-09-30 07:15 | EDT | 0.889 |  | 17.341 |  | 6.55 |  | 80.8 |  | 43569 |  | 28.14 |  | 7.71 |  | 0.57 | i | 2.43 | i | 1.12 | c, i
61-0200 | 2023-09-30 07:30 | EDT | 0.889 |  | 17.377 |  | 6.51 |  | 80.5 |  | 43643.6 |  | 28.19 |  | 7.71 |  | 0.53 | i | 2.26 | i | 1.12 | c, i
61-0200 | 2023-09-30 07:45 | EDT | 0.891 |  | 17.392 |  | 6.51 |  | 80.4 |  | 43726.3 |  | 28.25 |  | 7.71 |  | 0.56 | i | 2.4 | i | 1.15 | c, i
61-0200 | 2023-09-30 08:00 | EDT | 0.893 |  | 17.396 |  | 6.52 |  | 80.7 |  | 43781.8 |  | 28.29 |  | 7.71 |  | 0.57 | i | 2.4 | i | 1.2 | c, i
61-0200 | 2023-09-30 08:15 | EDT | 0.897 |  | 17.394 |  | 6.54 |  | 80.9 |  | 43831.4 |  | 28.33 |  | 7.71 |  | 0.56 | i | 2.39 | i | 1.25 | c, i
61-0200 | 2023-09-30 08:30 | EDT | 0.899 |  | 17.397 |  | 6.54 |  | 80.9 |  | 43882.7 |  | 28.36 |  | 7.71 |  | 0.57 | i | 2.42 | i | 1.23 | c, i
61-0200 | 2023-09-30 08:45 | EDT | 0.899 |  | 17.397 |  | 6.54 |  | 81 |  | 43919.5 |  | 28.39 |  | 7.71 |  | 0.56 | i | 2.4 | i | 1.26 | c, i
61-0200 | 2023-09-30 09:00 | EDT | 0.902 |  | 17.401 |  | 6.55 |  | 81.1 |  | 43961.3 |  | 28.42 |  | 7.71 |  | 0.61 | i | 2.57 | i | 1.24 | c, i
61-0200 | 2023-09-30 09:15 | EDT | 0.904 |  | 17.404 |  | 6.56 |  | 81.2 |  | 44001.8 |  | 28.45 |  | 7.71 |  | 0.58 | i | 2.48 | i | 1.4 | c, i
61-0200 | 2023-09-30 09:30 | EDT | 0.903 |  | 17.408 |  | 6.57 |  | 81.4 |  | 44033.7 |  | 28.47 |  | 7.72 |  | 0.64 | i | 2.68 | i | 1.42 | c, i
61-0200 | 2023-09-30 09:45 | EDT | 0.905 |  | 17.41 |  | 6.58 |  | 81.5 |  | 44045.1 |  | 28.48 |  | 7.72 |  | 0.64 | i | 2.7 | i | 1.45 | c, i
61-0200 | 2023-09-30 10:00 | EDT | 0.904 |  | 17.411 |  | 6.59 |  | 81.5 |  | 44005.6 |  | 28.45 |  | 7.72 |  | 0.72 | i | 3.01 | i | 1.54 | c, i
61-0200 | 2023-09-30 10:15 | EDT | 0.903 |  | 17.411 |  | 6.59 |  | 81.6 |  | 44005.3 |  | 28.45 |  | 7.72 |  | 0.67 | i | 2.82 | i | 1.6 | c, i
61-0200 | 2023-09-30 10:30 | EDT | 0.902 |  | 17.416 |  | 6.59 |  | 81.6 |  | 44016.3 |  | 28.46 |  | 7.72 |  | 0.66 | i | 2.77 | i | 1.56 | c, i
61-0200 | 2023-09-30 10:45 | EDT | 0.902 |  | 17.418 |  | 6.6 |  | 81.7 |  | 44036.7 |  | 28.47 |  | 7.72 |  | 0.66 | i | 2.78 | i | 1.56 | c, i
61-0200 | 2023-09-30 11:00 | EDT | 0.9 |  | 17.414 |  | 6.59 |  | 81.7 |  | 44040 |  | 28.48 |  | 7.72 |  | 0.69 | i | 2.89 | i | 1.58 | c, i
61-0200 | 2023-09-30 11:15 | EDT | 0.895 |  | 17.412 |  | 6.6 |  | 81.8 |  | 44058.3 |  | 28.49 |  | 7.72 |  | 0.67 | i | 2.8 | i | 1.57 | c, i
61-0200 | 2023-09-30 11:30 | EDT | 0.895 |  | 17.403 |  | 6.63 |  | 82.1 |  | 44024.7 |  | 28.47 |  | 7.72 |  | 0.7 | i | 2.96 | i | 1.73 | c, i
61-0200 | 2023-09-30 11:45 | EDT | 0.894 |  | 17.398 |  | 6.63 |  | 82.2 |  | 44049.7 |  | 28.48 |  | 7.72 |  | 0.74 | i | 3.09 | i | 1.81 | c, i
61-0200 | 2023-09-30 12:00 | EDT | 0.892 |  | 17.397 |  | 6.63 |  | 82.2 |  | 44091.6 |  | 28.51 |  | 7.72 |  | 0.78 | i | 3.26 | i | 1.83 | c, i
61-0200 | 2023-09-30 12:15 | EDT | 0.893 |  | 17.387 |  | 6.66 |  | 82.4 |  | 44085.4 |  | 28.51 |  | 7.72 |  | 0.78 | i | 3.25 | i | 1.9 | c, i
61-0200 | 2023-09-30 12:30 | EDT | 0.889 |  | 17.386 |  | 6.66 |  | 82.4 |  | 44101.2 |  | 28.52 |  | 7.72 |  | 0.78 | i | 3.25 | i | 1.92 | c, i
61-0200 | 2023-09-30 12:45 | EDT | 0.888 |  | 17.392 |  | 6.64 |  | 82.2 |  | 44156.1 |  | 28.56 |  | 7.72 |  | 0.76 | i | 3.18 | i | 1.81 | c, i
61-0200 | 2023-09-30 13:00 | EDT | 0.886 |  | 17.398 |  | 6.62 |  | 82 |  | 44187.1 |  | 28.58 |  | 7.72 |  | 0.77 | i | 3.2 | i | 1.76 | c, i
61-0200 | 2023-09-30 13:15 | EDT | 0.886 |  | 17.38 |  | 6.65 |  | 82.3 |  | 44172.9 |  | 28.57 |  | 7.72 |  | 0.81 | i | 3.39 | i | 2.01 | c, i
61-0200 | 2023-09-30 13:30 | EDT | 0.885 |  | 17.382 |  | 6.65 |  | 82.4 |  | 44160.5 |  | 28.56 |  | 7.72 |  | 0.83 | i | 3.45 | i | 1.99 | c, i
61-0200 | 2023-09-30 13:45 | EDT | 0.883 |  | 17.377 |  | 6.68 |  | 82.7 |  | 44114 |  | 28.53 |  | 7.72 |  | 0.99 | i | 4.11 | i | 2.42 | c, i
61-0200 | 2023-09-30 14:00 | EDT | 0.884 |  | 17.382 |  | 6.71 |  | 83 |  | 44082.1 |  | 28.51 |  | 7.72 |  | 0.9 | i | 3.76 | i | 2.08 | c, i
61-0200 | 2023-09-30 14:15 | EDT | 0.883 |  | 17.381 |  | 6.71 |  | 83.1 |  | 44081.2 |  | 28.51 |  | 7.72 |  | 0.85 | i | 3.53 | i | 1.97 | c, i
61-0200 | 2023-09-30 14:30 | EDT | 0.881 |  | 17.371 |  | 6.7 |  | 83 |  | 44108.9 |  | 28.53 |  | 7.72 |  | 0.89 | i | 3.7 | i | 2.16 | c, i
61-0200 | 2023-09-30 14:45 | EDT | 0.881 |  | 17.367 |  | 6.74 |  | 83.5 |  | 44119.1 |  | 28.53 |  | 7.72 |  | 1.18 | i | 4.87 | i | 2.81 | c, i
61-0200 | 2023-09-30 15:00 | EDT | 0.879 |  | 17.392 |  | 6.64 |  | 82.2 |  | 44203.8 |  | 28.59 |  | 7.71 |  | 1.04 | i | 4.32 | i | 2.44 | c, i
61-0200 | 2023-09-30 15:15 | EDT | 0.881 |  | 17.395 |  | 6.6 |  | 81.7 |  | 44149.8 |  | 28.56 |  | 7.71 |  | 1.27 | i | 5.22 | i | 2.86 | c, i
61-0200 | 2023-09-30 15:30 | EDT | 0.881 |  | 17.392 |  | 6.65 |  | 82.3 |  | 44098.7 |  | 28.52 |  | 7.72 |  | 1.41 | i | 5.77 | i | 3.27 | c, i
61-0200 | 2023-09-30 15:45 | EDT | 0.879 |  | 17.399 |  | 6.69 |  | 82.8 |  | 44040.1 |  | 28.48 |  | 7.72 |  | 1.37 | i | 5.63 | i | 3.47 | c, i
61-0200 | 2023-09-30 16:00 | EDT | 0.874 |  | 17.397 |  | 6.68 |  | 82.7 |  | 43969.7 |  | 28.43 |  | 7.71 |  | 1.29 | i | 5.3 | i | 3.16 | c, i
61-0200 | 2023-09-30 16:15 | EDT | 0.875 |  | 17.395 |  | 6.64 |  | 82.2 |  | 43926.2 |  | 28.39 |  | 7.71 |  | 1.25 | i | 5.15 | i | 2.93 | c, i
61-0200 | 2023-09-30 16:30 | EDT | 0.872 |  | 17.39 |  | 6.66 |  | 82.4 |  | 43922.7 |  | 28.39 |  | 7.71 |  | 1.16 | i | 4.76 | i | 2.73 | c, i
61-0200 | 2023-09-30 16:45 | EDT | 0.874 |  | 17.373 |  | 6.67 |  | 82.5 |  | 43914.4 |  | 28.39 |  | 7.71 |  | 1.19 | i | 4.91 | i | 2.79 | c, i
61-0200 | 2023-09-30 17:00 | EDT | 0.873 |  | 17.364 |  | 6.7 |  | 82.9 |  | 43926.2 |  | 28.39 |  | 7.71 |  | 1.13 | i | 4.68 | i | 2.78 | c, i
61-0200 | 2023-09-30 17:15 | EDT | 0.872 |  | 17.358 |  | 6.7 |  | 82.9 |  | 43927.3 |  | 28.4 |  | 7.71 |  | 1.17 | i | 4.82 | i | 2.82 | c, i
61-0200 | 2023-09-30 17:30 | EDT | 0.872 |  | 17.34 |  | 6.7 |  | 82.9 |  | 43912.3 |  | 28.38 |  | 7.71 |  | 1.13 | i | 4.65 | i | 2.55 | c, i
61-0200 | 2023-09-30 17:45 | EDT | 0.874 |  | 17.338 |  | 6.71 |  | 82.9 |  | 43914.5 |  | 28.39 |  | 7.71 |  | 1.06 | i | 4.38 | i | 2.48 | c, i
61-0200 | 2023-09-30 18:00 | EDT | 0.874 |  | 17.336 |  | 6.7 |  | 82.8 |  | 43932.9 |  | 28.4 |  | 7.71 |  | 1.18 | i | 4.86 | i | 2.63 | c, i
61-0200 | 2023-09-30 18:15 | EDT | 0.875 |  | 17.329 |  | 6.72 |  | 83.1 |  | 43943.6 |  | 28.41 |  | 7.72 |  | 1.01 | i | 4.18 | i | 2.41 | c, i
61-0200 | 2023-09-30 18:30 | EDT | 0.878 |  | 17.33 |  | 6.72 |  | 83.1 |  | 43969.3 |  | 28.43 |  | 7.72 |  | 1.03 | i | 4.27 | i | 2.44 | c, i
61-0200 | 2023-09-30 18:45 | EDT | 0.883 |  | 17.312 |  | 6.73 |  | 83.2 |  | 43973.5 |  | 28.43 |  | 7.72 |  | 1.13 | i | 4.67 | i | 2.56 | c, i
61-0200 | 2023-09-30 19:00 | EDT | 0.886 |  | 17.308 |  | 6.74 |  | 83.3 |  | 43988.8 |  | 28.44 |  | 7.72 |  | 0.99 | i | 4.08 | i | 2.3 | c, i
61-0200 | 2023-09-30 19:15 | EDT | 0.888 |  | 17.284 |  | 6.75 |  | 83.4 |  | 43995.4 |  | 28.44 |  | 7.72 |  | 1.12 | i | 4.62 | i | 2.52 | c, i
61-0200 | 2023-09-30 19:30 | EDT | 0.891 |  | 17.274 |  | 6.69 |  | 82.5 |  | 43474 |  | 28.07 |  | 7.71 |  | 0.71 | i | 2.97 | i | 1.35 | c, i
61-0200 | 2023-09-30 19:45 | EDT | 0.894 |  | 17.302 |  | 6.65 |  | 82 |  | 43460.9 |  | 28.06 |  | 7.71 |  | 0.71 | i | 2.98 | i | 1.42 | c, i
61-0200 | 2023-09-30 20:00 | EDT | 0.896 |  | 17.31 |  | 6.62 |  | 81.6 |  | 43436 |  | 28.04 |  | 7.71 |  | 0.62 | i | 2.61 | i | 1.29 | c, i
61-0200 | 2023-09-30 20:15 | EDT | 0.898 |  | 17.281 |  | 6.61 |  | 81.4 |  | 43331.6 |  | 27.97 |  | 7.71 |  | 0.55 | i | 2.34 | i | 1.05 | c, i
61-0200 | 2023-09-30 20:30 | EDT | 0.899 |  | 17.299 |  | 6.61 |  | 81.5 |  | 43373.9 |  | 28 |  | 7.71 |  | 0.56 | i | 2.36 | i | 1.07 | c, i
61-0200 | 2023-09-30 20:45 | EDT | 0.895 |  | 17.285 |  | 6.62 |  | 81.5 |  | 43424.4 |  | 28.03 |  | 7.71 |  | 0.54 | i | 2.3 | i | 0.99 | c, i
61-0200 | 2023-09-30 21:00 | EDT | 0.897 |  | 17.267 |  | 6.64 |  | 81.9 |  | 43476.7 |  | 28.07 |  | 7.71 |  | 0.5 | i | 2.15 | i | 1.09 | c, i
61-0200 | 2023-09-30 21:15 | EDT | 0.898 |  | 17.259 |  | 6.65 |  | 82 |  | 43539.8 |  | 28.12 |  | 7.71 |  | 0.59 | i | 2.5 | i | 1.13 | c, i
61-0200 | 2023-09-30 21:30 | EDT | 0.901 |  | 17.233 |  | 6.67 |  | 82.2 |  | 43558.6 |  | 28.13 |  | 7.71 |  | 0.53 | i | 2.27 | i | 1 | c, i
61-0200 | 2023-09-30 21:45 | EDT | 0.898 |  | 17.266 |  | 6.66 |  | 82.2 |  | 43724.7 |  | 28.25 |  | 7.72 |  | 0.54 | i | 2.31 | i | 1.04 | c, i
61-0200 | 2023-09-30 22:00 | EDT | 0.895 |  | 17.231 |  | 6.7 |  | 82.5 |  | 43700.5 |  | 28.23 |  | 7.72 |  | 0.57 | i | 2.43 | i | 1.08 | c, i
61-0200 | 2023-09-30 22:15 | EDT | 0.894 |  | 17.224 |  | 6.69 |  | 82.5 |  | 43717.8 |  | 28.24 |  | 7.72 |  | 0.59 | i | 2.5 | i | 1.16 | c, i
61-0200 | 2023-09-30 22:30 | EDT | 0.891 |  | 17.231 |  | 6.69 |  | 82.5 |  | 43747.5 |  | 28.27 |  | 7.72 |  | 0.68 | i | 2.85 | i | 1.36 | c, i
61-0200 | 2023-09-30 22:45 | EDT | 0.891 |  | 17.215 |  | 6.72 |  | 82.9 |  | 43795.5 |  | 28.3 |  | 7.72 |  | 0.66 | i | 2.78 | i | 1.4 | c, i
61-0200 | 2023-09-30 23:00 | EDT | 0.889 |  | 17.22 |  | 6.74 |  | 83.1 |  | 43856.8 |  | 28.34 |  | 7.72 |  | 0.68 | i | 2.85 | i | 1.47 | c, i
61-0200 | 2023-09-30 23:15 | EDT | 0.887 |  | 17.238 |  | 6.71 |  | 82.8 |  | 43887.9 |  | 28.37 |  | 7.72 |  | 0.73 | i | 3.06 | i | 1.55 | c, i
61-0200 | 2023-09-30 23:30 | EDT | 0.887 |  | 17.223 |  | 6.72 |  | 82.8 |  | 43879.9 |  | 28.36 |  | 7.72 |  | 0.69 | i | 2.91 | i | 1.42 | c, i
61-0200 | 2023-09-30 23:45 | EDT | 0.887 |  | 17.218 |  | 6.72 |  | 82.9 |  | 43901.3 |  | 28.38 |  | 7.72 |  | 0.68 | i | 2.85 | i | 1.41 | c, i
61-0200 | 2023-10-01 | EDT | 0.883 |  | 17.184 |  | 6.74 |  | 83.1 |  | 43897.8 |  | 28.37 |  | 7.72 |  | 0.78 | i | 3.27 | i | 1.71 | c, i
61-0200 | 2023-10-01 00:15 | EDT | 0.883 |  | 17.203 |  | 6.72 |  | 82.9 |  | 43943.9 |  | 28.41 |  | 7.72 |  | 0.82 | i | 3.43 | i | 1.83 | c, i
61-0200 | 2023-10-01 00:30 | EDT | 0.882 |  | 17.19 |  | 6.71 |  | 82.7 |  | 43937.9 |  | 28.4 |  | 7.72 |  | 0.83 | i | 3.46 | i | 1.8 | c, i
61-0200 | 2023-10-01 00:45 | EDT | 0.878 |  | 17.185 |  | 6.7 |  | 82.6 |  | 43958.8 |  | 28.42 |  | 7.71 |  | 0.95 | i | 3.95 | i | 2.22 | c, i
61-0200 | 2023-10-01 01:00 | EDT | 0.877 |  | 17.18 |  | 6.68 |  | 82.4 |  | 43992.5 |  | 28.44 |  | 7.71 |  | 0.96 | i | 3.97 | i | 2.19 | c, i
61-0200 | 2023-10-01 01:15 | EDT | 0.881 |  | 17.196 |  | 6.69 |  | 82.5 |  | 44043 |  | 28.48 |  | 7.71 |  | 0.92 | i | 3.82 | i | 2.06 | c, i
61-0200 | 2023-10-01 01:30 | EDT | 0.879 |  | 17.192 |  | 6.7 |  | 82.7 |  | 44065.8 |  | 28.49 |  | 7.72 |  | 0.88 | i | 3.66 | i | 2.18 | c, i
61-0200 | 2023-10-01 01:45 | EDT | 0.875 |  | 17.198 |  | 6.67 |  | 82.3 |  | 44086.2 |  | 28.51 |  | 7.72 |  | 0.93 | i | 3.85 | i | 2.17 | c, i
61-0200 | 2023-10-01 02:00 | EDT | 0.875 |  | 17.178 |  | 6.64 |  | 81.9 |  | 44090.9 |  | 28.51 |  | 7.71 |  | 0.93 | i | 3.87 | i | 2.24 | c, i
61-0200 | 2023-10-01 02:15 | EDT | 0.875 |  | 17.135 |  | 6.67 |  | 82.2 |  | 44077.7 |  | 28.5 |  | 7.71 |  | 0.94 | i | 3.91 | i | 2.29 | c, i
61-0200 | 2023-10-01 02:30 | EDT | 0.872 |  | 16.968 |  | 6.72 |  | 82.2 |  | 43271.3 |  | 27.92 |  | 7.71 |  | 0.7 | i | 2.96 | i | 1.41 | c, i
61-0200 | 2023-10-01 02:45 | EDT | 0.872 |  | 16.985 |  | 6.67 |  | 81.7 |  | 43351.3 |  | 27.98 |  | 7.7 |  | 0.73 | i | 3.08 | i | 1.55 | c, i
61-0200 | 2023-10-01 03:00 | EDT | 0.873 |  | 16.966 |  | 6.7 |  | 82 |  | 43374.5 |  | 28 |  | 7.7 |  | 0.69 | i | 2.88 | i | 1.34 | c, i
61-0200 | 2023-10-01 03:15 | EDT | 0.873 |  | 16.967 |  | 6.69 |  | 81.9 |  | 43371.9 |  | 27.99 |  | 7.7 |  | 0.72 | i | 3.03 | i | 1.61 | c, i
61-0200 | 2023-10-01 03:30 | EDT | 0.873 |  | 17.004 |  | 6.73 |  | 82.4 |  | 43444.2 |  | 28.05 |  | 7.71 |  | 0.72 | i | 3.01 | i | 1.49 | c, i
61-0200 | 2023-10-01 03:45 | EDT | 0.874 |  | 16.979 |  | 6.71 |  | 82.2 |  | 43486.6 |  | 28.08 |  | 7.71 |  | 0.66 | i | 2.8 | i | 1.4 | c, i
61-0200 | 2023-10-01 04:00 | EDT | 0.875 |  | 17.012 |  | 6.7 |  | 82.1 |  | 43481.3 |  | 28.07 |  | 7.71 |  | 0.63 | i | 2.64 | i | 1.28 | c, i
61-0200 | 2023-10-01 04:15 | EDT | 0.874 |  | 17.013 |  | 6.7 |  | 82.1 |  | 43490.6 |  | 28.08 |  | 7.71 |  | 0.67 | i | 2.81 | i | 1.39 | c, i
61-0200 | 2023-10-01 04:30 | EDT | 0.874 |  | 17.006 |  | 6.7 |  | 82.1 |  | 43495 |  | 28.08 |  | 7.71 |  | 0.62 | i | 2.61 | i | 1.27 | c, i
61-0200 | 2023-10-01 04:45 | EDT | 0.877 |  | 17.027 |  | 6.68 |  | 81.9 |  | 43531.2 |  | 28.11 |  | 7.7 |  | 0.68 | i | 2.84 | i | 1.42 | c, i
61-0200 | 2023-10-01 05:00 | EDT | 0.876 |  | 17.025 |  | 6.66 |  | 81.7 |  | 43542.7 |  | 28.12 |  | 7.7 |  | 0.66 | i | 2.79 | i | 1.32 | c, i
61-0200 | 2023-10-01 05:15 | EDT | 0.877 |  | 17.018 |  | 6.65 |  | 81.5 |  | 43552.3 |  | 28.12 |  | 7.7 |  | 0.65 | i | 2.72 | i | 1.52 | c, i
61-0200 | 2023-10-01 05:30 | EDT | 0.879 |  | 17.011 |  | 6.62 |  | 81.2 |  | 43575.4 |  | 28.14 |  | 7.7 |  | 0.7 | i | 2.96 | i | 1.58 | c, i
61-0200 | 2023-10-01 05:45 | EDT | 0.88 |  | 17.02 |  | 6.6 |  | 81 |  | 43599.2 |  | 28.16 |  | 7.7 |  | 0.72 | i | 3.02 | i | 1.71 | c, i
61-0200 | 2023-10-01 06:00 | EDT | 0.88 |  | 17.032 |  | 6.54 |  | 80 |  | 42968.4 |  | 27.71 |  | 7.69 |  | 0.55 | i | 2.32 | i | 1.19 | c, i
61-0200 | 2023-10-01 06:15 | EDT | 0.883 |  | 16.934 |  | 6.55 |  | 79.7 |  | 42230.8 |  | 27.18 |  | 7.69 |  | 0.54 | i | 2.3 | i | 1.15 | c, i
61-0200 | 2023-10-01 06:30 | EDT | 0.886 |  | 17.041 |  | 6.49 |  | 79.3 |  | 42771.6 |  | 27.57 |  | 7.69 |  | 0.56 | i | 2.38 | i | 1.14 | c, i
61-0200 | 2023-10-01 06:45 | EDT | 0.889 |  | 16.892 |  | 6.57 |  | 79.9 |  | 42176 |  | 27.14 |  | 7.69 |  | 0.52 | i | 2.24 | i | 1.16 | c, i
61-0200 | 2023-10-01 07:00 | EDT | 0.889 |  | 16.914 |  | 6.56 |  | 79.9 |  | 42482.7 |  | 27.36 |  | 7.69 |  | 0.55 | i | 2.35 | i | 1.13 | c, i
61-0200 | 2023-10-01 07:15 | EDT | 0.891 |  | 16.911 |  | 6.57 |  | 80 |  | 42516.7 |  | 27.38 |  | 7.69 |  | 0.55 | i | 2.34 | i | 1.15 | c, i
61-0200 | 2023-10-01 07:30 | EDT | 0.893 |  | 16.961 |  | 6.55 |  | 79.9 |  | 42711.6 |  | 27.52 |  | 7.69 |  | 0.62 | i | 2.63 | i | 1.36 | c, i
61-0200 | 2023-10-01 07:45 | EDT | 0.898 |  | 16.972 |  | 6.55 |  | 80 |  | 42816.9 |  | 27.6 |  | 7.7 |  | 0.63 | i | 2.66 | i | 1.47 | c, i
61-0200 | 2023-10-01 08:00 | EDT | 0.899 |  | 16.999 |  | 6.57 |  | 80.3 |  | 42946 |  | 27.69 |  | 7.7 |  | 0.7 | i | 2.94 | i | 1.58 | c, i
61-0200 | 2023-10-01 08:15 | EDT | 0.9 |  | 17.024 |  | 6.59 |  | 80.7 |  | 43060.9 |  | 27.77 |  | 7.7 |  | 0.75 | i | 3.15 | i | 1.79 | c, i
61-0200 | 2023-10-01 08:30 | EDT | 0.899 |  | 17.027 |  | 6.6 |  | 80.8 |  | 43111.7 |  | 27.81 |  | 7.7 |  | 0.73 | i | 3.05 | i | 1.78 | c, i
61-0200 | 2023-10-01 08:45 | EDT | 0.902 |  | 17.032 |  | 6.61 |  | 81 |  | 43149.2 |  | 27.84 |  | 7.7 |  | 0.69 | i | 2.9 | i | 1.68 | c, i
61-0200 | 2023-10-01 09:00 | EDT | 0.905 |  | 17.035 |  | 6.67 |  | 81.7 |  | 43169.7 |  | 27.85 |  | 7.71 |  | 0.67 | i | 2.81 | i | 1.66 | c, i
61-0200 | 2023-10-01 09:15 | EDT | 0.905 |  | 17.052 |  | 6.69 |  | 82 |  | 43204.2 |  | 27.88 |  | 7.71 |  | 0.69 | i | 2.91 | i | 1.65 | c, i
61-0200 | 2023-10-01 09:30 | EDT | 0.906 |  | 17.068 |  | 6.67 |  | 81.8 |  | 43251 |  | 27.91 |  | 7.71 |  | 0.68 | i | 2.84 | i | 1.62 | c, i
61-0200 | 2023-10-01 09:45 | EDT | 0.903 |  | 17.083 |  | 6.7 |  | 82.2 |  | 43278.9 |  | 27.93 |  | 7.71 |  | 0.64 | i | 2.7 | i | 1.48 | c, i
61-0200 | 2023-10-01 10:00 | EDT | 0.904 |  | 17.099 |  | 6.72 |  | 82.5 |  | 43319.8 |  | 27.96 |  | 7.71 |  | 0.6 | i | 2.52 | i | 1.49 | c, i
61-0200 | 2023-10-01 10:15 | EDT | 0.903 |  | 17.116 |  | 6.75 |  | 82.8 |  | 43360.1 |  | 27.99 |  | 7.72 |  | 0.67 | i | 2.81 | i | 1.48 | c, i
61-0200 | 2023-10-01 10:30 | EDT | 0.902 |  | 17.115 |  | 6.77 |  | 83.1 |  | 43426.7 |  | 28.04 |  | 7.72 |  | 0.68 | i | 2.85 | i | 1.65 | c, i
61-0200 | 2023-10-01 10:45 | EDT | 0.899 |  | 17.144 |  | 6.82 |  | 83.8 |  | 43441.8 |  | 28.05 |  | 7.72 |  | 0.68 | i | 2.86 | i | 1.61 | c, i
61-0200 | 2023-10-01 11:00 | EDT | 0.898 |  | 17.157 |  | 6.79 |  | 83.5 |  | 43486.2 |  | 28.08 |  | 7.72 |  | 0.68 | i | 2.87 | i | 1.67 | c, i
61-0200 | 2023-10-01 11:15 | EDT | 0.897 |  | 17.194 |  | 6.81 |  | 83.8 |  | 43573.4 |  | 28.14 |  | 7.72 |  | 0.7 | i | 2.93 | i | 1.62 | c, i
61-0200 | 2023-10-01 11:30 | EDT | 0.895 |  | 17.225 |  | 6.82 |  | 84.1 |  | 43594.7 |  | 28.16 |  | 7.72 |  | 0.66 | i | 2.8 | i | 1.54 | c, i
61-0200 | 2023-10-01 11:45 | EDT | 0.894 |  | 17.259 |  | 6.88 |  | 84.7 |  | 43538 |  | 28.12 |  | 7.72 |  | 0.59 | i | 2.49 | i | 1.18 | c, i
61-0200 | 2023-10-01 12:00 | EDT | 0.893 |  | 17.249 |  | 6.91 |  | 85.1 |  | 43498.2 |  | 28.09 |  | 7.72 |  | 0.58 | i | 2.46 | i | 1.24 | c, i
61-0200 | 2023-10-01 12:15 | EDT | 0.89 |  | 17.34 |  | 6.95 |  | 85.7 |  | 43437.6 |  | 28.04 |  | 7.73 |  | 0.6 | i | 2.54 | i | 1.2 | c, i
61-0200 | 2023-10-01 12:30 | EDT | 0.882 |  | 17.341 |  | 6.95 |  | 85.8 |  | 43452.7 |  | 28.05 |  | 7.73 |  | 0.6 | i | 2.53 | i | 1.28 | c, i
61-0200 | 2023-10-01 12:45 | EDT | 0.88 |  | 17.322 |  | 6.94 |  | 85.6 |  | 43506.2 |  | 28.09 |  | 7.73 |  | 0.66 | i | 2.79 | i | 1.46 | c, i
61-0200 | 2023-10-01 13:00 | EDT | 0.88 |  | 17.313 |  | 6.92 |  | 85.4 |  | 43537.8 |  | 28.12 |  | 7.72 |  | 0.7 | i | 2.93 | i | 1.57 | c, i
61-0200 | 2023-10-01 13:15 | EDT | 0.875 |  | 17.335 |  | 6.93 |  | 85.6 |  | 43564 |  | 28.13 |  | 7.72 |  | 0.69 | i | 2.88 | i | 1.44 | c, i
61-0200 | 2023-10-01 13:30 | EDT | 0.875 |  | 17.41 |  | 7.04 |  | 87 |  | 43617.8 |  | 28.17 |  | 7.74 |  | 1.01 | i | 4.19 | i | 2.17 | c, i
61-0200 | 2023-10-01 13:45 | EDT | 0.874 |  | 17.447 |  | 7.14 |  | 88.4 |  | 43714.6 |  | 28.24 |  | 7.75 |  | 1.33 | i | 5.45 | i | 2.85 | c, i
61-0200 | 2023-10-01 14:00 | EDT | 0.874 |  | 17.493 |  | 7.18 |  | 88.9 |  | 43690.6 |  | 28.23 |  | 7.75 |  | 1.45 | i | 5.94 | i | 2.88 | c, i
61-0200 | 2023-10-01 14:15 | EDT | 0.873 |  | 17.481 |  | 7.17 |  | 88.8 |  | 43686 |  | 28.22 |  | 7.75 |  | 1.35 | i | 5.55 | i | 3.19 | c, i
61-0200 | 2023-10-01 14:30 | EDT | 0.873 |  | 17.411 |  | 7.12 |  | 88.1 |  | 43761.1 |  | 28.28 |  | 7.74 |  | 1.27 | i | 5.23 | i | 3.02 | c, i
61-0200 | 2023-10-01 14:45 | EDT | 0.87 |  | 17.441 |  | 7.15 |  | 88.4 |  | 43750 |  | 28.27 |  | 7.75 |  | 1.34 | i | 5.52 | i | 3.1 | c, i
61-0200 | 2023-10-01 15:00 | EDT | 0.868 |  | 17.519 |  | 7 |  | 86.7 |  | 43566.5 |  | 28.14 |  | 7.73 |  | 0.9 | i | 3.74 | i | 1.98 | c, i
61-0200 | 2023-10-01 15:15 | EDT | 0.869 |  | 17.527 |  | 7 |  | 86.7 |  | 43540 |  | 28.12 |  | 7.73 |  | 0.92 | i | 3.83 | i | 2.09 | c, i
61-0200 | 2023-10-01 15:30 | EDT | 0.87 |  | 17.531 |  | 7 |  | 86.7 |  | 43535.3 |  | 28.12 |  | 7.73 |  | 0.92 | i | 3.83 | i | 1.95 | c, i
61-0200 | 2023-10-01 15:45 | EDT | 0.868 |  | 17.56 |  | 7 |  | 86.7 |  | 43497.1 |  | 28.09 |  | 7.73 |  | 0.93 | i | 3.87 | i | 2.01 | c, i
61-0200 | 2023-10-01 16:00 | EDT | 0.867 |  | 17.561 |  | 6.98 |  | 86.4 |  | 43465.8 |  | 28.07 |  | 7.73 |  | 0.94 | i | 3.91 | i | 2.1 | c, i
61-0200 | 2023-10-01 16:15 | EDT | 0.867 |  | 17.574 |  | 6.97 |  | 86.4 |  | 43460 |  | 28.06 |  | 7.73 |  | 0.98 | i | 4.06 | i | 2.2 | c, i
61-0200 | 2023-10-01 16:30 | EDT | 0.866 |  | 17.567 |  | 6.97 |  | 86.3 |  | 43473.8 |  | 28.07 |  | 7.73 |  | 0.94 | i | 3.89 | i | 2.07 | c, i
61-0200 | 2023-10-01 16:45 | EDT | 0.867 |  | 17.54 |  | 6.96 |  | 86.3 |  | 43531 |  | 28.11 |  | 7.73 |  | 0.97 | i | 4.01 | i | 2.1 | c, i
61-0200 | 2023-10-01 17:00 | EDT | 0.865 |  | 17.542 |  | 6.98 |  | 86.5 |  | 43536.9 |  | 28.12 |  | 7.73 |  | 0.92 | i | 3.82 | i | 2.08 | c, i
61-0200 | 2023-10-01 17:15 | EDT | 0.866 |  | 17.555 |  | 6.98 |  | 86.5 |  | 43542.9 |  | 28.12 |  | 7.73 |  | 0.88 | i | 3.66 | i | 1.9 | c, i
61-0200 | 2023-10-01 17:30 | EDT | 0.866 |  | 17.519 |  | 6.95 |  | 86.1 |  | 43620.4 |  | 28.18 |  | 7.73 |  | 0.86 | i | 3.58 | i | 1.82 | c, i
61-0200 | 2023-10-01 17:45 | EDT | 0.865 |  | 17.442 |  | 6.93 |  | 85.8 |  | 43807.5 |  | 28.31 |  | 7.73 |  | 0.84 | i | 3.51 | i | 1.89 | c, i
61-0200 | 2023-10-01 18:00 | EDT | 0.868 |  | 17.423 |  | 6.91 |  | 85.5 |  | 43836.4 |  | 28.33 |  | 7.73 |  | 0.86 | i | 3.56 | i | 1.77 | c, i
61-0200 | 2023-10-01 18:15 | EDT | 0.869 |  | 17.488 |  | 6.94 |  | 85.9 |  | 43669.6 |  | 28.21 |  | 7.73 |  | 0.95 | i | 3.94 | i | 1.87 | c, i
61-0200 | 2023-10-01 18:30 | EDT | 0.868 |  | 17.525 |  | 6.91 |  | 85.7 |  | 43713.8 |  | 28.24 |  | 7.73 |  | 0.83 | i | 3.46 | i | 1.69 | c, i
61-0200 | 2023-10-01 18:45 | EDT | 0.868 |  | 17.514 |  | 6.96 |  | 86.2 |  | 43689.2 |  | 28.23 |  | 7.73 |  | 0.98 | i | 4.05 | i | 1.96 | c, i
61-0200 | 2023-10-01 19:00 | EDT | 0.871 |  | 17.486 |  | 6.82 |  | 83.9 |  | 42291.6 |  | 27.23 |  | 7.71 |  | 0.7 | i | 2.94 | i | 1.34 | c, i
61-0200 | 2023-10-01 19:15 | EDT | 0.873 |  | 17.478 |  | 6.76 |  | 83.1 |  | 42091 |  | 27.08 |  | 7.7 |  | 0.64 | i | 2.7 | i | 1.19 | c, i
61-0200 | 2023-10-01 19:30 | EDT | 0.875 |  | 17.39 |  | 6.77 |  | 83 |  | 41855.3 |  | 26.91 |  | 7.7 |  | 0.64 | i | 2.72 | i | 1.12 | c, i
61-0200 | 2023-10-01 19:45 | EDT | 0.876 |  | 17.418 |  | 6.72 |  | 82.5 |  | 41986.2 |  | 27.01 |  | 7.7 |  | 0.55 | i | 2.34 | i | 1.03 | c, i
61-0200 | 2023-10-01 20:00 | EDT | 0.878 |  | 17.471 |  | 6.71 |  | 82.6 |  | 42269.3 |  | 27.21 |  | 7.7 |  | 0.63 | i | 2.68 | i | 1.1 | c, i
61-0200 | 2023-10-01 20:15 | EDT | 0.879 |  | 17.442 |  | 6.71 |  | 82.6 |  | 42328.6 |  | 27.25 |  | 7.7 |  | 0.61 | i | 2.57 | i | 1.09 | c, i
61-0200 | 2023-10-01 20:30 | EDT | 0.883 |  | 17.409 |  | 6.71 |  | 82.5 |  | 42237.5 |  | 27.19 |  | 7.7 |  | 0.6 | i | 2.53 | i | 1.06 | c, i
61-0200 | 2023-10-01 20:45 | EDT | 0.884 |  | 17.287 |  | 6.73 |  | 82.3 |  | 41717.3 |  | 26.81 |  | 7.69 |  | 0.64 | i | 2.68 | i | 1.09 | c, i
61-0200 | 2023-10-01 21:00 | EDT | 0.888 |  | 17.326 |  | 6.74 |  | 82.6 |  | 41952.4 |  | 26.98 |  | 7.7 |  | 0.63 | i | 2.65 | i | 1.12 | c, i
61-0200 | 2023-10-01 21:15 | EDT | 0.888 |  | 17.38 |  | 6.72 |  | 82.6 |  | 42521.9 |  | 27.39 |  | 7.7 |  | 0.61 | i | 2.57 | i | 1.09 | c, i
61-0200 | 2023-10-01 21:30 | EDT | 0.889 |  | 17.402 |  | 6.68 |  | 82.3 |  | 42841.2 |  | 27.62 |  | 7.71 |  | 0.62 | i | 2.61 | i | 1.2 | c, i
61-0200 | 2023-10-01 21:45 | EDT | 0.89 |  | 17.405 |  | 6.68 |  | 82.3 |  | 42947.2 |  | 27.69 |  | 7.71 |  | 0.59 | i | 2.48 | i | 1.1 | c, i
61-0200 | 2023-10-01 22:00 | EDT | 0.89 |  | 17.398 |  | 6.68 |  | 82.3 |  | 42934.6 |  | 27.68 |  | 7.71 |  | 0.59 | i | 2.48 | i | 1.06 | c, i
61-0200 | 2023-10-01 22:15 | EDT | 0.892 |  | 17.406 |  | 6.65 |  | 82 |  | 43104.7 |  | 27.81 |  | 7.71 |  | 0.52 | i | 2.21 | i | 1.08 | c, i
61-0200 | 2023-10-01 22:30 | EDT | 0.893 |  | 17.36 |  | 6.59 |  | 81.1 |  | 42830 |  | 27.61 |  | 7.7 |  | 0.58 | i | 2.45 | i | 1.08 | c, i
61-0200 | 2023-10-01 22:45 | EDT | 0.892 |  | 17.411 |  | 6.59 |  | 81.3 |  | 43116.4 |  | 27.81 |  | 7.71 |  | 0.54 | i | 2.29 | i | 1.05 | c, i
61-0200 | 2023-10-01 23:00 | EDT | 0.892 |  | 17.421 |  | 6.61 |  | 81.6 |  | 43196.3 |  | 27.87 |  | 7.71 |  | 0.53 | i | 2.26 | i | 0.98 | c, i
61-0200 | 2023-10-01 23:15 | EDT | 0.891 |  | 17.463 |  | 6.68 |  | 82.5 |  | 43280.6 |  | 27.93 |  | 7.71 |  | 0.57 | i | 2.43 | i | 1.21 | c, i
61-0200 | 2023-10-01 23:30 | EDT | 0.889 |  | 17.478 |  | 6.75 |  | 83.5 |  | 43451.1 |  | 28.05 |  | 7.72 |  | 0.61 | i | 2.56 | i | 1.15 | c, i
61-0200 | 2023-10-01 23:45 | EDT | 0.887 |  | 17.442 |  | 6.66 |  | 82.2 |  | 43100.6 |  | 27.8 |  | 7.71 |  | 0.53 | i | 2.25 | i | 0.94 | c, i
61-0200 | 2023-10-02 | EDT | 0.886 |  | 17.411 |  | 6.69 |  | 82.4 |  | 42774 |  | 27.57 |  | 7.71 |  | 0.54 | i | 2.31 | i | 1 | c, i
61-0200 | 2023-10-02 00:15 | EDT | 0.884 |  | 17.428 |  | 6.72 |  | 82.7 |  | 42306.1 |  | 27.24 |  | 7.71 |  | 0.61 | i | 2.57 | i | 1.02 | c, i
61-0200 | 2023-10-02 00:30 | EDT | 0.882 |  | 17.455 |  | 6.73 |  | 82.7 |  | 42223.9 |  | 27.18 |  | 7.7 |  | 0.61 | i | 2.57 | i | 1.25 | c, i
61-0200 | 2023-10-02 00:45 | EDT | 0.881 |  | 17.485 |  | 6.73 |  | 82.9 |  | 42595.5 |  | 27.44 |  | 7.7 |  | 0.62 | i | 2.62 | i | 1.21 | c, i
61-0200 | 2023-10-02 01:00 | EDT | 0.879 |  | 17.518 |  | 6.69 |  | 82.7 |  | 43060.6 |  | 27.77 |  | 7.71 |  | 0.58 | i | 2.45 | i | 1.11 | c, i
61-0200 | 2023-10-02 01:15 | EDT | 0.878 |  | 17.508 |  | 6.73 |  | 83.2 |  | 43022.9 |  | 27.75 |  | 7.71 |  | 0.64 | i | 2.69 | i | 1.19 | c, i
61-0200 | 2023-10-02 01:30 | EDT | 0.878 |  | 17.378 |  | 6.95 |  | 85.6 |  | 42912.2 |  | 27.67 |  | 7.72 |  | 0.9 | i | 3.74 | i | 1.7 | c, i
61-0200 | 2023-10-02 01:45 | EDT | 0.879 |  | 17.085 |  | 6.81 |  | 82.9 |  | 41356.7 |  | 26.56 |  | 7.69 |  | 0.67 | i | 2.83 | i | 1.23 | c, i
61-0200 | 2023-10-02 02:00 | EDT | 0.878 |  | 17.214 |  | 6.78 |  | 82.9 |  | 41845.2 |  | 26.91 |  | 7.7 |  | 0.63 | i | 2.65 | i | 1.2 | c, i
61-0200 | 2023-10-02 02:15 | EDT | 0.877 |  | 17.29 |  | 6.77 |  | 82.9 |  | 41996 |  | 27.01 |  | 7.7 |  | 0.82 | i | 3.42 | i | 1.37 | c, i
61-0200 | 2023-10-02 02:30 | EDT | 0.878 |  | 17.28 |  | 6.73 |  | 82.3 |  | 41679.3 |  | 26.79 |  | 7.69 |  | 0.64 | i | 2.7 | i | 1.26 | c, i
61-0200 | 2023-10-02 02:45 | EDT | 0.878 |  | 17.247 |  | 6.71 |  | 82 |  | 41677.6 |  | 26.79 |  | 7.69 |  | 0.65 | i | 2.76 | i | 1.28 | c, i
61-0200 | 2023-10-02 03:00 | EDT | 0.879 |  | 17.294 |  | 6.73 |  | 82.4 |  | 41897.2 |  | 26.94 |  | 7.69 |  | 0.66 | i | 2.77 | i | 1.25 | c, i
61-0200 | 2023-10-02 03:15 | EDT | 0.879 |  | 17.311 |  | 6.68 |  | 81.8 |  | 41998.4 |  | 27.02 |  | 7.69 |  | 0.63 | i | 2.66 | i | 1.27 | c, i
61-0200 | 2023-10-02 03:30 | EDT | 0.879 |  | 17.356 |  | 6.72 |  | 82.4 |  | 42243 |  | 27.19 |  | 7.7 |  | 0.69 | i | 2.88 | i | 1.32 | c, i
61-0200 | 2023-10-02 03:45 | EDT | 0.881 |  | 17.365 |  | 6.71 |  | 82.4 |  | 42307.6 |  | 27.24 |  | 7.7 |  | 0.71 | i | 2.97 | i | 1.39 | c, i
61-0200 | 2023-10-02 04:00 | EDT | 0.881 |  | 17.368 |  | 6.75 |  | 83 |  | 42419.9 |  | 27.32 |  | 7.7 |  | 0.77 | i | 3.21 | i | 1.63 | c, i
61-0200 | 2023-10-02 04:15 | EDT | 0.88 |  | 17.29 |  | 6.76 |  | 83 |  | 42459.3 |  | 27.34 |  | 7.7 |  | 0.76 | i | 3.19 | i | 1.51 | c, i
61-0200 | 2023-10-02 04:30 | EDT | 0.879 |  | 17.242 |  | 6.74 |  | 82.6 |  | 42628.6 |  | 27.46 |  | 7.7 |  | 0.76 | i | 3.18 | i | 1.58 | c, i
61-0200 | 2023-10-02 04:45 | EDT | 0.879 |  | 17.069 |  | 6.68 |  | 81.7 |  | 42524.6 |  | 27.39 |  | 7.7 |  | 0.61 | i | 2.56 | i | 1.25 | c, i
61-0200 | 2023-10-02 05:00 | EDT | 0.883 |  | 17.135 |  | 6.68 |  | 81.8 |  | 42641.4 |  | 27.47 |  | 7.7 |  | 0.65 | i | 2.74 | i | 1.45 | c, i
61-0200 | 2023-10-02 05:15 | EDT | 0.883 |  | 16.867 |  | 6.63 |  | 80.5 |  | 41912.1 |  | 26.95 |  | 7.69 |  | 0.54 | i | 2.31 | i | 1.05 | c, i
61-0200 | 2023-10-02 05:30 | EDT | 0.884 |  | 17.116 |  | 6.56 |  | 80 |  | 41748 |  | 26.84 |  | 7.68 |  | 0.56 | i | 2.38 | i | 1.08 | c, i
61-0200 | 2023-10-02 05:45 | EDT | 0.886 |  | 17.248 |  | 6.53 |  | 79.8 |  | 41741.9 |  | 26.83 |  | 7.68 |  | 0.6 | i | 2.52 | i | 1.25 | c, i
61-0200 | 2023-10-02 06:00 | EDT | 0.886 |  | 17.28 |  | 6.54 |  | 80.1 |  | 42045 |  | 27.05 |  | 7.69 |  | 0.66 | i | 2.77 | i | 1.36 | c, i
61-0200 | 2023-10-02 06:15 | EDT | 0.887 |  | 17.309 |  | 6.53 |  | 80 |  | 42180.8 |  | 27.15 |  | 7.69 |  | 0.73 | i | 3.08 | i | 1.64 | c, i
61-0200 | 2023-10-02 06:30 | EDT | 0.888 |  | 17.296 |  | 6.54 |  | 80.2 |  | 42150.3 |  | 27.12 |  | 7.69 |  | 0.82 | i | 3.41 | i | 2.08 | c, i
61-0200 | 2023-10-02 06:45 | EDT | 0.889 |  | 17.303 |  | 6.54 |  | 80.2 |  | 42262.5 |  | 27.2 |  | 7.69 |  | 0.79 | i | 3.3 | i | 1.83 | c, i
61-0200 | 2023-10-02 07:00 | EDT | 0.889 |  | 17.276 |  | 6.55 |  | 80.3 |  | 42208.4 |  | 27.16 |  | 7.69 |  | 0.8 | i | 3.34 | i | 1.96 | c, i
61-0200 | 2023-10-02 07:15 | EDT | 0.89 |  | 17.31 |  | 6.54 |  | 80.3 |  | 42368.3 |  | 27.28 |  | 7.69 |  | 1.12 | i | 4.61 | i | 2.88 | c, i
61-0200 | 2023-10-02 07:30 | EDT | 0.892 |  | 17.236 |  | 6.58 |  | 80.6 |  | 42102.4 |  | 27.09 |  | 7.69 |  | 0.97 | i | 4.02 | i | 2.61 | c, i
61-0200 | 2023-10-02 07:45 | EDT | 0.892 |  | 17.27 |  | 6.56 |  | 80.4 |  | 42330.3 |  | 27.25 |  | 7.69 |  | 1.12 | i | 4.64 | i | 2.89 | c, i
61-0200 | 2023-10-02 08:00 | EDT | 0.893 |  | 17.288 |  | 6.59 |  | 80.8 |  | 42405.1 |  | 27.31 |  | 7.7 |  | 1.56 | i | 6.4 | i | 3.59 | c, i
61-0200 | 2023-10-02 08:15 | EDT | 0.894 |  | 17.281 |  | 6.6 |  | 81 |  | 42431.1 |  | 27.32 |  | 7.7 |  | 1.23 | i | 5.07 | i | 3.14 | c, i
61-0200 | 2023-10-02 08:30 | EDT | 0.895 |  | 17.35 |  | 6.61 |  | 81.3 |  | 42724.6 |  | 27.53 |  | 7.7 |  | 1.45 | i | 5.96 | i | 3.9 | c, i
61-0200 | 2023-10-02 08:45 | EDT | 0.899 |  | 17.296 |  | 6.64 |  | 81.5 |  | 42433.9 |  | 27.33 |  | 7.7 |  | 1.24 | i | 5.08 | i | 3.03 | c, i
61-0200 | 2023-10-02 09:00 | EDT | 0.901 |  | 17.3 |  | 6.63 |  | 81.3 |  | 42375.9 |  | 27.28 |  | 7.7 |  | 0.96 | i | 3.99 | i | 2.32 | c, i
61-0200 | 2023-10-02 09:15 | EDT | 0.9 |  | 17.327 |  | 6.65 |  | 81.7 |  | 42418.3 |  | 27.31 |  | 7.7 |  | 0.99 | i | 4.11 | i | 2.56 | c, i
61-0200 | 2023-10-02 09:30 | EDT | 0.904 |  | 17.357 |  | 6.7 |  | 82.3 |  | 42423.4 |  | 27.32 |  | 7.71 |  | 0.95 | i | 3.94 | i | 2.51 | c, i
61-0200 | 2023-10-02 09:45 | EDT | 0.907 |  | 17.407 |  | 6.77 |  | 83.3 |  | 42466.4 |  | 27.35 |  | 7.71 |  | 0.91 | i | 3.78 | i | 2.32 | c, i
61-0200 | 2023-10-02 10:00 | EDT | 0.906 |  | 17.428 |  | 6.78 |  | 83.5 |  | 42540.3 |  | 27.4 |  | 7.71 |  | 1.01 | i | 4.2 | i | 2.66 | c, i
61-0200 | 2023-10-02 10:15 | EDT | 0.903 |  | 17.493 |  | 6.84 |  | 84.3 |  | 42588 |  | 27.44 |  | 7.72 |  | 0.89 | i | 3.7 | i | 2.28 | c, i
61-0200 | 2023-10-02 10:30 | EDT | 0.905 |  | 17.507 |  | 6.84 |  | 84.4 |  | 42633.5 |  | 27.47 |  | 7.72 |  | 0.95 | i | 3.95 | i | 2.46 | c, i
61-0200 | 2023-10-02 10:45 | EDT | 0.906 |  | 17.551 |  | 6.87 |  | 84.8 |  | 42542.6 |  | 27.4 |  | 7.72 |  | 0.83 | i | 3.46 | i | 1.98 | c, i
61-0200 | 2023-10-02 11:00 | EDT | 0.904 |  | 17.542 |  | 6.88 |  | 84.9 |  | 42578.6 |  | 27.43 |  | 7.72 |  | 0.91 | i | 3.8 | i | 2.29 | c, i
61-0200 | 2023-10-02 11:15 | EDT | 0.909 |  | 17.553 |  | 6.9 |  | 85.2 |  | 42581.7 |  | 27.43 |  | 7.72 |  | 0.93 | i | 3.85 | i | 2.28 | c, i
61-0200 | 2023-10-02 11:30 | EDT | 0.906 |  | 17.558 |  | 6.9 |  | 85.2 |  | 42606.3 |  | 27.45 |  | 7.72 |  | 0.84 | i | 3.51 | i | 2.08 | c, i
61-0200 | 2023-10-02 11:45 | EDT | 0.903 |  | 17.605 |  | 6.94 |  | 85.7 |  | 42595.6 |  | 27.44 |  | 7.72 |  | 0.77 | i | 3.23 | i | 1.79 | c, i
61-0200 | 2023-10-02 12:00 | EDT | 0.904 |  | 17.628 |  | 6.95 |  | 85.9 |  | 42636 |  | 27.47 |  | 7.72 |  | 0.72 | i | 3.02 | i | 1.71 | c, i
61-0200 | 2023-10-02 12:15 | EDT | 0.906 |  | 17.648 |  | 6.95 |  | 85.9 |  | 42706.6 |  | 27.52 |  | 7.72 |  | 0.68 | i | 2.84 | i | 1.54 | c, i
61-0200 | 2023-10-02 12:30 | EDT | 0.903 |  | 17.729 |  | 6.97 |  | 86.4 |  | 42786.7 |  | 27.58 |  | 7.73 |  | 0.64 | i | 2.7 | i | 1.39 | c, i
61-0200 | 2023-10-02 12:45 | EDT | 0.898 |  | 17.744 |  | 6.95 |  | 86.2 |  | 42814.5 |  | 27.6 |  | 7.72 |  | 0.62 | i | 2.63 | i | 1.3 | c, i
61-0200 | 2023-10-02 13:00 | EDT | 0.899 |  | 17.733 |  | 6.92 |  | 85.9 |  | 42952.3 |  | 27.7 |  | 7.72 |  | 0.63 | i | 2.67 | i | 1.22 | c, i
61-0200 | 2023-10-02 13:15 | EDT | 0.897 |  | 17.716 |  | 6.91 |  | 85.7 |  | 43014.5 |  | 27.74 |  | 7.72 |  | 0.65 | i | 2.74 | i | 1.25 | c, i
61-0200 | 2023-10-02 13:30 | EDT | 0.891 |  | 17.754 |  | 6.93 |  | 86 |  | 43126.1 |  | 27.82 |  | 7.73 |  | 0.73 | i | 3.05 | i | 1.39 | c, i
61-0200 | 2023-10-02 13:45 | EDT | 0.892 |  | 17.928 |  | 6.92 |  | 86.3 |  | 43345.6 |  | 27.98 |  | 7.73 |  | 0.57 | i | 2.4 | i | 1.14 | c, i
61-0200 | 2023-10-02 14:00 | EDT | 0.893 |  | 18.053 |  | 6.96 |  | 87 |  | 43294.2 |  | 27.94 |  | 7.73 |  | 0.62 | i | 2.63 | i | 1.07 | c, i
61-0200 | 2023-10-02 14:15 | EDT | 0.891 |  | 18.117 |  | 6.97 |  | 87.3 |  | 43290.4 |  | 27.94 |  | 7.73 |  | 0.58 | i | 2.47 | i | 1 | c, i
61-0200 | 2023-10-02 14:30 | EDT | 0.892 |  | 18.101 |  | 6.93 |  | 86.3 |  | 42232.2 |  | 27.18 |  | 7.72 |  | 0.62 | i | 2.63 | i | 1.14 | c, i
61-0200 | 2023-10-02 14:45 | EDT | 0.894 |  | 18.134 |  | 6.95 |  | 86.7 |  | 42382.3 |  | 27.29 |  | 7.72 |  | 0.63 | i | 2.67 | i | 1.23 | c, i
61-0200 | 2023-10-02 15:00 | EDT | 0.89 |  | 18.14 |  | 6.95 |  | 86.8 |  | 42505.5 |  | 27.38 |  | 7.72 |  | 0.66 | i | 2.79 | i | 1.26 | c, i
61-0200 | 2023-10-02 15:15 | EDT | 0.89 |  | 18.095 |  | 6.96 |  | 86.8 |  | 42658.6 |  | 27.49 |  | 7.73 |  | 0.75 | i | 3.14 | i | 1.55 | c, i
61-0200 | 2023-10-02 15:30 | EDT | 0.884 |  | 18.066 |  | 6.96 |  | 86.8 |  | 42801.8 |  | 27.59 |  | 7.73 |  | 0.82 | i | 3.41 | i | 1.64 | c, i
61-0200 | 2023-10-02 15:45 | EDT | 0.886 |  | 18.061 |  | 6.97 |  | 87 |  | 42875.1 |  | 27.64 |  | 7.73 |  | 0.8 | i | 3.35 | i | 1.63 | c, i
61-0200 | 2023-10-02 16:00 | EDT | 0.888 |  | 18.048 |  | 6.99 |  | 87.2 |  | 42920.1 |  | 27.68 |  | 7.73 |  | 0.87 | i | 3.61 | i | 1.78 | c, i
61-0200 | 2023-10-02 16:15 | EDT | 0.886 |  | 18.031 |  | 7 |  | 87.4 |  | 42938.4 |  | 27.69 |  | 7.73 |  | 0.88 | i | 3.67 | i | 1.84 | c, i
61-0200 | 2023-10-02 16:30 | EDT | 0.884 |  | 18.007 |  | 7 |  | 87.3 |  | 42980.7 |  | 27.72 |  | 7.73 |  | 0.93 | i | 3.85 | i | 1.89 | c, i
61-0200 | 2023-10-02 16:45 | EDT | 0.888 |  | 17.992 |  | 7 |  | 87.2 |  | 43001 |  | 27.73 |  | 7.73 |  | 0.88 | i | 3.66 | i | 1.84 | c, i
61-0200 | 2023-10-02 17:00 | EDT | 0.89 |  | 17.988 |  | 7 |  | 87.3 |  | 43001.1 |  | 27.73 |  | 7.73 |  | 0.93 | i | 3.85 | i | 1.93 | c, i
61-0200 | 2023-10-02 17:15 | EDT | 0.888 |  | 17.954 |  | 6.96 |  | 86.7 |  | 43057.6 |  | 27.77 |  | 7.73 |  | 0.84 | i | 3.5 | i | 1.7 | c, i
61-0200 | 2023-10-02 17:30 | EDT | 0.89 |  | 17.934 |  | 6.94 |  | 86.5 |  | 43083.3 |  | 27.79 |  | 7.73 |  | 0.79 | i | 3.28 | i | 1.67 | c, i
61-0200 | 2023-10-02 17:45 | EDT | 0.89 |  | 17.91 |  | 6.95 |  | 86.5 |  | 43096.8 |  | 27.8 |  | 7.73 |  | 0.81 | i | 3.38 | i | 1.66 | c, i
61-0200 | 2023-10-02 18:00 | EDT | 0.892 |  | 17.899 |  | 6.99 |  | 87.1 |  | 43105.6 |  | 27.81 |  | 7.73 |  | 0.86 | i | 3.58 | i | 1.79 | c, i
61-0200 | 2023-10-02 18:15 | EDT | 0.889 |  | 17.932 |  | 7.05 |  | 87.8 |  | 43004.8 |  | 27.74 |  | 7.74 |  | 1.24 | i | 5.09 | i | 2.44 | c, i
61-0200 | 2023-10-02 18:30 | EDT | 0.89 |  | 17.87 |  | 7.18 |  | 89.3 |  | 42993.9 |  | 27.73 |  | 7.75 |  | 1.66 | i | 6.78 | i | 3.52 | c, i
61-0200 | 2023-10-02 18:45 | EDT | 0.891 |  | 17.845 |  | 7.1 |  | 88.2 |  | 42880 |  | 27.65 |  | 7.75 |  | 1.52 | i | 6.24 | i | 3.3 | c, i
61-0200 | 2023-10-02 19:00 | EDT | 0.892 |  | 17.831 |  | 7.09 |  | 88.1 |  | 42887.8 |  | 27.65 |  | 7.75 |  | 1.53 | i | 6.27 | i | 3.27 | c, i
61-0200 | 2023-10-02 19:15 | EDT | 0.893 |  | 17.835 |  | 7.02 |  | 87.2 |  | 42879.3 |  | 27.65 |  | 7.74 |  | 1.57 | i | 6.41 | i | 3.46 | c, i
61-0200 | 2023-10-02 19:30 | EDT | 0.893 |  | 17.829 |  | 7.09 |  | 88 |  | 42821.9 |  | 27.61 |  | 7.74 |  | 1.56 | i | 6.4 | i | 3.41 | c, i
61-0200 | 2023-10-02 19:45 | EDT | 0.894 |  | 17.832 |  | 7.04 |  | 87.4 |  | 42794 |  | 27.59 |  | 7.74 |  | 1.58 | i | 6.47 | i | 3.4 | c, i
61-0200 | 2023-10-02 20:00 | EDT | 0.896 |  | 17.66 |  | 6.96 |  | 85.9 |  | 42260.8 |  | 27.2 |  | 7.72 |  | 1.09 | i | 4.52 | i | 2.25 | c, i
61-0200 | 2023-10-02 20:15 | EDT | 0.898 |  | 17.605 |  | 6.96 |  | 85.9 |  | 42249.4 |  | 27.2 |  | 7.72 |  | 1.01 | i | 4.18 | i | 1.9 | c, i
61-0200 | 2023-10-02 20:30 | EDT | 0.898 |  | 17.577 |  | 6.86 |  | 84.5 |  | 41974.7 |  | 27 |  | 7.71 |  | 0.82 | i | 3.41 | i | 1.61 | c, i
61-0200 | 2023-10-02 20:45 | EDT | 0.898 |  | 17.527 |  | 6.84 |  | 84.1 |  | 41941.4 |  | 26.98 |  | 7.71 |  | 0.83 | i | 3.48 | i | 1.54 | c, i
61-0200 | 2023-10-02 21:00 | EDT | 0.898 |  | 17.31 |  | 6.79 |  | 83.1 |  | 41576 |  | 26.71 |  | 7.7 |  | 0.69 | i | 2.92 | i | 1.28 | c, i
61-0200 | 2023-10-02 21:15 | EDT | 0.9 |  | 17.057 |  | 6.87 |  | 83.4 |  | 41079.7 |  | 26.36 |  | 7.7 |  | 0.65 | i | 2.74 | i | 1.12 | c, i
61-0200 | 2023-10-02 21:30 | EDT | 0.899 |  | 17.366 |  | 6.77 |  | 82.9 |  | 41455.4 |  | 26.63 |  | 7.7 |  | 0.64 | i | 2.7 | i | 1.12 | c, i
61-0200 | 2023-10-02 21:45 | EDT | 0.901 |  | 17.646 |  | 6.78 |  | 83.8 |  | 42331.9 |  | 27.25 |  | 7.71 |  | 0.7 | i | 2.94 | i | 1.34 | c, i
61-0200 | 2023-10-02 22:00 | EDT | 0.903 |  | 17.561 |  | 6.77 |  | 83.3 |  | 42043 |  | 27.05 |  | 7.7 |  | 0.69 | i | 2.89 | i | 1.21 | c, i
61-0200 | 2023-10-02 22:15 | EDT | 0.905 |  | 17.659 |  | 6.75 |  | 83.4 |  | 42324.3 |  | 27.25 |  | 7.71 |  | 0.74 | i | 3.09 | i | 1.32 | c, i
61-0200 | 2023-10-02 22:30 | EDT | 0.906 |  | 17.64 |  | 6.61 |  | 81.7 |  | 42435.5 |  | 27.33 |  | 7.7 |  | 0.62 | i | 2.62 | i | 1.17 | c, i
61-0200 | 2023-10-02 22:45 | EDT | 0.906 |  | 17.574 |  | 6.68 |  | 82.4 |  | 42539 |  | 27.4 |  | 7.7 |  | 0.6 | i | 2.53 | i | 1.15 | c, i
61-0200 | 2023-10-02 23:00 | EDT | 0.905 |  | 17.63 |  | 6.6 |  | 81.5 |  | 42288.7 |  | 27.22 |  | 7.7 |  | 0.68 | i | 2.87 | i | 1.24 | c, i
61-0200 | 2023-10-02 23:15 | EDT | 0.904 |  | 17.677 |  | 6.71 |  | 83 |  | 42490.2 |  | 27.37 |  | 7.71 |  | 0.71 | i | 2.96 | i | 1.48 | c, i
61-0200 | 2023-10-02 23:30 | EDT | 0.903 |  | 17.664 |  | 6.72 |  | 83.1 |  | 42512.7 |  | 27.38 |  | 7.71 |  | 0.68 | i | 2.85 | i | 1.26 | c, i
61-0200 | 2023-10-02 23:45 | EDT | 0.902 |  | 17.653 |  | 6.74 |  | 83.3 |  | 42556.1 |  | 27.41 |  | 7.71 |  | 0.66 | i | 2.78 | i | 1.09 | c, i
61-0200 | 2023-10-03 | EDT | 0.9 |  | 17.677 |  | 6.76 |  | 83.6 |  | 42578.5 |  | 27.43 |  | 7.71 |  | 0.63 | i | 2.67 | i | 1.14 | c, i
61-0200 | 2023-10-03 00:15 | EDT | 0.897 |  | 17.697 |  | 6.92 |  | 85.6 |  | 42516.4 |  | 27.39 |  | 7.73 |  | 0.94 | i | 3.91 | i | 1.74 | c, i
61-0200 | 2023-10-03 00:30 | EDT | 0.897 |  | 17.718 |  | 6.82 |  | 84.5 |  | 42668.3 |  | 27.5 |  | 7.72 |  | 0.81 | i | 3.36 | i | 1.49 | c, i
61-0200 | 2023-10-03 00:45 | EDT | 0.897 |  | 17.755 |  | 6.91 |  | 85.7 |  | 42681 |  | 27.5 |  | 7.72 |  | 0.87 | i | 3.64 | i | 1.52 | c, i
61-0200 | 2023-10-03 01:00 | EDT | 0.899 |  | 17.706 |  | 6.89 |  | 85.3 |  | 42660.5 |  | 27.49 |  | 7.72 |  | 0.78 | i | 3.28 | i | 1.41 | c, i
61-0200 | 2023-10-03 01:15 | EDT | 0.897 |  | 17.684 |  | 6.85 |  | 84.8 |  | 42671.5 |  | 27.5 |  | 7.72 |  | 0.81 | i | 3.37 | i | 1.45 | c, i
61-0200 | 2023-10-03 01:30 | EDT | 0.898 |  | 17.666 |  | 6.83 |  | 84.5 |  | 42692.1 |  | 27.51 |  | 7.72 |  | 0.72 | i | 3.01 | i | 1.35 | c, i
61-0200 | 2023-10-03 01:45 | EDT | 0.898 |  | 17.664 |  | 6.86 |  | 84.8 |  | 42701.2 |  | 27.52 |  | 7.72 |  | 0.74 | i | 3.09 | i | 1.49 | c, i
61-0200 | 2023-10-03 02:00 | EDT | 0.897 |  | 17.69 |  | 6.88 |  | 85.2 |  | 42723.6 |  | 27.53 |  | 7.72 |  | 0.88 | i | 3.65 | i | 1.98 | c, i
61-0200 | 2023-10-03 02:15 | EDT | 0.895 |  | 17.713 |  | 6.87 |  | 85.1 |  | 42664.3 |  | 27.49 |  | 7.72 |  | 0.78 | i | 3.25 | i | 1.53 | c, i
61-0200 | 2023-10-03 02:30 | EDT | 0.892 |  | 17.683 |  | 6.87 |  | 85 |  | 42620.4 |  | 27.46 |  | 7.72 |  | 0.77 | i | 3.21 | i | 1.47 | c, i
61-0200 | 2023-10-03 02:45 | EDT | 0.891 |  | 16.965 |  | 6.96 |  | 84.6 |  | 41550.7 |  | 26.69 |  | 7.71 |  | 0.73 | i | 3.07 | i | 1.45 | c, i
61-0200 | 2023-10-03 03:00 | EDT | 0.89 |  | 17.069 |  | 6.96 |  | 84.8 |  | 41793.9 |  | 26.87 |  | 7.71 |  | 0.78 | i | 3.24 | i | 1.39 | c, i
61-0200 | 2023-10-03 03:15 | EDT | 0.89 |  | 16.964 |  | 6.93 |  | 83.8 |  | 40461.7 |  | 25.92 |  | 7.69 |  | 0.73 | i | 3.07 | i | 1.36 | c, i
61-0200 | 2023-10-03 03:30 | EDT | 0.89 |  | 17.141 |  | 6.89 |  | 83.7 |  | 40657.6 |  | 26.06 |  | 7.69 |  | 0.73 | i | 3.05 | i | 1.48 | c, i
61-0200 | 2023-10-03 03:45 | EDT | 0.889 |  | 17.051 |  | 6.89 |  | 83.6 |  | 40970.4 |  | 26.28 |  | 7.69 |  | 0.68 | i | 2.85 | i | 1.28 | c, i
61-0200 | 2023-10-03 04:00 | EDT | 0.889 |  | 17.241 |  | 6.82 |  | 83.1 |  | 41145.7 |  | 26.41 |  | 7.69 |  | 0.7 | i | 2.94 | i | 1.28 | c, i
61-0200 | 2023-10-03 04:15 | EDT | 0.889 |  | 17.396 |  | 6.83 |  | 83.7 |  | 41460.8 |  | 26.63 |  | 7.7 |  | 0.75 | i | 3.16 | i | 1.45 | c, i
61-0200 | 2023-10-03 04:30 | EDT | 0.888 |  | 17.342 |  | 6.79 |  | 83.1 |  | 41640 |  | 26.76 |  | 7.7 |  | 0.76 | i | 3.18 | i | 1.5 | c, i
61-0200 | 2023-10-03 04:45 | EDT | 0.885 |  | 17.467 |  | 6.77 |  | 83.1 |  | 41770.2 |  | 26.85 |  | 7.7 |  | 0.8 | i | 3.34 | i | 1.64 | c, i
61-0200 | 2023-10-03 05:00 | EDT | 0.884 |  | 16.715 |  | 6.77 |  | 81.6 |  | 40947.5 |  | 26.26 |  | 7.69 |  | 0.6 | i | 2.52 | i | 1.06 | c, i
61-0200 | 2023-10-03 05:15 | EDT | 0.884 |  | 17.246 |  | 6.7 |  | 81.8 |  | 41394.6 |  | 26.58 |  | 7.69 |  | 0.66 | i | 2.79 | i | 1.36 | c, i
61-0200 | 2023-10-03 05:30 | EDT | 0.884 |  | 17.26 |  | 6.67 |  | 81.4 |  | 41330.6 |  | 26.54 |  | 7.69 |  | 0.64 | i | 2.71 | i | 1.16 | c, i
61-0200 | 2023-10-03 05:45 | EDT | 0.883 |  | 17.275 |  | 6.67 |  | 81.4 |  | 41166.2 |  | 26.42 |  | 7.68 |  | 0.67 | i | 2.82 | i | 1.2 | c, i
61-0200 | 2023-10-03 06:00 | EDT | 0.885 |  | 17.27 |  | 6.65 |  | 81 |  | 40952.4 |  | 26.27 |  | 7.68 |  | 0.67 | i | 2.82 | i | 1.38 | c, i
61-0200 | 2023-10-03 06:15 | EDT | 0.885 |  | 17.331 |  | 6.63 |  | 80.9 |  | 40864.3 |  | 26.21 |  | 7.68 |  | 0.66 | i | 2.78 | i | 1.26 | c, i
61-0200 | 2023-10-03 06:30 | EDT | 0.886 |  | 17.375 |  | 6.65 |  | 81.2 |  | 40911.6 |  | 26.24 |  | 7.68 |  | 0.75 | i | 3.12 | i | 1.49 | c, i
61-0200 | 2023-10-03 06:45 | EDT | 0.887 |  | 17.371 |  | 6.66 |  | 81.3 |  | 40929.6 |  | 26.25 |  | 7.68 |  | 0.75 | i | 3.15 | i | 1.51 | c, i
61-0200 | 2023-10-03 07:00 | EDT | 0.889 |  | 17.355 |  | 6.65 |  | 81.1 |  | 40793.8 |  | 26.16 |  | 7.68 |  | 0.79 | i | 3.28 | i | 1.72 | c, i
61-0200 | 2023-10-03 07:15 | EDT | 0.889 |  | 17.319 |  | 6.68 |  | 81.5 |  | 40782.7 |  | 26.15 |  | 7.68 |  | 0.89 | i | 3.7 | i | 2.06 | c, i
61-0200 | 2023-10-03 07:30 | EDT | 0.889 |  | 17.36 |  | 6.69 |  | 81.7 |  | 41029.6 |  | 26.33 |  | 7.68 |  | 0.99 | i | 4.11 | i | 1.87 | c, i
61-0200 | 2023-10-03 07:45 | EDT | 0.887 |  | 17.38 |  | 6.73 |  | 82.3 |  | 41250.9 |  | 26.48 |  | 7.69 |  | 1 | i | 4.13 | i | 2.59 | c, i
61-0200 | 2023-10-03 08:00 | EDT | 0.888 |  | 17.361 |  | 6.72 |  | 82.1 |  | 41348.1 |  | 26.55 |  | 7.69 |  | 1.11 | i | 4.57 | i | 2.83 | c, i
61-0200 | 2023-10-03 08:15 | EDT | 0.888 |  | 17.306 |  | 6.71 |  | 81.8 |  | 40854.4 |  | 26.2 |  | 7.68 |  | 1.18 | i | 4.87 | i | 2.98 | c, i
61-0200 | 2023-10-03 08:30 | EDT | 0.89 |  | 17.37 |  | 6.7 |  | 81.8 |  | 41090.4 |  | 26.37 |  | 7.69 |  | 1.41 | i | 5.78 | i | 3.46 | c, i
61-0200 | 2023-10-03 08:45 | EDT | 0.891 |  | 17.393 |  | 6.73 |  | 82.3 |  | 41117.8 |  | 26.39 |  | 7.69 |  | 1.42 | i | 5.81 | i | 3.65 | c, i
61-0200 | 2023-10-03 09:00 | EDT | 0.892 |  | 17.413 |  | 6.75 |  | 82.5 |  | 41116.5 |  | 26.39 |  | 7.69 |  | 1.39 | i | 5.69 | i | 3.58 | c, i
61-0200 | 2023-10-03 09:15 | EDT | 0.893 |  | 17.278 |  | 6.79 |  | 82.8 |  | 40900.1 |  | 26.23 |  | 7.69 |  | 1.15 | i | 4.75 | i | 2.88 | c, i
61-0200 | 2023-10-03 09:30 | EDT | 0.894 |  | 17.338 |  | 6.84 |  | 83.4 |  | 40659.9 |  | 26.06 |  | 7.69 |  | 1.14 | i | 4.68 | i | 2.69 | c, i
61-0200 | 2023-10-03 09:45 | EDT | 0.894 |  | 17.367 |  | 6.88 |  | 83.9 |  | 40662.3 |  | 26.06 |  | 7.7 |  | 1.06 | i | 4.39 | i | 2.6 | c, i
61-0200 | 2023-10-03 10:00 | EDT | 0.893 |  | 17.342 |  | 6.91 |  | 84.3 |  | 40736.7 |  | 26.12 |  | 7.7 |  | 0.88 | i | 3.66 | i | 2.18 | c, i
61-0200 | 2023-10-03 10:15 | EDT | 0.894 |  | 17.411 |  | 6.93 |  | 84.6 |  | 40912.7 |  | 26.24 |  | 7.7 |  | 0.8 | i | 3.36 | i | 1.85 | c, i
61-0200 | 2023-10-03 10:30 | EDT | 0.892 |  | 17.404 |  | 6.96 |  | 85.2 |  | 41208.7 |  | 26.45 |  | 7.71 |  | 0.93 | i | 3.85 | i | 2.31 | c, i
61-0200 | 2023-10-03 10:45 | EDT | 0.895 |  | 17.454 |  | 6.97 |  | 85.4 |  | 41245.2 |  | 26.48 |  | 7.71 |  | 1 | i | 4.14 | i | 2.3 | c, i
61-0200 | 2023-10-03 11:00 | EDT | 0.895 |  | 17.371 |  | 7 |  | 85.7 |  | 41466.7 |  | 26.64 |  | 7.72 |  | 1.3 | i | 5.36 | i | 3.48 | c, i
61-0200 | 2023-10-03 11:15 | EDT | 0.896 |  | 17.581 |  | 7.01 |  | 86.1 |  | 41199.9 |  | 26.45 |  | 7.71 |  | 0.93 | i | 3.85 | i | 2.25 | c, i
61-0200 | 2023-10-03 11:30 | EDT | 0.893 |  | 17.152 |  | 7 |  | 85.3 |  | 41501.6 |  | 26.66 |  | 7.72 |  | 1.48 | i | 6.05 | i | 3.88 | c, i
61-0200 | 2023-10-03 11:45 | EDT | 0.892 |  | 17.206 |  | 7.03 |  | 85.8 |  | 41433.8 |  | 26.61 |  | 7.72 |  | 1.53 | i | 6.28 | i | 4.17 | c, i
61-0200 | 2023-10-03 12:00 | EDT | 0.891 |  | 17.336 |  | 7.06 |  | 86.4 |  | 41418.5 |  | 26.6 |  | 7.72 |  | 1.37 | i | 5.63 | i | 3.68 | c, i
61-0200 | 2023-10-03 12:15 | EDT | 0.89 |  | 17.361 |  | 7.05 |  | 86.3 |  | 41373.9 |  | 26.57 |  | 7.72 |  | 1.24 | i | 5.12 | i | 3.33 | c, i
61-0200 | 2023-10-03 12:30 | EDT | 0.887 |  | 17.412 |  | 6.86 |  | 84.1 |  | 41678.3 |  | 26.79 |  | 7.71 |  | 1.11 | i | 4.57 | i | 2.66 | c, i
61-0200 | 2023-10-03 12:45 | EDT | 0.886 |  | 17.528 |  | 6.97 |  | 85.6 |  | 41362.7 |  | 26.56 |  | 7.72 |  | 1.03 | i | 4.27 | i | 2.42 | c, i
61-0200 | 2023-10-03 13:00 | EDT | 0.884 |  | 17.779 |  | 7.1 |  | 87.5 |  | 41158.9 |  | 26.42 |  | 7.73 |  | 1.12 | i | 4.6 | i | 2.62 | c, i
61-0200 | 2023-10-03 13:15 | EDT | 0.88 |  | 17.849 |  | 7.14 |  | 88 |  | 41093.7 |  | 26.37 |  | 7.73 |  | 1.06 | i | 4.39 | i | 2.59 | c, i
61-0200 | 2023-10-03 13:30 | EDT | 0.878 |  | 17.903 |  | 7.09 |  | 87.6 |  | 41171.3 |  | 26.43 |  | 7.72 |  | 0.97 | i | 4.01 | i | 2.27 | c, i
61-0200 | 2023-10-03 13:45 | EDT | 0.875 |  | 17.949 |  | 7.13 |  | 88.1 |  | 41111.7 |  | 26.39 |  | 7.73 |  | 1.02 | i | 4.21 | i | 2.45 | c, i
61-0200 | 2023-10-03 14:00 | EDT | 0.874 |  | 18.197 |  | 7.19 |  | 89.2 |  | 40917.2 |  | 26.25 |  | 7.73 |  | 1.03 | i | 4.28 | i | 2.39 | c, i
61-0200 | 2023-10-03 14:15 | EDT | 0.87 |  | 17.985 |  | 7.1 |  | 87.9 |  | 41323.5 |  | 26.54 |  | 7.73 |  | 1.1 | i | 4.56 | i | 2.6 | c, i
61-0200 | 2023-10-03 14:30 | EDT | 0.868 |  | 18.054 |  | 7.15 |  | 88.5 |  | 41163.8 |  | 26.42 |  | 7.73 |  | 1.19 | i | 4.91 | i | 2.75 | c, i
61-0200 | 2023-10-03 14:45 | EDT | 0.866 |  | 17.879 |  | 6.99 |  | 86.5 |  | 41993.1 |  | 27.01 |  | 7.73 |  | 1.07 | i | 4.4 | i | 2.48 | c, i
61-0200 | 2023-10-03 15:00 | EDT | 0.864 |  | 17.796 |  | 6.94 |  | 85.9 |  | 42199.3 |  | 27.16 |  | 7.73 |  | 1.11 | i | 4.57 | i | 2.54 | c, i
61-0200 | 2023-10-03 15:15 | EDT | 0.862 |  | 17.706 |  | 7 |  | 86.5 |  | 42270.8 |  | 27.21 |  | 7.73 |  | 1.21 | i | 5 | i | 2.73 | c, i
61-0200 | 2023-10-03 15:30 | EDT | 0.862 |  | 17.844 |  | 7.03 |  | 87 |  | 42015.9 |  | 27.03 |  | 7.73 |  | 1.16 | i | 4.78 | i | 2.64 | c, i
61-0200 | 2023-10-03 15:45 | EDT | 0.861 |  | 18.026 |  | 7.12 |  | 88.3 |  | 41777.9 |  | 26.86 |  | 7.74 |  | 1.21 | i | 5 | i | 2.43 | c, i
61-0200 | 2023-10-03 16:00 | EDT | 0.86 |  | 18.257 |  | 7.14 |  | 89 |  | 41676.8 |  | 26.79 |  | 7.74 |  | 1.27 | i | 5.24 | i | 3.22 | c, i
61-0200 | 2023-10-03 16:15 | EDT | 0.859 |  | 18.307 |  | 7.25 |  | 90.3 |  | 41270.2 |  | 26.5 |  | 7.74 |  | 1.46 | i | 6 | i | 3.62 | c, i
61-0200 | 2023-10-03 16:30 | EDT | 0.859 |  | 18.367 |  | 7.26 |  | 90.5 |  | 41378.6 |  | 26.58 |  | 7.74 |  | 1.49 | i | 6.11 | i | 3.6 | c, i
61-0200 | 2023-10-03 16:45 | EDT | 0.859 |  | 18.158 |  | 7.12 |  | 88.5 |  | 41665.3 |  | 26.78 |  | 7.73 |  | 1.09 | i | 4.51 | i | 2.32 | c, i
61-0200 | 2023-10-03 17:00 | EDT | 0.858 |  | 18.407 |  | 7.23 |  | 90.4 |  | 41599.3 |  | 26.73 |  | 7.74 |  | 1.33 | i | 5.48 | i | 3.3 | c, i
61-0200 | 2023-10-03 17:15 | EDT | 0.859 |  | 18.055 |  | 7.09 |  | 88 |  | 41608.1 |  | 26.74 |  | 7.73 |  | 1.22 | i | 5.01 | i | 2.64 | c, i
61-0200 | 2023-10-03 17:30 | EDT | 0.86 |  | 18.03 |  | 7.03 |  | 87.2 |  | 41594.6 |  | 26.73 |  | 7.73 |  | 1.26 | i | 5.19 | i | 2.76 | c, i
61-0200 | 2023-10-03 17:45 | EDT | 0.861 |  | 18.035 |  | 7.03 |  | 87.3 |  | 41633.1 |  | 26.76 |  | 7.73 |  | 1.24 | i | 5.08 | i | 2.56 | c, i
61-0200 | 2023-10-03 18:00 | EDT | 0.86 |  | 18.028 |  | 7.19 |  | 89.2 |  | 41677.7 |  | 26.79 |  | 7.75 |  | 1.32 | i | 5.43 | i | 2.74 | c, i
61-0200 | 2023-10-03 18:15 | EDT | 0.861 |  | 18.188 |  | 7.2 |  | 89.7 |  | 41694.6 |  | 26.8 |  | 7.74 |  | 1.44 | i | 5.91 | i | 3.14 | c, i
61-0200 | 2023-10-03 18:30 | EDT | 0.861 |  | 18.203 |  | 7.24 |  | 90.2 |  | 41736.3 |  | 26.83 |  | 7.75 |  | 1.5 | i | 6.15 | i | 3.17 | c, i
61-0200 | 2023-10-03 18:45 | EDT | 0.863 |  | 18.215 |  | 7.32 |  | 91.1 |  | 41630.9 |  | 26.76 |  | 7.75 |  | 1.67 | i | 6.82 | i | 3.39 | c, i
61-0200 | 2023-10-03 19:00 | EDT | 0.862 |  | 18.216 |  | 7.32 |  | 91.2 |  | 41574.4 |  | 26.72 |  | 7.75 |  | 1.8 | i | 7.36 | i | 3.85 | c, i
61-0200 | 2023-10-03 19:15 | EDT | 0.864 |  | 18.194 |  | 7.28 |  | 90.6 |  | 41593.5 |  | 26.73 |  | 7.75 |  | 1.73 | i | 7.06 | i | 3.68 | c, i
61-0200 | 2023-10-03 19:30 | EDT | 0.863 |  | 18.118 |  | 7.23 |  | 89.8 |  | 41468.9 |  | 26.64 |  | 7.74 |  | 1.47 | i | 6.03 | i | 3.21 | c, i
61-0200 | 2023-10-03 19:45 | EDT | 0.866 |  | 18.126 |  | 7.32 |  | 91 |  | 41479.6 |  | 26.65 |  | 7.75 |  | 1.72 | i | 7.04 | i | 3.7 | c, i
61-0200 | 2023-10-03 20:00 | EDT | 0.867 |  | 18.118 |  | 7.19 |  | 89.2 |  | 41413.6 |  | 26.6 |  | 7.74 |  | 1.48 | i | 6.05 | i | 3.21 | c, i
61-0200 | 2023-10-03 20:15 | EDT | 0.868 |  | 18.229 |  | 7.32 |  | 91.1 |  | 41271 |  | 26.5 |  | 7.75 |  | 1.58 | i | 6.47 | i | 3.78 | c, i
61-0200 | 2023-10-03 20:30 | EDT | 0.869 |  | 18.266 |  | 7.45 |  | 92.7 |  | 41268.8 |  | 26.5 |  | 7.77 |  | 1.57 | i | 6.41 | i | 3.42 | c, i
61-0200 | 2023-10-03 20:45 | EDT | 0.871 |  | 18.179 |  | 7.25 |  | 90.1 |  | 41318.2 |  | 26.53 |  | 7.75 |  | 1.68 | i | 6.86 | i | 4.07 | c, i
61-0200 | 2023-10-03 21:00 | EDT | 0.872 |  | 18.151 |  | 7.26 |  | 90.2 |  | 41333.3 |  | 26.54 |  | 7.75 |  | 1.59 | i | 6.51 | i | 3.61 | c, i
61-0200 | 2023-10-03 21:15 | EDT | 0.873 |  | 18.148 |  | 7.28 |  | 90.4 |  | 41346.6 |  | 26.55 |  | 7.75 |  | 1.53 | i | 6.26 | i | 3.47 | c, i
61-0200 | 2023-10-03 21:30 | EDT | 0.874 |  | 18.137 |  | 7.3 |  | 90.7 |  | 41376.6 |  | 26.57 |  | 7.75 |  | 1.56 | i | 6.39 | i | 3.5 | c, i
61-0200 | 2023-10-03 21:45 | EDT | 0.873 |  | 18.101 |  | 7.3 |  | 90.7 |  | 41454.8 |  | 26.63 |  | 7.75 |  | 1.43 | i | 5.86 | i | 2.89 | c, i
61-0200 | 2023-10-03 22:00 | EDT | 0.874 |  | 18.43 |  | 7.42 |  | 92.9 |  | 41848.2 |  | 26.91 |  | 7.77 |  | 2.16 | i | 8.78 | i | 5.26 | c, i
61-0200 | 2023-10-03 22:15 | EDT | 0.874 |  | 18.423 |  | 7.43 |  | 93 |  | 41842.6 |  | 26.91 |  | 7.76 |  | 2.11 | i | 8.59 | i | 5.19 | c, i
61-0200 | 2023-10-03 22:30 | EDT | 0.876 |  | 18.345 |  | 7.45 |  | 93 |  | 41798.3 |  | 26.87 |  | 7.77 |  | 1.97 | i | 8.03 | i | 4.74 | c, i
61-0200 | 2023-10-03 22:45 | EDT | 0.877 |  | 18.408 |  | 7.44 |  | 93.1 |  | 41851.1 |  | 26.91 |  | 7.77 |  | ## | i | ## | i | ## | c, i
61-0200 | 2023-10-03 23:00 | EDT | 0.878 |  | 18.413 |  | 7.43 |  | 93 |  | 41845.4 |  | 26.91 |  | 7.77 |  | 1.81 | i | 7.37 | i | 4.1 | c, i
61-0200 | 2023-10-03 23:15 | EDT | 0.878 |  | 18.373 |  | 7.41 |  | 92.7 |  | 41866 |  | 26.92 |  | 7.77 |  | 1.65 | i | 6.76 | i | 3.42 | c, i
61-0200 | 2023-10-03 23:30 | EDT | 0.878 |  | 18.431 |  | 7.44 |  | 93.1 |  | 41881.5 |  | 26.93 |  | 7.77 |  | 1.71 | i | 6.97 | i | 3.61 | c, i
61-0200 | 2023-10-03 23:45 | EDT | 0.879 |  | 18.453 |  | 7.13 |  | 89.3 |  | 41908.9 |  | 26.95 |  | 7.75 |  | 1.51 | i | 6.18 | i | 3.85 | c, i
61-0200 | 2023-10-04 | EDT | 0.879 |  | 18.452 |  | 7.34 |  | 91.9 |  | 41892.7 |  | 26.94 |  | 7.76 |  | 2.04 | i | 8.3 | i | 4.82 | c, i
61-0200 | 2023-10-04 00:15 | EDT | 0.879 |  | 18.444 |  | 7.42 |  | 92.9 |  | 41888.6 |  | 26.94 |  | 7.76 |  | 1.88 | i | 7.66 | i | 4.24 | c, i
61-0200 | 2023-10-04 00:30 | EDT | 0.879 |  | 18.424 |  | 7.39 |  | 92.4 |  | 41858.5 |  | 26.92 |  | 7.76 |  | 1.73 | i | 7.07 | i | 3.6 | c, i
61-0200 | 2023-10-04 00:45 | EDT | 0.878 |  | 18.317 |  | 7.4 |  | 92.4 |  | 41712 |  | 26.81 |  | 7.76 |  | 1.69 | i | 6.89 | i | 3.74 | c, i
61-0200 | 2023-10-04 01:00 | EDT | 0.876 |  | 18.176 |  | 7.36 |  | 91.5 |  | 41623.8 |  | 26.75 |  | 7.76 |  | 1.55 | i | 6.34 | i | 3.21 | c, i
61-0200 | 2023-10-04 01:15 | EDT | 0.876 |  | 18.015 |  | 7.43 |  | 92.1 |  | 41412.1 |  | 26.6 |  | 7.76 |  | 1.51 | i | 6.18 | i | 2.88 | c, i
61-0200 | 2023-10-04 01:30 | EDT | 0.876 |  | 18.131 |  | 7.46 |  | 92.7 |  | 41754.9 |  | 26.84 |  | 7.76 |  | 1.73 | i | 7.06 | i | 3.62 | c, i
61-0200 | 2023-10-04 01:45 | EDT | 0.876 |  | 18.091 |  | 7.44 |  | 92.3 |  | 41496 |  | 26.66 |  | 7.76 |  | 1.59 | i | 6.51 | i | 3.31 | c, i
61-0200 | 2023-10-04 02:00 | EDT | 0.876 |  | 18.008 |  | 7.46 |  | 92.5 |  | 41445.7 |  | 26.62 |  | 7.76 |  | 1.59 | i | 6.5 | i | 3.44 | c, i
61-0200 | 2023-10-04 02:15 | EDT | 0.875 |  | 17.873 |  | 7.49 |  | 92.5 |  | 41410.1 |  | 26.6 |  | 7.77 |  | 1.55 | i | 6.35 | i | 3.24 | c, i
61-0200 | 2023-10-04 02:30 | EDT | 0.873 |  | 17.791 |  | 7.3 |  | 90 |  | 41105 |  | 26.38 |  | 7.74 |  | 1.2 | i | 4.95 | i | 2.44 | c, i
61-0200 | 2023-10-04 02:45 | EDT | 0.873 |  | 17.974 |  | 7.41 |  | 91.7 |  | 41355 |  | 26.56 |  | 7.76 |  | 1.45 | i | 5.93 | i | 2.99 | c, i
61-0200 | 2023-10-04 03:00 | EDT | 0.874 |  | 18.219 |  | 7.37 |  | 91.5 |  | 41071.3 |  | 26.36 |  | 7.75 |  | 1.48 | i | 6.07 | i | 3.12 | c, i
61-0200 | 2023-10-04 03:15 | EDT | 0.874 |  | 18.414 |  | 7.42 |  | 92.6 |  | 41185.7 |  | 26.44 |  | 7.76 |  | 1.37 | i | 5.64 | i | 2.89 | c, i
61-0200 | 2023-10-04 03:30 | EDT | 0.875 |  | 18.264 |  | 7.12 |  | 88.1 |  | 40092.2 |  | 25.66 |  | 7.71 |  | 1.09 | i | 4.5 | i | 2.2 | c, i
61-0200 | 2023-10-04 03:45 | EDT | 0.876 |  | 18.25 |  | 7.25 |  | 89.6 |  | 39698.6 |  | 25.38 |  | 7.71 |  | 1.04 | i | 4.31 | i | 2.1 | c, i
61-0200 | 2023-10-04 04:00 | EDT | 0.878 |  | 18.293 |  | 7.21 |  | 89.3 |  | 40008.2 |  | 25.6 |  | 7.71 |  | 1.12 | i | 4.64 | i | 2.31 | c, i
61-0200 | 2023-10-04 04:15 | EDT | 0.877 |  | 18.333 |  | 7.25 |  | 89.9 |  | 40178 |  | 25.72 |  | 7.72 |  | 1.09 | i | 4.49 | i | 2.34 | c, i
61-0200 | 2023-10-04 04:30 | EDT | 0.878 |  | 18.393 |  | 7.22 |  | 89.6 |  | 40200.6 |  | 25.74 |  | 7.72 |  | 1.07 | i | 4.42 | i | 2.28 | c, i
61-0200 | 2023-10-04 04:45 | EDT | 0.878 |  | 18.458 |  | 7.25 |  | 90.1 |  | 40175.2 |  | 25.72 |  | 7.72 |  | 1.04 | i | 4.3 | i | 2.02 | c, i
61-0200 | 2023-10-04 05:00 | EDT | 0.88 |  | 18.329 |  | 7.07 |  | 87.4 |  | 39553.3 |  | 25.28 |  | 7.69 |  | 0.89 | i | 3.7 | i | 1.77 | c, i
61-0200 | 2023-10-04 05:15 | EDT | 0.881 |  | 18.319 |  | 6.96 |  | 86.2 |  | 39964.3 |  | 25.57 |  | 7.69 |  | 0.92 | i | 3.83 | i | 1.91 | c, i
61-0200 | 2023-10-04 05:30 | EDT | 0.883 |  | 18.152 |  | 6.9 |  | 84.8 |  | 39078.3 |  | 24.94 |  | 7.66 |  | 0.87 | i | 3.62 | i | 1.83 | c, i
61-0200 | 2023-10-04 05:45 | EDT | 0.884 |  | 18.021 |  | 6.81 |  | 83.5 |  | 39108.1 |  | 24.97 |  | 7.66 |  | 0.9 | i | 3.75 | i | 1.88 | c, i
61-0200 | 2023-10-04 06:00 | EDT | 0.884 |  | 18.095 |  | 6.87 |  | 84.6 |  | 39441.4 |  | 25.2 |  | 7.67 |  | 0.87 | i | 3.63 | i | 1.81 | c, i
61-0200 | 2023-10-04 06:15 | EDT | 0.887 |  | 18.107 |  | 6.92 |  | 85.3 |  | 39687.3 |  | 25.38 |  | 7.68 |  | 0.96 | i | 3.98 | i | 2.08 | c, i
61-0200 | 2023-10-04 06:30 | EDT | 0.888 |  | 18.045 |  | 6.95 |  | 85.5 |  | 39713.9 |  | 25.39 |  | 7.68 |  | 0.97 | i | 4 | i | 2.03 | c, i
61-0200 | 2023-10-04 06:45 | EDT | 0.889 |  | 18.136 |  | 6.95 |  | 85.8 |  | 39965.1 |  | 25.57 |  | 7.69 |  | 1.08 | i | 4.48 | i | 1.86 | c, i
61-0200 | 2023-10-04 07:00 | EDT | 0.888 |  | 18.021 |  | 6.92 |  | 85.1 |  | 39724.1 |  | 25.4 |  | 7.68 |  | 1.08 | i | 4.47 | i | 2.38 | c, i
61-0200 | 2023-10-04 07:15 | EDT | 0.892 |  | 17.905 |  | 6.84 |  | 84 |  | 39630 |  | 25.33 |  | 7.67 |  | 1.08 | i | 4.46 | i | 2.55 | c, i
61-0200 | 2023-10-04 07:30 | EDT | 0.894 |  | 17.994 |  | 6.81 |  | 83.8 |  | 39859.9 |  | 25.5 |  | 7.67 |  | 1.13 | i | 4.67 | i | 2.42 | c, i
61-0200 | 2023-10-04 07:45 | EDT | 0.895 |  | 18.022 |  | 6.86 |  | 84.4 |  | 39952.8 |  | 25.56 |  | 7.68 |  | 1.18 | i | 4.87 | i | 3.61 | c, i
61-0200 | 2023-10-04 08:00 | EDT | 0.895 |  | 18.017 |  | 6.82 |  | 84.1 |  | 40308.5 |  | 25.82 |  | 7.68 |  | 1.23 | i | 5.05 | i | 3.31 | c, i
61-0200 | 2023-10-04 08:15 | EDT | 0.898 |  | 17.993 |  | 6.79 |  | 83.7 |  | 40145 |  | 25.7 |  | 7.67 |  | 1.26 | i | 5.19 | i | 3.33 | c, i
61-0200 | 2023-10-04 08:30 | EDT | 0.899 |  | 17.957 |  | 6.72 |  | 82.6 |  | 39985.1 |  | 25.59 |  | 7.67 |  | 1.25 | i | 5.16 | i | 3.32 | c, i
61-0200 | 2023-10-04 08:45 | EDT | 0.901 |  | 18.007 |  | 6.78 |  | 83.6 |  | 40188 |  | 25.73 |  | 7.68 |  | 1.37 | i | 5.62 | i | 3.53 | c, i
61-0200 | 2023-10-04 09:00 | EDT | 0.903 |  | 17.921 |  | 6.7 |  | 82.3 |  | 39971.9 |  | 25.58 |  | 7.67 |  | 1.41 | i | 5.78 | i | 3.56 | c, i
61-0200 | 2023-10-04 09:15 | EDT | 0.905 |  | 18 |  | 6.76 |  | 83.1 |  | 39839.6 |  | 25.48 |  | 7.67 |  | 1.36 | i | 5.57 | i | 3.18 | c, i
61-0200 | 2023-10-04 09:30 | EDT | 0.905 |  | 18.031 |  | 6.8 |  | 83.7 |  | 39806.1 |  | 25.46 |  | 7.67 |  | 1.47 | i | 6.01 | i | 3.72 | c, i
61-0200 | 2023-10-04 09:45 | EDT | 0.907 |  | 17.977 |  | 6.76 |  | 83 |  | 39652.1 |  | 25.35 |  | 7.67 |  | 1.7 | i | 6.93 | i | 4.53 | c, i
61-0200 | 2023-10-04 10:00 | EDT | 0.909 |  | 17.982 |  | 6.79 |  | 83.4 |  | 39731.2 |  | 25.41 |  | 7.68 |  | 1.71 | i | 6.99 | i | 4.76 | c, i
61-0200 | 2023-10-04 10:15 | EDT | 0.91 |  | 18.057 |  | 6.83 |  | 84.1 |  | 39723.6 |  | 25.4 |  | 7.68 |  | 1.57 | i | 6.41 | i | 4.17 | c, i
61-0200 | 2023-10-04 10:30 | EDT | 0.911 |  | 18.1 |  | 6.96 |  | 85.7 |  | 39812.3 |  | 25.46 |  | 7.69 |  | 1.73 | i | 7.07 | i | 4.6 | c, i
61-0200 | 2023-10-04 10:45 | EDT | 0.914 |  | 18.228 |  | 7.06 |  | 87.4 |  | 40378.1 |  | 25.86 |  | 7.71 |  | 1.48 | i | 6.08 | i | 3.74 | c, i
61-0200 | 2023-10-04 11:00 | EDT | 0.914 |  | 18.259 |  | 7.22 |  | 89.6 |  | 40596.3 |  | 26.02 |  | 7.73 |  | 1.42 | i | 5.82 | i | 3.59 | c, i
61-0200 | 2023-10-04 11:15 | EDT | 0.914 |  | 18.312 |  | 7.21 |  | 89.5 |  | 40738.3 |  | 26.12 |  | 7.73 |  | 1.45 | i | 5.95 | i | 3.46 | c, i
61-0200 | 2023-10-04 11:30 | EDT | 0.914 |  | 18.336 |  | 7.24 |  | 89.8 |  | 40413.5 |  | 25.89 |  | 7.73 |  | 1.55 | i | 6.35 | i | 3.71 | c, i
61-0200 | 2023-10-04 11:45 | EDT | 0.913 |  | 18.364 |  | 7.31 |  | 90.8 |  | 40418.2 |  | 25.89 |  | 7.73 |  | 1.48 | i | 6.06 | i | 3.71 | c, i
61-0200 | 2023-10-04 12:00 | EDT | 0.91 |  | 18.47 |  | 7.29 |  | 90.7 |  | 40285.4 |  | 25.8 |  | 7.73 |  | 1.51 | i | 6.19 | i | 3.81 | c, i
61-0200 | 2023-10-04 12:15 | EDT | 0.915 |  | 18.384 |  | 7.25 |  | 90.1 |  | 40336.1 |  | 25.83 |  | 7.73 |  | 1.38 | i | 5.65 | i | 2.64 | c, i
61-0200 | 2023-10-04 12:30 | EDT | 0.913 |  | 18.406 |  | 7.25 |  | 90.1 |  | 40365.5 |  | 25.86 |  | 7.73 |  | 1.33 | i | 5.48 | i | 3.1 | c, i
61-0200 | 2023-10-04 12:45 | EDT | 0.91 |  | 18.313 |  | 7.17 |  | 89 |  | 40449.8 |  | 25.92 |  | 7.72 |  | 1.25 | i | 5.16 | i | 3.03 | c, i
61-0200 | 2023-10-04 13:00 | EDT | 0.909 |  | 18.35 |  | 7.12 |  | 88.4 |  | 40302.3 |  | 25.81 |  | 7.72 |  | 1.3 | i | 5.35 | i | 3.13 | c, i
61-0200 | 2023-10-04 13:15 | EDT | 0.907 |  | 18.425 |  | 7.22 |  | 89.7 |  | 40281.4 |  | 25.8 |  | 7.73 |  | 1.35 | i | 5.54 | i | 3.5 | c, i
61-0200 | 2023-10-04 13:30 | EDT | 0.904 |  | 18.399 |  | 7.29 |  | 90.5 |  | 40245.2 |  | 25.77 |  | 7.74 |  | 1.4 | i | 5.74 | i | 3.45 | c, i
61-0200 | 2023-10-04 13:45 | EDT | 0.903 |  | 18.618 |  | 7.42 |  | 92.6 |  | 40329.9 |  | 25.83 |  | 7.75 |  | 1.42 | i | 5.82 | i | 3.37 | c, i
61-0200 | 2023-10-04 14:00 | EDT | 0.902 |  | 18.615 |  | 7.48 |  | 93.4 |  | 40490.2 |  | 25.94 |  | 7.75 |  | 1.36 | i | 5.58 | i | 2.98 | c, i
61-0200 | 2023-10-04 14:15 | EDT | 0.901 |  | 18.71 |  | 7.49 |  | 93.6 |  | 40147.6 |  | 25.7 |  | 7.75 |  | 1.34 | i | 5.51 | i | 2.71 | c, i
61-0200 | 2023-10-04 14:30 | EDT | 0.9 |  | 18.743 |  | 7.54 |  | 94.2 |  | 40108.3 |  | 25.67 |  | 7.76 |  | 1.31 | i | 5.38 | i | 2.92 | c, i
61-0200 | 2023-10-04 14:45 | EDT | 0.9 |  | 18.658 |  | 7.55 |  | 94.2 |  | 40365.5 |  | 25.86 |  | 7.76 |  | 1.63 | i | 6.66 | i | 3.63 | c, i
61-0200 | 2023-10-04 15:00 | EDT | 0.898 |  | 18.587 |  | 7.37 |  | 92.2 |  | 41018.6 |  | 26.32 |  | 7.75 |  | 1.59 | i | 6.51 | i | 3.3 | c, i
61-0200 | 2023-10-04 15:15 | EDT | 0.895 |  | 18.569 |  | 7.34 |  | 91.8 |  | 41096.2 |  | 26.37 |  | 7.75 |  | 1.53 | i | 6.28 | i | 3.49 | c, i
61-0200 | 2023-10-04 15:30 | EDT | 0.894 |  | 18.664 |  | 7.41 |  | 92.9 |  | 41140.9 |  | 26.41 |  | 7.75 |  | 1.66 | i | 6.8 | i | 3.62 | c, i
61-0200 | 2023-10-04 15:45 | EDT | 0.894 |  | 19.354 |  | 7.77 |  | 98.2 |  | 39976.3 |  | 25.58 |  | 7.78 |  | 1.91 | i | 7.77 | i | 4.37 | c, i
61-0200 | 2023-10-04 16:00 | EDT | 0.892 |  | 20.069 |  | 7.95 |  | 101.6 |  | 39400.9 |  | 25.17 |  | 7.8 |  | 2.03 | i | 8.27 | i | 4.9 | c, i
61-0200 | 2023-10-04 16:15 | EDT | 0.896 |  | 19.649 |  | 7.85 |  | 99.7 |  | 39885.6 |  | 25.51 |  | 7.79 |  | 2.4 | i | 9.73 | i | 5.19 | c, i
61-0200 | 2023-10-04 16:30 | EDT | 0.895 |  | 19.118 |  | 7.83 |  | 98.6 |  | 40312.7 |  | 25.82 |  | 7.79 |  | 2.37 | i | 9.61 | i | 5.46 | c, i
61-0200 | 2023-10-04 16:45 | EDT | 0.896 |  | 20.313 |  | 8.12 |  | 104.2 |  | 39449 |  | 25.2 |  | 7.82 |  | 3.23 | i | 13.07 | i | 6.41 | c, i
61-0200 | 2023-10-04 17:00 | EDT | 0.89 |  | 20.11 |  | 8.06 |  | 103.3 |  | 39859.4 |  | 25.49 |  | 7.81 |  | 2.51 | i | 10.17 | i | 6.15 | c, i
61-0200 | 2023-10-04 17:15 | EDT | 0.895 |  | 19.492 |  | 7.97 |  | 100.9 |  | 39923.9 |  | 25.54 |  | 7.8 |  | 2.26 | i | 9.19 | i | 4.65 | c, i
61-0200 | 2023-10-04 17:30 | EDT | 0.895 |  | 19.727 |  | 8.04 |  | 102.3 |  | 39756.1 |  | 25.42 |  | 7.81 |  | 2.48 | i | 10.05 | i | 5.16 | c, i
61-0200 | 2023-10-04 17:45 | EDT | 0.893 |  | 18.796 |  | 7.68 |  | 96.3 |  | 40587.8 |  | 26.01 |  | 7.78 |  | 2.51 | i | 10.17 | i | 5.71 | c, i
61-0200 | 2023-10-04 18:00 | EDT | 0.896 |  | 19.13 |  | 7.78 |  | 98.1 |  | 40327.3 |  | 25.83 |  | 7.79 |  | 2.66 | i | 10.78 | i | 5.87 | c, i
61-0200 | 2023-10-04 18:15 | EDT | 0.898 |  | 19.424 |  | 7.78 |  | 98.6 |  | 40247.7 |  | 25.77 |  | 7.79 |  | 2.63 | i | 10.67 | i | 5.6 | c, i
61-0200 | 2023-10-04 18:30 | EDT | 0.896 |  | 19.72 |  | 7.92 |  | 100.7 |  | 39939 |  | 25.55 |  | 7.8 |  | 2.61 | i | 10.59 | i | 5.67 | c, i
61-0200 | 2023-10-04 18:45 | EDT | 0.901 |  | 19.907 |  | 8.06 |  | 102.7 |  | 39697.1 |  | 25.38 |  | 7.82 |  | 3.1 | i | 12.54 | i | 6.99 | c, i
61-0200 | 2023-10-04 19:00 | EDT | 0.903 |  | 19.507 |  | 7.6 |  | 96.3 |  | 39992.8 |  | 25.59 |  | 7.77 |  | 2.44 | i | 9.91 | i | 5.55 | c, i
61-0200 | 2023-10-04 19:15 | EDT | 0.903 |  | 19.944 |  | 8.04 |  | 102.6 |  | 39681.5 |  | 25.37 |  | 7.82 |  | 3.41 | i | 13.78 | i | 8.12 | c, i
61-0200 | 2023-10-04 19:30 | EDT | 0.903 |  | 19.884 |  | 7.98 |  | 101.7 |  | 39741.9 |  | 25.41 |  | 7.81 |  | 3.18 | i | 12.88 | i | 7.52 | c, i
61-0200 | 2023-10-04 19:45 | EDT | 0.905 |  | 19.851 |  | 7.96 |  | 101.4 |  | 39723.5 |  | 25.4 |  | 7.81 |  | 3.06 | i | 12.39 | i | 7.11 | c, i
61-0200 | 2023-10-04 20:00 | EDT | 0.906 |  | 19.842 |  | 7.9 |  | 100.7 |  | 39723.7 |  | 25.4 |  | 7.8 |  | 3.16 | i | 12.79 | i | 7.42 | c, i
61-0200 | 2023-10-04 20:15 | EDT | 0.907 |  | 19.804 |  | 7.76 |  | 98.7 |  | 39746.2 |  | 25.41 |  | 7.79 |  | 3.05 | i | 12.37 | i | 6.73 | c, i
61-0200 | 2023-10-04 20:30 | EDT | 0.91 |  | 19.772 |  | 7.61 |  | 96.9 |  | 39744 |  | 25.41 |  | 7.77 |  | 3 | i | 12.14 | i | 7.56 | c, i
61-0200 | 2023-10-04 20:45 | EDT | 0.911 |  | 19.762 |  | 7.56 |  | 96.1 |  | 39744.4 |  | 25.41 |  | 7.77 |  | 3.13 | i | 12.66 | i | 7.66 | c, i
61-0200 | 2023-10-04 21:00 | EDT | 0.911 |  | 19.676 |  | 7.61 |  | 96.7 |  | 39769.2 |  | 25.43 |  | 7.77 |  | 2.75 | i | 11.16 | i | 6.49 | c, i
61-0200 | 2023-10-04 21:15 | EDT | 0.911 |  | 19.696 |  | 7.63 |  | 96.9 |  | 39757 |  | 25.42 |  | 7.77 |  | 2.63 | i | 10.67 | i | 6.12 | c, i
61-0200 | 2023-10-04 21:30 | EDT | 0.912 |  | 19.618 |  | 7.41 |  | 93.9 |  | 39771.6 |  | 25.43 |  | 7.75 |  | 2.58 | i | 10.49 | i | 6.07 | c, i
61-0200 | 2023-10-04 21:45 | EDT | 0.914 |  | 19.417 |  | 7.19 |  | 90.9 |  | 39871 |  | 25.5 |  | 7.72 |  | 2.27 | i | 9.21 | i | 5.31 | c, i
61-0200 | 2023-10-04 22:00 | EDT | 0.914 |  | 19.599 |  | 7.46 |  | 94.6 |  | 39775.4 |  | 25.43 |  | 7.76 |  | 2.85 | i | 11.54 | i | 6.78 | c, i
61-0200 | 2023-10-04 22:15 | EDT | 0.915 |  | 19.566 |  | 7.58 |  | 96.1 |  | 39783.9 |  | 25.44 |  | 7.77 |  | 2.53 | i | 10.29 | i | 5.81 | c, i
61-0200 | 2023-10-04 22:30 | EDT | 0.915 |  | 19.536 |  | 7.71 |  | 97.7 |  | 39866.5 |  | 25.5 |  | 7.79 |  | 2.99 | i | 12.12 | i | 7.42 | c, i
61-0200 | 2023-10-04 22:45 | EDT | 0.915 |  | 19.576 |  | 7.83 |  | 99.3 |  | 39905.1 |  | 25.53 |  | 7.8 |  | 3.37 | i | 13.65 | i | 8.55 | c, i
61-0200 | 2023-10-04 23:00 | EDT | 0.916 |  | 19.541 |  | 7.79 |  | 98.7 |  | 39871.9 |  | 25.5 |  | 7.79 |  | 3.2 | i | 12.95 | i | 8.29 | c, i
61-0200 | 2023-10-04 23:15 | EDT | 0.915 |  | 19.406 |  | 7.68 |  | 96.9 |  | 39373.9 |  | 25.15 |  | 7.77 |  | 2.58 | i | 10.48 | i | 6.12 | c, i
61-0200 | 2023-10-04 23:30 | EDT | 0.917 |  | 19.394 |  | 7.68 |  | 96.9 |  | 39575 |  | 25.29 |  | 7.77 |  | 2.78 | i | 11.27 | i | 6.78 | c, i
61-0200 | 2023-10-04 23:45 | EDT | 0.919 |  | 19.086 |  | 7.4 |  | 92.6 |  | 38897.1 |  | 24.82 |  | 7.74 |  | 2.12 | i | 8.62 | i | 4.93 | c, i
61-0200 | 2023-10-05 | EDT | 0.919 |  | 19.035 |  | 7.43 |  | 92.9 |  | 39110.5 |  | 24.97 |  | 7.74 |  | 2.06 | i | 8.38 | i | 4.94 | c, i
61-0200 | 2023-10-05 00:15 | EDT | 0.921 |  | 19.447 |  | 7.46 |  | 94.3 |  | 39858.4 |  | 25.49 |  | 7.76 |  | 2.53 | i | 10.25 | i | 6.22 | c, i
61-0200 | 2023-10-05 00:30 | EDT | 0.922 |  | 19.522 |  | 7.67 |  | 97.2 |  | 39863 |  | 25.5 |  | 7.78 |  | 2.82 | i | 11.45 | i | 6.58 | c, i
61-0200 | 2023-10-05 00:45 | EDT | 0.923 |  | 19.518 |  | 7.68 |  | 97.4 |  | 39946.5 |  | 25.56 |  | 7.78 |  | 2.79 | i | 11.31 | i | 6.54 | c, i
61-0200 | 2023-10-05 01:00 | EDT | 0.925 |  | 19.508 |  | 7.7 |  | 97.6 |  | 39978.7 |  | 25.58 |  | 7.79 |  | 2.63 | i | 10.66 | i | 6.31 | c, i
61-0200 | 2023-10-05 01:15 | EDT | 0.926 |  | 19.517 |  | 7.74 |  | 98.1 |  | 39938.9 |  | 25.55 |  | 7.79 |  | 2.44 | i | 9.89 | i | 5.44 | c, i
61-0200 | 2023-10-05 01:30 | EDT | 0.927 |  | 19.495 |  | 7.76 |  | 98.3 |  | 39970 |  | 25.57 |  | 7.79 |  | 2.61 | i | 10.61 | i | 6.09 | c, i
61-0200 | 2023-10-05 01:45 | EDT | 0.927 |  | 19.299 |  | 7.58 |  | 95.8 |  | 40193.3 |  | 25.73 |  | 7.77 |  | 2.36 | i | 9.58 | i | 5.15 | c, i
61-0200 | 2023-10-05 02:00 | EDT | 0.925 |  | 19.267 |  | 7.58 |  | 95.8 |  | 40264.5 |  | 25.78 |  | 7.77 |  | 2.41 | i | 9.78 | i | 5.44 | c, i
61-0200 | 2023-10-05 02:15 | EDT | 0.925 |  | 19.385 |  | 7.75 |  | 98 |  | 39910.8 |  | 25.53 |  | 7.79 |  | 2.47 | i | 10.05 | i | 5.52 | c, i
61-0200 | 2023-10-05 02:30 | EDT | 0.924 |  | 19.42 |  | 7.9 |  | 99.9 |  | 39857.4 |  | 25.49 |  | 7.8 |  | 2.75 | i | 11.15 | i | 5.11 | c, i
61-0200 | 2023-10-05 02:45 | EDT | 0.924 |  | 19.334 |  | 7.81 |  | 98.5 |  | 39676.7 |  | 25.37 |  | 7.79 |  | 2.4 | i | 9.75 | i | 5.67 | c, i
61-0200 | 2023-10-05 03:00 | EDT | 0.921 |  | 19.335 |  | 7.87 |  | 99.2 |  | 39748.2 |  | 25.42 |  | 7.8 |  | 2.56 | i | 10.38 | i | 5.77 | c, i
61-0200 | 2023-10-05 03:15 | EDT | 0.922 |  | 19.182 |  | 7.72 |  | 96.9 |  | 39281.2 |  | 25.09 |  | 7.77 |  | 2.16 | i | 8.8 | i | 4.93 | c, i
61-0200 | 2023-10-05 03:30 | EDT | 0.921 |  | 19.269 |  | 7.77 |  | 97.9 |  | 39517.9 |  | 25.25 |  | 7.79 |  | 2.36 | i | 9.6 | i | 5.41 | c, i
61-0200 | 2023-10-05 03:45 | EDT | 0.92 |  | 19.205 |  | 7.73 |  | 97.1 |  | 39269.2 |  | 25.08 |  | 7.78 |  | 2.17 | i | 8.82 | i | 4.73 | c, i
61-0200 | 2023-10-05 04:00 | EDT | 0.92 |  | 18.969 |  | 7.53 |  | 93.9 |  | 38736.8 |  | 24.7 |  | 7.74 |  | 1.87 | i | 7.63 | i | 4.07 | c, i
61-0200 | 2023-10-05 04:15 | EDT | 0.921 |  | 19.081 |  | 7.62 |  | 95.4 |  | 39108.5 |  | 24.96 |  | 7.76 |  | 2.07 | i | 8.42 | i | 4.53 | c, i
61-0200 | 2023-10-05 04:30 | EDT | 0.921 |  | 19.091 |  | 7.65 |  | 95.8 |  | 39038.3 |  | 24.91 |  | 7.76 |  | 2.07 | i | 8.45 | i | 4.53 | c, i
61-0200 | 2023-10-05 04:45 | EDT | 0.921 |  | 19.032 |  | 7.56 |  | 94.5 |  | 38636 |  | 24.63 |  | 7.75 |  | 1.88 | i | 7.67 | i | 4.28 | c, i
61-0200 | 2023-10-05 05:00 | EDT | 0.923 |  | 19.11 |  | 7.59 |  | 94.7 |  | 38171.3 |  | 24.3 |  | 7.74 |  | 2 | i | 8.15 | i | 4.52 | c, i
61-0200 | 2023-10-05 05:15 | EDT | 0.923 |  | 19.392 |  | 7.66 |  | 96.4 |  | 38792 |  | 24.74 |  | 7.76 |  | 2.33 | i | 9.49 | i | 5.66 | c, i
61-0200 | 2023-10-05 05:30 | EDT | 0.923 |  | 19.613 |  | 7.65 |  | 96.7 |  | 38847.9 |  | 24.78 |  | 7.76 |  | 2.38 | i | 9.69 | i | 6.01 | c, i
61-0200 | 2023-10-05 05:45 | EDT | 0.922 |  | 19.32 |  | 7.61 |  | 95.7 |  | 39042.7 |  | 24.92 |  | 7.76 |  | 2.42 | i | 9.81 | i | 5.36 | c, i
61-0200 | 2023-10-05 06:00 | EDT | 0.921 |  | 19.151 |  | 7.52 |  | 94.4 |  | 39374.8 |  | 25.15 |  | 7.75 |  | 1.9 | i | 7.74 | i | 4.17 | c, i
61-0200 | 2023-10-05 06:15 | EDT | 0.921 |  | 19.059 |  | 7.5 |  | 93.9 |  | 39286.1 |  | 25.09 |  | 7.75 |  | 1.95 | i | 7.97 | i | 4.29 | c, i
61-0200 | 2023-10-05 06:30 | EDT | 0.925 |  | 18.786 |  | 7.31 |  | 90.2 |  | 36948.6 |  | 23.45 |  | 7.68 |  | 1.28 | i | 5.25 | i | 2.81 | c, i
61-0200 | 2023-10-05 06:45 | EDT | 0.924 |  | 18.776 |  | 7.32 |  | 90.1 |  | 36471.7 |  | 23.11 |  | 7.68 |  | 1.3 | i | 5.35 | i | 2.76 | c, i
61-0200 | 2023-10-05 07:00 | EDT | 0.925 |  | 18.79 |  | 7.34 |  | 90.5 |  | 36792.1 |  | 23.34 |  | 7.68 |  | 1.29 | i | 5.3 | i | 2.75 | c, i
61-0200 | 2023-10-05 07:15 | EDT | 0.927 |  | 18.546 |  | 7.06 |  | 86.5 |  | 36198.8 |  | 22.92 |  | 7.64 |  | 1.08 | i | 4.48 | i | 2.38 | c, i
61-0200 | 2023-10-05 07:30 | EDT | 0.927 |  | 18.407 |  | 6.88 |  | 84 |  | 36216.2 |  | 22.93 |  | 7.61 |  | 1.07 | i | 4.42 | i | 2.3 | c, i
61-0200 | 2023-10-05 07:45 | EDT | 0.929 |  | 18.335 |  | 6.75 |  | 82.4 |  | 36379.1 |  | 23.05 |  | 7.6 |  | 1.14 | i | 4.72 | i | 2.68 | c, i
61-0200 | 2023-10-05 08:00 | EDT | 0.93 |  | 18.387 |  | 6.76 |  | 82.7 |  | 36758.2 |  | 23.31 |  | 7.61 |  | 1.32 | i | 5.41 | i | 3.03 | c, i
61-0200 | 2023-10-05 08:15 | EDT | 0.932 |  | 18.461 |  | 6.81 |  | 83.5 |  | 36931.7 |  | 23.43 |  | 7.62 |  | 1.45 | i | 5.93 | i | 3.21 | c, i
61-0200 | 2023-10-05 08:30 | EDT | 0.935 |  | 18.344 |  | 6.69 |  | 81.9 |  | 36954.5 |  | 23.45 |  | 7.6 |  | 1.53 | i | 6.26 | i | 3.75 | c, i
61-0200 | 2023-10-05 08:45 | EDT | 0.935 |  | 18.352 |  | 6.69 |  | 82 |  | 37272.1 |  | 23.67 |  | 7.61 |  | 1.67 | i | 6.82 | i | 4.15 | c, i
61-0200 | 2023-10-05 09:00 | EDT | 0.935 |  | 18.38 |  | 6.68 |  | 82 |  | 37503.8 |  | 23.84 |  | 7.61 |  | 1.68 | i | 6.87 | i | 4.56 | c, i
61-0200 | 2023-10-05 09:15 | EDT | 0.937 |  | 18.411 |  | 6.65 |  | 81.7 |  | 37575.6 |  | 23.89 |  | 7.62 |  | 1.76 | i | 7.2 | i | 5.39 | c, i
61-0200 | 2023-10-05 09:30 | EDT | 0.94 |  | 18.717 |  | 6.92 |  | 85.7 |  | 38133 |  | 24.28 |  | 7.67 |  | 1.96 | i | 7.98 | i | 5.22 | c, i
61-0200 | 2023-10-05 09:45 | EDT | 0.939 |  | 18.534 |  | 6.82 |  | 84.1 |  | 37871.8 |  | 24.09 |  | 7.64 |  | 1.68 | i | 6.87 | i | 4.28 | c, i
61-0200 | 2023-10-05 10:00 | EDT | 0.939 |  | 18.655 |  | 6.91 |  | 85.3 |  | 37878.5 |  | 24.1 |  | 7.66 |  | 1.73 | i | 7.05 | i | 4.42 | c, i
61-0200 | 2023-10-05 10:15 | EDT | 0.94 |  | 18.753 |  | 6.93 |  | 85.5 |  | 37147.5 |  | 23.59 |  | 7.65 |  | 1.7 | i | 6.96 | i | 5.68 | c, i
61-0200 | 2023-10-05 10:30 | EDT | 0.941 |  | 19.086 |  | 7.6 |  | 95.3 |  | 39375.5 |  | 25.15 |  | 7.76 |  | 2.27 | i | 9.24 | i | 5.7 | c, i
61-0200 | 2023-10-05 10:45 | EDT | 0.941 |  | 19.124 |  | 7.66 |  | 96.1 |  | 39468.4 |  | 25.22 |  | 7.77 |  | 2.24 | i | 9.11 | i | 5.51 | c, i
61-0200 | 2023-10-05 11:00 | EDT | 0.938 |  | 19.171 |  | 7.69 |  | 96.6 |  | 39469.1 |  | 25.22 |  | 7.77 |  | 2.13 | i | 8.66 | i | 5.41 | c, i
61-0200 | 2023-10-05 11:15 | EDT | 0.937 |  | 19.242 |  | 7.78 |  | 97.9 |  | 39501.2 |  | 25.24 |  | 7.79 |  | 2.2 | i | 8.95 | i | 5.18 | c, i
61-0200 | 2023-10-05 11:30 | EDT | 0.936 |  | 19.206 |  | 7.72 |  | 97 |  | 39422.3 |  | 25.19 |  | 7.78 |  | 1.93 | i | 7.85 | i | 5.12 | c, i
61-0200 | 2023-10-05 11:45 | EDT | 0.934 |  | 19.381 |  | 7.68 |  | 96.6 |  | 38907.1 |  | 24.82 |  | 7.76 |  | 1.94 | i | 7.89 | i | 4.87 | c, i
61-0200 | 2023-10-05 12:00 | EDT | 0.931 |  | 19.454 |  | 7.73 |  | 97.5 |  | 39025.6 |  | 24.9 |  | 7.77 |  | 2.12 | i | 8.64 | i | 5.07 | c, i
61-0200 | 2023-10-05 12:15 | EDT | 0.933 |  | 19.555 |  | 7.69 |  | 97 |  | 38785.7 |  | 24.73 |  | 7.76 |  | 2.04 | i | 8.3 | i | 5.17 | c, i
61-0200 | 2023-10-05 12:30 | EDT | 0.932 |  | 19.677 |  | 7.74 |  | 97.8 |  | 38694.3 |  | 24.67 |  | 7.76 |  | 2.14 | i | 8.71 | i | 5.42 | c, i
61-0200 | 2023-10-05 12:45 | EDT | 0.931 |  | 19.624 |  | 7.78 |  | 98.4 |  | 38852.9 |  | 24.78 |  | 7.77 |  | 2.22 | i | 9.02 | i | 5.65 | c, i
61-0200 | 2023-10-05 13:00 | EDT | 0.93 |  | 19.676 |  | 7.87 |  | 99.6 |  | 38982.2 |  | 24.87 |  | 7.78 |  | 2.27 | i | 9.22 | i | 5.67 | c, i
61-0200 | 2023-10-05 13:15 | EDT | 0.929 |  | 19.769 |  | 7.87 |  | 99.8 |  | 38925.1 |  | 24.83 |  | 7.78 |  | 2.32 | i | 9.45 | i | 6.08 | c, i
61-0200 | 2023-10-05 13:30 | EDT | 0.926 |  | 19.82 |  | 7.91 |  | 100.4 |  | 38951 |  | 24.85 |  | 7.79 |  | 2.3 | i | 9.35 | i | 6.07 | c, i
61-0200 | 2023-10-05 13:45 | EDT | 0.925 |  | 19.823 |  | 7.93 |  | 100.7 |  | 38976.5 |  | 24.87 |  | 7.79 |  | 2.32 | i | 9.42 | i | 5.91 | c, i
61-0200 | 2023-10-05 14:00 | EDT | 0.925 |  | 20.032 |  | 8.02 |  | 102.2 |  | 38958.4 |  | 24.85 |  | 7.8 |  | 2.5 | i | 10.15 | i | 6.71 | c, i
61-0200 | 2023-10-05 14:15 | EDT | 0.924 |  | 19.992 |  | 8.04 |  | 102.3 |  | 38989.1 |  | 24.88 |  | 7.8 |  | 2.59 | i | 10.5 | i | 6.58 | c, i
61-0200 | 2023-10-05 14:30 | EDT | 0.921 |  | 20.029 |  | 8.12 |  | 103.5 |  | 39016.1 |  | 24.89 |  | 7.81 |  | 2.82 | i | 11.43 | i | 7.56 | c, i
61-0200 | 2023-10-05 14:45 | EDT | 0.918 |  | 20.168 |  | 8.2 |  | 104.8 |  | 38992.4 |  | 24.88 |  | 7.82 |  | 3.01 | i | 12.21 | i | 7.93 | c, i
61-0200 | 2023-10-05 15:00 | EDT | 0.917 |  | 20.128 |  | 8.19 |  | 104.6 |  | 38948.3 |  | 24.85 |  | 7.82 |  | 3.02 | i | 12.24 | i | 8.03 | c, i
61-0200 | 2023-10-05 15:15 | EDT | 0.913 |  | 20.209 |  | 8.25 |  | 105.4 |  | 38957.5 |  | 24.85 |  | 7.83 |  | 3.19 | i | 12.93 | i | 8.11 | c, i
61-0200 | 2023-10-05 15:30 | EDT | 0.912 |  | 20.215 |  | 8.3 |  | 106.1 |  | 38995.8 |  | 24.88 |  | 7.83 |  | 3.3 | i | 13.34 | i | 8.59 | c, i
61-0200 | 2023-10-05 15:45 | EDT | 0.91 |  | 20.192 |  | 8.36 |  | 106.8 |  | 38969.6 |  | 24.86 |  | 7.84 |  | 3.42 | i | 13.82 | i | 9.8 | c, i
61-0200 | 2023-10-05 16:00 | EDT | 0.908 |  | 20.198 |  | 8.34 |  | 106.5 |  | 38945.9 |  | 24.84 |  | 7.84 |  | 3.48 | i | 14.06 | i | 9.16 | c, i
61-0200 | 2023-10-05 16:15 | EDT | 0.905 |  | 20.088 |  | 8.34 |  | 106.3 |  | 38901.3 |  | 24.81 |  | 7.84 |  | 3.54 | i | 14.33 | i | 8.96 | c, i
61-0200 | 2023-10-05 16:30 | EDT | 0.899 |  | 20.155 |  | 8.37 |  | 106.9 |  | 38928.1 |  | 24.83 |  | 7.84 |  | 3.57 | i | 14.43 | i | 9.07 | c, i
61-0200 | 2023-10-05 16:45 | EDT | 0.902 |  | 20.014 |  | 8.38 |  | 106.6 |  | 38862.9 |  | 24.79 |  | 7.85 |  | 3.71 | i | 15 | i | 9.25 | c, i
61-0200 | 2023-10-05 17:00 | EDT | 0.9 |  | 19.774 |  | 8.02 |  | 102 |  | 39871.3 |  | 25.5 |  | 7.82 |  | 3.18 | i | 12.89 | i | 7.55 | c, i
61-0200 | 2023-10-05 17:15 | EDT | 0.9 |  | 20.078 |  | 8.34 |  | 106.4 |  | 38995.4 |  | 24.88 |  | 7.85 |  | 3.78 | i | 15.29 | i | 9.24 | c, i
61-0200 | 2023-10-05 17:30 | EDT | 0.901 |  | 19.95 |  | 8.21 |  | 104.6 |  | 39460.6 |  | 25.21 |  | 7.84 |  | 3.52 | i | 14.25 | i | 7.93 | c, i
61-0200 | 2023-10-05 17:45 | EDT | 0.901 |  | 20.079 |  | 8.4 |  | 107.3 |  | 39282.1 |  | 25.08 |  | 7.87 |  | 4.01 | i | 16.19 | i | 9.65 | c, i
61-0200 | 2023-10-05 18:00 | EDT | 0.9 |  | 20.119 |  | 8.44 |  | 107.8 |  | 39294.4 |  | 25.09 |  | 7.87 |  | 3.52 | i | 14.23 | i | 8.2 | c, i
61-0200 | 2023-10-05 18:15 | EDT | 0.901 |  | 20.122 |  | 8.45 |  | 107.9 |  | 39305.8 |  | 25.1 |  | 7.88 |  | 3.91 | i | 15.78 | i | 9.9 | c, i
61-0200 | 2023-10-05 18:30 | EDT | 0.898 |  | 20.03 |  | 8.36 |  | 106.6 |  | 39197.2 |  | 25.02 |  | 7.86 |  | 4.65 | i | 18.77 | i | 11.66 | c, i
61-0200 | 2023-10-05 18:45 | EDT | 0.897 |  | 19.967 |  | 8.29 |  | 105.6 |  | 39051.4 |  | 24.92 |  | 7.85 |  | 4.15 | i | 16.76 | i | 9.93 | c, i
61-0200 | 2023-10-05 19:00 | EDT | 0.901 |  | 19.938 |  | 8.18 |  | 104 |  | 38978.9 |  | 24.87 |  | 7.84 |  | 3.6 | i | 14.54 | i | 8.83 | c, i
61-0200 | 2023-10-05 19:15 | EDT | 0.903 |  | 19.876 |  | 8.23 |  | 104.5 |  | 38919.5 |  | 24.83 |  | 7.85 |  | 3.52 | i | 14.25 | i | 14.43 | c, i
61-0200 | 2023-10-05 19:30 | EDT | 0.904 |  | 19.807 |  | 8.2 |  | 104.1 |  | 38889.1 |  | 24.81 |  | 7.84 |  | 3.87 | i | 15.65 | i | 8.49 | c, i
61-0200 | 2023-10-05 19:45 | EDT | 0.905 |  | 19.781 |  | 8.21 |  | 104.1 |  | 38951.4 |  | 24.85 |  | 7.84 |  | 3.64 | i | 14.71 | i | 8.22 | c, i
61-0200 | 2023-10-05 20:00 | EDT | 0.904 |  | 19.779 |  | 8.22 |  | 104.3 |  | 39135.3 |  | 24.98 |  | 7.85 |  | 4.3 | i | 17.34 | i | 9.07 | c, i
61-0200 | 2023-10-05 20:15 | EDT | 0.904 |  | 19.744 |  | 8.17 |  | 103.7 |  | 39344.8 |  | 25.13 |  | 7.85 |  | 3.68 | i | 14.87 | i | 8.12 | c, i
61-0200 | 2023-10-05 20:30 | EDT | 0.906 |  | 19.736 |  | 8.17 |  | 103.7 |  | 39301.4 |  | 25.1 |  | 7.85 |  | 3.73 | i | 15.08 | i | 8.67 | c, i
61-0200 | 2023-10-05 20:45 | EDT | 0.904 |  | 19.746 |  | 8.17 |  | 103.7 |  | 39311.8 |  | 25.11 |  | 7.85 |  | 3.66 | i | 14.78 | i | 8.49 | c, i
61-0200 | 2023-10-05 21:00 | EDT | 0.904 |  | 19.719 |  | 8.12 |  | 103.1 |  | 39342.5 |  | 25.13 |  | 7.84 |  | 3.69 | i | 14.91 | i | 8.44 | c, i
61-0200 | 2023-10-05 21:15 | EDT | 0.905 |  | 19.694 |  | 8.07 |  | 102.3 |  | 39431.6 |  | 25.19 |  | 7.83 |  | 3.75 | i | 15.17 | i | 8.56 | c, i
61-0200 | 2023-10-05 21:30 | EDT | 0.906 |  | 19.741 |  | 8.11 |  | 103 |  | 39604.7 |  | 25.31 |  | 7.83 |  | 3.84 | i | 15.5 | i | 9.2 | c, i
61-0200 | 2023-10-05 21:45 | EDT | 0.907 |  | 19.804 |  | 8.08 |  | 102.7 |  | 39591.8 |  | 25.3 |  | 7.83 |  | 4.31 | i | 17.39 | i | 10.32 | c, i
61-0200 | 2023-10-05 22:00 | EDT | 0.908 |  | 19.819 |  | 8.08 |  | 102.8 |  | 39506.5 |  | 25.24 |  | 7.83 |  | 4.17 | i | 16.85 | i | 9.92 | c, i
61-0200 | 2023-10-05 22:15 | EDT | 0.908 |  | 19.833 |  | 8.06 |  | 102.5 |  | 39462.7 |  | 25.21 |  | 7.82 |  | 4.34 | i | 17.54 | i | 10.7 | c, i
61-0200 | 2023-10-05 22:30 | EDT | 0.907 |  | 19.838 |  | 8.03 |  | 102.1 |  | 39440.3 |  | 25.2 |  | 7.82 |  | 4.29 | i | 17.33 | i | 11.1 | c, i
61-0200 | 2023-10-05 22:45 | EDT | 0.907 |  | 19.799 |  | 8 |  | 101.6 |  | 39388.5 |  | 25.16 |  | 7.82 |  | 4.13 | i | 16.66 | i | 9.95 | c, i
61-0200 | 2023-10-05 23:00 | EDT | 0.907 |  | 19.793 |  | 7.99 |  | 101.5 |  | 39368.5 |  | 25.14 |  | 7.81 |  | 3.59 | i | 14.52 | i | 8.8 | c, i
61-0200 | 2023-10-05 23:15 | EDT | 0.904 |  | 19.786 |  | 7.97 |  | 101.2 |  | 39438.3 |  | 25.19 |  | 7.81 |  | 3.88 | i | 15.69 | i | 9.32 | c, i
61-0200 | 2023-10-05 23:30 | EDT | 0.904 |  | 19.759 |  | 7.98 |  | 101.3 |  | 39513.2 |  | 25.25 |  | 7.81 |  | 3.81 | i | 15.41 | i | 9.92 | c, i
61-0200 | 2023-10-05 23:45 | EDT | 0.904 |  | 19.732 |  | 7.97 |  | 101.3 |  | 39596.8 |  | 25.31 |  | 7.81 |  | 3.77 | i | 15.22 | i | 9.07 | c, i
61-0200 | 2023-10-06 | EDT | 0.903 |  | 19.694 |  | 7.95 |  | 101 |  | 39682.9 |  | 25.37 |  | 7.81 |  | 4.56 | i | 18.39 | i | 11.86 | c, i
61-0200 | 2023-10-06 00:15 | EDT | 0.904 |  | 19.711 |  | 8.01 |  | 101.9 |  | 39872.7 |  | 25.5 |  | 7.82 |  | 4.35 | i | 17.56 | i | 10.25 | c, i
61-0200 | 2023-10-06 00:30 | EDT | 0.904 |  | 19.719 |  | 8.05 |  | 102.4 |  | 39931 |  | 25.54 |  | 7.83 |  | 4.63 | i | 18.7 | i | 11.34 | c, i
61-0200 | 2023-10-06 00:45 | EDT | 0.904 |  | 19.706 |  | 8.01 |  | 101.9 |  | 39971.9 |  | 25.57 |  | 7.82 |  | 4.71 | i | 18.99 | i | 10.89 | c, i
61-0200 | 2023-10-06 01:00 | EDT | 0.904 |  | 19.69 |  | 8.13 |  | 103.3 |  | 39949.1 |  | 25.56 |  | 7.84 |  | 4.64 | i | 18.72 | i | 11.89 | c, i
61-0200 | 2023-10-06 01:15 | EDT | 0.903 |  | 19.683 |  | 8.11 |  | 103 |  | 39901.9 |  | 25.52 |  | 7.84 |  | 4.59 | i | 18.52 | i | 11.25 | c, i
61-0200 | 2023-10-06 01:30 | EDT | 0.902 |  | 19.686 |  | 8.08 |  | 102.6 |  | 39890.6 |  | 25.52 |  | 7.83 |  | 4.48 | i | 18.06 | i | 9.17 | c, i
61-0200 | 2023-10-06 01:45 | EDT | 0.9 |  | 19.675 |  | 8.03 |  | 102 |  | 39838.2 |  | 25.48 |  | 7.82 |  | 4 | i | 16.16 | i | 9.32 | c, i
61-0200 | 2023-10-06 02:00 | EDT | 0.9 |  | 19.708 |  | 8.01 |  | 101.8 |  | 39783.7 |  | 25.44 |  | 7.82 |  | 3.77 | i | 15.22 | i | 9.23 | c, i
61-0200 | 2023-10-06 02:15 | EDT | 0.897 |  | 19.722 |  | 8.01 |  | 101.8 |  | 39721.3 |  | 25.4 |  | 7.82 |  | 4.24 | i | 17.13 | i | 11.33 | c, i
61-0200 | 2023-10-06 02:30 | EDT | 0.893 |  | 19.719 |  | 7.98 |  | 101.4 |  | 39618.3 |  | 25.32 |  | 7.82 |  | 3.83 | i | 15.48 | i | 9.59 | c, i
61-0200 | 2023-10-06 02:45 | EDT | 0.892 |  | 19.724 |  | 8 |  | 101.6 |  | 39639.2 |  | 25.34 |  | 7.82 |  | 4.42 | i | 17.85 | i | 11.7 | c, i
61-0200 | 2023-10-06 03:00 | EDT | 0.888 |  | 19.732 |  | 7.98 |  | 101.3 |  | 39525.2 |  | 25.26 |  | 7.82 |  | 4.17 | i | 16.84 | i | 9.63 | c, i
61-0200 | 2023-10-06 03:15 | EDT | 0.886 |  | 19.715 |  | 7.93 |  | 100.7 |  | 39529.1 |  | 25.26 |  | 7.81 |  | 3.82 | i | 15.42 | i | 9.5 | c, i
61-0200 | 2023-10-06 03:30 | EDT | 0.883 |  | 19.692 |  | 7.89 |  | 100.1 |  | 39523.3 |  | 25.26 |  | 7.8 |  | 3.79 | i | 15.31 | i | 9.42 | c, i
61-0200 | 2023-10-06 03:45 | EDT | 0.881 |  | 19.684 |  | 7.86 |  | 99.8 |  | 39517 |  | 25.25 |  | 7.8 |  | 3.64 | i | 14.71 | i | 9.13 | c, i
61-0200 | 2023-10-06 04:00 | EDT | 0.881 |  | 19.673 |  | 7.83 |  | 99.4 |  | 39505.2 |  | 25.24 |  | 7.8 |  | 3.67 | i | 14.83 | i | 7.22 | c, i
61-0200 | 2023-10-06 04:15 | EDT | 0.88 |  | 19.66 |  | 7.8 |  | 98.9 |  | 39482.7 |  | 25.23 |  | 7.79 |  | 3.74 | i | 15.12 | i | 8.75 | c, i
61-0200 | 2023-10-06 04:30 | EDT | 0.878 |  | 19.643 |  | 7.79 |  | 98.8 |  | 39486.6 |  | 25.23 |  | 7.79 |  | 3.66 | i | 14.81 | i | 9.34 | c, i
61-0200 | 2023-10-06 04:45 | EDT | 0.878 |  | 19.623 |  | 7.77 |  | 98.4 |  | 39441.9 |  | 25.2 |  | 7.79 |  | 3.55 | i | 14.37 | i | 9.08 | c, i
61-0200 | 2023-10-06 05:00 | EDT | 0.878 |  | 19.664 |  | 7.86 |  | 99.6 |  | 39236.2 |  | 25.05 |  | 7.8 |  | 3.36 | i | 13.61 | i | 9.22 | c, i
61-0200 | 2023-10-06 05:15 | EDT | 0.877 |  | 19.676 |  | 7.88 |  | 99.9 |  | 39136.3 |  | 24.98 |  | 7.8 |  | 3.32 | i | 13.42 | i | 8.74 | c, i
61-0200 | 2023-10-06 05:30 | EDT | 0.877 |  | 19.59 |  | 7.81 |  | 98.4 |  | 38033.5 |  | 24.2 |  | 7.78 |  | 2.87 | i | 11.64 | i | 7.08 | c, i
61-0200 | 2023-10-06 05:45 | EDT | 0.876 |  | 19.431 |  | 7.67 |  | 95.9 |  | 37351.2 |  | 23.73 |  | 7.75 |  | 2.48 | i | 10.08 | i | 5.94 | c, i
61-0200 | 2023-10-06 06:00 | EDT | 0.877 |  | 19.457 |  | 7.65 |  | 95.8 |  | 37624.9 |  | 23.92 |  | 7.75 |  | 2.58 | i | 10.47 | i | 6.48 | c, i
61-0200 | 2023-10-06 06:15 | EDT | 0.877 |  | 19.461 |  | 7.62 |  | 95.6 |  | 37666.4 |  | 23.95 |  | 7.75 |  | 2.65 | i | 10.74 | i | 6.47 | c, i
61-0200 | 2023-10-06 06:30 | EDT | 0.875 |  | 19.431 |  | 7.6 |  | 95.1 |  | 37591.4 |  | 23.89 |  | 7.74 |  | 2.63 | i | 10.68 | i | 6.75 | c, i
61-0200 | 2023-10-06 06:45 | EDT | 0.874 |  | 19.496 |  | 7.66 |  | 96.2 |  | 37934.2 |  | 24.13 |  | 7.76 |  | 2.97 | i | 12.04 | i | 7.23 | c, i
61-0200 | 2023-10-06 07:00 | EDT | 0.873 |  | 19.48 |  | 7.62 |  | 95.7 |  | 38014.7 |  | 24.19 |  | 7.75 |  | 2.78 | i | 11.29 | i | 6.81 | c, i
61-0200 | 2023-10-06 07:15 | EDT | 0.872 |  | 19.353 |  | 7.58 |  | 94.7 |  | 37547.4 |  | 23.86 |  | 7.73 |  | 2.59 | i | 10.52 | i | 6.62 | c, i
61-0200 | 2023-10-06 07:30 | EDT | 0.872 |  | 19.441 |  | 7.59 |  | 95.2 |  | 37877.8 |  | 24.1 |  | 7.75 |  | 2.77 | i | 11.22 | i | 6.93 | c, i
61-0200 | 2023-10-06 07:45 | EDT | 0.872 |  | 19.412 |  | 7.57 |  | 94.9 |  | 37718.6 |  | 23.98 |  | 7.74 |  | 2.82 | i | 11.42 | i | 7.52 | c, i
61-0200 | 2023-10-06 08:00 | EDT | 0.872 |  | 19.46 |  | 7.62 |  | 95.7 |  | 37886.2 |  | 24.1 |  | 7.75 |  | 2.64 | i | 10.72 | i | 6.79 | c, i
61-0200 | 2023-10-06 08:15 | EDT | 0.874 |  | 19.359 |  | 7.53 |  | 94 |  | 37199.9 |  | 23.62 |  | 7.73 |  | 2.82 | i | 11.45 | i | 7.38 | c, i
61-0200 | 2023-10-06 08:30 | EDT | 0.874 |  | 19.428 |  | 7.57 |  | 94.8 |  | 37546.3 |  | 23.86 |  | 7.74 |  | 2.57 | i | 10.42 | i | 6.68 | c, i
61-0200 | 2023-10-06 08:45 | EDT | 0.875 |  | 19.427 |  | 7.57 |  | 94.8 |  | 37530.3 |  | 23.85 |  | 7.74 |  | 2.76 | i | 11.2 | i | 7.49 | c, i
61-0200 | 2023-10-06 09:00 | EDT | 0.875 |  | 19.468 |  | 7.58 |  | 95.1 |  | 37852.7 |  | 24.08 |  | 7.74 |  | 2.84 | i | 11.52 | i | 7.39 | c, i
61-0200 | 2023-10-06 09:15 | EDT | 0.874 |  | 19.463 |  | 7.58 |  | 95.1 |  | 37928.9 |  | 24.13 |  | 7.74 |  | 2.78 | i | 11.28 | i | 6.42 | c, i
61-0200 | 2023-10-06 09:30 | EDT | 0.876 |  | 19.332 |  | 7.36 |  | 92.1 |  | 37837 |  | 24.07 |  | 7.71 |  | 2.83 | i | 11.48 | i | 7.06 | c, i
61-0200 | 2023-10-06 09:45 | EDT | 0.874 |  | 19.336 |  | 7.41 |  | 92.7 |  | 37914.3 |  | 24.12 |  | 7.72 |  | 2.36 | i | 9.6 | i | 5.86 | c, i
61-0200 | 2023-10-06 10:00 | EDT | 0.872 |  | 19.338 |  | 7.38 |  | 92.5 |  | 37919.2 |  | 24.13 |  | 7.72 |  | 2.59 | i | 10.52 | i | 6.31 | c, i
61-0200 | 2023-10-06 10:15 | EDT | 0.874 |  | 19.476 |  | 7.52 |  | 94.4 |  | 38041.8 |  | 24.21 |  | 7.74 |  | 2.56 | i | 10.39 | i | 7.21 | c, i
61-0200 | 2023-10-06 10:30 | EDT | 0.875 |  | 19.482 |  | 7.54 |  | 94.8 |  | 38009.7 |  | 24.19 |  | 7.74 |  | 2.66 | i | 10.79 | i | 6.6 | c, i
61-0200 | 2023-10-06 10:45 | EDT | 0.873 |  | 19.493 |  | 7.58 |  | 95.2 |  | 38022.5 |  | 24.2 |  | 7.75 |  | 2.69 | i | 10.89 | i | 7.21 | c, i
61-0200 | 2023-10-06 11:00 | EDT | 0.871 |  | 19.351 |  | 7.34 |  | 91.9 |  | 37793 |  | 24.04 |  | 7.71 |  | 2.41 | i | 9.78 | i | 6.08 | c, i
61-0200 | 2023-10-06 11:15 | EDT | 0.869 |  | 19.343 |  | 7.35 |  | 92 |  | 37688.1 |  | 23.96 |  | 7.71 |  | 2.3 | i | 9.33 | i | 5.81 | c, i
61-0200 | 2023-10-06 11:30 | EDT | 0.866 |  | 19.452 |  | 7.46 |  | 93.6 |  | 37824.4 |  | 24.06 |  | 7.73 |  | 2.42 | i | 9.81 | i | 6.12 | c, i
61-0200 | 2023-10-06 11:45 | EDT | 0.864 |  | 19.473 |  | 7.43 |  | 93.1 |  | 37537.3 |  | 23.86 |  | 7.72 |  | 2.43 | i | 9.85 | i | 6.6 | c, i
61-0200 | 2023-10-06 12:00 | EDT | 0.866 |  | 19.515 |  | 7.52 |  | 94.4 |  | 37673.4 |  | 23.95 |  | 7.73 |  | 2.36 | i | 9.57 | i | 6.04 | c, i
61-0200 | 2023-10-06 12:15 | EDT | 0.865 |  | 19.572 |  | 7.52 |  | 94.5 |  | 37661 |  | 23.94 |  | 7.73 |  | 2.37 | i | 9.64 | i | 6.19 | c, i
61-0200 | 2023-10-06 12:30 | EDT | 0.865 |  | 19.687 |  | 7.56 |  | 95.2 |  | 37551.1 |  | 23.86 |  | 7.73 |  | 2.67 | i | 10.84 | i | 6.12 | c, i
61-0200 | 2023-10-06 12:45 | EDT | 0.864 |  | 19.678 |  | 7.51 |  | 94.4 |  | 37499 |  | 23.83 |  | 7.73 |  | 2.63 | i | 10.68 | i | 6.75 | c, i
61-0200 | 2023-10-06 13:00 | EDT | 0.862 |  | 19.653 |  | 7.5 |  | 94.3 |  | 37411.2 |  | 23.77 |  | 7.73 |  | 2.88 | i | 11.68 | i | 5.17 | c, i
61-0200 | 2023-10-06 13:15 | EDT | 0.859 |  | 19.819 |  | 7.59 |  | 95.7 |  | 37440.7 |  | 23.79 |  | 7.74 |  | 2.61 | i | 10.58 | i | 6.49 | c, i
61-0200 | 2023-10-06 13:30 | EDT | 0.859 |  | 19.873 |  | 7.64 |  | 96.5 |  | 37508.8 |  | 23.83 |  | 7.74 |  | 2.61 | i | 10.58 | i | 6.68 | c, i
61-0200 | 2023-10-06 13:45 | EDT | 0.861 |  | 19.913 |  | 7.65 |  | 96.6 |  | 37469.9 |  | 23.81 |  | 7.74 |  | 2.93 | i | 11.88 | i | 7.08 | c, i
61-0200 | 2023-10-06 14:00 | EDT | 0.86 |  | 19.908 |  | 7.69 |  | 97.2 |  | 37531.7 |  | 23.85 |  | 7.75 |  | 2.76 | i | 11.18 | i | 7 | c, i
61-0200 | 2023-10-06 14:15 | EDT | 0.86 |  | 19.911 |  | 7.75 |  | 98 |  | 37584.7 |  | 23.89 |  | 7.76 |  | 2.77 | i | 11.23 | i | 7.28 | c, i
61-0200 | 2023-10-06 14:30 | EDT | 0.857 |  | 19.9 |  | 7.76 |  | 98.2 |  | 37657.8 |  | 23.94 |  | 7.76 |  | 2.84 | i | 11.53 | i | 7.45 | c, i
61-0200 | 2023-10-06 14:45 | EDT | 0.856 |  | 19.978 |  | 7.84 |  | 99.2 |  | 37662.5 |  | 23.94 |  | 7.77 |  | 2.99 | i | 12.13 | i | 7.81 | c, i
61-0200 | 2023-10-06 15:00 | EDT | 0.853 |  | 20.021 |  | 7.86 |  | 99.6 |  | 37679 |  | 23.95 |  | 7.78 |  | 3.01 | i | 12.17 | i | 8.09 | c, i
61-0200 | 2023-10-06 15:15 | EDT | 0.853 |  | 20.224 |  | 7.93 |  | 100.9 |  | 37690.7 |  | 23.96 |  | 7.78 |  | 3.23 | i | 13.08 | i | 8.66 | c, i
61-0200 | 2023-10-06 15:30 | EDT | 0.854 |  | 20.127 |  | 7.95 |  | 101 |  | 37710.1 |  | 23.97 |  | 7.79 |  | 3.48 | i | 14.07 | i | 7.88 | c, i
61-0200 | 2023-10-06 15:45 | EDT | 0.852 |  | 20.187 |  | 7.98 |  | 101.5 |  | 37711.7 |  | 23.97 |  | 7.79 |  | 2.9 | i | 11.76 | i | 7.81 | c, i
61-0200 | 2023-10-06 16:00 | EDT | 0.85 |  | 20.264 |  | 8.03 |  | 102.2 |  | 37710.7 |  | 23.97 |  | 7.8 |  | 3.23 | i | 13.06 | i | 7.66 | c, i
61-0200 | 2023-10-06 16:15 | EDT | 0.849 |  | 20.268 |  | 8.07 |  | 102.7 |  | 37716.2 |  | 23.98 |  | 7.8 |  | 3.2 | i | 12.96 | i | 8.02 | c, i
61-0200 | 2023-10-06 16:30 | EDT | 0.848 |  | 20.281 |  | 8.07 |  | 102.8 |  | 37700.3 |  | 23.97 |  | 7.8 |  | 2.89 | i | 11.69 | i | 8.53 | c, i
61-0200 | 2023-10-06 16:45 | EDT | 0.845 |  | 20.301 |  | 8.12 |  | 103.4 |  | 37691.2 |  | 23.96 |  | 7.81 |  | 3.29 | i | 13.31 | i | 8.06 | c, i
61-0200 | 2023-10-06 17:00 | EDT | 0.844 |  | 20.315 |  | 8.16 |  | 104 |  | 37689.1 |  | 23.96 |  | 7.82 |  | 3.25 | i | 13.14 | i | 7.85 | c, i
61-0200 | 2023-10-06 17:15 | EDT | 0.845 |  | 20.367 |  | 8.17 |  | 104.2 |  | 37646.9 |  | 23.93 |  | 7.82 |  | 3.41 | i | 13.8 | i | 8.21 | c, i
61-0200 | 2023-10-06 17:30 | EDT | 0.844 |  | 20.4 |  | 8.28 |  | 105.6 |  | 37674.4 |  | 23.95 |  | 7.83 |  | 3.55 | i | 14.34 | i | 8.37 | c, i
61-0200 | 2023-10-06 17:45 | EDT | 0.844 |  | 20.5 |  | 8.31 |  | 106.2 |  | 37640.2 |  | 23.92 |  | 7.84 |  | 3.72 | i | 15.02 | i | 7.43 | c, i
61-0200 | 2023-10-06 18:00 | EDT | 0.842 |  | 20.518 |  | 8.39 |  | 107.2 |  | 37677.2 |  | 23.95 |  | 7.85 |  | 3.46 | i | 13.99 | i | 7.68 | c, i
61-0200 | 2023-10-06 18:15 | EDT | 0.84 |  | 20.526 |  | 8.29 |  | 105.7 |  | 36909.1 |  | 23.41 |  | 7.83 |  | 3.6 | i | 14.55 | i | 8.68 | c, i
61-0200 | 2023-10-06 18:30 | EDT | 0.839 |  | 20.506 |  | 8.24 |  | 105 |  | 36737.7 |  | 23.29 |  | 7.82 |  | 3.45 | i | 13.94 | i | 7.93 | c, i
61-0200 | 2023-10-06 18:45 | EDT | 0.841 |  | 20.493 |  | 8.26 |  | 105.2 |  | 36864.7 |  | 23.38 |  | 7.83 |  | 3.38 | i | 13.66 | i | 8.02 | c, i
61-0200 | 2023-10-06 19:00 | EDT | 0.842 |  | 20.479 |  | 8.23 |  | 104.8 |  | 36874.5 |  | 23.38 |  | 7.82 |  | 3.4 | i | 13.76 | i | 7.83 | c, i
61-0200 | 2023-10-06 19:15 | EDT | 0.843 |  | 20.467 |  | 8.18 |  | 104.1 |  | 36734.7 |  | 23.29 |  | 7.81 |  | 3.48 | i | 14.07 | i | 7 | c, i
61-0200 | 2023-10-06 19:30 | EDT | 0.845 |  | 20.466 |  | 8.18 |  | 104.1 |  | 36767.3 |  | 23.31 |  | 7.81 |  | 3.4 | i | 13.75 | i | 8.46 | c, i
61-0200 | 2023-10-06 19:45 | EDT | 0.844 |  | 20.47 |  | 8.17 |  | 104 |  | 36890.3 |  | 23.4 |  | 7.82 |  | 3.42 | i | 13.82 | i | 8.48 | c, i
61-0200 | 2023-10-06 20:00 | EDT | 0.844 |  | 20.452 |  | 8.15 |  | 103.8 |  | 36959.4 |  | 23.44 |  | 7.81 |  | 3.63 | i | 14.69 | i | 8.56 | c, i
61-0200 | 2023-10-06 20:15 | EDT | 0.843 |  | 20.447 |  | 8.17 |  | 104.1 |  | 36983.8 |  | 23.46 |  | 7.82 |  | 3.47 | i | 14.04 | i | 8.37 | c, i
61-0200 | 2023-10-06 20:30 | EDT | 0.843 |  | 20.442 |  | 8.13 |  | 103.6 |  | 37106.2 |  | 23.55 |  | 7.81 |  | 3.71 | i | 15.01 | i | 9.27 | c, i
61-0200 | 2023-10-06 20:45 | EDT | 0.842 |  | 20.345 |  | 8 |  | 101.8 |  | 37297.7 |  | 23.68 |  | 7.8 |  | 3.83 | i | 15.48 | i | 7.67 | c, i
61-0200 | 2023-10-06 21:00 | EDT | 0.844 |  | 20.305 |  | 7.97 |  | 101.3 |  | 37224.4 |  | 23.63 |  | 7.8 |  | 3.82 | i | 15.45 | i | 10.21 | c, i
61-0200 | 2023-10-06 21:15 | EDT | 0.845 |  | 20.321 |  | 7.96 |  | 101.3 |  | 37218.7 |  | 23.63 |  | 7.79 |  | 3.55 | i | 14.35 | i | 9.03 | c, i
61-0200 | 2023-10-06 21:30 | EDT | 0.842 |  | 20.344 |  | 8.12 |  | 103.4 |  | 37372.5 |  | 23.73 |  | 7.81 |  | 3.24 | i | 13.1 | i | 7.56 | c, i
61-0200 | 2023-10-06 21:45 | EDT | 0.842 |  | 20.354 |  | 8.18 |  | 104.2 |  | 37471.8 |  | 23.8 |  | 7.82 |  | 3.71 | i | 14.99 | i | 8.17 | c, i
61-0200 | 2023-10-06 22:00 | EDT | 0.834 |  | 20.349 |  | 8.18 |  | 104.2 |  | 37489.9 |  | 23.82 |  | 7.82 |  | 3.55 | i | 14.34 | i | 8.91 | c, i
61-0200 | 2023-10-06 22:15 | EDT | 0.834 |  | 20.323 |  | 8.15 |  | 103.8 |  | 37404.2 |  | 23.76 |  | 7.82 |  | 3.38 | i | 13.68 | i | 11.51 | c, i
61-0200 | 2023-10-06 22:30 | EDT | 0.829 |  | 20.333 |  | 8.17 |  | 104.1 |  | 37424.4 |  | 23.77 |  | 7.82 |  | 3.35 | i | 13.54 | i | 8.34 | c, i
61-0200 | 2023-10-06 22:45 | EDT | 0.829 |  | 20.347 |  | 8.21 |  | 104.6 |  | 37524.7 |  | 23.84 |  | 7.83 |  | 3.75 | i | 15.14 | i | 8.84 | c, i
61-0200 | 2023-10-06 23:00 | EDT | 0.824 |  | 20.353 |  | 8.25 |  | 105.1 |  | 37481.1 |  | 23.81 |  | 7.84 |  | 3.9 | i | 15.78 | i | 8.8 | c, i
61-0200 | 2023-10-06 23:15 | EDT | 0.826 |  | 20.331 |  | 8.2 |  | 104.4 |  | 37377.2 |  | 23.74 |  | 7.83 |  | 4.15 | i | 16.77 | i | 9.51 | c, i
61-0200 | 2023-10-06 23:30 | EDT | 0.823 |  | 20.318 |  | 8.19 |  | 104.2 |  | 37369.8 |  | 23.73 |  | 7.83 |  | 3.48 | i | 14.09 | i | 10.9 | c, i
61-0200 | 2023-10-06 23:45 | EDT | 0.823 |  | 20.324 |  | 8.18 |  | 104.1 |  | 37390.7 |  | 23.75 |  | 7.83 |  | 3.63 | i | 14.69 | i | 10.72 | c, i
61-0200 | 2023-10-07 | EDT | 0.821 |  | 20.328 |  | 8.2 |  | 104.4 |  | 37444.5 |  | 23.79 |  | 7.83 |  | 3.07 | i | 12.43 | i | 8.09 | c, i
61-0200 | 2023-10-07 00:15 | EDT | 0.819 |  | 20.325 |  | 8.16 |  | 104 |  | 37480.8 |  | 23.81 |  | 7.83 |  | 3.91 | i | 15.78 | i | 9.05 | c, i
61-0200 | 2023-10-07 00:30 | EDT | 0.816 |  | 20.306 |  | 8.17 |  | 104 |  | 37513.8 |  | 23.83 |  | 7.83 |  | 3.56 | i | 14.4 | i | 8.3 | c, i
61-0200 | 2023-10-07 00:45 | EDT | 0.814 |  | 20.298 |  | 8.17 |  | 104 |  | 37526.9 |  | 23.84 |  | 7.83 |  | 3.61 | i | 14.59 | i | 9.09 | c, i
61-0200 | 2023-10-07 01:00 | EDT | 0.815 |  | 20.251 |  | 8.15 |  | 103.7 |  | 37531.8 |  | 23.85 |  | 7.83 |  | 3.67 | i | 14.85 | i | 9.27 | c, i
61-0200 | 2023-10-07 01:15 | EDT | 0.812 |  | 20.275 |  | 8.15 |  | 103.7 |  | 37549.7 |  | 23.86 |  | 7.83 |  | 4.23 | i | 17.06 | i | 9.32 | c, i
61-0200 | 2023-10-07 01:30 | EDT | 0.813 |  | 20.075 |  | 7.97 |  | 101.1 |  | 37763.6 |  | 24.01 |  | 7.81 |  | 3.38 | i | 13.68 | i | 8.26 | c, i
61-0200 | 2023-10-07 01:45 | EDT | 0.811 |  | 20.059 |  | 7.95 |  | 100.8 |  | 37714.9 |  | 23.98 |  | 7.81 |  | 3.87 | i | 15.63 | i | 8.63 | c, i
61-0200 | 2023-10-07 02:00 | EDT | 0.808 |  | 20.101 |  | 8.01 |  | 101.6 |  | 37635.3 |  | 23.92 |  | 7.82 |  | 3.47 | i | 14.03 | i | 8.24 | c, i
61-0200 | 2023-10-07 02:15 | EDT | 0.805 |  | 20.122 |  | 8.02 |  | 101.9 |  | 37643.4 |  | 23.93 |  | 7.82 |  | 3.5 | i | 14.14 | i | 8.69 | c, i
61-0200 | 2023-10-07 02:30 | EDT | 0.806 |  | 20.15 |  | 8.04 |  | 102.2 |  | 37635.7 |  | 23.92 |  | 7.82 |  | 3.73 | i | 15.07 | i | 8.63 | c, i
61-0200 | 2023-10-07 02:45 | EDT | 0.803 |  | 20.196 |  | 8.09 |  | 102.8 |  | 37618.1 |  | 23.91 |  | 7.83 |  | 3.7 | i | 14.94 | i | 9.54 | c, i
61-0200 | 2023-10-07 03:00 | EDT | 0.801 |  | 19.983 |  | 7.92 |  | 100.2 |  | 37557.4 |  | 23.87 |  | 7.8 |  | 2.71 | i | 11 | i | 7.18 | c, i
61-0200 | 2023-10-07 03:15 | EDT | 0.798 |  | 20.196 |  | 8.1 |  | 103 |  | 37594.8 |  | 23.89 |  | 7.83 |  | 3.86 | i | 15.61 | i | 7.88 | c, i
61-0200 | 2023-10-07 03:30 | EDT | 0.796 |  | 20.234 |  | 8.12 |  | 103.2 |  | 37597.8 |  | 23.89 |  | 7.83 |  | 3.39 | i | 13.73 | i | 9.14 | c, i
61-0200 | 2023-10-07 03:45 | EDT | 0.793 |  | 20.186 |  | 8.05 |  | 102.3 |  | 37614.4 |  | 23.91 |  | 7.82 |  | 3.62 | i | 14.63 | i | 8.78 | c, i
61-0200 | 2023-10-07 04:00 | EDT | 0.792 |  | 20.126 |  | 8.03 |  | 101.9 |  | 37574.9 |  | 23.88 |  | 7.82 |  | 3.27 | i | 13.24 | i | 8.18 | c, i
61-0200 | 2023-10-07 04:15 | EDT | 0.789 |  | 20.063 |  | 7.92 |  | 100.5 |  | 37603.6 |  | 23.9 |  | 7.81 |  | 2.98 | i | 12.06 | i | 7.43 | c, i
61-0200 | 2023-10-07 04:30 | EDT | 0.789 |  | 19.828 |  | 7.71 |  | 97.3 |  | 37759.5 |  | 24.01 |  | 7.78 |  | 2.52 | i | 10.23 | i | 6.68 | c, i
61-0200 | 2023-10-07 04:45 | EDT | 0.785 |  | 19.717 |  | 7.6 |  | 95.8 |  | 37824.4 |  | 24.06 |  | 7.76 |  | 2.46 | i | 9.99 | i | 6.15 | c, i
61-0200 | 2023-10-07 05:00 | EDT | 0.785 |  | 19.614 |  | 7.49 |  | 94.3 |  | 37960.1 |  | 24.15 |  | 7.74 |  | 2.48 | i | 10.08 | i | 6.11 | c, i
61-0200 | 2023-10-07 05:15 | EDT | 0.784 |  | 19.508 |  | 7.4 |  | 93 |  | 37992 |  | 24.18 |  | 7.73 |  | 2.36 | i | 9.6 | i | 5.67 | c, i
61-0200 | 2023-10-07 05:30 | EDT | 0.781 |  | 19.507 |  | 7.41 |  | 93.1 |  | 38030.5 |  | 24.2 |  | 7.73 |  | 2.34 | i | 9.49 | i | 4.75 | c, i
61-0200 | 2023-10-07 05:45 | EDT | 0.78 |  | 19.45 |  | 7.38 |  | 92.6 |  | 37983.9 |  | 24.17 |  | 7.73 |  | 2.17 | i | 8.84 | i | 5.04 | c, i
61-0200 | 2023-10-07 06:00 | EDT | 0.78 |  | 19.399 |  | 7.33 |  | 91.9 |  | 37975.7 |  | 24.16 |  | 7.72 |  | 2.02 | i | 8.24 | i | 4.44 | c, i
61-0200 | 2023-10-07 06:15 | EDT | 0.778 |  | 19.367 |  | 7.32 |  | 91.6 |  | 37844.6 |  | 24.07 |  | 7.72 |  | 2.09 | i | 8.52 | i | 5 | c, i
61-0200 | 2023-10-07 06:30 | EDT | 0.777 |  | 19.453 |  | 7.35 |  | 92.2 |  | 37851.2 |  | 24.08 |  | 7.73 |  | 2.31 | i | 9.39 | i | 5.63 | c, i
61-0200 | 2023-10-07 06:45 | EDT | 0.778 |  | 19.416 |  | 7.29 |  | 91.4 |  | 37838.3 |  | 24.07 |  | 7.72 |  | 2.41 | i | 9.78 | i | 5.75 | c, i
61-0200 | 2023-10-07 07:00 | EDT | 0.775 |  | 19.393 |  | 7.25 |  | 90.9 |  | 37918.3 |  | 24.12 |  | 7.71 |  | 2.37 | i | 9.62 | i | 5.96 | c, i
61-0200 | 2023-10-07 07:15 | EDT | 0.774 |  | 19.117 |  | 7.04 |  | 87.8 |  | 37889.6 |  | 24.11 |  | 7.68 |  | 1.71 | i | 6.97 | i | 3.92 | c, i
61-0200 | 2023-10-07 07:30 | EDT | 0.774 |  | 19.159 |  | 7.08 |  | 88.3 |  | 37874.7 |  | 24.09 |  | 7.68 |  | 1.78 | i | 7.27 | i | 4.14 | c, i
61-0200 | 2023-10-07 07:45 | EDT | 0.771 |  | 19.215 |  | 7.14 |  | 89.2 |  | 37830.9 |  | 24.06 |  | 7.69 |  | 1.84 | i | 7.5 | i | 4.11 | c, i
61-0200 | 2023-10-07 08:00 | EDT | 0.772 |  | 19.226 |  | 7.17 |  | 89.6 |  | 37823.4 |  | 24.06 |  | 7.7 |  | 1.91 | i | 7.8 | i | 4.72 | c, i
61-0200 | 2023-10-07 08:15 | EDT | 0.771 |  | 19.28 |  | 7.23 |  | 90.3 |  | 37811 |  | 24.05 |  | 7.7 |  | 1.93 | i | 7.85 | i | 4.64 | c, i
61-0200 | 2023-10-07 08:30 | EDT | 0.77 |  | 19.305 |  | 7.24 |  | 90.5 |  | 37802.7 |  | 24.04 |  | 7.71 |  | 2.06 | i | 8.38 | i | 5 | c, i
61-0200 | 2023-10-07 08:45 | EDT | 0.769 |  | 19.085 |  | 7 |  | 87.3 |  | 38019.5 |  | 24.2 |  | 7.67 |  | 1.96 | i | 7.99 | i | 4.98 | c, i
61-0200 | 2023-10-07 09:00 | EDT | 0.766 |  | 19.005 |  | 6.91 |  | 86.1 |  | 38171.4 |  | 24.3 |  | 7.66 |  | 1.89 | i | 7.7 | i | 4.55 | c, i
61-0200 | 2023-10-07 09:15 | EDT | 0.765 |  | 19.012 |  | 6.95 |  | 86.6 |  | 38229 |  | 24.34 |  | 7.67 |  | 1.9 | i | 7.76 | i | 4.87 | c, i
61-0200 | 2023-10-07 09:30 | EDT | 0.765 |  | 19.012 |  | 6.9 |  | 86.1 |  | 38465.3 |  | 24.51 |  | 7.67 |  | 1.97 | i | 8.03 | i | 5.08 | c, i
61-0200 | 2023-10-07 09:45 | EDT | 0.764 |  | 18.728 |  | 6.65 |  | 82.6 |  | 38769.9 |  | 24.73 |  | 7.64 |  | 1.51 | i | 6.18 | i | 3.83 | c, i
61-0200 | 2023-10-07 10:00 | EDT | 0.762 |  | 18.727 |  | 6.65 |  | 82.6 |  | 38832 |  | 24.77 |  | 7.64 |  | 1.49 | i | 6.09 | i | 3.86 | c, i
61-0200 | 2023-10-07 10:15 | EDT | 0.759 |  | 18.727 |  | 6.64 |  | 82.5 |  | 38920.3 |  | 24.83 |  | 7.64 |  | 1.48 | i | 6.08 | i | 3.98 | c, i
61-0200 | 2023-10-07 10:30 | EDT | 0.755 |  | 18.739 |  | 6.67 |  | 82.9 |  | 38929.2 |  | 24.84 |  | 7.65 |  | 1.56 | i | 6.37 | i | 3.9 | c, i
61-0200 | 2023-10-07 10:45 | EDT | 0.756 |  | 18.734 |  | 6.66 |  | 82.8 |  | 39070.5 |  | 24.94 |  | 7.65 |  | 1.65 | i | 6.76 | i | 4.15 | c, i
61-0200 | 2023-10-07 11:00 | EDT | 0.751 |  | 18.744 |  | 6.62 |  | 82.2 |  | 38747.4 |  | 24.71 |  | 7.64 |  | 1.47 | i | 6.02 | i | 3.84 | c, i
61-0200 | 2023-10-07 11:15 | EDT | 0.752 |  | 19.091 |  | 6.95 |  | 86.9 |  | 38592.4 |  | 24.6 |  | 7.68 |  | 2.41 | i | 9.77 | i | 6.42 | c, i
61-0200 | 2023-10-07 11:30 | EDT | 0.748 |  | 19.277 |  | 7.18 |  | 90 |  | 38358.4 |  | 24.43 |  | 7.71 |  | 2.77 | i | 11.22 | i | 6.73 | c, i
61-0200 | 2023-10-07 11:45 | EDT | 0.744 |  | 19.256 |  | 7.16 |  | 89.6 |  | 38240.3 |  | 24.35 |  | 7.71 |  | 2.25 | i | 9.16 | i | 5.91 | c, i
61-0200 | 2023-10-07 12:00 | EDT | 0.744 |  | 19.344 |  | 7.25 |  | 90.9 |  | 38225.6 |  | 24.34 |  | 7.72 |  | 2.22 | i | 9.02 | i | 5.92 | c, i
61-0200 | 2023-10-07 12:15 | EDT | 0.736 |  | 19.363 |  | 7.31 |  | 91.8 |  | 38232.7 |  | 24.35 |  | 7.73 |  | 2.44 | i | 9.9 | i | 6.29 | c, i
61-0200 | 2023-10-07 12:30 | EDT | 0.734 |  | 19.635 |  | 7.72 |  | 97.2 |  | 37942.6 |  | 24.14 |  | 7.78 |  | 3.67 | i | 14.85 | i | 10.44 | c, i
61-0200 | 2023-10-07 12:45 | EDT | 0.728 |  | 20.023 |  | 7.99 |  | 101.3 |  | 37826.6 |  | 24.06 |  | 7.83 |  | 2.8 | i | 11.35 | i | 8.73 | c, i
61-0200 | 2023-10-07 13:00 | EDT | 0.724 |  | 19.917 |  | 7.87 |  | 99.7 |  | 37897.1 |  | 24.11 |  | 7.81 |  | 3.12 | i | 12.61 | i | 8.13 | c, i
61-0200 | 2023-10-07 13:15 | EDT | 0.722 |  | 19.84 |  | 7.8 |  | 98.6 |  | 37957.8 |  | 24.15 |  | 7.8 |  | 2.97 | i | 12.03 | i | 7.11 | c, i
61-0200 | 2023-10-07 13:30 | EDT | 0.719 |  | 19.818 |  | 7.77 |  | 98.2 |  | 37999.3 |  | 24.18 |  | 7.79 |  | 3.66 | i | 14.79 | i | 8.24 | c, i
61-0200 | 2023-10-07 13:45 | EDT | 0.716 |  | 19.699 |  | 7.62 |  | 96.1 |  | 38103.5 |  | 24.25 |  | 7.77 |  | 2.67 | i | 10.83 | i | 7.23 | c, i
61-0200 | 2023-10-07 14:00 | EDT | 0.715 |  | 19.745 |  | 7.66 |  | 96.7 |  | 38100.9 |  | 24.25 |  | 7.78 |  | 2.97 | i | 12.03 | i | 8.05 | c, i
61-0200 | 2023-10-07 14:15 | EDT | 0.714 |  | 19.7 |  | 7.63 |  | 96.3 |  | 38124 |  | 24.27 |  | 7.77 |  | 2.86 | i | 11.59 | i | 7.77 | c, i
61-0200 | 2023-10-07 14:30 | EDT | 0.713 |  | 19.667 |  | 7.58 |  | 95.6 |  | 38184.1 |  | 24.31 |  | 7.77 |  | 2.91 | i | 11.79 | i | 7.38 | c, i
61-0200 | 2023-10-07 14:45 | EDT | 0.712 |  | 19.602 |  | 7.5 |  | 94.6 |  | 38276.5 |  | 24.38 |  | 7.76 |  | 2.7 | i | 10.96 | i | 7.11 | c, i
61-0200 | 2023-10-07 15:00 | EDT | 0.707 |  | 19.606 |  | 7.52 |  | 94.8 |  | 38297.6 |  | 24.39 |  | 7.76 |  | 3.05 | i | 12.35 | i | 7.66 | c, i
61-0200 | 2023-10-07 15:15 | EDT | 0.704 |  | 19.492 |  | 7.4 |  | 93.2 |  | 38397.7 |  | 24.46 |  | 7.75 |  | 2.58 | i | 10.48 | i | 8.4 | c, i
61-0200 | 2023-10-07 15:30 | EDT | 0.702 |  | 19.464 |  | 7.39 |  | 93 |  | 38437.3 |  | 24.49 |  | 7.74 |  | 2.83 | i | 11.48 | i | 7.27 | c, i
61-0200 | 2023-10-07 15:45 | EDT | 0.701 |  | 19.503 |  | 7.46 |  | 93.9 |  | 38385.5 |  | 24.45 |  | 7.75 |  | 2.53 | i | 10.27 | i | 7.34 | c, i
61-0200 | 2023-10-07 16:00 | EDT | 0.698 |  | 19.511 |  | 7.44 |  | 93.7 |  | 38402.1 |  | 24.46 |  | 7.75 |  | 2.55 | i | 10.35 | i | 6.21 | c, i
61-0200 | 2023-10-07 16:15 | EDT | 0.695 |  | 19.497 |  | 7.46 |  | 93.9 |  | 38404.7 |  | 24.47 |  | 7.75 |  | 2.58 | i | 10.46 | i | 6.11 | c, i
61-0200 | 2023-10-07 16:30 | EDT | 0.693 |  | 19.459 |  | 7.4 |  | 93 |  | 38458.4 |  | 24.5 |  | 7.74 |  | 2.18 | i | 8.88 | i | 6.08 | c, i
61-0200 | 2023-10-07 16:45 | EDT | 0.692 |  | 19.465 |  | 7.42 |  | 93.3 |  | 38394.5 |  | 24.46 |  | 7.75 |  | 2.55 | i | 10.33 | i | 6.76 | c, i
61-0200 | 2023-10-07 17:00 | EDT | 0.688 |  | 19.496 |  | 7.47 |  | 93.9 |  | 38321.2 |  | 24.41 |  | 7.75 |  | 2.49 | i | 10.11 | i | 5.83 | c, i
61-0200 | 2023-10-07 17:15 | EDT | 0.683 |  | 19.484 |  | 7.44 |  | 93.6 |  | 38350.8 |  | 24.43 |  | 7.75 |  | 2.35 | i | 9.56 | i | 5.07 | c, i
61-0200 | 2023-10-07 17:30 | EDT | 0.681 |  | 19.601 |  | 7.57 |  | 95.4 |  | 38204.1 |  | 24.32 |  | 7.76 |  | 2.5 | i | 10.14 | i | 6.05 | c, i
61-0200 | 2023-10-07 17:45 | EDT | 0.678 |  | 19.695 |  | 7.75 |  | 97.8 |  | 38073.6 |  | 24.23 |  | 7.79 |  | 2.82 | i | 11.42 | i | 6.85 | c, i
61-0200 | 2023-10-07 18:00 | EDT | 0.677 |  | 19.706 |  | 7.78 |  | 98.1 |  | 38025.7 |  | 24.2 |  | 7.79 |  | 3.37 | i | 13.61 | i | 6.78 | c, i
61-0200 | 2023-10-07 18:15 | EDT | 0.674 |  | 19.918 |  | 7.97 |  | 100.8 |  | 37886.3 |  | 24.1 |  | 7.82 |  | 3.62 | i | 14.65 | i | 9.03 | c, i
61-0200 | 2023-10-07 18:30 | EDT | 0.674 |  | 20.025 |  | 8.03 |  | 101.8 |  | 37820.4 |  | 24.05 |  | 7.83 |  | 3.77 | i | 15.23 | i | 11.33 | c, i
61-0200 | 2023-10-07 18:45 | EDT | 0.673 |  | 20.088 |  | 8.11 |  | 103 |  | 37814.8 |  | 24.05 |  | 7.84 |  | 4.84 | i | 19.51 | i | 12.6 | c, i
61-0200 | 2023-10-07 19:00 | EDT | 0.669 |  | 20.194 |  | 8.13 |  | 103.4 |  | 37748.6 |  | 24 |  | 7.85 |  | 3.47 | i | 14.03 | i | 17.55 | c, i
61-0200 | 2023-10-07 19:15 | EDT | 0.668 |  | 20.153 |  | 8.11 |  | 103 |  | 37615.9 |  | 23.91 |  | 7.85 |  | 6.24 | i | 25.14 | i | 8.94 | c, i
61-0200 | 2023-10-07 19:30 | EDT | 0.665 |  | 20.146 |  | 8.11 |  | 103 |  | 37589.4 |  | 23.89 |  | 7.85 |  | 3.44 | i | 13.92 | i | 9.38 | c, i
61-0200 | 2023-10-07 19:45 | EDT | 0.664 |  | 20.118 |  | 8.02 |  | 101.7 |  | 37676.7 |  | 23.95 |  | 7.85 |  | 3.43 | i | 13.87 | i | 9.78 | c, i
61-0200 | 2023-10-07 20:00 | EDT | 0.661 |  | 20.178 |  | 8.12 |  | 103.2 |  | 37630.8 |  | 23.92 |  | 7.86 |  | 3.41 | i | 13.78 | i | 9 | c, i
61-0200 | 2023-10-07 20:15 | EDT | 0.66 |  | 20.235 |  | 8.22 |  | 104.6 |  | 37573.3 |  | 23.88 |  | 7.88 |  | 3.41 | i | 13.81 | i | 9.11 | c, i
61-0200 | 2023-10-07 20:30 | EDT | 0.657 |  | 20.295 |  | 8.25 |  | 105 |  | 37563.8 |  | 23.87 |  | 7.88 |  | 3.21 | i | 12.98 | i | 8.8 | c, i
61-0200 | 2023-10-07 20:45 | EDT | 0.656 |  | 20.358 |  | 8.14 |  | 103.7 |  | 37244.3 |  | 23.64 |  | 7.88 |  | 3.27 | i | 13.23 | i | 11.99 | c, i
61-0200 | 2023-10-07 21:00 | EDT | 0.656 |  | 20.381 |  | 8.13 |  | 103.5 |  | 37163.7 |  | 23.59 |  | 7.88 |  | 3.43 | i | 13.86 | i | 9.28 | c, i
61-0200 | 2023-10-07 21:15 | EDT | 0.654 |  | 20.321 |  | 8.07 |  | 102.8 |  | 37470.4 |  | 23.8 |  | 7.86 |  | 3.06 | i | 12.41 | i | 8.73 | c, i
61-0200 | 2023-10-07 21:30 | EDT | 0.656 |  | 20.243 |  | 7.94 |  | 101.1 |  | 37704.7 |  | 23.97 |  | 7.86 |  | 3.56 | i | 14.41 | i | 10.25 | c, i
61-0200 | 2023-10-07 21:45 | EDT | 0.653 |  | 19.945 |  | 7.54 |  | 95.6 |  | 38004.9 |  | 24.18 |  | 7.79 |  | 2.75 | i | 11.15 | i | 7.88 | c, i
61-0200 | 2023-10-07 22:00 | EDT | 0.649 |  | 19.579 |  | 7.32 |  | 92.3 |  | 38497.2 |  | 24.53 |  | 7.74 |  | 2.71 | i | 11.01 | i | 7.59 | c, i
61-0200 | 2023-10-07 22:15 | EDT | 0.649 |  | 19.409 |  | 7.21 |  | 90.6 |  | 38649.2 |  | 24.64 |  | 7.72 |  | 2.49 | i | 10.13 | i | 6.15 | c, i
61-0200 | 2023-10-07 22:30 | EDT | 0.655 |  | 19.44 |  | 7.21 |  | 90.7 |  | 38630.7 |  | 24.63 |  | 7.72 |  | 3 | i | 12.15 | i | 5.49 | c, i
61-0200 | 2023-10-07 22:45 | EDT | 0.653 |  | 19.638 |  | 7.44 |  | 93.7 |  | 38111 |  | 24.26 |  | 7.76 |  | 2.33 | i | 9.47 | i | 6.05 | c, i
61-0200 | 2023-10-07 23:00 | EDT | 0.646 |  | 19.664 |  | 7.46 |  | 94 |  | 38014 |  | 24.19 |  | 7.77 |  | 2.59 | i | 10.53 | i | 6.85 | c, i
61-0200 | 2023-10-07 23:15 | EDT | 0.647 |  | 19.773 |  | 7.59 |  | 95.8 |  | 37711.3 |  | 23.98 |  | 7.79 |  | 2.76 | i | 11.2 | i | 7.03 | c, i
61-0200 | 2023-10-07 23:30 | EDT | 0.65 |  | 19.733 |  | 7.58 |  | 95.6 |  | 37796.2 |  | 24.04 |  | 7.79 |  | 2.87 | i | 11.63 | i | 9.15 | c, i
61-0200 | 2023-10-07 23:45 | EDT | 0.649 |  | 19.741 |  | 7.67 |  | 96.7 |  | 37714 |  | 23.98 |  | 7.81 |  | 2.87 | i | 11.62 | i | 7.17 | c, i
61-0200 | 2023-10-08 | EDT | 0.659 |  | 19.587 |  | 7.61 |  | 95.8 |  | 38078.1 |  | 24.24 |  | 7.79 |  | 2.32 | i | 9.43 | i | 6.12 | c, i
61-0200 | 2023-10-08 00:15 | EDT | 0.652 |  | 19.453 |  | 7.51 |  | 94.4 |  | 38432.1 |  | 24.49 |  | 7.78 |  | 2.55 | i | 10.33 | i | 6.46 | c, i
61-0200 | 2023-10-08 00:30 | EDT | 0.648 |  | 19.403 |  | 7.49 |  | 94.3 |  | 38895.4 |  | 24.81 |  | 7.78 |  | 2.57 | i | 10.44 | i | 6.49 | c, i
61-0200 | 2023-10-08 00:45 | EDT | 0.648 |  | 19.325 |  | 7.47 |  | 94.1 |  | 39528.1 |  | 25.26 |  | 7.78 |  | 2.55 | i | 10.36 | i | 6.31 | c, i
61-0200 | 2023-10-08 01:00 | EDT | 0.649 |  | 19.206 |  | 7.42 |  | 93.5 |  | 40015.2 |  | 25.61 |  | 7.78 |  | 2.43 | i | 9.86 | i | 5.97 | c, i
61-0200 | 2023-10-08 01:15 | EDT | 0.655 |  | 19.042 |  | 7.2 |  | 90.8 |  | 40949.5 |  | 26.27 |  | 7.76 |  | 2.4 | i | 9.75 | i | 7.29 | c, i
61-0200 | 2023-10-08 01:30 | EDT | 0.65 |  | 18.965 |  | 7.17 |  | 90.3 |  | 40887.8 |  | 26.23 |  | 7.75 |  | 2.55 | i | 10.33 | i | 5.92 | c, i
61-0200 | 2023-10-08 01:45 | EDT | 0.655 |  | 18.821 |  | 7.07 |  | 88.8 |  | 41142.6 |  | 26.41 |  | 7.75 |  | 2.52 | i | 10.22 | i | 6.17 | c, i
61-0200 | 2023-10-08 02:00 | EDT | 0.655 |  | 18.717 |  | 6.97 |  | 87.6 |  | 41466.1 |  | 26.64 |  | 7.74 |  | 2.27 | i | 9.23 | i | 5.97 | c, i
61-0200 | 2023-10-08 02:15 | EDT | 0.658 |  | 18.56 |  | 6.88 |  | 86.3 |  | 41806.9 |  | 26.88 |  | 7.73 |  | 2.21 | i | 9 | i | 5.5 | c, i
61-0200 | 2023-10-08 02:30 | EDT | 0.657 |  | 18.495 |  | 6.79 |  | 85.3 |  | 42352.6 |  | 27.27 |  | 7.72 |  | 2.22 | i | 9.03 | i | 5.89 | c, i
61-0200 | 2023-10-08 02:45 | EDT | 0.661 |  | 18.489 |  | 6.77 |  | 85.1 |  | 42639.9 |  | 27.48 |  | 7.73 |  | 2.2 | i | 8.96 | i | 5.56 | c, i
61-0200 | 2023-10-08 03:00 | EDT | 0.662 |  | 18.355 |  | 6.67 |  | 83.8 |  | 42993.4 |  | 27.73 |  | 7.72 |  | 2 | i | 8.15 | i | 5.25 | c, i
61-0200 | 2023-10-08 03:15 | EDT | 0.664 |  | 18.167 |  | 6.6 |  | 82.8 |  | 43400.6 |  | 28.02 |  | 7.71 |  | 1.81 | i | 7.4 | i | 4.66 | c, i
61-0200 | 2023-10-08 03:30 | EDT | 0.666 |  | 18.13 |  | 6.47 |  | 81.1 |  | 43759.3 |  | 28.28 |  | 7.71 |  | 2.13 | i | 8.69 | i | 4.84 | c, i
61-0200 | 2023-10-08 03:45 | EDT | 0.667 |  | 17.971 |  | 6.41 |  | 80 |  | 43505.2 |  | 28.1 |  | 7.69 |  | 1.77 | i | 7.22 | i | 4.59 | c, i
61-0200 | 2023-10-08 04:00 | EDT | 0.67 |  | 17.988 |  | 6.56 |  | 81.4 |  | 41994.9 |  | 27.01 |  | 7.68 |  | 1.82 | i | 7.41 | i | 4.57 | c, i
61-0200 | 2023-10-08 04:15 | EDT | 0.671 |  | 18.098 |  | 6.72 |  | 83.5 |  | 41536.7 |  | 26.69 |  | 7.71 |  | 1.65 | i | 6.75 | i | 4.23 | c, i
61-0200 | 2023-10-08 04:30 | EDT | 0.671 |  | 18.132 |  | 6.78 |  | 84.2 |  | 41414.1 |  | 26.6 |  | 7.72 |  | 1.64 | i | 6.7 | i | 4.11 | c, i
61-0200 | 2023-10-08 04:45 | EDT | 0.675 |  | 18.091 |  | 6.83 |  | 84.7 |  | 41250.2 |  | 26.48 |  | 7.73 |  | 1.72 | i | 7.03 | i | 4.49 | c, i
61-0200 | 2023-10-08 05:00 | EDT | 0.683 |  | 18.078 |  | 6.77 |  | 84.1 |  | 41704.1 |  | 26.81 |  | 7.73 |  | 1.68 | i | 6.86 | i | 4.36 | c, i
61-0200 | 2023-10-08 05:15 | EDT | 0.682 |  | 18.069 |  | 6.76 |  | 84.1 |  | 41833 |  | 26.9 |  | 7.74 |  | 1.56 | i | 6.39 | i | 4.19 | c, i
61-0200 | 2023-10-08 05:30 | EDT | 0.678 |  | 17.962 |  | 6.71 |  | 83.3 |  | 42232.2 |  | 27.18 |  | 7.73 |  | 1.59 | i | 6.52 | i | 3.61 | c, i
61-0200 | 2023-10-08 05:45 | EDT | 0.68 |  | 17.922 |  | 6.66 |  | 82.7 |  | 42402.4 |  | 27.31 |  | 7.73 |  | 1.53 | i | 6.28 | i | 3.86 | c, i
61-0200 | 2023-10-08 06:00 | EDT | 0.681 |  | 17.947 |  | 6.54 |  | 81.5 |  | 42904.3 |  | 27.66 |  | 7.72 |  | 1.55 | i | 6.35 | i | 3.98 | c, i
61-0200 | 2023-10-08 06:15 | EDT | 0.682 |  | 17.976 |  | 6.49 |  | 81.1 |  | 43743.6 |  | 28.27 |  | 7.73 |  | 1.59 | i | 6.49 | i | 4.53 | c, i
61-0200 | 2023-10-08 06:30 | EDT | 0.681 |  | 18.01 |  | 6.53 |  | 81.8 |  | 43944.6 |  | 28.41 |  | 7.74 |  | 1.53 | i | 6.27 | i | 3.99 | c, i
61-0200 | 2023-10-08 06:45 | EDT | 0.686 |  | 18.036 |  | 6.54 |  | 82 |  | 44045.2 |  | 28.48 |  | 7.74 |  | 1.33 | i | 5.48 | i | 3.56 | c, i
61-0200 | 2023-10-08 07:00 | EDT | 0.683 |  | 18.01 |  | 6.53 |  | 81.8 |  | 44103.5 |  | 28.52 |  | 7.74 |  | 1.39 | i | 5.71 | i | 3.5 | c, i
61-0200 | 2023-10-08 07:15 | EDT | 0.687 |  | 18.019 |  | 6.66 |  | 83.4 |  | 43805.6 |  | 28.31 |  | 7.75 |  | 1.35 | i | 5.56 | i | 3.51 | c, i
61-0200 | 2023-10-08 07:30 | EDT | 0.691 |  | 17.991 |  | 6.66 |  | 83.3 |  | 43841.4 |  | 28.34 |  | 7.75 |  | 1.36 | i | 5.59 | i | 3.57 | c, i
61-0200 | 2023-10-08 07:45 | EDT | 0.688 |  | 17.962 |  | 6.69 |  | 83.6 |  | 43792.1 |  | 28.3 |  | 7.75 |  | 1.34 | i | 5.52 | i | 3.77 | c, i
61-0200 | 2023-10-08 08:00 | EDT | 0.69 |  | 17.944 |  | 6.7 |  | 83.7 |  | 43800.4 |  | 28.31 |  | 7.75 |  | 1.36 | i | 5.6 | i | 3.65 | c, i
61-0200 | 2023-10-08 08:15 | EDT | 0.696 |  | 17.915 |  | 6.62 |  | 82.7 |  | 43934.7 |  | 28.4 |  | 7.74 |  | 1.39 | i | 5.7 | i | 3.91 | c, i
61-0200 | 2023-10-08 08:30 | EDT | 0.696 |  | 17.906 |  | 6.52 |  | 81.5 |  | 43960.1 |  | 28.42 |  | 7.73 |  | 1.47 | i | 6.04 | i | 4.01 | c, i
61-0200 | 2023-10-08 08:45 | EDT | 0.698 |  | 17.9 |  | 6.42 |  | 80.3 |  | 43985.9 |  | 28.44 |  | 7.72 |  | 1.52 | i | 6.21 | i | 4.05 | c, i
61-0200 | 2023-10-08 09:00 | EDT | 0.71 |  | 17.884 |  | 6.48 |  | 80.9 |  | 43976.2 |  | 28.43 |  | 7.72 |  | 1.46 | i | 6 | i | 5.31 | c, i
61-0200 | 2023-10-08 09:15 | EDT | 0.7 |  | 17.876 |  | 6.42 |  | 80.2 |  | 43997.1 |  | 28.45 |  | 7.71 |  | 1.35 | i | 5.53 | i | 3.86 | c, i
61-0200 | 2023-10-08 09:30 | EDT | 0.705 |  | 17.881 |  | 6.43 |  | 80.3 |  | 43953.2 |  | 28.42 |  | 7.71 |  | 1.39 | i | 5.69 | i | 3.8 | c, i
61-0200 | 2023-10-08 09:45 | EDT | 0.701 |  | 17.881 |  | 6.57 |  | 82 |  | 43754.1 |  | 28.27 |  | 7.73 |  | 1.38 | i | 5.65 | i | 3.81 | c, i
61-0200 | 2023-10-08 10:00 | EDT | 0.703 |  | 17.9 |  | 6.68 |  | 83.4 |  | 43562.2 |  | 28.14 |  | 7.73 |  | 1.36 | i | 5.59 | i | 3.97 | c, i
61-0200 | 2023-10-08 10:15 | EDT | 0.702 |  | 17.902 |  | 6.7 |  | 83.6 |  | 43606.8 |  | 28.17 |  | 7.74 |  | 1.31 | i | 5.39 | i | 3.45 | c, i
61-0200 | 2023-10-08 10:30 | EDT | 0.697 |  | 17.93 |  | 6.76 |  | 84.4 |  | 43479.2 |  | 28.08 |  | 7.74 |  | 1.34 | i | 5.49 | i | 3.51 | c, i
61-0200 | 2023-10-08 10:45 | EDT | 0.697 |  | 17.945 |  | 6.82 |  | 85.1 |  | 43425.5 |  | 28.04 |  | 7.75 |  | 1.31 | i | 5.37 | i | 3.35 | c, i
61-0200 | 2023-10-08 11:00 | EDT | 0.697 |  | 17.96 |  | 6.86 |  | 85.6 |  | 43403.2 |  | 28.02 |  | 7.75 |  | 1.2 | i | 4.94 | i | 3.2 | c, i
61-0200 | 2023-10-08 11:15 | EDT | 0.696 |  | 17.981 |  | 6.89 |  | 86 |  | 43382.6 |  | 28.01 |  | 7.75 |  | 1.31 | i | 5.37 | i | 3.24 | c, i
61-0200 | 2023-10-08 11:30 | EDT | 0.695 |  | 18.004 |  | 6.91 |  | 86.4 |  | 43327.6 |  | 27.97 |  | 7.75 |  | 1.23 | i | 5.08 | i | 3.17 | c, i
61-0200 | 2023-10-08 11:45 | EDT | 0.7 |  | 18.023 |  | 6.93 |  | 86.6 |  | 43330.1 |  | 27.97 |  | 7.75 |  | 1.28 | i | 5.25 | i | 3.13 | c, i
61-0200 | 2023-10-08 12:00 | EDT | 0.7 |  | 18.062 |  | 6.99 |  | 87.3 |  | 43335.8 |  | 27.97 |  | 7.76 |  | 1.38 | i | 5.67 | i | 3.1 | c, i
61-0200 | 2023-10-08 12:15 | EDT | 0.701 |  | 18.11 |  | 7.01 |  | 87.8 |  | 43361.2 |  | 27.99 |  | 7.76 |  | 1.4 | i | 5.76 | i | 3.59 | c, i
61-0200 | 2023-10-08 12:30 | EDT | 0.701 |  | 18.143 |  | 7.02 |  | 87.9 |  | 43383 |  | 28.01 |  | 7.76 |  | 1.5 | i | 6.14 | i | 3.75 | c, i
61-0200 | 2023-10-08 12:45 | EDT | 0.696 |  | 18.173 |  | 7.03 |  | 88.1 |  | 43396.1 |  | 28.02 |  | 7.76 |  | 1.58 | i | 6.48 | i | 3.96 | c, i
61-0200 | 2023-10-08 13:00 | EDT | 0.707 |  | 18.527 |  | 7.41 |  | 93.2 |  | 42386.1 |  | 27.29 |  | 7.81 |  | 1.37 | i | 5.64 | i | 3.74 | c, i
61-0200 | 2023-10-08 13:15 | EDT | 0.699 |  | 18.489 |  | 7.37 |  | 92.7 |  | 42565.5 |  | 27.42 |  | 7.8 |  | 1.59 | i | 6.52 | i | 3.99 | c, i
61-0200 | 2023-10-08 13:30 | EDT | 0.701 |  | 18.409 |  | 7.3 |  | 91.7 |  | 42789.7 |  | 27.58 |  | 7.79 |  | 1.59 | i | 6.52 | i | 3.99 | c, i
61-0200 | 2023-10-08 13:45 | EDT | 0.693 |  | 18.522 |  | 7.42 |  | 93.3 |  | 42582.9 |  | 27.44 |  | 7.81 |  | 1.58 | i | 6.45 | i | 3.87 | c, i
61-0200 | 2023-10-08 14:00 | EDT | 0.697 |  | 18.57 |  | 7.44 |  | 93.7 |  | 42495.6 |  | 27.37 |  | 7.81 |  | 1.55 | i | 6.34 | i | 3.94 | c, i
61-0200 | 2023-10-08 14:15 | EDT | 0.696 |  | 18.59 |  | 7.49 |  | 94.2 |  | 42408.2 |  | 27.31 |  | 7.81 |  | 1.66 | i | 6.77 | i | 4.05 | c, i
61-0200 | 2023-10-08 14:30 | EDT | 0.7 |  | 18.594 |  | 7.51 |  | 94.5 |  | 42360.6 |  | 27.28 |  | 7.82 |  | 1.52 | i | 6.24 | i | 4.97 | c, i
61-0200 | 2023-10-08 14:45 | EDT | 0.699 |  | 18.609 |  | 7.55 |  | 95 |  | 42294.1 |  | 27.23 |  | 7.82 |  | 2.11 | i | 8.6 | i | 5.12 | c, i
61-0200 | 2023-10-08 15:00 | EDT | 0.702 |  | 18.613 |  | 7.58 |  | 95.3 |  | 42252.9 |  | 27.2 |  | 7.82 |  | 2.16 | i | 8.8 | i | 4.67 | c, i
61-0200 | 2023-10-08 15:15 | EDT | 0.701 |  | 18.625 |  | 7.59 |  | 95.5 |  | 42229.1 |  | 27.18 |  | 7.82 |  | 2.22 | i | 9.02 | i | 5.76 | c, i
61-0200 | 2023-10-08 15:30 | EDT | 0.698 |  | 18.631 |  | 7.61 |  | 95.7 |  | 42244.6 |  | 27.19 |  | 7.83 |  | 2.44 | i | 9.89 | i | 5.45 | c, i
61-0200 | 2023-10-08 15:45 | EDT | 0.699 |  | 18.649 |  | 7.7 |  | 96.9 |  | 42157.9 |  | 27.13 |  | 7.83 |  | 2.62 | i | 10.61 | i | 6.29 | c, i
61-0200 | 2023-10-08 16:00 | EDT | 0.702 |  | 18.614 |  | 7.67 |  | 96.5 |  | 42192.5 |  | 27.16 |  | 7.83 |  | 2.61 | i | 10.57 | i | 5.71 | c, i
61-0200 | 2023-10-08 16:15 | EDT | 0.688 |  | 18.563 |  | 7.64 |  | 96 |  | 42271.4 |  | 27.21 |  | 7.83 |  | 2.36 | i | 9.57 | i | 5.8 | c, i
61-0200 | 2023-10-08 16:30 | EDT | 0.686 |  | 18.527 |  | 7.59 |  | 95.3 |  | 42328.4 |  | 27.25 |  | 7.82 |  | 2.36 | i | 9.57 | i | 5.06 | c, i
61-0200 | 2023-10-08 16:45 | EDT | 0.699 |  | 18.473 |  | 7.57 |  | 95 |  | 42363.7 |  | 27.28 |  | 7.82 |  | 2.18 | i | 8.88 | i | 4.78 | c, i
61-0200 | 2023-10-08 17:00 | EDT | 0.704 |  | 18.442 |  | 7.54 |  | 94.7 |  | 42403.6 |  | 27.31 |  | 7.82 |  | 2.33 | i | 9.46 | i | 5.55 | c, i
61-0200 | 2023-10-08 17:15 | EDT | 0.703 |  | 18.457 |  | 7.55 |  | 94.8 |  | 42447.3 |  | 27.34 |  | 7.82 |  | 2.08 | i | 8.46 | i | 9.94 | c, i
61-0200 | 2023-10-08 17:30 | EDT | 0.698 |  | 18.468 |  | 7.57 |  | 95.1 |  | 42433.8 |  | 27.33 |  | 7.82 |  | 2.24 | i | 9.09 | i | 5.57 | c, i
61-0200 | 2023-10-08 17:45 | EDT | 0.706 |  | 18.462 |  | 7.58 |  | 95.2 |  | 42447.8 |  | 27.34 |  | 7.83 |  | 2.18 | i | 8.86 | i | 5.49 | c, i
61-0200 | 2023-10-08 18:00 | EDT | 0.708 |  | 18.502 |  | 7.62 |  | 95.7 |  | 42397.3 |  | 27.3 |  | 7.83 |  | 2.32 | i | 9.41 | i | 5.7 | c, i
61-0200 | 2023-10-08 18:15 | EDT | 0.711 |  | 18.439 |  | 7.56 |  | 94.8 |  | 42365.1 |  | 27.28 |  | 7.83 |  | 2.39 | i | 9.71 | i | 5.18 | c, i
61-0200 | 2023-10-08 18:30 | EDT | 0.712 |  | 18.407 |  | 7.53 |  | 94.4 |  | 42356 |  | 27.27 |  | 7.82 |  | 2.68 | i | 10.88 | i | 6.12 | c, i
61-0200 | 2023-10-08 18:45 | EDT | 0.714 |  | 18.394 |  | 7.49 |  | 93.9 |  | 42373.6 |  | 27.29 |  | 7.82 |  | 2.9 | i | 11.75 | i | 13.06 | c, i
61-0200 | 2023-10-08 19:00 | EDT | 0.715 |  | 18.382 |  | 7.5 |  | 94 |  | 42381.1 |  | 27.29 |  | 7.82 |  | 2.58 | i | 10.47 | i | 7.52 | c, i
61-0200 | 2023-10-08 19:15 | EDT | 0.717 |  | 18.388 |  | 7.48 |  | 93.8 |  | 42401.6 |  | 27.31 |  | 7.82 |  | 2.52 | i | 10.24 | i | 6.07 | c, i
61-0200 | 2023-10-08 19:30 | EDT | 0.715 |  | 18.366 |  | 7.5 |  | 93.9 |  | 42407.3 |  | 27.31 |  | 7.82 |  | 2.45 | i | 9.95 | i | 5.39 | c, i
61-0200 | 2023-10-08 19:45 | EDT | 0.724 |  | 18.356 |  | 7.46 |  | 93.4 |  | 42417.1 |  | 27.32 |  | 7.81 |  | 2.57 | i | 10.43 | i | 6.18 | c, i
61-0200 | 2023-10-08 20:00 | EDT | 0.724 |  | 18.298 |  | 7.46 |  | 93.4 |  | 42394.1 |  | 27.3 |  | 7.82 |  | 2.54 | i | 10.29 | i | 5.45 | c, i
61-0200 | 2023-10-08 20:15 | EDT | 0.725 |  | 18.299 |  | 7.45 |  | 93.2 |  | 42408.4 |  | 27.31 |  | 7.81 |  | 2.34 | i | 9.5 | i | 5.41 | c, i
61-0200 | 2023-10-08 20:30 | EDT | 0.724 |  | 18.31 |  | 7.47 |  | 93.4 |  | 42433.7 |  | 27.33 |  | 7.81 |  | 2.43 | i | 9.88 | i | 6.4 | c, i
61-0200 | 2023-10-08 20:45 | EDT | 0.726 |  | 18.304 |  | 7.46 |  | 93.3 |  | 42440.6 |  | 27.33 |  | 7.81 |  | 2.83 | i | 11.46 | i | 9.77 | c, i
61-0200 | 2023-10-08 21:00 | EDT | 0.729 |  | 18.271 |  | 7.43 |  | 92.9 |  | 42445.5 |  | 27.34 |  | 7.81 |  | 2.91 | i | 11.77 | i | 5.71 | c, i
61-0200 | 2023-10-08 21:15 | EDT | 0.729 |  | 18.266 |  | 7.42 |  | 92.7 |  | 42458.5 |  | 27.35 |  | 7.81 |  | 2.38 | i | 9.67 | i | 5.89 | c, i
61-0200 | 2023-10-08 21:30 | EDT | 0.733 |  | 18.25 |  | 7.43 |  | 92.9 |  | 42461.6 |  | 27.35 |  | 7.81 |  | 2.26 | i | 9.18 | i | 5.86 | c, i
61-0200 | 2023-10-08 21:45 | EDT | 0.732 |  | 18.227 |  | 7.41 |  | 92.7 |  | 42463.1 |  | 27.35 |  | 7.8 |  | 2.43 | i | 9.85 | i | 6.14 | c, i
61-0200 | 2023-10-08 22:00 | EDT | 0.733 |  | 18.221 |  | 7.4 |  | 92.5 |  | 42472.8 |  | 27.36 |  | 7.8 |  | 2.41 | i | 9.79 | i | 5.89 | c, i
61-0200 | 2023-10-08 22:15 | EDT | 0.734 |  | 18.197 |  | 7.38 |  | 92.2 |  | 42473.5 |  | 27.36 |  | 7.8 |  | 2.23 | i | 9.07 | i | 5.53 | c, i
61-0200 | 2023-10-08 22:30 | EDT | 0.736 |  | 18.168 |  | 7.36 |  | 91.9 |  | 42456.8 |  | 27.34 |  | 7.8 |  | 2.33 | i | 9.47 | i | 5.59 | c, i
61-0200 | 2023-10-08 22:45 | EDT | 0.74 |  | 18.117 |  | 7.42 |  | 92.5 |  | 42399.6 |  | 27.3 |  | 7.81 |  | 2.39 | i | 9.7 | i | 7.25 | c, i
61-0200 | 2023-10-08 23:00 | EDT | 0.743 |  | 18.103 |  | 7.44 |  | 92.7 |  | 42348.8 |  | 27.27 |  | 7.81 |  | 2.33 | i | 9.46 | i | 5.96 | c, i
61-0200 | 2023-10-08 23:15 | EDT | 0.741 |  | 18.114 |  | 7.42 |  | 92.4 |  | 42351.9 |  | 27.27 |  | 7.8 |  | 2.32 | i | 9.43 | i | 5.78 | c, i
61-0200 | 2023-10-08 23:30 | EDT | 0.737 |  | 18.081 |  | 7.4 |  | 92.2 |  | 42354.3 |  | 27.27 |  | 7.8 |  | 2.45 | i | 9.94 | i | 6.23 | c, i
61-0200 | 2023-10-08 23:45 | EDT | 0.739 |  | 18.074 |  | 7.37 |  | 91.8 |  | 42359 |  | 27.27 |  | 7.8 |  | 2.44 | i | 9.9 | i | 6.43 | c, i
61-0200 | 2023-10-09 | EDT | 0.742 |  | 18.076 |  | 7.35 |  | 91.6 |  | 42387.9 |  | 27.3 |  | 7.8 |  | 2.47 | i | 10.04 | i | 7.36 | c, i
61-0200 | 2023-10-09 00:15 | EDT | 0.739 |  | 18.027 |  | 7.32 |  | 91.1 |  | 42358.8 |  | 27.27 |  | 7.79 |  | 2.41 | i | 9.79 | i | 6.19 | c, i
61-0200 | 2023-10-09 00:30 | EDT | 0.739 |  | 18.036 |  | 7.3 |  | 90.9 |  | 42404.7 |  | 27.31 |  | 7.79 |  | 2.51 | i | 10.18 | i | 6.01 | c, i
61-0200 | 2023-10-09 00:45 | EDT | 0.739 |  | 17.953 |  | 7.35 |  | 91.4 |  | 42328.6 |  | 27.25 |  | 7.8 |  | 2.3 | i | 9.35 | i | 6.96 | c, i
61-0200 | 2023-10-09 01:00 | EDT | 0.737 |  | 17.965 |  | 7.32 |  | 91 |  | 42365.5 |  | 27.28 |  | 7.79 |  | 2.41 | i | 9.8 | i | 5.93 | c, i
61-0200 | 2023-10-09 01:15 | EDT | 0.738 |  | 17.994 |  | 7.27 |  | 90.5 |  | 42409.4 |  | 27.31 |  | 7.79 |  | 2.88 | i | 11.66 | i | 6.2 | c, i
61-0200 | 2023-10-09 01:30 | EDT | 0.742 |  | 17.989 |  | 7.22 |  | 89.8 |  | 42449.3 |  | 27.34 |  | 7.78 |  | 2.86 | i | 11.59 | i | 7.19 | c, i
61-0200 | 2023-10-09 01:45 | EDT | 0.743 |  | 17.827 |  | 7.31 |  | 90.6 |  | 42364.5 |  | 27.28 |  | 7.79 |  | 1.86 | i | 7.58 | i | 4.18 | c, i
61-0200 | 2023-10-09 02:00 | EDT | 0.742 |  | 17.852 |  | 7.3 |  | 90.5 |  | 42367.5 |  | 27.28 |  | 7.79 |  | 2.03 | i | 8.28 | i | 4.78 | c, i
61-0200 | 2023-10-09 02:15 | EDT | 0.741 |  | 17.884 |  | 7.27 |  | 90.2 |  | 42389.6 |  | 27.3 |  | 7.79 |  | 2.42 | i | 9.82 | i | 4.74 | c, i
61-0200 | 2023-10-09 02:30 | EDT | 0.743 |  | 17.716 |  | 7.39 |  | 91.3 |  | 41893.1 |  | 26.94 |  | 7.78 |  | 1.86 | i | 7.59 | i | 4.79 | c, i
61-0200 | 2023-10-09 02:45 | EDT | 0.739 |  | 17.742 |  | 7.39 |  | 91.3 |  | 41834 |  | 26.9 |  | 7.78 |  | 1.89 | i | 7.69 | i | 4.69 | c, i
61-0200 | 2023-10-09 03:00 | EDT | 0.739 |  | 17.774 |  | 7.38 |  | 91.2 |  | 41817.9 |  | 26.89 |  | 7.78 |  | 1.98 | i | 8.08 | i | 4.74 | c, i
61-0200 | 2023-10-09 03:15 | EDT | 0.739 |  | 17.81 |  | 7.36 |  | 91 |  | 41839.5 |  | 26.9 |  | 7.78 |  | 1.84 | i | 7.5 | i | 4.44 | c, i
61-0200 | 2023-10-09 03:30 | EDT | 0.741 |  | 17.788 |  | 7.34 |  | 90.7 |  | 41895.3 |  | 26.94 |  | 7.78 |  | 1.98 | i | 8.07 | i | 4.76 | c, i
61-0200 | 2023-10-09 03:45 | EDT | 0.746 |  | 17.775 |  | 7.34 |  | 90.7 |  | 41933.4 |  | 26.97 |  | 7.78 |  | 1.89 | i | 7.72 | i | 5.96 | c, i
61-0200 | 2023-10-09 04:00 | EDT | 0.747 |  | 17.788 |  | 7.28 |  | 90.1 |  | 42054.2 |  | 27.06 |  | 7.78 |  | 1.91 | i | 7.77 | i | 4.31 | c, i
61-0200 | 2023-10-09 04:15 | EDT | 0.748 |  | 17.783 |  | 7.26 |  | 89.8 |  | 42167.3 |  | 27.14 |  | 7.78 |  | 1.94 | i | 7.91 | i | 4.93 | c, i
61-0200 | 2023-10-09 04:30 | EDT | 0.749 |  | 17.788 |  | 7.27 |  | 90 |  | 42219.6 |  | 27.17 |  | 7.79 |  | 1.99 | i | 8.11 | i | 4.67 | c, i
61-0200 | 2023-10-09 04:45 | EDT | 0.748 |  | 17.823 |  | 7.45 |  | 92.3 |  | 42312.6 |  | 27.24 |  | 7.83 |  | 2.16 | i | 8.81 | i | 5.08 | c, i
61-0200 | 2023-10-09 05:00 | EDT | 0.748 |  | 17.739 |  | 7.54 |  | 93.3 |  | 42294.3 |  | 27.23 |  | 7.84 |  | 2.04 | i | 8.29 | i | 4.9 | c, i
61-0200 | 2023-10-09 05:15 | EDT | 0.751 |  | 17.761 |  | 7.56 |  | 93.6 |  | 42340.4 |  | 27.26 |  | 7.85 |  | 2.03 | i | 8.27 | i | 4.12 | c, i
61-0200 | 2023-10-09 05:30 | EDT | 0.751 |  | 17.687 |  | 7.6 |  | 94 |  | 42342.3 |  | 27.26 |  | 7.85 |  | 1.91 | i | 7.78 | i | 4.71 | c, i
61-0200 | 2023-10-09 05:45 | EDT | 0.749 |  | 17.67 |  | 7.48 |  | 92.5 |  | 42465 |  | 27.35 |  | 7.84 |  | 1.86 | i | 7.57 | i | 3.94 | c, i
61-0200 | 2023-10-09 06:00 | EDT | 0.749 |  | 17.582 |  | 7.48 |  | 92.4 |  | 42508.6 |  | 27.38 |  | 7.84 |  | 1.64 | i | 6.7 | i | 3.85 | c, i
61-0200 | 2023-10-09 06:15 | EDT | 0.75 |  | 17.569 |  | 7.48 |  | 92.3 |  | 42494.2 |  | 27.37 |  | 7.84 |  | 1.92 | i | 7.85 | i | 5.34 | c, i
61-0200 | 2023-10-09 06:30 | EDT | 0.751 |  | 17.52 |  | 7.67 |  | 94.4 |  | 42315 |  | 27.24 |  | 7.86 |  | 2.09 | i | 8.5 | i | ## | c, i
61-0200 | 2023-10-09 06:45 | EDT | 0.752 |  | 17.48 |  | 7.69 |  | 94.7 |  | 42148.2 |  | 27.12 |  | 7.86 |  | 1.67 | i | 6.84 | i | 4.47 | c, i
61-0200 | 2023-10-09 07:00 | EDT | 0.752 |  | 17.569 |  | 7.64 |  | 94.2 |  | 42464.9 |  | 27.35 |  | 7.86 |  | 2.17 | i | 8.82 | i | 5.67 | c, i
61-0200 | 2023-10-09 07:15 | EDT | 0.754 |  | 17.555 |  | 7.7 |  | 94.9 |  | 42206.6 |  | 27.16 |  | 7.86 |  | ## | i | ## | i | 4.04 | c, i
61-0200 | 2023-10-09 07:30 | EDT | 0.757 |  | 17.479 |  | 7.7 |  | 94.7 |  | 42132.6 |  | 27.11 |  | 7.86 |  | 1.42 | i | 5.83 | i | 3.69 | c, i
61-0200 | 2023-10-09 07:45 | EDT | 0.759 |  | 17.455 |  | 7.74 |  | 95.2 |  | 42127.2 |  | 27.11 |  | 7.86 |  | 1.67 | i | 6.84 | i | 3.94 | c, i
61-0200 | 2023-10-09 08:00 | EDT | 0.761 |  | 17.454 |  | 7.71 |  | 94.8 |  | 42093.8 |  | 27.08 |  | 7.86 |  | 1.55 | i | 6.36 | i | 4.21 | c, i
61-0200 | 2023-10-09 08:15 | EDT | 0.759 |  | 17.443 |  | 7.69 |  | 94.5 |  | 42054.7 |  | 27.06 |  | 7.85 |  | 1.46 | i | 5.99 | i | 3.46 | c, i
61-0200 | 2023-10-09 08:30 | EDT | 0.76 |  | 17.462 |  | 7.61 |  | 93.5 |  | 42025.1 |  | 27.03 |  | 7.83 |  | 1.57 | i | 6.43 | i | 6 | c, i
61-0200 | 2023-10-09 08:45 | EDT | 0.76 |  | 17.418 |  | 7.63 |  | 93.7 |  | 41997.5 |  | 27.01 |  | 7.83 |  | 1.3 | i | 5.36 | i | 3.77 | c, i
61-0200 | 2023-10-09 09:00 | EDT | 0.759 |  | 17.554 |  | 7.61 |  | 93.8 |  | 42112 |  | 27.1 |  | 7.84 |  | 1.5 | i | 6.13 | i | 3.71 | c, i
61-0200 | 2023-10-09 09:15 | EDT | 0.759 |  | 17.58 |  | 7.7 |  | 94.9 |  | 42168.5 |  | 27.14 |  | 7.85 |  | 1.49 | i | 6.1 | i | 3.99 | c, i
61-0200 | 2023-10-09 09:30 | EDT | 0.762 |  | 17.581 |  | 7.66 |  | 94.4 |  | 42166.8 |  | 27.14 |  | 7.84 |  | 1.57 | i | 6.43 | i | 3.81 | c, i
61-0200 | 2023-10-09 09:45 | EDT | 0.766 |  | 17.639 |  | 7.64 |  | 94.3 |  | 42203.9 |  | 27.16 |  | 7.84 |  | 2.44 | i | 9.93 | i | 3.86 | c, i
61-0200 | 2023-10-09 10:00 | EDT | 0.765 |  | 17.68 |  | 7.63 |  | 94.2 |  | 42226.8 |  | 27.18 |  | 7.84 |  | 1.59 | i | 6.51 | i | 3.95 | c, i
61-0200 | 2023-10-09 10:15 | EDT | 0.762 |  | 17.695 |  | 7.66 |  | 94.7 |  | 42225.6 |  | 27.18 |  | 7.84 |  | 1.52 | i | 6.24 | i | 3.81 | c, i
61-0200 | 2023-10-09 10:30 | EDT | 0.76 |  | 17.722 |  | 7.64 |  | 94.5 |  | 42230.7 |  | 27.18 |  | 7.84 |  | 1.56 | i | 6.39 | i | 3.96 | c, i
61-0200 | 2023-10-09 10:45 | EDT | 0.766 |  | 17.729 |  | 7.65 |  | 94.6 |  | 42235.5 |  | 27.19 |  | 7.84 |  | 1.64 | i | 6.72 | i | 3.82 | c, i
61-0200 | 2023-10-09 11:00 | EDT | 0.76 |  | 17.749 |  | 7.77 |  | 96.1 |  | 42239 |  | 27.19 |  | 7.85 |  | 1.56 | i | 6.37 | i | 3.99 | c, i
61-0200 | 2023-10-09 11:15 | EDT | 0.764 |  | 17.772 |  | 7.69 |  | 95.2 |  | 42262.5 |  | 27.21 |  | 7.84 |  | 1.61 | i | 6.57 | i | 4.02 | c, i
61-0200 | 2023-10-09 11:30 | EDT | 0.757 |  | 17.77 |  | 7.64 |  | 94.6 |  | 42262.8 |  | 27.21 |  | 7.84 |  | 1.48 | i | 6.04 | i | 3.84 | c, i
61-0200 | 2023-10-09 11:45 | EDT | 0.754 |  | 17.761 |  | 7.78 |  | 96.3 |  | 42230.5 |  | 27.18 |  | 7.85 |  | 1.73 | i | 7.07 | i | 3.52 | c, i
61-0200 | 2023-10-09 12:00 | EDT | 0.76 |  | 17.777 |  | 7.81 |  | 96.6 |  | 42213.4 |  | 27.17 |  | 7.85 |  | 1.5 | i | 6.16 | i | 6.55 | c, i
61-0200 | 2023-10-09 12:15 | EDT | 0.749 |  | 17.824 |  | 7.79 |  | 96.5 |  | 42217.8 |  | 27.17 |  | 7.85 |  | 1.85 | i | 7.55 | i | 4.29 | c, i
61-0200 | 2023-10-09 12:30 | EDT | 0.758 |  | 17.856 |  | 7.76 |  | 96.2 |  | 42227.8 |  | 27.18 |  | 7.85 |  | 1.53 | i | 6.26 | i | 3.96 | c, i
61-0200 | 2023-10-09 12:45 | EDT | 0.754 |  | 17.852 |  | 7.71 |  | 95.6 |  | 42245.5 |  | 27.19 |  | 7.84 |  | 1.55 | i | 6.33 | i | 3.99 | c, i
61-0200 | 2023-10-09 13:00 | EDT | 0.745 |  | 17.876 |  | 7.72 |  | 95.8 |  | 42256.1 |  | 27.2 |  | 7.84 |  | 1.57 | i | 6.41 | i | 3.85 | c, i
61-0200 | 2023-10-09 13:15 | EDT | 0.752 |  | 17.927 |  | 7.71 |  | 95.8 |  | 42299.4 |  | 27.23 |  | 7.84 |  | 1.52 | i | 6.22 | i | 6.24 | c, i
61-0200 | 2023-10-09 13:30 | EDT | 0.748 |  | 17.937 |  | 7.69 |  | 95.5 |  | 42331.8 |  | 27.26 |  | 7.84 |  | 1.98 | i | 8.08 | i | 5 | c, i
61-0200 | 2023-10-09 13:45 | EDT | 0.746 |  | 17.915 |  | 7.68 |  | 95.3 |  | 42336.9 |  | 27.26 |  | 7.84 |  | 1.56 | i | 6.39 | i | 3.67 | c, i
61-0200 | 2023-10-09 14:00 | EDT | 0.747 |  | 17.906 |  | 7.58 |  | 94.1 |  | 42365.6 |  | 27.28 |  | 7.83 |  | 1.49 | i | 6.1 | i | 3.78 | c, i
61-0200 | 2023-10-09 14:15 | EDT | 0.748 |  | 17.966 |  | 7.69 |  | 95.6 |  | 42366.9 |  | 27.28 |  | 7.84 |  | 1.56 | i | 6.4 | i | 3.77 | c, i
61-0200 | 2023-10-09 14:30 | EDT | 0.75 |  | 17.952 |  | 7.64 |  | 94.9 |  | 42398.8 |  | 27.3 |  | 7.84 |  | 1.72 | i | 7.04 | i | 4.59 | c, i
61-0200 | 2023-10-09 14:45 | EDT | 0.745 |  | 17.95 |  | 7.62 |  | 94.8 |  | 42435.7 |  | 27.33 |  | 7.84 |  | 1.76 | i | 7.2 | i | 3.62 | c, i
61-0200 | 2023-10-09 15:00 | EDT | 0.748 |  | 18.023 |  | 8 |  | 99.5 |  | 42481.5 |  | 27.36 |  | 7.88 |  | 2.54 | i | 10.31 | i | 7.12 | c, i
61-0200 | 2023-10-09 15:15 | EDT | 0.746 |  | 18.021 |  | 7.95 |  | 98.9 |  | 42396.8 |  | 27.3 |  | 7.88 |  | 2.39 | i | 9.71 | i | 6.15 | c, i
61-0200 | 2023-10-09 15:30 | EDT | 0.745 |  | 17.997 |  | 7.85 |  | 97.6 |  | 42329.6 |  | 27.25 |  | 7.86 |  | 2.01 | i | 8.19 | i | 6 | c, i
61-0200 | 2023-10-09 15:45 | EDT | 0.747 |  | 17.99 |  | 7.82 |  | 97.2 |  | 42246.4 |  | 27.19 |  | 7.85 |  | 2.26 | i | 9.2 | i | 5.66 | c, i
61-0200 | 2023-10-09 16:00 | EDT | 0.749 |  | 17.973 |  | 7.74 |  | 96.2 |  | 42312.9 |  | 27.24 |  | 7.84 |  | 2.15 | i | 8.75 | i | 6.6 | c, i
61-0200 | 2023-10-09 16:15 | EDT | 0.75 |  | 17.965 |  | 7.73 |  | 96.1 |  | 42316.4 |  | 27.24 |  | 7.84 |  | 2.07 | i | 8.44 | i | 4.56 | c, i
61-0200 | 2023-10-09 16:30 | EDT | 0.748 |  | 17.942 |  | 7.71 |  | 95.7 |  | 42348.3 |  | 27.27 |  | 7.84 |  | 2.08 | i | 8.46 | i | 5.39 | c, i
61-0200 | 2023-10-09 16:45 | EDT | 0.753 |  | 17.944 |  | 7.68 |  | 95.4 |  | 42347.5 |  | 27.27 |  | 7.84 |  | 2.07 | i | 8.44 | i | 4.97 | c, i
61-0200 | 2023-10-09 17:00 | EDT | 0.753 |  | 17.947 |  | 7.65 |  | 95 |  | 42330.9 |  | 27.25 |  | 7.83 |  | 2.01 | i | 8.17 | i | 4.74 | c, i
61-0200 | 2023-10-09 17:15 | EDT | 0.754 |  | 17.931 |  | 7.63 |  | 94.8 |  | 42360.4 |  | 27.28 |  | 7.83 |  | 1.85 | i | 7.56 | i | 4.19 | c, i
61-0200 | 2023-10-09 17:30 | EDT | 0.754 |  | 17.938 |  | 7.69 |  | 95.5 |  | 42313.8 |  | 27.24 |  | 7.83 |  | 2.06 | i | 8.38 | i | 5.33 | c, i
61-0200 | 2023-10-09 17:45 | EDT | 0.756 |  | 17.882 |  | 7.67 |  | 95.1 |  | 42219 |  | 27.17 |  | 7.83 |  | 2.4 | i | 9.74 | i | 5.4 | c, i
61-0200 | 2023-10-09 18:00 | EDT | 0.755 |  | 17.872 |  | 7.7 |  | 95.4 |  | 42221.6 |  | 27.18 |  | 7.83 |  | 2.36 | i | 9.57 | i | 5.59 | c, i
61-0200 | 2023-10-09 18:15 | EDT | 0.754 |  | 17.868 |  | 7.63 |  | 94.6 |  | 42222.3 |  | 27.18 |  | 7.82 |  | 2.31 | i | 9.38 | i | 6.15 | c, i
61-0200 | 2023-10-09 18:30 | EDT | 0.758 |  | 17.833 |  | 7.7 |  | 95.3 |  | 42162.3 |  | 27.13 |  | 7.83 |  | 2.45 | i | 9.95 | i | 6.69 | c, i
61-0200 | 2023-10-09 18:45 | EDT | 0.758 |  | 17.853 |  | 7.71 |  | 95.6 |  | 42149.9 |  | 27.13 |  | 7.83 |  | 2.91 | i | 11.81 | i | 6.71 | c, i
61-0200 | 2023-10-09 19:00 | EDT | 0.757 |  | 17.813 |  | 7.71 |  | 95.5 |  | 42155.5 |  | 27.13 |  | 7.83 |  | 2.88 | i | 11.67 | i | 7.27 | c, i
61-0200 | 2023-10-09 19:15 | EDT | 0.758 |  | 17.825 |  | 7.69 |  | 95.2 |  | 42155.3 |  | 27.13 |  | 7.83 |  | 2.72 | i | 11.01 | i | 6.49 | c, i
61-0200 | 2023-10-09 19:30 | EDT | 0.759 |  | 17.797 |  | 7.74 |  | 95.7 |  | 42158.4 |  | 27.13 |  | 7.83 |  | 2.84 | i | 11.51 | i | 8.71 | c, i
61-0200 | 2023-10-09 19:45 | EDT | 0.761 |  | 17.756 |  | 7.78 |  | 96.2 |  | 42133.6 |  | 27.11 |  | 7.83 |  | 2.76 | i | 11.19 | i | 7.09 | c, i
61-0200 | 2023-10-09 20:00 | EDT | 0.762 |  | 17.766 |  | 7.79 |  | 96.3 |  | 42121.9 |  | 27.1 |  | 7.84 |  | 2.84 | i | 11.5 | i | 7.4 | c, i
61-0200 | 2023-10-09 20:15 | EDT | 0.762 |  | 17.741 |  | 7.79 |  | 96.3 |  | 42106.7 |  | 27.09 |  | 7.84 |  | 2.76 | i | 11.19 | i | 10.42 | c, i
61-0200 | 2023-10-09 20:30 | EDT | 0.764 |  | 17.733 |  | 7.78 |  | 96.2 |  | 42111.9 |  | 27.1 |  | 7.84 |  | 3.02 | i | 12.22 | i | 7.67 | c, i
61-0200 | 2023-10-09 20:45 | EDT | 0.766 |  | 17.739 |  | 7.78 |  | 96.1 |  | 42113.2 |  | 27.1 |  | 7.83 |  | 3.07 | i | 12.44 | i | 6.44 | c, i
61-0200 | 2023-10-09 21:00 | EDT | 0.767 |  | 17.732 |  | 7.76 |  | 95.9 |  | 42120.6 |  | 27.1 |  | 7.83 |  | 2.92 | i | 11.83 | i | 8.84 | c, i
61-0200 | 2023-10-09 21:15 | EDT | 0.768 |  | 17.723 |  | 7.75 |  | 95.8 |  | 42119 |  | 27.1 |  | 7.83 |  | 3.05 | i | 12.37 | i | 8.03 | c, i
61-0200 | 2023-10-09 21:30 | EDT | 0.776 |  | 17.725 |  | 7.77 |  | 96 |  | 42126.2 |  | 27.11 |  | 7.83 |  | 3.06 | i | 12.39 | i | 7.63 | c, i
61-0200 | 2023-10-09 21:45 | EDT | 0.78 |  | 17.699 |  | 7.75 |  | 95.7 |  | 42124.7 |  | 27.11 |  | 7.83 |  | 2.99 | i | 12.1 | i | 7.64 | c, i
61-0200 | 2023-10-09 22:00 | EDT | 0.785 |  | 17.694 |  | 7.78 |  | 96.1 |  | 42132.4 |  | 27.11 |  | 7.84 |  | 2.85 | i | 11.55 | i | 7.47 | c, i
61-0200 | 2023-10-09 22:15 | EDT | 0.781 |  | 17.662 |  | 7.75 |  | 95.7 |  | 42121.7 |  | 27.1 |  | 7.83 |  | 3.02 | i | 12.25 | i | 7.67 | c, i
61-0200 | 2023-10-09 22:30 | EDT | 0.776 |  | 17.665 |  | 7.74 |  | 95.6 |  | 42126.4 |  | 27.11 |  | 7.83 |  | 3.16 | i | 12.8 | i | 7.88 | c, i
61-0200 | 2023-10-09 22:45 | EDT | 0.772 |  | 17.663 |  | 7.71 |  | 95.1 |  | 42129.3 |  | 27.11 |  | 7.83 |  | 3 | i | 12.13 | i | 6.56 | c, i
61-0200 | 2023-10-09 23:00 | EDT | 0.772 |  | 17.663 |  | 7.72 |  | 95.3 |  | 42130.8 |  | 27.11 |  | 7.83 |  | 2.94 | i | 11.91 | i | 7.27 | c, i
61-0200 | 2023-10-09 23:15 | EDT | 0.771 |  | 17.645 |  | 7.68 |  | 94.7 |  | 42128.8 |  | 27.11 |  | 7.82 |  | 2.97 | i | 12.05 | i | 7.83 | c, i
61-0200 | 2023-10-09 23:30 | EDT | 0.771 |  | 17.621 |  | 7.63 |  | 94.1 |  | 42120.8 |  | 27.1 |  | 7.82 |  | 3 | i | 12.13 | i | 8.16 | c, i
61-0200 | 2023-10-09 23:45 | EDT | 0.769 |  | 17.629 |  | 7.57 |  | 93.4 |  | 42117.3 |  | 27.1 |  | 7.81 |  | 3.17 | i | 12.85 | i | 8.39 | c, i
61-0200 | 2023-10-10 | EDT | 0.77 |  | 17.605 |  | 7.57 |  | 93.3 |  | 42107.9 |  | 27.09 |  | 7.81 |  | 3.31 | i | 13.41 | i | 7.42 | c, i
61-0200 | 2023-10-10 00:15 | EDT | 0.77 |  | 17.592 |  | 7.58 |  | 93.5 |  | 42100.8 |  | 27.09 |  | 7.81 |  | 3.3 | i | 13.35 | i | 7.89 | c, i
61-0200 | 2023-10-10 00:30 | EDT | 0.772 |  | 17.602 |  | 7.55 |  | 93.1 |  | 42098.3 |  | 27.09 |  | 7.81 |  | ## | i | ## | i | 8.3 | c, i
61-0200 | 2023-10-10 00:45 | EDT | 0.773 |  | 17.595 |  | 7.56 |  | 93.2 |  | 42095.8 |  | 27.09 |  | 7.81 |  | 3.05 | i | 12.37 | i | 8.99 | c, i
61-0200 | 2023-10-10 01:00 | EDT | 0.773 |  | 17.579 |  | 7.6 |  | 93.6 |  | 42096.8 |  | 27.09 |  | 7.82 |  | 3.04 | i | 12.31 | i | 7.81 | c, i
61-0200 | 2023-10-10 01:15 | EDT | 0.774 |  | 17.582 |  | 7.53 |  | 92.8 |  | 42106.2 |  | 27.09 |  | 7.81 |  | 3.12 | i | 12.65 | i | 8.88 | c, i
61-0200 | 2023-10-10 01:30 | EDT | 0.774 |  | 17.548 |  | 7.35 |  | 90.5 |  | 42101.6 |  | 27.09 |  | 7.79 |  | 2.86 | i | 11.58 | i | 7.74 | c, i
61-0200 | 2023-10-10 01:45 | EDT | 0.776 |  | 17.524 |  | 7.51 |  | 92.4 |  | 42107.8 |  | 27.09 |  | 7.81 |  | 2.69 | i | 10.92 | i | 10.74 | c, i
61-0200 | 2023-10-10 02:00 | EDT | 0.776 |  | 17.519 |  | 7.52 |  | 92.5 |  | 42111.6 |  | 27.1 |  | 7.81 |  | 2.69 | i | 10.92 | i | 6.96 | c, i
61-0200 | 2023-10-10 02:15 | EDT | 0.776 |  | 17.528 |  | 7.48 |  | 92.1 |  | 42120.7 |  | 27.1 |  | 7.8 |  | 2.62 | i | 10.64 | i | 13.74 | c, i
61-0200 | 2023-10-10 02:30 | EDT | 0.776 |  | 17.52 |  | 7.44 |  | 91.6 |  | 42123 |  | 27.1 |  | 7.8 |  | 2.97 | i | 12.02 | i | 7.74 | c, i
61-0200 | 2023-10-10 02:45 | EDT | 0.775 |  | 17.498 |  | 7.49 |  | 92.1 |  | 42121.8 |  | 27.1 |  | 7.81 |  | 3.31 | i | 13.39 | i | 8.35 | c, i
61-0200 | 2023-10-10 03:00 | EDT | 0.775 |  | 17.477 |  | 7.45 |  | 91.7 |  | 42123.3 |  | 27.1 |  | 7.8 |  | ## | i | ## | i | ## | c, i
61-0200 | 2023-10-10 03:15 | EDT | 0.775 |  | 17.449 |  | 7.45 |  | 91.5 |  | 42132.7 |  | 27.11 |  | 7.8 |  | 2.87 | i | 11.63 | i | 8.06 | c, i
61-0200 | 2023-10-10 03:30 | EDT | 0.776 |  | 17.445 |  | 7.42 |  | 91.3 |  | 42128.1 |  | 27.11 |  | 7.8 |  | 2.7 | i | 10.94 | i | 7.23 | c, i
61-0200 | 2023-10-10 03:45 | EDT | 0.777 |  | 17.443 |  | 7.44 |  | 91.5 |  | 42137.7 |  | 27.12 |  | 7.8 |  | 2.89 | i | 11.73 | i | 8.22 | c, i
61-0200 | 2023-10-10 04:00 | EDT | 0.777 |  | 17.447 |  | 7.46 |  | 91.7 |  | 42143.6 |  | 27.12 |  | 7.8 |  | 2.58 | i | 10.46 | i | 6.24 | c, i
61-0200 | 2023-10-10 04:15 | EDT | 0.778 |  | 17.446 |  | 7.54 |  | 92.7 |  | 42152.3 |  | 27.13 |  | 7.81 |  | 2.75 | i | 11.14 | i | 9.2 | c, i
61-0200 | 2023-10-10 04:30 | EDT | 0.78 |  | 17.418 |  | 7.61 |  | 93.6 |  | 42149.3 |  | 27.12 |  | 7.82 |  | 3.1 | i | 12.55 | i | 8.35 | c, i
61-0200 | 2023-10-10 04:45 | EDT | 0.78 |  | 17.434 |  | 7.45 |  | 91.6 |  | 42153.6 |  | 27.13 |  | 7.8 |  | 4.65 | i | 18.78 | i | 11.86 | c, i
61-0200 | 2023-10-10 05:00 | EDT | 0.782 |  | 17.412 |  | 7.45 |  | 91.6 |  | 42140.6 |  | 27.12 |  | 7.8 |  | ## | i | ## | i | ## | c, i
61-0200 | 2023-10-10 05:15 | EDT | 0.781 |  | 17.403 |  | 7.52 |  | 92.4 |  | 42149.7 |  | 27.12 |  | 7.81 |  | ## | i | ## | i | ## | c, i
61-0200 | 2023-10-10 05:30 | EDT | 0.782 |  | 17.4 |  | 7.57 |  | 93 |  | 42154.1 |  | 27.13 |  | 7.82 |  | 2.57 | i | 10.41 | i | 6.88 | c, i
61-0200 | 2023-10-10 05:45 | EDT | 0.782 |  | 17.372 |  | 7.62 |  | 93.5 |  | 42142.2 |  | 27.12 |  | 7.82 |  | 3.03 | i | 12.29 | i | 8.58 | c, i
61-0200 | 2023-10-10 06:00 | EDT | 0.782 |  | 17.363 |  | 7.6 |  | 93.3 |  | 42143.8 |  | 27.12 |  | 7.82 |  | 2.94 | i | 11.91 | i | 8.01 | c, i
61-0200 | 2023-10-10 06:15 | EDT | 0.783 |  | 17.352 |  | 7.58 |  | 93 |  | 42148.6 |  | 27.12 |  | 7.82 |  | 2.69 | i | 10.93 | i | 9.86 | c, i
61-0200 | 2023-10-10 06:30 | EDT | 0.782 |  | 17.293 |  | 7.56 |  | 92.7 |  | 42117 |  | 27.1 |  | 7.81 |  | 2.58 | i | 10.48 | i | 6.26 | c, i
61-0200 | 2023-10-10 06:45 | EDT | 0.782 |  | 17.29 |  | 7.64 |  | 93.6 |  | 42098.1 |  | 27.09 |  | 7.81 |  | 2.49 | i | 10.12 | i | 6.76 | c, i
61-0200 | 2023-10-10 07:00 | EDT | 0.781 |  | 17.306 |  | 7.58 |  | 92.9 |  | 42120 |  | 27.1 |  | 7.81 |  | 2.18 | i | 8.87 | i | 5.87 | c, i
61-0200 | 2023-10-10 07:15 | EDT | 0.782 |  | 17.321 |  | 7.62 |  | 93.5 |  | 42118.9 |  | 27.1 |  | 7.82 |  | 2.65 | i | 10.76 | i | 6.88 | c, i
61-0200 | 2023-10-10 07:30 | EDT | 0.78 |  | 17.28 |  | 7.59 |  | 93 |  | 42115.7 |  | 27.1 |  | 7.81 |  | 2.31 | i | 9.37 | i | 5.76 | c, i
61-0200 | 2023-10-10 07:45 | EDT | 0.779 |  | 17.273 |  | 7.61 |  | 93.2 |  | 42106.4 |  | 27.09 |  | 7.82 |  | 2 | i | 8.16 | i | 5.62 | c, i
61-0200 | 2023-10-10 08:00 | EDT | 0.781 |  | 17.244 |  | 7.63 |  | 93.5 |  | 42076.2 |  | 27.07 |  | 7.82 |  | 2.24 | i | 9.09 | i | 5.11 | c, i
61-0200 | 2023-10-10 08:15 | EDT | 0.78 |  | 17.245 |  | 7.63 |  | 93.4 |  | 42080.6 |  | 27.07 |  | 7.82 |  | 2.09 | i | 8.51 | i | 5.35 | c, i
61-0200 | 2023-10-10 08:30 | EDT | 0.781 |  | 17.255 |  | 7.6 |  | 93 |  | 42086.1 |  | 27.08 |  | 7.82 |  | 2.13 | i | 8.68 | i | 5.88 | c, i
61-0200 | 2023-10-10 08:45 | EDT | 0.779 |  | 17.236 |  | 7.59 |  | 92.9 |  | 42061.1 |  | 27.06 |  | 7.81 |  | 2.4 | i | 9.75 | i | 5.91 | c, i
61-0200 | 2023-10-10 09:00 | EDT | 0.784 |  | 16.958 |  | 7.61 |  | 92 |  | 40669.8 |  | 26.07 |  | 7.79 |  | 2.14 | i | 8.72 | i | 4.57 | c, i
61-0200 | 2023-10-10 09:15 | EDT | 0.784 |  | 16.897 |  | 7.53 |  | 90.8 |  | 40022.8 |  | 25.61 |  | 7.77 |  | 1.94 | i | 7.91 | i | 4.8 | c, i
61-0200 | 2023-10-10 09:30 | EDT | 0.78 |  | 16.866 |  | 7.45 |  | 89.5 |  | 39380.8 |  | 25.16 |  | 7.74 |  | 1.59 | i | 6.52 | i | 3.04 | c, i
61-0200 | 2023-10-10 09:45 | EDT | 0.775 |  | 16.958 |  | 7.45 |  | 89.7 |  | 39531.9 |  | 25.26 |  | 7.75 |  | 1.66 | i | 6.79 | i | 4.22 | c, i
61-0200 | 2023-10-10 10:00 | EDT | 0.779 |  | 16.95 |  | 7.44 |  | 89.3 |  | 39050.8 |  | 24.92 |  | 7.74 |  | 1.46 | i | 6 | i | 4.02 | c, i
61-0200 | 2023-10-10 10:15 | EDT | 0.778 |  | 16.895 |  | 7.47 |  | 89.6 |  | 38730.3 |  | 24.7 |  | 7.74 |  | 1.52 | i | 6.23 | i | 4.52 | c, i
61-0200 | 2023-10-10 10:30 | EDT | 0.779 |  | 17.019 |  | 7.43 |  | 89.3 |  | 38730 |  | 24.7 |  | 7.73 |  | 1.66 | i | 6.77 | i | 3.18 | c, i
61-0200 | 2023-10-10 10:45 | EDT | 0.778 |  | 17.126 |  | 7.44 |  | 89.8 |  | 39393 |  | 25.16 |  | 7.75 |  | 1.73 | i | 7.05 | i | 4.47 | c, i
61-0200 | 2023-10-10 11:00 | EDT | 0.776 |  | 17.193 |  | 7.46 |  | 90.3 |  | 39918.2 |  | 25.54 |  | 7.76 |  | 2.17 | i | 8.83 | i | 4.67 | c, i
61-0200 | 2023-10-10 11:15 | EDT | 0.777 |  | 17.228 |  | 7.48 |  | 90.6 |  | 39612 |  | 25.32 |  | 7.76 |  | 1.62 | i | 6.64 | i | 4.49 | c, i
61-0200 | 2023-10-10 11:30 | EDT | 0.774 |  | 17.264 |  | 7.58 |  | 92 |  | 40010.4 |  | 25.6 |  | 7.77 |  | 1.84 | i | 7.52 | i | 4.86 | c, i
61-0200 | 2023-10-10 11:45 | EDT | 0.775 |  | 17.307 |  | 7.59 |  | 91.9 |  | 39245.9 |  | 25.06 |  | 7.76 |  | 1.84 | i | 7.52 | i | 4.62 | c, i
61-0200 | 2023-10-10 12:00 | EDT | 0.775 |  | 17.369 |  | 7.58 |  | 91.8 |  | 38758.5 |  | 24.72 |  | 7.75 |  | 1.68 | i | 6.87 | i | 4.42 | c, i
61-0200 | 2023-10-10 12:15 | EDT | 0.771 |  | 17.361 |  | 7.62 |  | 92.2 |  | 38888.9 |  | 24.81 |  | 7.76 |  | 1.98 | i | 8.06 | i | 3.93 | c, i
61-0200 | 2023-10-10 12:30 | EDT | 0.77 |  | 17.392 |  | 7.68 |  | 93.1 |  | 39303.9 |  | 25.1 |  | 7.78 |  | 1.71 | i | 6.97 | i | 4.34 | c, i
61-0200 | 2023-10-10 12:45 | EDT | 0.767 |  | 17.438 |  | 7.74 |  | 94.1 |  | 39637.4 |  | 25.34 |  | 7.79 |  | 2.05 | i | 8.34 | i | 6.29 | c, i
61-0200 | 2023-10-10 13:00 | EDT | 0.765 |  | 17.527 |  | 7.79 |  | 95 |  | 39668.9 |  | 25.36 |  | 7.8 |  | 1.91 | i | 7.8 | i | 5.25 | c, i
61-0200 | 2023-10-10 13:15 | EDT | 0.763 |  | 17.567 |  | 7.86 |  | 96 |  | 40024.9 |  | 25.61 |  | 7.81 |  | 1.96 | i | 7.98 | i | 5.16 | c, i
61-0200 | 2023-10-10 13:30 | EDT | 0.76 |  | 17.525 |  | 7.92 |  | 96.8 |  | 40454.7 |  | 25.92 |  | 7.83 |  | 2.4 | i | 9.75 | i | 6.15 | c, i
61-0200 | 2023-10-10 13:45 | EDT | 0.755 |  | 17.412 |  | 7.96 |  | 97.2 |  | 40688.7 |  | 26.08 |  | 7.84 |  | 2.41 | i | 9.8 | i | 7.44 | c, i
61-0200 | 2023-10-10 14:00 | EDT | 0.756 |  | 17.311 |  | 7.91 |  | 96.4 |  | 40646.8 |  | 26.05 |  | 7.83 |  | 2.38 | i | 9.67 | i | 6.76 | c, i
61-0200 | 2023-10-10 14:15 | EDT | 0.759 |  | 17.342 |  | 8 |  | 97.6 |  | 40676 |  | 26.07 |  | 7.84 |  | 2.57 | i | 10.43 | i | 6.96 | c, i
61-0200 | 2023-10-10 14:30 | EDT | 0.761 |  | 17.386 |  | 7.99 |  | 97.5 |  | 40804.5 |  | 26.17 |  | 7.84 |  | 2.73 | i | 11.08 | i | 7.5 | c, i
61-0200 | 2023-10-10 14:45 | EDT | 0.76 |  | 17.416 |  | 7.91 |  | 96.6 |  | 40864 |  | 26.21 |  | 7.83 |  | 2.58 | i | 10.47 | i | 7.29 | c, i
61-0200 | 2023-10-10 15:00 | EDT | 0.76 |  | 17.475 |  | 8.03 |  | 98.2 |  | 40863.7 |  | 26.21 |  | 7.84 |  | 3.07 | i | 12.41 | i | 8.34 | c, i
61-0200 | 2023-10-10 15:15 | EDT | 0.76 |  | 17.401 |  | 8.07 |  | 98.5 |  | 40611.6 |  | 26.03 |  | 7.85 |  | 3.12 | i | 12.64 | i | 9.34 | c, i
61-0200 | 2023-10-10 15:30 | EDT | 0.762 |  | 17.412 |  | 8.13 |  | 99.2 |  | 40558.1 |  | 25.99 |  | 7.86 |  | 4.63 | i | 18.67 | i | 12.76 | c, i
61-0200 | 2023-10-10 15:45 | EDT | 0.761 |  | 17.43 |  | 8.15 |  | 99.5 |  | 40540.8 |  | 25.98 |  | 7.86 |  | 3.77 | i | 15.24 | i | 11.25 | c, i
61-0200 | 2023-10-10 16:00 | EDT | 0.761 |  | 17.445 |  | 8.15 |  | 99.5 |  | 40487.2 |  | 25.94 |  | 7.86 |  | 4.02 | i | 16.25 | i | 11.07 | c, i
61-0200 | 2023-10-10 16:15 | EDT | 0.763 |  | 17.464 |  | 8.19 |  | 100 |  | 40414.5 |  | 25.89 |  | 7.86 |  | 4.68 | i | 18.87 | i | 12.26 | c, i
61-0200 | 2023-10-10 16:30 | EDT | 0.764 |  | 17.47 |  | 8.19 |  | 100 |  | 40359.2 |  | 25.85 |  | 7.86 |  | 4.27 | i | 17.22 | i | 11.8 | c, i
61-0200 | 2023-10-10 16:45 | EDT | 0.766 |  | 17.564 |  | 8.4 |  | 102.5 |  | 39930.4 |  | 25.55 |  | 7.88 |  | 4.36 | i | 17.59 | i | 11.36 | c, i
61-0200 | 2023-10-10 17:00 | EDT | 0.766 |  | 17.501 |  | 8.26 |  | 100.7 |  | 40014.1 |  | 25.61 |  | 7.86 |  | 3.94 | i | 15.93 | i | 8.7 | c, i
61-0200 | 2023-10-10 17:15 | EDT | 0.767 |  | 17.485 |  | 8.22 |  | 100.2 |  | 39962.7 |  | 25.57 |  | 7.86 |  | 3.69 | i | 14.9 | i | 8.31 | c, i
61-0200 | 2023-10-10 17:30 | EDT | 0.768 |  | 17.472 |  | 8.19 |  | 99.8 |  | 40046.3 |  | 25.63 |  | 7.86 |  | 3.25 | i | 13.14 | i | 8.04 | c, i
61-0200 | 2023-10-10 17:45 | EDT | 0.772 |  | 17.45 |  | 8.16 |  | 99.5 |  | 40187.9 |  | 25.73 |  | 7.85 |  | 3.05 | i | 12.36 | i | 7.99 | c, i
61-0200 | 2023-10-10 18:00 | EDT | 0.771 |  | 17.426 |  | 8.14 |  | 99.3 |  | 40299.7 |  | 25.81 |  | 7.85 |  | 2.98 | i | 12.08 | i | 7.62 | c, i
61-0200 | 2023-10-10 18:15 | EDT | 0.773 |  | 17.403 |  | 8.11 |  | 98.8 |  | 40293.7 |  | 25.8 |  | 7.85 |  | 2.9 | i | 11.75 | i | 7.68 | c, i
61-0200 | 2023-10-10 18:30 | EDT | 0.775 |  | 17.368 |  | 8.1 |  | 98.7 |  | 40228.2 |  | 25.76 |  | 7.85 |  | 2.93 | i | 11.85 | i | 7.39 | c, i
61-0200 | 2023-10-10 18:45 | EDT | 0.778 |  | 17.345 |  | 8.08 |  | 98.3 |  | 40264 |  | 25.78 |  | 7.85 |  | 3.31 | i | 13.4 | i | 8.32 | c, i
61-0200 | 2023-10-10 19:00 | EDT | 0.778 |  | 17.319 |  | 8.09 |  | 98.4 |  | 40278.7 |  | 25.79 |  | 7.85 |  | 3.15 | i | 12.75 | i | 7.5 | c, i
61-0200 | 2023-10-10 19:15 | EDT | 0.779 |  | 17.309 |  | 8.02 |  | 97.5 |  | 40298.4 |  | 25.81 |  | 7.84 |  | 3.18 | i | 12.88 | i | 7.45 | c, i
61-0200 | 2023-10-10 19:30 | EDT | 0.78 |  | 17.258 |  | 8.02 |  | 97.5 |  | 40242.4 |  | 25.77 |  | 7.84 |  | 2.78 | i | 11.28 | i | 7.04 | c, i
61-0200 | 2023-10-10 19:45 | EDT | 0.781 |  | 17.248 |  | 8.01 |  | 97.3 |  | 40207.9 |  | 25.74 |  | 7.84 |  | 2.93 | i | 11.89 | i | 7.34 | c, i
61-0200 | 2023-10-10 20:00 | EDT | 0.782 |  | 17.243 |  | 8.01 |  | 97.3 |  | 40182 |  | 25.72 |  | 7.84 |  | 2.77 | i | 11.23 | i | 7.01 | c, i
61-0200 | 2023-10-10 20:15 | EDT | 0.781 |  | 17.228 |  | 7.99 |  | 97 |  | 40202.1 |  | 25.74 |  | 7.84 |  | 2.83 | i | 11.46 | i | 7.16 | c, i
61-0200 | 2023-10-10 20:30 | EDT | 0.78 |  | 17.184 |  | 8 |  | 97 |  | 40127.4 |  | 25.68 |  | 7.84 |  | 2.57 | i | 10.41 | i | 6.72 | c, i
61-0200 | 2023-10-10 20:45 | EDT | 0.78 |  | 17.163 |  | 7.99 |  | 96.9 |  | 40068.4 |  | 25.64 |  | 7.84 |  | 2.57 | i | 10.44 | i | 7.15 | c, i
61-0200 | 2023-10-10 21:00 | EDT | 0.781 |  | 17.142 |  | 8.01 |  | 97 |  | 40023 |  | 25.61 |  | 7.84 |  | 2.6 | i | 10.54 | i | 6.57 | c, i
61-0200 | 2023-10-10 21:15 | EDT | 0.781 |  | 17.141 |  | 7.95 |  | 96.3 |  | 40016.1 |  | 25.61 |  | 7.83 |  | 2.5 | i | 10.14 | i | 6.1 | c, i
61-0200 | 2023-10-10 21:30 | EDT | 0.779 |  | 17.126 |  | 7.92 |  | 95.8 |  | 40040.8 |  | 25.62 |  | 7.82 |  | 2.47 | i | 10.02 | i | 6.49 | c, i
61-0200 | 2023-10-10 21:45 | EDT | 0.779 |  | 17.105 |  | 7.87 |  | 95.3 |  | 40055.1 |  | 25.63 |  | 7.82 |  | 2.45 | i | 9.94 | i | 6.11 | c, i
61-0200 | 2023-10-10 22:00 | EDT | 0.779 |  | 17.092 |  | 7.84 |  | 94.9 |  | 40107.2 |  | 25.67 |  | 7.82 |  | 2.3 | i | 9.37 | i | 5.89 | c, i
61-0200 | 2023-10-10 22:15 | EDT | 0.781 |  | 17.063 |  | 7.77 |  | 94 |  | 40102 |  | 25.67 |  | 7.81 |  | 2.24 | i | 9.09 | i | 5.39 | c, i
61-0200 | 2023-10-10 22:30 | EDT | 0.781 |  | 17.047 |  | 7.74 |  | 93.6 |  | 40090.5 |  | 25.66 |  | 7.8 |  | 2.22 | i | 9.04 | i | 5.52 | c, i
61-0200 | 2023-10-10 22:45 | EDT | 0.781 |  | 17.019 |  | 7.7 |  | 93 |  | 40022.5 |  | 25.61 |  | 7.8 |  | 2.23 | i | 9.07 | i | 5.41 | c, i
61-0200 | 2023-10-10 23:00 | EDT | 0.779 |  | 17.027 |  | 7.71 |  | 93.1 |  | 39980.7 |  | 25.58 |  | 7.8 |  | 2.18 | i | 8.86 | i | 6.01 | c, i
61-0200 | 2023-10-10 23:15 | EDT | 0.78 |  | 17.033 |  | 7.71 |  | 93.1 |  | 39975 |  | 25.58 |  | 7.8 |  | 2.31 | i | 9.39 | i | 5.51 | c, i
61-0200 | 2023-10-10 23:30 | EDT | 0.779 |  | 17.016 |  | 7.65 |  | 92.3 |  | 39965.1 |  | 25.57 |  | 7.8 |  | 1.93 | i | 7.88 | i | 4.61 | c, i
61-0200 | 2023-10-10 23:45 | EDT | 0.778 |  | 17.013 |  | 7.63 |  | 92.2 |  | 39972.6 |  | 25.57 |  | 7.79 |  | 2.22 | i | 9.01 | i | 5.41 | c, i
61-0200 | 2023-10-11 | EDT | 0.779 |  | 17.008 |  | 7.53 |  | 91 |  | 40069.9 |  | 25.64 |  | 7.78 |  | 2.16 | i | 8.77 | i | 5.23 | c, i
61-0200 | 2023-10-11 00:15 | EDT | 0.78 |  | 16.998 |  | 7.37 |  | 89 |  | 40053.8 |  | 25.63 |  | 7.76 |  | 2.08 | i | 8.45 | i | 5.11 | c, i
61-0200 | 2023-10-11 00:30 | EDT | 0.779 |  | 16.983 |  | 7.3 |  | 88.1 |  | 40101.9 |  | 25.67 |  | 7.76 |  | 2.13 | i | 8.69 | i | 5.57 | c, i
61-0200 | 2023-10-11 00:45 | EDT | 0.779 |  | 16.966 |  | 7.37 |  | 89 |  | 40070.8 |  | 25.64 |  | 7.76 |  | 1.94 | i | 7.9 | i | 5.05 | c, i
61-0200 | 2023-10-11 01:00 | EDT | 0.78 |  | 16.935 |  | 7.4 |  | 89.3 |  | 40073.6 |  | 25.65 |  | 7.77 |  | 2.1 | i | 8.53 | i | 5.32 | c, i
61-0200 | 2023-10-11 01:15 | EDT | 0.78 |  | 16.908 |  | 7.73 |  | 93.2 |  | 40039.3 |  | 25.62 |  | 7.8 |  | 2.04 | i | 8.29 | i | 4.72 | c, i
61-0200 | 2023-10-11 01:30 | EDT | 0.779 |  | 16.87 |  | 7.89 |  | 95 |  | 40006.2 |  | 25.6 |  | 7.82 |  | 2.29 | i | 9.3 | i | 5.84 | c, i
61-0200 | 2023-10-11 01:45 | EDT | 0.779 |  | 16.921 |  | 7.73 |  | 92.5 |  | 38381.1 |  | 24.45 |  | 7.78 |  | 1.77 | i | 7.22 | i | 4.61 | c, i
61-0200 | 2023-10-11 02:00 | EDT | 0.78 |  | 16.987 |  | 7.7 |  | 92.2 |  | 38150.6 |  | 24.29 |  | 7.77 |  | 1.74 | i | 7.12 | i | 4.6 | c, i
61-0200 | 2023-10-11 02:15 | EDT | 0.779 |  | 16.998 |  | 7.74 |  | 92.8 |  | 38221.4 |  | 24.34 |  | 7.77 |  | 1.76 | i | 7.18 | i | 4.12 | c, i
61-0200 | 2023-10-11 02:30 | EDT | 0.778 |  | 16.944 |  | 7.78 |  | 93.4 |  | 38692 |  | 24.67 |  | 7.79 |  | 1.8 | i | 7.34 | i | 4.52 | c, i
61-0200 | 2023-10-11 02:45 | EDT | 0.778 |  | 16.909 |  | 7.82 |  | 93.8 |  | 38943 |  | 24.85 |  | 7.8 |  | 1.82 | i | 7.44 | i | 4.36 | c, i
61-0200 | 2023-10-11 03:00 | EDT | 0.779 |  | 16.935 |  | 7.83 |  | 94 |  | 39056.2 |  | 24.93 |  | 7.8 |  | 1.76 | i | 7.2 | i | 4.85 | c, i
61-0200 | 2023-10-11 03:15 | EDT | 0.783 |  | 16.961 |  | 7.82 |  | 94 |  | 39137 |  | 24.98 |  | 7.8 |  | 1.85 | i | 7.53 | i | 4.41 | c, i
61-0200 | 2023-10-11 03:30 | EDT | 0.783 |  | 16.963 |  | 7.83 |  | 94.2 |  | 39330.7 |  | 25.12 |  | 7.8 |  | 1.9 | i | 7.75 | i | 4.4 | c, i
61-0200 | 2023-10-11 03:45 | EDT | 0.784 |  | 17.087 |  | 7.71 |  | 92.9 |  | 39128.1 |  | 24.98 |  | 7.79 |  | 1.88 | i | 7.66 | i | 4.45 | c, i
61-0200 | 2023-10-11 04:00 | EDT | 0.786 |  | 17.239 |  | 7.49 |  | 90.5 |  | 38856.2 |  | 24.79 |  | 7.76 |  | 1.81 | i | 7.4 | i | 4.52 | c, i
61-0200 | 2023-10-11 04:15 | EDT | 0.786 |  | 17.375 |  | 7.36 |  | 89.1 |  | 38689.2 |  | 24.67 |  | 7.74 |  | 1.55 | i | 6.36 | i | 3.39 | c, i
61-0200 | 2023-10-11 04:30 | EDT | 0.786 |  | 17.407 |  | 7.33 |  | 88.7 |  | 38746.9 |  | 24.71 |  | 7.74 |  | 1.62 | i | 6.62 | i | 3.7 | c, i
61-0200 | 2023-10-11 04:45 | EDT | 0.789 |  | 17.46 |  | 7.24 |  | 87.8 |  | 38808.8 |  | 24.75 |  | 7.73 |  | 1.49 | i | 6.09 | i | 3.52 | c, i
61-0200 | 2023-10-11 05:00 | EDT | 0.791 |  | 17.444 |  | 7.27 |  | 88.2 |  | 38897.4 |  | 24.82 |  | 7.73 |  | 1.55 | i | 6.33 | i | 3.43 | c, i
61-0200 | 2023-10-11 05:15 | EDT | 0.792 |  | 17.349 |  | 7.35 |  | 89 |  | 39051.6 |  | 24.92 |  | 7.74 |  | 1.53 | i | 6.27 | i | 3.53 | c, i
61-0200 | 2023-10-11 05:30 | EDT | 0.792 |  | 17.302 |  | 7.41 |  | 89.7 |  | 39150.3 |  | 24.99 |  | 7.75 |  | 1.84 | i | 7.5 | i | 3.97 | c, i
61-0200 | 2023-10-11 05:45 | EDT | 0.791 |  | 17.119 |  | 7.65 |  | 92.4 |  | 39597.6 |  | 25.31 |  | 7.79 |  | 1.83 | i | 7.45 | i | 4.63 | c, i
61-0200 | 2023-10-11 06:00 | EDT | 0.797 |  | 17.039 |  | 7.73 |  | 93.3 |  | 39693.3 |  | 25.38 |  | 7.8 |  | 1.85 | i | 7.56 | i | 4.41 | c, i
61-0200 | 2023-10-11 06:15 | EDT | 0.796 |  | 17.021 |  | 7.73 |  | 93.3 |  | 39645.1 |  | 25.34 |  | 7.8 |  | 1.9 | i | 7.75 | i | 4.83 | c, i
61-0200 | 2023-10-11 06:30 | EDT | 0.797 |  | 17.052 |  | 7.72 |  | 93.1 |  | 39444.2 |  | 25.2 |  | 7.79 |  | 1.82 | i | 7.41 | i | 4.57 | c, i
61-0200 | 2023-10-11 06:45 | EDT | 0.795 |  | 17.114 |  | 7.64 |  | 92.2 |  | 39225.8 |  | 25.05 |  | 7.78 |  | 1.82 | i | 7.42 | i | 4.38 | c, i
61-0200 | 2023-10-11 07:00 | EDT | 0.794 |  | 17.048 |  | 7.65 |  | 92.1 |  | 39146.7 |  | 24.99 |  | 7.78 |  | 1.89 | i | 7.69 | i | 3.87 | c, i
61-0200 | 2023-10-11 07:15 | EDT | 0.795 |  | 17.042 |  | 7.61 |  | 91.6 |  | 39209.9 |  | 25.04 |  | 7.77 |  | 1.79 | i | 7.29 | i | 4.4 | c, i
61-0200 | 2023-10-11 07:30 | EDT | 0.796 |  | 16.988 |  | 7.66 |  | 92.2 |  | 39474.1 |  | 25.22 |  | 7.78 |  | 2.19 | i | 8.92 | i | 5.55 | c, i
61-0200 | 2023-10-11 07:45 | EDT | 0.796 |  | 16.937 |  | 7.78 |  | 93.7 |  | 39936.1 |  | 25.55 |  | 7.8 |  | 1.97 | i | 8.03 | i | 4.98 | c, i
61-0200 | 2023-10-11 08:00 | EDT | 0.797 |  | 16.954 |  | 7.74 |  | 93.3 |  | 39841.6 |  | 25.48 |  | 7.8 |  | 1.91 | i | 7.78 | i | 4.76 | c, i
61-0200 | 2023-10-11 08:15 | EDT | 0.798 |  | 16.998 |  | 7.74 |  | 93.4 |  | 39684.9 |  | 25.37 |  | 7.79 |  | 2.18 | i | 8.88 | i | 5.49 | c, i
61-0200 | 2023-10-11 08:30 | EDT | 0.798 |  | 17.079 |  | 7.66 |  | 92.4 |  | 39454.5 |  | 25.21 |  | 7.78 |  | 2.14 | i | 8.7 | i | 5.5 | c, i
61-0200 | 2023-10-11 08:45 | EDT | 0.798 |  | 17.102 |  | 7.67 |  | 92.6 |  | 39396.8 |  | 25.17 |  | 7.78 |  | 2.41 | i | 9.79 | i | 6.12 | c, i
61-0200 | 2023-10-11 09:00 | EDT | 0.796 |  | 16.567 |  | 7.68 |  | 91.1 |  | 38060.4 |  | 24.22 |  | 7.75 |  | 2.28 | i | 9.27 | i | 5.67 | c, i
61-0200 | 2023-10-11 09:15 | EDT | 0.795 |  | 17.017 |  | 7.73 |  | 93.1 |  | 39254.2 |  | 25.07 |  | 7.79 |  | 2.69 | i | 10.89 | i | 6.72 | c, i
61-0200 | 2023-10-11 09:30 | EDT | 0.793 |  | 16.973 |  | 7.75 |  | 93.1 |  | 38844.2 |  | 24.78 |  | 7.79 |  | 2.45 | i | 9.96 | i | 6.53 | c, i
61-0200 | 2023-10-11 09:45 | EDT | 0.793 |  | 17.086 |  | 7.76 |  | 93.5 |  | 39060.3 |  | 24.93 |  | 7.79 |  | 2.75 | i | 11.14 | i | 6.81 | c, i
61-0200 | 2023-10-11 10:00 | EDT | 0.793 |  | 16.919 |  | 7.83 |  | 93.8 |  | 38448.9 |  | 24.5 |  | 7.79 |  | 2.26 | i | 9.17 | i | 5.54 | c, i
61-0200 | 2023-10-11 10:15 | EDT | 0.793 |  | 17.14 |  | 7.87 |  | 94.8 |  | 38790.4 |  | 24.74 |  | 7.8 |  | 2.34 | i | 9.53 | i | 5.64 | c, i
61-0200 | 2023-10-11 10:30 | EDT | 0.792 |  | 17.084 |  | 7.73 |  | 92.6 |  | 37706.2 |  | 23.98 |  | 7.77 |  | 1.66 | i | 6.77 | i | 3.9 | c, i
61-0200 | 2023-10-11 10:45 | EDT | 0.791 |  | 17.212 |  | 7.67 |  | 92 |  | 37671.7 |  | 23.95 |  | 7.76 |  | 1.7 | i | 6.92 | i | 4.11 | c, i
61-0200 | 2023-10-11 11:00 | EDT | 0.789 |  | 17.415 |  | 7.76 |  | 93.4 |  | 37550 |  | 23.87 |  | 7.77 |  | 1.75 | i | 7.13 | i | 4.14 | c, i
61-0200 | 2023-10-11 11:15 | EDT | 0.79 |  | 17.53 |  | 7.72 |  | 93.2 |  | 37660.5 |  | 23.95 |  | 7.77 |  | 1.68 | i | 6.88 | i | 4.04 | c, i
61-0200 | 2023-10-11 11:30 | EDT | 0.79 |  | 17.73 |  | 7.69 |  | 93 |  | 37073.2 |  | 23.53 |  | 7.76 |  | 1.67 | i | 6.83 | i | 4.19 | c, i
61-0200 | 2023-10-11 11:45 | EDT | 0.791 |  | 17.837 |  | 7.77 |  | 94 |  | 36753.1 |  | 23.31 |  | 7.77 |  | 2.53 | i | 10.29 | i | 7.42 | c, i
61-0200 | 2023-10-11 12:00 | EDT | 0.79 |  | 17.842 |  | 7.83 |  | 94.8 |  | 36659.2 |  | 23.24 |  | 7.77 |  | 2.26 | i | 9.2 | i | 5.63 | c, i
61-0200 | 2023-10-11 12:15 | EDT | 0.79 |  | 17.846 |  | 7.87 |  | 95.4 |  | 37028.9 |  | 23.5 |  | 7.78 |  | 2.41 | i | 9.8 | i | 6.24 | c, i
61-0200 | 2023-10-11 12:30 | EDT | 0.79 |  | 17.972 |  | 7.87 |  | 95.7 |  | 37023.5 |  | 23.5 |  | 7.78 |  | 2.52 | i | 10.23 | i | 6.35 | c, i
61-0200 | 2023-10-11 12:45 | EDT | 0.786 |  | 17.964 |  | 7.92 |  | 96.4 |  | 37582.8 |  | 23.89 |  | 7.8 |  | 2.56 | i | 10.39 | i | 6.44 | c, i
61-0200 | 2023-10-11 13:00 | EDT | 0.784 |  | 17.898 |  | 7.95 |  | 96.8 |  | 37906.3 |  | 24.12 |  | 7.81 |  | 2.74 | i | 11.1 | i | 6.52 | c, i
61-0200 | 2023-10-11 13:15 | EDT | 0.783 |  | 18.053 |  | 8.02 |  | 98.1 |  | 38067.8 |  | 24.23 |  | 7.82 |  | 2.58 | i | 10.49 | i | 6.84 | c, i
61-0200 | 2023-10-11 13:30 | EDT | 0.781 |  | 17.858 |  | 8.07 |  | 98.5 |  | 38436.4 |  | 24.49 |  | 7.83 |  | 2.67 | i | 10.85 | i | 6.65 | c, i
61-0200 | 2023-10-11 13:45 | EDT | 0.778 |  | 17.925 |  | 8.17 |  | 99.8 |  | 38461.4 |  | 24.51 |  | 7.84 |  | 2.8 | i | 11.33 | i | 7.43 | c, i
61-0200 | 2023-10-11 14:00 | EDT | 0.779 |  | 17.884 |  | 8.17 |  | 99.8 |  | 38670 |  | 24.66 |  | 7.84 |  | 2.88 | i | 11.68 | i | 7.31 | c, i
61-0200 | 2023-10-11 14:15 | EDT | 0.779 |  | 17.863 |  | 8.19 |  | 100.1 |  | 38735.6 |  | 24.7 |  | 7.85 |  | 2.88 | i | 11.69 | i | 7.78 | c, i
61-0200 | 2023-10-11 14:30 | EDT | 0.778 |  | 17.842 |  | 8.21 |  | 100.3 |  | 38857.6 |  | 24.79 |  | 7.85 |  | 2.98 | i | 12.07 | i | 7.92 | c, i
61-0200 | 2023-10-11 14:45 | EDT | 0.778 |  | 17.81 |  | 8.45 |  | 103.3 |  | 39273.7 |  | 25.08 |  | 7.88 |  | 3.79 | i | 15.31 | i | 10.95 | c, i
61-0200 | 2023-10-11 15:00 | EDT | 0.777 |  | 17.853 |  | 8.49 |  | 104 |  | 39472.1 |  | 25.22 |  | 7.89 |  | 4.08 | i | 16.5 | i | 11.44 | c, i
61-0200 | 2023-10-11 15:15 | EDT | 0.778 |  | 17.834 |  | 8.45 |  | 103.5 |  | 39512.7 |  | 25.25 |  | 7.89 |  | 3.69 | i | 14.94 | i | 9.81 | c, i
61-0200 | 2023-10-11 15:30 | EDT | 0.776 |  | 17.823 |  | 8.5 |  | 104 |  | 39502 |  | 25.24 |  | 7.89 |  | 4.14 | i | 16.72 | i | 10.21 | c, i
61-0200 | 2023-10-11 15:45 | EDT | 0.777 |  | 17.799 |  | 8.44 |  | 103.4 |  | 39700.3 |  | 25.38 |  | 7.89 |  | 3.27 | i | 13.23 | i | 8.65 | c, i
61-0200 | 2023-10-11 16:00 | EDT | 0.775 |  | 17.774 |  | 8.42 |  | 103.1 |  | 39792.7 |  | 25.45 |  | 7.89 |  | 3.19 | i | 12.91 | i | 8.46 | c, i
61-0200 | 2023-10-11 16:15 | EDT | 0.776 |  | 17.762 |  | 8.36 |  | 102.5 |  | 39884 |  | 25.51 |  | 7.88 |  | 2.98 | i | 12.07 | i | 7.66 | c, i
61-0200 | 2023-10-11 16:30 | EDT | 0.774 |  | 17.721 |  | 8.32 |  | 101.9 |  | 40122.3 |  | 25.68 |  | 7.88 |  | 2.94 | i | 11.9 | i | 7.75 | c, i
61-0200 | 2023-10-11 16:45 | EDT | 0.777 |  | 17.693 |  | 8.31 |  | 101.8 |  | 40302.7 |  | 25.81 |  | 7.88 |  | 2.85 | i | 11.56 | i | 7.82 | c, i
61-0200 | 2023-10-11 17:00 | EDT | 0.779 |  | 17.668 |  | 8.19 |  | 100.4 |  | 40444.9 |  | 25.91 |  | 7.87 |  | 2.38 | i | 9.65 | i | 7.94 | c, i
61-0200 | 2023-10-11 17:15 | EDT | 0.779 |  | 17.663 |  | 8.15 |  | 99.9 |  | 40561.9 |  | 25.99 |  | 7.87 |  | 2.74 | i | 11.1 | i | 7.14 | c, i
61-0200 | 2023-10-11 17:30 | EDT | 0.781 |  | 17.651 |  | 8.07 |  | 98.8 |  | 40496.1 |  | 25.95 |  | 7.86 |  | 2.55 | i | 10.34 | i | 6.61 | c, i
61-0200 | 2023-10-11 17:45 | EDT | 0.783 |  | 17.657 |  | 8.06 |  | 98.8 |  | 40391.2 |  | 25.87 |  | 7.86 |  | 2.47 | i | 10.03 | i | 6.22 | c, i
61-0200 | 2023-10-11 18:00 | EDT | 0.787 |  | 17.665 |  | 8.06 |  | 98.7 |  | 40331.1 |  | 25.83 |  | 7.86 |  | 2.46 | i | 10 | i | 6 | c, i
61-0200 | 2023-10-11 18:15 | EDT | 0.789 |  | 17.665 |  | 8.06 |  | 98.7 |  | 40335.1 |  | 25.83 |  | 7.86 |  | 2.65 | i | 10.76 | i | 6.6 | c, i
61-0200 | 2023-10-11 18:30 | EDT | 0.789 |  | 17.652 |  | 8.01 |  | 98.1 |  | 40318.5 |  | 25.82 |  | 7.85 |  | 2.89 | i | 11.71 | i | 7.49 | c, i
61-0200 | 2023-10-11 18:45 | EDT | 0.79 |  | 17.649 |  | 7.99 |  | 97.9 |  | 40330.1 |  | 25.83 |  | 7.85 |  | 2.75 | i | 11.16 | i | 7.21 | c, i
61-0200 | 2023-10-11 19:00 | EDT | 0.792 |  | 17.635 |  | 8 |  | 97.9 |  | 40304.3 |  | 25.81 |  | 7.85 |  | 4.9 | i | 19.77 | i | 7.34 | c, i
61-0200 | 2023-10-11 19:15 | EDT | 0.793 |  | 17.615 |  | 8.01 |  | 98 |  | 40306.9 |  | 25.81 |  | 7.85 |  | 2.72 | i | 11.04 | i | 7.17 | c, i
61-0200 | 2023-10-11 19:30 | EDT | 0.792 |  | 17.608 |  | 7.98 |  | 97.6 |  | 40319.5 |  | 25.82 |  | 7.85 |  | 2.73 | i | 11.07 | i | 7.23 | c, i
61-0200 | 2023-10-11 19:45 | EDT | 0.792 |  | 17.595 |  | 7.92 |  | 96.9 |  | 40348.7 |  | 25.84 |  | 7.84 |  | 2.79 | i | 11.3 | i | 8.27 | c, i
61-0200 | 2023-10-11 20:00 | EDT | 0.793 |  | 17.587 |  | 7.86 |  | 96.1 |  | 40349 |  | 25.84 |  | 7.83 |  | 2.5 | i | 10.15 | i | 6.7 | c, i
61-0200 | 2023-10-11 20:15 | EDT | 0.792 |  | 17.49 |  | 8.34 |  | 101.5 |  | 39545.1 |  | 25.27 |  | 7.89 |  | 3.22 | i | 13.03 | i | 8.87 | c, i
61-0200 | 2023-10-11 20:30 | EDT | 0.791 |  | 17.497 |  | 8.28 |  | 100.7 |  | 39364.5 |  | 25.15 |  | 7.88 |  | 3.42 | i | 13.85 | i | 9.19 | c, i
61-0200 | 2023-10-11 20:45 | EDT | 0.788 |  | 17.405 |  | 8.19 |  | 99.3 |  | 39108 |  | 24.96 |  | 7.86 |  | 2.87 | i | 11.63 | i | 7.39 | c, i
61-0200 | 2023-10-11 21:00 | EDT | 0.788 |  | 17.419 |  | 8.26 |  | 100.1 |  | 39027.4 |  | 24.91 |  | 7.87 |  | 3.12 | i | 12.65 | i | 8.21 | c, i
61-0200 | 2023-10-11 21:15 | EDT | 0.789 |  | 17.404 |  | 8.32 |  | 100.8 |  | 38902.7 |  | 24.82 |  | 7.87 |  | 3.07 | i | 12.42 | i | 8.62 | c, i
61-0200 | 2023-10-11 21:30 | EDT | 0.79 |  | 17.516 |  | 8.36 |  | 101.5 |  | 38983 |  | 24.88 |  | 7.88 |  | 3.09 | i | 12.53 | i | 9.54 | c, i
61-0200 | 2023-10-11 21:45 | EDT | 0.789 |  | 17.451 |  | 8.34 |  | 101.1 |  | 38817.7 |  | 24.76 |  | 7.88 |  | 3.07 | i | 12.43 | i | 10.5 | c, i
61-0200 | 2023-10-11 22:00 | EDT | 0.789 |  | 17.436 |  | 8.37 |  | 101.3 |  | 38687.9 |  | 24.67 |  | 7.88 |  | 3.34 | i | 13.49 | i | 9.32 | c, i
61-0200 | 2023-10-11 22:15 | EDT | 0.788 |  | 17.488 |  | 8.42 |  | 101.9 |  | 38366.9 |  | 24.44 |  | 7.88 |  | 4.03 | i | 16.29 | i | 11.4 | c, i
61-0200 | 2023-10-11 22:30 | EDT | 0.789 |  | 17.598 |  | 8.61 |  | 104.5 |  | 38291.4 |  | 24.39 |  | 7.9 |  | 3.57 | i | 14.42 | i | 9.59 | c, i
61-0200 | 2023-10-11 22:45 | EDT | 0.791 |  | 17.579 |  | 8.68 |  | 105.2 |  | 38150.1 |  | 24.29 |  | 7.91 |  | 4.52 | i | 18.25 | i | 14.74 | c, i
61-0200 | 2023-10-11 23:00 | EDT | 0.792 |  | 17.625 |  | 8.65 |  | 105 |  | 38323.1 |  | 24.41 |  | 7.91 |  | 4.08 | i | 16.47 | i | 10.51 | c, i
61-0200 | 2023-10-11 23:15 | EDT | 0.79 |  | 17.653 |  | 8.6 |  | 104.5 |  | 38582.1 |  | 24.59 |  | 7.9 |  | 4.05 | i | 16.36 | i | 10.25 | c, i
61-0200 | 2023-10-11 23:30 | EDT | 0.789 |  | 17.662 |  | 8.59 |  | 104.5 |  | 38590 |  | 24.6 |  | 7.9 |  | 3.78 | i | 15.26 | i | 9.23 | c, i
61-0200 | 2023-10-11 23:45 | EDT | 0.79 |  | 17.658 |  | 8.7 |  | 105.7 |  | 38378.9 |  | 24.45 |  | 7.91 |  | 3.73 | i | 15.08 | i | 10.13 | c, i
61-0200 | 2023-10-12 | EDT | 0.791 |  | 17.554 |  | 8.39 |  | 101.7 |  | 38242.5 |  | 24.36 |  | 7.9 |  | 3.32 | i | 13.44 | i | 10.41 | c, i
61-0200 | 2023-10-12 00:15 | EDT | 0.792 |  | 17.596 |  | 8.29 |  | 100.7 |  | 38494.2 |  | 24.53 |  | 7.88 |  | 3.41 | i | 13.79 | i | 9.48 | c, i
61-0200 | 2023-10-12 00:30 | EDT | 0.791 |  | 17.638 |  | 8.2 |  | 99.7 |  | 38716.6 |  | 24.69 |  | 7.86 |  | 3.47 | i | 14.02 | i | 9.52 | c, i
61-0200 | 2023-10-12 00:45 | EDT | 0.79 |  | 17.684 |  | 8.09 |  | 98.6 |  | 39147 |  | 24.99 |  | 7.85 |  | 4.62 | i | 18.65 | i | 16.23 | c, i
61-0200 | 2023-10-12 01:00 | EDT | 0.789 |  | 17.73 |  | 7.81 |  | 95.4 |  | 39179.2 |  | 25.02 |  | 7.81 |  | 2.86 | i | 11.6 | i | 7.54 | c, i
61-0200 | 2023-10-12 01:15 | EDT | 0.79 |  | 17.798 |  | 7.81 |  | 95.4 |  | 39000.1 |  | 24.89 |  | 7.81 |  | 3.81 | i | 15.38 | i | 10.62 | c, i
61-0200 | 2023-10-12 01:30 | EDT | 0.792 |  | 17.814 |  | 7.82 |  | 95.5 |  | 38878.5 |  | 24.8 |  | 7.82 |  | 2.72 | i | 11.01 | i | 6.78 | c, i
61-0200 | 2023-10-12 01:45 | EDT | 0.793 |  | 17.599 |  | 8.02 |  | 97.3 |  | 38480.6 |  | 24.52 |  | 7.84 |  | 3.19 | i | 12.93 | i | 8.18 | c, i
61-0200 | 2023-10-12 02:00 | EDT | 0.791 |  | 17.434 |  | 8 |  | 96.8 |  | 38420 |  | 24.48 |  | 7.84 |  | 2.67 | i | 10.82 | i | 6.55 | c, i
61-0200 | 2023-10-12 02:15 | EDT | 0.791 |  | 17.419 |  | 8.03 |  | 97.1 |  | 38317.2 |  | 24.41 |  | 7.84 |  | 3.03 | i | 12.29 | i | 8.44 | c, i
61-0200 | 2023-10-12 02:30 | EDT | 0.79 |  | 17.331 |  | 8.07 |  | 97.4 |  | 38230.7 |  | 24.35 |  | 7.83 |  | 2.49 | i | 10.09 | i | 6.39 | c, i
61-0200 | 2023-10-12 02:45 | EDT | 0.79 |  | 17.468 |  | 7.97 |  | 96.4 |  | 38260.4 |  | 24.37 |  | 7.83 |  | 2.78 | i | 11.28 | i | 6.4 | c, i
61-0200 | 2023-10-12 03:00 | EDT | 0.793 |  | 17.492 |  | 7.93 |  | 96 |  | 38225.6 |  | 24.34 |  | 7.82 |  | 2.42 | i | 9.85 | i | 5.8 | c, i
61-0200 | 2023-10-12 03:15 | EDT | 0.793 |  | 17.593 |  | 7.8 |  | 94.5 |  | 37962.6 |  | 24.16 |  | 7.8 |  | 2 | i | 8.14 | i | 4.82 | c, i
61-0200 | 2023-10-12 03:30 | EDT | 0.793 |  | 17.463 |  | 7.82 |  | 94.4 |  | 37679.3 |  | 23.96 |  | 7.8 |  | 2.26 | i | 9.18 | i | 4.53 | c, i
61-0200 | 2023-10-12 03:45 | EDT | 0.793 |  | 17.533 |  | 7.68 |  | 92.9 |  | 37931.9 |  | 24.14 |  | 7.79 |  | 1.98 | i | 8.07 | i | 4.6 | c, i
61-0200 | 2023-10-12 04:00 | EDT | 0.795 |  | 17.535 |  | 7.69 |  | 93 |  | 37943.9 |  | 24.15 |  | 7.79 |  | 2.04 | i | 8.31 | i | 5.38 | c, i
61-0200 | 2023-10-12 04:15 | EDT | 0.793 |  | 17.415 |  | 7.55 |  | 91.1 |  | 37957.6 |  | 24.15 |  | 7.78 |  | 2.15 | i | 8.74 | i | ## | c, i
61-0200 | 2023-10-12 04:30 | EDT | 0.794 |  | 17.51 |  | 7.6 |  | 92 |  | 38163.7 |  | 24.3 |  | 7.78 |  | 2.09 | i | 8.5 | i | 4.28 | c, i
61-0200 | 2023-10-12 04:45 | EDT | 0.796 |  | 17.22 |  | 7.37 |  | 88.7 |  | 37994.2 |  | 24.18 |  | 7.75 |  | 1.62 | i | 6.63 | i | 3.79 | c, i
61-0200 | 2023-10-12 05:00 | EDT | 0.798 |  | 17.151 |  | 7.34 |  | 88.1 |  | 37952.3 |  | 24.15 |  | 7.74 |  | 1.63 | i | 6.68 | i | 3.86 | c, i
61-0200 | 2023-10-12 05:15 | EDT | 0.8 |  | 17.128 |  | 7.22 |  | 86.6 |  | 37738.6 |  | 24 |  | 7.73 |  | ## | i | ## | i | ## | c, i
61-0200 | 2023-10-12 05:30 | EDT | 0.802 |  | 17.157 |  | 7.23 |  | 86.6 |  | 37665 |  | 23.95 |  | 7.73 |  | 1.5 | i | 6.16 | i | 3.55 | c, i
61-0200 | 2023-10-12 05:45 | EDT | 0.804 |  | 17.202 |  | 7.29 |  | 87.5 |  | 37753.1 |  | 24.01 |  | 7.74 |  | 1.57 | i | 6.44 | i | 3.74 | c, i
61-0200 | 2023-10-12 06:00 | EDT | 0.805 |  | 17.16 |  | 7.25 |  | 87 |  | 37804.3 |  | 24.05 |  | 7.73 |  | 1.57 | i | 6.41 | i | 3.25 | c, i
61-0200 | 2023-10-12 06:15 | EDT | 0.807 |  | 17.106 |  | 7.22 |  | 86.5 |  | 37684.9 |  | 23.96 |  | 7.72 |  | 1.42 | i | 5.83 | i | 3.33 | c, i
61-0200 | 2023-10-12 06:30 | EDT | 0.806 |  | 17.383 |  | 7.35 |  | 88.6 |  | 38036.9 |  | 24.21 |  | 7.75 |  | 1.86 | i | 7.58 | i | 4.67 | c, i
61-0200 | 2023-10-12 06:45 | EDT | 0.806 |  | 17.445 |  | 7.44 |  | 90.1 |  | 38509.6 |  | 24.54 |  | 7.77 |  | 2.12 | i | 8.64 | i | 5.69 | c, i
61-0200 | 2023-10-12 07:00 | EDT | 0.806 |  | 17.463 |  | 7.49 |  | 90.9 |  | 38915.4 |  | 24.83 |  | 7.78 |  | 2.73 | i | 11.09 | i | 7.31 | c, i
61-0200 | 2023-10-12 07:15 | EDT | 0.806 |  | 17.403 |  | 7.29 |  | 88 |  | 38121.4 |  | 24.27 |  | 7.75 |  | 1.97 | i | 8.02 | i | 5.08 | c, i
61-0200 | 2023-10-12 07:30 | EDT | 0.807 |  | 17.438 |  | 7.33 |  | 88.6 |  | 38214.9 |  | 24.34 |  | 7.76 |  | 1.93 | i | 7.86 | i | 4.58 | c, i
61-0200 | 2023-10-12 07:45 | EDT | 0.809 |  | 17.05 |  | 7.19 |  | 86.2 |  | 38056.6 |  | 24.22 |  | 7.73 |  | 1.66 | i | 6.77 | i | 4.08 | c, i
61-0200 | 2023-10-12 08:00 | EDT | 0.81 |  | 17.007 |  | 7.22 |  | 86.5 |  | 38120.3 |  | 24.27 |  | 7.73 |  | 1.52 | i | 6.22 | i | 4.11 | c, i
61-0200 | 2023-10-12 08:15 | EDT | 0.809 |  | 17.128 |  | 7.32 |  | 88 |  | 38405.8 |  | 24.47 |  | 7.74 |  | 1.9 | i | 7.75 | i | 4.55 | c, i
61-0200 | 2023-10-12 08:30 | EDT | 0.809 |  | 16.872 |  | 7.28 |  | 87 |  | 38130.2 |  | 24.27 |  | 7.74 |  | 1.43 | i | 5.85 | i | 3.66 | c, i
61-0200 | 2023-10-12 08:45 | EDT | 0.809 |  | 16.986 |  | 7.43 |  | 89.1 |  | 38292.9 |  | 24.39 |  | 7.76 |  | 1.95 | i | 7.95 | i | 4.4 | c, i
61-0200 | 2023-10-12 09:00 | EDT | 0.807 |  | 17.443 |  | 7.63 |  | 92.6 |  | 39037.5 |  | 24.92 |  | 7.8 |  | 2.37 | i | 9.62 | i | 6.07 | c, i
61-0200 | 2023-10-12 09:15 | EDT | 0.804 |  | 17.531 |  | 7.8 |  | 94.9 |  | 39323.7 |  | 25.12 |  | 7.82 |  | 3.1 | i | 12.53 | i | 8.06 | c, i
61-0200 | 2023-10-12 09:30 | EDT | 0.803 |  | 17.516 |  | 7.82 |  | 95.2 |  | 39413 |  | 25.18 |  | 7.82 |  | 3.38 | i | 13.66 | i | 8.86 | c, i
61-0200 | 2023-10-12 09:45 | EDT | 0.803 |  | 17.664 |  | 7.87 |  | 95.9 |  | 39190.1 |  | 25.02 |  | 7.83 |  | 3.26 | i | 13.21 | i | 8.23 | c, i
61-0200 | 2023-10-12 10:00 | EDT | 0.8 |  | 17.622 |  | 8 |  | 97.6 |  | 39362.3 |  | 25.14 |  | 7.84 |  | 3.65 | i | 14.76 | i | 9.11 | c, i
61-0200 | 2023-10-12 10:15 | EDT | 0.799 |  | 17.512 |  | 7.95 |  | 96.7 |  | 39314.2 |  | 25.11 |  | 7.83 |  | 2.78 | i | 11.28 | i | 6.99 | c, i
61-0200 | 2023-10-12 10:30 | EDT | 0.798 |  | 17.331 |  | 8.2 |  | 98.8 |  | 38046.1 |  | 24.22 |  | 7.86 |  | 2.46 | i | 9.98 | i | 5.95 | c, i
61-0200 | 2023-10-12 10:45 | EDT | 0.796 |  | 17.244 |  | 8.13 |  | 97.7 |  | 37829.5 |  | 24.06 |  | 7.84 |  | 2.34 | i | 9.52 | i | 5.58 | c, i
61-0200 | 2023-10-12 11:00 | EDT | 0.796 |  | 17.389 |  | 7.88 |  | 94.9 |  | 37725.8 |  | 23.99 |  | 7.81 |  | 2.03 | i | 8.27 | i | 4.85 | c, i
61-0200 | 2023-10-12 11:15 | EDT | 0.794 |  | 17.595 |  | 7.81 |  | 94.6 |  | 37950.5 |  | 24.15 |  | 7.81 |  | 2.35 | i | 9.54 | i | 5.41 | c, i
61-0200 | 2023-10-12 11:30 | EDT | 0.792 |  | 17.684 |  | 7.87 |  | 95.5 |  | 38173.8 |  | 24.31 |  | 7.81 |  | 2.63 | i | 10.68 | i | 6.37 | c, i
61-0200 | 2023-10-12 11:45 | EDT | 0.791 |  | 17.965 |  | 7.74 |  | 94.6 |  | 38509.6 |  | 24.54 |  | 7.8 |  | 3.2 | i | 12.97 | i | 4.78 | c, i
61-0200 | 2023-10-12 12:00 | EDT | 0.79 |  | 18.094 |  | 7.66 |  | 94 |  | 38655.5 |  | 24.65 |  | 7.79 |  | 2.45 | i | 9.95 | i | 6.25 | c, i
61-0200 | 2023-10-12 12:15 | EDT | 0.789 |  | 18.068 |  | 7.72 |  | 94.8 |  | 38929.3 |  | 24.84 |  | 7.8 |  | 2.71 | i | 10.97 | i | 7.15 | c, i
61-0200 | 2023-10-12 12:30 | EDT | 0.788 |  | 18.186 |  | 7.63 |  | 94 |  | 39374.5 |  | 25.15 |  | 7.81 |  | 2.81 | i | 11.38 | i | 10.29 | c, i
61-0200 | 2023-10-12 12:45 | EDT | 0.785 |  | 18.285 |  | 7.82 |  | 96.5 |  | 39265.7 |  | 25.08 |  | 7.82 |  | 3.18 | i | 12.88 | i | 8.05 | c, i
61-0200 | 2023-10-12 13:00 | EDT | 0.784 |  | 18.82 |  | 7.82 |  | 97.2 |  | 38542.2 |  | 24.57 |  | 7.81 |  | 2.32 | i | 9.42 | i | 6.22 | c, i
61-0200 | 2023-10-12 13:15 | EDT | 0.784 |  | 18.854 |  | 7.78 |  | 97 |  | 38833.3 |  | 24.77 |  | 7.82 |  | 3.53 | i | 14.28 | i | 9.46 | c, i
61-0200 | 2023-10-12 13:30 | EDT | 0.783 |  | 18.828 |  | 7.61 |  | 94.6 |  | 38321.6 |  | 24.41 |  | 7.79 |  | 3.04 | i | 12.32 | i | 8.46 | c, i
61-0200 | 2023-10-12 13:45 | EDT | 0.78 |  | 18.644 |  | 7.55 |  | 93.5 |  | 38262 |  | 24.37 |  | 7.79 |  | 2.54 | i | 10.33 | i | 6.7 | c, i
61-0200 | 2023-10-12 14:00 | EDT | 0.779 |  | 18.886 |  | 7.62 |  | 94.5 |  | 37885.6 |  | 24.1 |  | 7.79 |  | 2.7 | i | 10.94 | i | 8.89 | c, i
61-0200 | 2023-10-12 14:15 | EDT | 0.778 |  | 19.065 |  | 7.88 |  | 98.2 |  | 37963.1 |  | 24.16 |  | 7.82 |  | 3.37 | i | 13.65 | i | 8.07 | c, i
61-0200 | 2023-10-12 14:30 | EDT | 0.778 |  | 19.112 |  | 8.05 |  | 100.5 |  | 38126.7 |  | 24.27 |  | 7.84 |  | 4.19 | i | 16.91 | i | 11.86 | c, i
61-0200 | 2023-10-12 14:45 | EDT | 0.778 |  | 18.893 |  | 7.82 |  | 97.1 |  | 37999.5 |  | 24.18 |  | 7.82 |  | 3.43 | i | 13.88 | i | 7.91 | c, i
61-0200 | 2023-10-12 15:00 | EDT | 0.778 |  | 18.864 |  | 7.63 |  | 94.6 |  | 37738.9 |  | 24 |  | 7.79 |  | 2.77 | i | 11.24 | i | 6.8 | c, i
61-0200 | 2023-10-12 15:15 | EDT | 0.778 |  | 18.832 |  | 7.84 |  | 97.2 |  | 37980.3 |  | 24.17 |  | 7.82 |  | 4.54 | i | 18.31 | i | 12.39 | c, i
61-0200 | 2023-10-12 15:30 | EDT | 0.777 |  | 18.86 |  | 8.28 |  | 103 |  | 38470.3 |  | 24.51 |  | 7.87 |  | 5.32 | i | 21.45 | i | 14.54 | c, i
61-0200 | 2023-10-12 15:45 | EDT | 0.774 |  | 18.693 |  | 8.74 |  | 108.5 |  | 38812.2 |  | 24.76 |  | 7.93 |  | 5.75 | i | 23.16 | i | 16.3 | c, i
61-0200 | 2023-10-12 16:00 | EDT | 0.776 |  | 18.617 |  | 8.79 |  | 109 |  | 38981.6 |  | 24.88 |  | 7.94 |  | 6.88 | i | 27.71 | i | 19.03 | c, i
61-0200 | 2023-10-12 16:15 | EDT | 0.775 |  | 18.558 |  | 8.9 |  | 110.4 |  | 39101.4 |  | 24.96 |  | 7.96 |  | 5.86 | i | 23.59 | i | 16.26 | c, i
61-0200 | 2023-10-12 16:30 | EDT | 0.774 |  | 18.456 |  | 8.74 |  | 108.3 |  | 39341.1 |  | 25.13 |  | 7.94 |  | 4.43 | i | 17.88 | i | 12.06 | c, i
61-0200 | 2023-10-12 16:45 | EDT | 0.774 |  | 18.396 |  | 8.69 |  | 107.5 |  | 39418.1 |  | 25.18 |  | 7.93 |  | 3.88 | i | 15.69 | i | 10.42 | c, i
61-0200 | 2023-10-12 17:00 | EDT | 0.774 |  | 18.316 |  | 8.57 |  | 106 |  | 39492.3 |  | 25.24 |  | 7.92 |  | 3.49 | i | 14.13 | i | 9.23 | c, i
61-0200 | 2023-10-12 17:15 | EDT | 0.776 |  | 18.271 |  | 8.48 |  | 104.8 |  | 39578.4 |  | 25.3 |  | 7.91 |  | 3.32 | i | 13.43 | i | 8.69 | c, i
61-0200 | 2023-10-12 17:30 | EDT | 0.776 |  | 18.246 |  | 8.44 |  | 104.3 |  | 39617.6 |  | 25.33 |  | 7.91 |  | 3.19 | i | 12.92 | i | 8.6 | c, i
61-0200 | 2023-10-12 17:45 | EDT | 0.776 |  | 18.206 |  | 8.43 |  | 104.1 |  | 39662.5 |  | 25.36 |  | 7.91 |  | 3.2 | i | 12.97 | i | 8.32 | c, i
61-0200 | 2023-10-12 18:00 | EDT | 0.778 |  | 18.157 |  | 8.48 |  | 104.6 |  | 39632.7 |  | 25.34 |  | 7.91 |  | 3.27 | i | 13.25 | i | 10.31 | c, i
61-0200 | 2023-10-12 18:15 | EDT | 0.778 |  | 18.118 |  | 8.49 |  | 104.6 |  | 39530.6 |  | 25.26 |  | 7.91 |  | 3.63 | i | 14.67 | i | 8.91 | c, i
61-0200 | 2023-10-12 18:30 | EDT | 0.78 |  | 18.082 |  | 8.49 |  | 104.4 |  | 39470.5 |  | 25.22 |  | 7.91 |  | 3.97 | i | 16.03 | i | 10.49 | c, i
61-0200 | 2023-10-12 18:45 | EDT | 0.783 |  | 18.046 |  | 8.53 |  | 104.9 |  | 39349.9 |  | 25.14 |  | 7.92 |  | 3.92 | i | 15.82 | i | 10.8 | c, i
61-0200 | 2023-10-12 19:00 | EDT | 0.783 |  | 18.02 |  | 8.57 |  | 105.3 |  | 39235.6 |  | 25.06 |  | 7.92 |  | 3.92 | i | 15.85 | i | 10.62 | c, i
61-0200 | 2023-10-12 19:15 | EDT | 0.785 |  | 17.998 |  | 8.49 |  | 104.2 |  | 39211.7 |  | 25.04 |  | 7.91 |  | 3.8 | i | 15.35 | i | 10.38 | c, i
61-0200 | 2023-10-12 19:30 | EDT | 0.785 |  | 17.981 |  | 8.45 |  | 103.7 |  | 39199.3 |  | 25.03 |  | 7.91 |  | 3.21 | i | 13 | i | 9.55 | c, i
61-0200 | 2023-10-12 19:45 | EDT | 0.786 |  | 18.003 |  | 8.32 |  | 102.1 |  | 39262.3 |  | 25.07 |  | 7.89 |  | 3.11 | i | 12.59 | i | 8.13 | c, i
61-0200 | 2023-10-12 20:00 | EDT | 0.787 |  | 17.962 |  | 8.4 |  | 103 |  | 39211.6 |  | 25.04 |  | 7.9 |  | 3.46 | i | 13.98 | i | 9.12 | c, i
61-0200 | 2023-10-12 20:15 | EDT | 0.788 |  | 17.955 |  | 8.41 |  | 103.2 |  | 39245.5 |  | 25.06 |  | 7.9 |  | 3.35 | i | 13.56 | i | 8.93 | c, i
61-0200 | 2023-10-12 20:30 | EDT | 0.787 |  | 17.89 |  | 8.44 |  | 103.3 |  | 39141.4 |  | 24.99 |  | 7.91 |  | 3.39 | i | 13.71 | i | 9.15 | c, i
61-0200 | 2023-10-12 20:45 | EDT | 0.786 |  | 17.874 |  | 8.5 |  | 103.9 |  | 38955.6 |  | 24.86 |  | 7.91 |  | 3.54 | i | 14.31 | i | 9.16 | c, i
61-0200 | 2023-10-12 21:00 | EDT | 0.786 |  | 17.878 |  | 8.55 |  | 104.6 |  | 38865.9 |  | 24.79 |  | 7.92 |  | 3.57 | i | 14.45 | i | 9.06 | c, i
61-0200 | 2023-10-12 21:15 | EDT | 0.787 |  | 17.87 |  | 8.51 |  | 104 |  | 38870.2 |  | 24.8 |  | 7.91 |  | 3.45 | i | 13.97 | i | 9 | c, i
61-0200 | 2023-10-12 21:30 | EDT | 0.786 |  | 17.864 |  | 8.62 |  | 105.3 |  | 38765.9 |  | 24.72 |  | 7.93 |  | 3.83 | i | 15.49 | i | 10.62 | c, i
61-0200 | 2023-10-12 21:45 | EDT | 0.785 |  | 17.911 |  | 8.62 |  | 105.5 |  | 38856.6 |  | 24.79 |  | 7.93 |  | 3.71 | i | 15 | i | 9.43 | c, i
61-0200 | 2023-10-12 22:00 | EDT | 0.784 |  | 17.936 |  | 8.64 |  | 105.7 |  | 38765.5 |  | 24.72 |  | 7.93 |  | 4.05 | i | 16.35 | i | 10.49 | c, i
61-0200 | 2023-10-12 22:15 | EDT | 0.782 |  | 18.029 |  | 8.7 |  | 106.6 |  | 38814.5 |  | 24.76 |  | 7.93 |  | 4.5 | i | 18.18 | i | 12.65 | c, i
61-0200 | 2023-10-12 22:30 | EDT | 0.78 |  | 18.111 |  | 8.88 |  | 109.2 |  | 39011.2 |  | 24.9 |  | 7.96 |  | ## | i | ## | i | ## | c, i
61-0200 | 2023-10-12 22:45 | EDT | 0.779 |  | 18.204 |  | 8.68 |  | 106.9 |  | 39191.7 |  | 25.02 |  | 7.94 |  | 6.32 | i | 25.44 | i | 18.23 | c, i
61-0200 | 2023-10-12 23:00 | EDT | 0.78 |  | 18.246 |  | 8.49 |  | 104.7 |  | 39391.9 |  | 25.17 |  | 7.92 |  | 4.49 | i | 18.13 | i | 11.54 | c, i
61-0200 | 2023-10-12 23:15 | EDT | 0.778 |  | 18.233 |  | 8.4 |  | 103.7 |  | 39499.6 |  | 25.24 |  | 7.91 |  | 4.62 | i | 18.63 | i | 12.34 | c, i
61-0200 | 2023-10-12 23:30 | EDT | 0.778 |  | 18.217 |  | 8.35 |  | 103 |  | 39496 |  | 25.24 |  | 7.91 |  | 4.58 | i | 18.5 | i | 12.13 | c, i
61-0200 | 2023-10-12 23:45 | EDT | 0.78 |  | 18.137 |  | 8.34 |  | 102.7 |  | 39362.1 |  | 25.15 |  | 7.9 |  | 4.89 | i | 19.71 | i | 13.84 | c, i
61-0200 | 2023-10-13 | EDT | 0.779 |  | 18.146 |  | 8.44 |  | 103.9 |  | 39327.6 |  | 25.12 |  | 7.92 |  | 4.86 | i | 19.59 | i | 13.48 | c, i
61-0200 | 2023-10-13 00:15 | EDT | 0.777 |  | 18.106 |  | 8.2 |  | 101 |  | 39588.7 |  | 25.31 |  | 7.89 |  | 4.56 | i | 18.39 | i | 11.82 | c, i
61-0200 | 2023-10-13 00:30 | EDT | 0.777 |  | 17.964 |  | 8.23 |  | 101 |  | 39441.6 |  | 25.2 |  | 7.9 |  | 4.32 | i | 17.42 | i | 10.93 | c, i
61-0200 | 2023-10-13 00:45 | EDT | 0.779 |  | 17.915 |  | 8.15 |  | 100 |  | 39429.7 |  | 25.19 |  | 7.89 |  | 3.5 | i | 14.15 | i | 8.85 | c, i
61-0200 | 2023-10-13 01:00 | EDT | 0.779 |  | 18.201 |  | 7.97 |  | 98.3 |  | 39597.5 |  | 25.31 |  | 7.86 |  | 3.26 | i | 13.19 | i | 9.62 | c, i
61-0200 | 2023-10-13 01:15 | EDT | 0.779 |  | 18.005 |  | 8.09 |  | 99.3 |  | 39382.4 |  | 25.16 |  | 7.88 |  | 3.13 | i | 12.66 | i | 7.87 | c, i
61-0200 | 2023-10-13 01:30 | EDT | 0.78 |  | 18.014 |  | 8.03 |  | 98.6 |  | 39368.3 |  | 25.15 |  | 7.87 |  | 3.27 | i | 13.22 | i | 9.35 | c, i
61-0200 | 2023-10-13 01:45 | EDT | 0.781 |  | 17.973 |  | 7.88 |  | 96.6 |  | 39285.2 |  | 25.09 |  | 7.85 |  | 2.99 | i | 12.12 | i | 8.12 | c, i
61-0200 | 2023-10-13 02:00 | EDT | 0.782 |  | 18.083 |  | 7.83 |  | 96.4 |  | 39452.5 |  | 25.21 |  | 7.84 |  | 2.6 | i | 10.56 | i | 6.39 | c, i
61-0200 | 2023-10-13 02:15 | EDT | 0.783 |  | 17.906 |  | 7.8 |  | 95.6 |  | 39375.9 |  | 25.15 |  | 7.83 |  | 2.78 | i | 11.26 | i | 7.23 | c, i
61-0200 | 2023-10-13 02:30 | EDT | 0.783 |  | 17.836 |  | 7.81 |  | 95.7 |  | 39404.6 |  | 25.18 |  | 7.84 |  | 2.75 | i | 11.17 | i | 7.72 | c, i
61-0200 | 2023-10-13 02:45 | EDT | 0.785 |  | 17.798 |  | 7.76 |  | 94.9 |  | 39549.3 |  | 25.28 |  | 7.83 |  | 2.55 | i | 10.36 | i | 6.4 | c, i
61-0200 | 2023-10-13 03:00 | EDT | 0.785 |  | 17.889 |  | 7.82 |  | 95.9 |  | 39679.4 |  | 25.37 |  | 7.84 |  | 2.9 | i | 11.76 | i | 7.51 | c, i
61-0200 | 2023-10-13 03:15 | EDT | 0.783 |  | 17.684 |  | 7.83 |  | 95.5 |  | 39309.9 |  | 25.11 |  | 7.84 |  | 2.49 | i | 10.09 | i | 6.73 | c, i
61-0200 | 2023-10-13 03:30 | EDT | 0.785 |  | 17.681 |  | 7.72 |  | 94.1 |  | 39226 |  | 25.05 |  | 7.82 |  | 2.28 | i | 9.27 | i | 7.21 | c, i
61-0200 | 2023-10-13 03:45 | EDT | 0.787 |  | 17.65 |  | 7.63 |  | 93 |  | 39110.6 |  | 24.97 |  | 7.81 |  | 2.1 | i | 8.55 | i | 5.32 | c, i
61-0200 | 2023-10-13 04:00 | EDT | 0.788 |  | 17.601 |  | 7.4 |  | 90 |  | 39033.1 |  | 24.91 |  | 7.78 |  | 1.86 | i | 7.57 | i | 4.52 | c, i
61-0200 | 2023-10-13 04:15 | EDT | 0.79 |  | 17.648 |  | 7.39 |  | 90 |  | 39083.3 |  | 24.95 |  | 7.78 |  | 1.92 | i | 7.82 | i | 4.81 | c, i
61-0200 | 2023-10-13 04:30 | EDT | 0.792 |  | 17.656 |  | 7.44 |  | 90.6 |  | 39163.9 |  | 25 |  | 7.79 |  | 1.95 | i | 7.93 | i | 4.92 | c, i
61-0200 | 2023-10-13 04:45 | EDT | 0.794 |  | 17.614 |  | 7.43 |  | 90.5 |  | 39199.7 |  | 25.03 |  | 7.79 |  | 1.93 | i | 7.87 | i | 4.77 | c, i
61-0200 | 2023-10-13 05:00 | EDT | 0.796 |  | 17.623 |  | 7.43 |  | 90.5 |  | 39283 |  | 25.09 |  | 7.79 |  | 2.06 | i | 8.37 | i | 4.81 | c, i
61-0200 | 2023-10-13 05:15 | EDT | 0.798 |  | 17.628 |  | 7.43 |  | 90.5 |  | 39341 |  | 25.13 |  | 7.79 |  | 2.01 | i | 8.2 | i | 4.83 | c, i
61-0200 | 2023-10-13 05:30 | EDT | 0.799 |  | 17.553 |  | 7.35 |  | 89.5 |  | 39366.2 |  | 25.15 |  | 7.78 |  | 2.08 | i | 8.46 | i | 5.21 | c, i
61-0200 | 2023-10-13 05:45 | EDT | 0.8 |  | 17.525 |  | 7.34 |  | 89.3 |  | 39388.3 |  | 25.16 |  | 7.78 |  | 2.07 | i | 8.43 | i | 5.32 | c, i
61-0200 | 2023-10-13 06:00 | EDT | 0.802 |  | 17.468 |  | 7.42 |  | 90.2 |  | 39393.7 |  | 25.17 |  | 7.79 |  | 2.08 | i | 8.46 | i | 5.21 | c, i
61-0200 | 2023-10-13 06:15 | EDT | 0.804 |  | 17.464 |  | 7.49 |  | 91 |  | 39424.3 |  | 25.19 |  | 7.8 |  | 2.28 | i | 9.25 | i | 5.84 | c, i
61-0200 | 2023-10-13 06:30 | EDT | 0.806 |  | 17.508 |  | 7.52 |  | 91.6 |  | 39522.8 |  | 25.26 |  | 7.81 |  | 2.35 | i | 9.54 | i | 6.27 | c, i
61-0200 | 2023-10-13 06:45 | EDT | 0.808 |  | 17.484 |  | 7.51 |  | 91.4 |  | 39522.8 |  | 25.26 |  | 7.81 |  | 2.93 | i | 11.88 | i | 7.51 | c, i
61-0200 | 2023-10-13 07:00 | EDT | 0.809 |  | 17.324 |  | 7.6 |  | 92.2 |  | 39409.8 |  | 25.18 |  | 7.81 |  | 2.5 | i | 10.14 | i | 6.68 | c, i
61-0200 | 2023-10-13 07:15 | EDT | 0.813 |  | 17.332 |  | 7.59 |  | 92 |  | 39514.6 |  | 25.25 |  | 7.81 |  | 2.51 | i | 10.19 | i | 6.82 | c, i
61-0200 | 2023-10-13 07:30 | EDT | 0.816 |  | 17.364 |  | 7.66 |  | 93 |  | 39625.3 |  | 25.33 |  | 7.82 |  | 2.75 | i | 11.14 | i | 5.65 | c, i
61-0200 | 2023-10-13 07:45 | EDT | 0.818 |  | 17.359 |  | 7.67 |  | 93.1 |  | 39681.3 |  | 25.37 |  | 7.82 |  | 3.27 | i | 13.25 | i | 8.5 | c, i
61-0200 | 2023-10-13 08:00 | EDT | 0.818 |  | 17.365 |  | 7.73 |  | 94 |  | 39925.2 |  | 25.54 |  | 7.83 |  | 2.87 | i | 11.62 | i | 7.49 | c, i
61-0200 | 2023-10-13 08:15 | EDT | 0.816 |  | 17.425 |  | 7.76 |  | 94.6 |  | 40191.2 |  | 25.73 |  | 7.84 |  | 3.22 | i | 13.04 | i | 8.46 | c, i
61-0200 | 2023-10-13 08:30 | EDT | 0.817 |  | 17.509 |  | 7.68 |  | 93.9 |  | 40400 |  | 25.88 |  | 7.84 |  | 2.86 | i | 11.6 | i | 7.55 | c, i
61-0200 | 2023-10-13 08:45 | EDT | 0.817 |  | 17.518 |  | 7.7 |  | 94.2 |  | 40530.6 |  | 25.97 |  | 7.84 |  | 3.04 | i | 12.33 | i | 8.2 | c, i
61-0200 | 2023-10-13 09:00 | EDT | 0.813 |  | 17.539 |  | 7.73 |  | 94.6 |  | 40637.9 |  | 26.05 |  | 7.85 |  | 3.12 | i | 12.62 | i | 8.34 | c, i
61-0200 | 2023-10-13 09:15 | EDT | 0.817 |  | 17.491 |  | 7.81 |  | 95.4 |  | 40659.3 |  | 26.06 |  | 7.86 |  | 2.93 | i | 11.86 | i | 7.41 | c, i
61-0200 | 2023-10-13 09:30 | EDT | 0.817 |  | 17.492 |  | 7.87 |  | 96.3 |  | 40642 |  | 26.05 |  | 7.86 |  | 2.99 | i | 12.11 | i | 7.82 | c, i
61-0200 | 2023-10-13 09:45 | EDT | 0.815 |  | 17.546 |  | 7.86 |  | 96.2 |  | 40745.4 |  | 26.12 |  | 7.86 |  | 2.9 | i | 11.77 | i | 7.78 | c, i
61-0200 | 2023-10-13 10:00 | EDT | 0.815 |  | 17.593 |  | 7.85 |  | 96.3 |  | 40847.7 |  | 26.2 |  | 7.87 |  | 2.76 | i | 11.18 | i | 7.07 | c, i
61-0200 | 2023-10-13 10:15 | EDT | 0.81 |  | 17.625 |  | 7.91 |  | 97.1 |  | 40912.3 |  | 26.24 |  | 7.87 |  | 2.29 | i | 9.3 | i | 6.31 | c, i
61-0200 | 2023-10-13 10:30 | EDT | 0.812 |  | 17.692 |  | 7.69 |  | 94.8 |  | 41640.7 |  | 26.76 |  | 7.86 |  | 2.08 | i | 8.47 | i | 5.86 | c, i
61-0200 | 2023-10-13 10:45 | EDT | 0.811 |  | 17.725 |  | 7.46 |  | 92.2 |  | 41999 |  | 27.02 |  | 7.85 |  | 1.89 | i | 7.71 | i | 4.86 | c, i
61-0200 | 2023-10-13 11:00 | EDT | 0.799 |  | 17.712 |  | 7.4 |  | 91.3 |  | 42006.8 |  | 27.02 |  | 7.84 |  | 1.87 | i | 7.64 | i | 4.8 | c, i
61-0200 | 2023-10-13 11:15 | EDT | 0.8 |  | 17.753 |  | 7.27 |  | 90 |  | 42304.3 |  | 27.24 |  | 7.83 |  | 1.77 | i | 7.24 | i | 4.83 | c, i
61-0200 | 2023-10-13 11:30 | EDT | 0.802 |  | 17.753 |  | 7.16 |  | 88.7 |  | 42333.6 |  | 27.26 |  | 7.82 |  | 1.84 | i | 7.5 | i | 4.76 | c, i
61-0200 | 2023-10-13 11:45 | EDT | 0.807 |  | 17.785 |  | 6.96 |  | 86.3 |  | 42569.2 |  | 27.42 |  | 7.81 |  | 1.46 | i | 5.98 | i | 3.54 | c, i
61-0200 | 2023-10-13 12:00 | EDT | 0.8 |  | 17.817 |  | 6.84 |  | 84.8 |  | 42620.2 |  | 27.46 |  | 7.79 |  | 1.32 | i | 5.44 | i | 3.24 | c, i
61-0200 | 2023-10-13 12:15 | EDT | 0.804 |  | 17.797 |  | 6.89 |  | 85.4 |  | 42468.4 |  | 27.35 |  | 7.8 |  | 1.44 | i | 5.9 | i | 3.67 | c, i
61-0200 | 2023-10-13 12:30 | EDT | 0.798 |  | 17.808 |  | 6.97 |  | 86.4 |  | 42387.6 |  | 27.29 |  | 7.81 |  | 1.48 | i | 6.07 | i | 3.71 | c, i
61-0200 | 2023-10-13 12:45 | EDT | 0.791 |  | 17.835 |  | 7.01 |  | 86.9 |  | 42397.5 |  | 27.3 |  | 7.81 |  | 2.3 | i | 9.35 | i | 8.67 | c, i
61-0200 | 2023-10-13 13:00 | EDT | ** |  | ** |  | ** |  | ** |  | ** |  | ** |  | ** |  | ** |  | ** |  | **
61-0200 | 2023-10-13 13:15 | EDT | 0.869 |  | 17.887 |  | 7.33 |  | 90.9 |  | 42238.3 |  | 27.19 |  | 7.87 |  | 2.35 | i | 9.32 | i | 5.03 | c, i
61-0200 | 2023-10-13 13:30 | EDT | 0.873 |  | 17.889 |  | 7.24 |  | 89.9 |  | 42392 |  | 27.3 |  | 7.86 |  | 2.16 | i | 8.54 | i | 4.92 | c, i
61-0200 | 2023-10-13 13:45 | EDT | 0.872 |  | 17.931 |  | 7.37 |  | 91.6 |  | 42355.5 |  | 27.27 |  | 7.87 |  | 2.5 | i | 9.92 | i | 5.31 | c, i
61-0200 | 2023-10-13 14:00 | EDT | 0.871 |  | 17.952 |  | 7.39 |  | 91.9 |  | 42376.4 |  | 27.29 |  | 7.88 |  | 2.49 | i | 9.85 | i | 5.23 | c, i
61-0200 | 2023-10-13 14:15 | EDT | 0.871 |  | 17.972 |  | 7.4 |  | 92 |  | 42408.7 |  | 27.31 |  | 7.88 |  | 2.54 | i | 10.08 | i | 6.3 | c, i
61-0200 | 2023-10-13 14:30 | EDT | 0.867 |  | 17.984 |  | 7.34 |  | 91.3 |  | 42474.3 |  | 27.36 |  | 7.87 |  | 2.58 | i | 10.24 | i | 5.45 | c, i
61-0200 | 2023-10-13 14:45 | EDT | 0.866 |  | 17.993 |  | 7.43 |  | 92.5 |  | 42509.2 |  | 27.38 |  | 7.88 |  | 2.74 | i | 10.88 | i | 5.9 | c, i
61-0200 | 2023-10-13 15:00 | EDT | 0.872 |  | 18.19 |  | 8.18 |  | 102.1 |  | 42307.1 |  | 27.24 |  | 7.95 |  | 3 | i | 11.94 | i | 6.71 | c, i
61-0200 | 2023-10-13 15:15 | EDT | 0.869 |  | 18.165 |  | 8.32 |  | 103.8 |  | 42203.1 |  | 27.16 |  | 7.96 |  | 3.49 | i | 13.92 | i | 7.88 | c, i
61-0200 | 2023-10-13 15:30 | EDT | 0.871 |  | 18.141 |  | 8.1 |  | 100.9 |  | 42291.1 |  | 27.23 |  | 7.94 |  | 3.64 | i | 14.51 | i | 7.65 | c, i
61-0200 | 2023-10-13 15:45 | EDT | 0.87 |  | 18.079 |  | 8.61 |  | 106.9 |  | 41670.7 |  | 26.78 |  | 7.99 |  | 3.95 | i | 15.75 | i | 8.98 | c, i
61-0200 | 2023-10-13 16:00 | EDT | 0.871 |  | 18.077 |  | 8.79 |  | 109.1 |  | 41588 |  | 26.72 |  | 8.01 |  | 4.15 | i | 16.59 | i | 9.78 | c, i
61-0200 | 2023-10-13 16:15 | EDT | 0.875 |  | 18.048 |  | 8.75 |  | 108.6 |  | 41545.7 |  | 26.69 |  | 8 |  | 4.35 | i | 17.4 | i | 9.52 | c, i
61-0200 | 2023-10-13 16:30 | EDT | 0.872 |  | 18.05 |  | 8.68 |  | 107.6 |  | 41497.6 |  | 26.66 |  | 7.99 |  | 4.19 | i | 16.75 | i | 9.46 | c, i
61-0200 | 2023-10-13 16:45 | EDT | 0.873 |  | 18.018 |  | 8.71 |  | 108 |  | 41510.2 |  | 26.67 |  | 8 |  | 4.06 | i | 16.21 | i | 9.34 | c, i
61-0200 | 2023-10-13 17:00 | EDT | 0.874 |  | 18.001 |  | 8.59 |  | 106.5 |  | 41677.5 |  | 26.79 |  | 7.99 |  | 4.22 | i | 16.84 | i | 9.1 | c, i
61-0200 | 2023-10-13 17:15 | EDT | 0.874 |  | 18.002 |  | 8.5 |  | 105.6 |  | 41928.6 |  | 26.97 |  | 7.99 |  | 4.12 | i | 16.45 | i | 8.9 | c, i
61-0200 | 2023-10-13 17:30 | EDT | 0.875 |  | 17.976 |  | 8.33 |  | 103.5 |  | 42146.7 |  | 27.12 |  | 7.97 |  | 4.06 | i | 16.22 | i | 8.07 | c, i
61-0200 | 2023-10-13 17:45 | EDT | 0.877 |  | 17.976 |  | 7.98 |  | 99.1 |  | 42238.2 |  | 27.19 |  | 7.94 |  | 3.64 | i | 14.53 | i | 7.43 | c, i
61-0200 | 2023-10-13 18:00 | EDT | 0.878 |  | 17.95 |  | 7.78 |  | 96.7 |  | 42267.2 |  | 27.21 |  | 7.92 |  | 3.82 | i | 15.24 | i | 7.7 | c, i
61-0200 | 2023-10-13 18:15 | EDT | 0.88 |  | 17.924 |  | 7.8 |  | 96.9 |  | 42281.3 |  | 27.22 |  | 7.92 |  | 3.85 | i | 15.37 | i | 7.41 | c, i
61-0200 | 2023-10-13 18:30 | EDT | 0.883 |  | 17.881 |  | 8.22 |  | 101.8 |  | 41986.7 |  | 27.01 |  | 7.96 |  | 3.82 | i | 15.25 | i | 9.9 | c, i
61-0200 | 2023-10-13 18:45 | EDT | 0.891 |  | 17.858 |  | 8.58 |  | 106.1 |  | 41652.1 |  | 26.77 |  | 8 |  | 4.71 | i | 18.82 | i | 9.9 | c, i
61-0200 | 2023-10-13 19:00 | EDT | 0.892 |  | 17.888 |  | 8.65 |  | 106.9 |  | 41484.1 |  | 26.65 |  | 8 |  | 4.84 | i | 19.35 | i | 9.92 | c, i
61-0200 | 2023-10-13 19:15 | EDT | 0.894 |  | 17.842 |  | 8.68 |  | 107.2 |  | 41416.4 |  | 26.6 |  | 8 |  | 4.81 | i | 19.22 | i | 10.65 | c, i
61-0200 | 2023-10-13 19:30 | EDT | 0.894 |  | 17.861 |  | 8.57 |  | 105.9 |  | 41402.5 |  | 26.59 |  | 7.99 |  | 4.6 | i | 18.38 | i | 10.14 | c, i
61-0200 | 2023-10-13 19:45 | EDT | 0.894 |  | 17.915 |  | 8.4 |  | 103.8 |  | 41443.9 |  | 26.62 |  | 7.97 |  | 3.65 | i | 14.55 | i | 7.62 | c, i
61-0200 | 2023-10-13 20:00 | EDT | 0.892 |  | 17.879 |  | 7.71 |  | 95.3 |  | 41489.3 |  | 26.65 |  | 7.91 |  | 5.15 | i | 20.62 | i | 8.94 | c, i
61-0200 | 2023-10-13 20:15 | EDT | 0.892 |  | 17.857 |  | 7.28 |  | 89.9 |  | 41481.8 |  | 26.65 |  | 7.87 |  | 3.77 | i | 15.03 | i | 8.46 | c, i
61-0200 | 2023-10-13 20:30 | EDT | 0.89 |  | 17.828 |  | 7.26 |  | 89.7 |  | 41439.8 |  | 26.62 |  | 7.86 |  | 4.02 | i | 16.06 | i | 9.24 | c, i
61-0200 | 2023-10-13 20:45 | EDT | 0.894 |  | 17.802 |  | 7.51 |  | 92.7 |  | 41436.3 |  | 26.62 |  | 7.89 |  | 3.87 | i | 15.46 | i | 7.86 | c, i
61-0200 | 2023-10-13 21:00 | EDT | 0.888 |  | 17.638 |  | 7.94 |  | 97.7 |  | 41532.6 |  | 26.68 |  | 7.94 |  | 3.64 | i | 14.5 | i | 8.27 | c, i
61-0200 | 2023-10-13 21:15 | EDT | 0.889 |  | 17.525 |  | 8.2 |  | 100.7 |  | 41692.3 |  | 26.8 |  | 7.98 |  | 3.72 | i | 14.86 | i | 8.02 | c, i
61-0200 | 2023-10-13 21:30 | EDT | 0.89 |  | 17.529 |  | 8.2 |  | 100.7 |  | 41712 |  | 26.81 |  | 7.98 |  | 3.81 | i | 15.22 | i | 7.86 | c, i
61-0200 | 2023-10-13 21:45 | EDT | 0.889 |  | 17.515 |  | 8.04 |  | 98.8 |  | 41807.2 |  | 26.88 |  | 7.96 |  | 3.52 | i | 14.04 | i | 6.46 | c, i
61-0200 | 2023-10-13 22:00 | EDT | 0.888 |  | 17.496 |  | 7.98 |  | 98 |  | 41862.1 |  | 26.92 |  | 7.95 |  | 3.22 | i | 12.81 | i | 6.61 | c, i
61-0200 | 2023-10-13 22:15 | EDT | 0.886 |  | 17.46 |  | 7.93 |  | 97.4 |  | 41877.9 |  | 26.93 |  | 7.94 |  | 3.18 | i | 12.66 | i | 6.37 | c, i
61-0200 | 2023-10-13 22:30 | EDT | 0.886 |  | 17.419 |  | 7.94 |  | 97.5 |  | 41871.6 |  | 26.93 |  | 7.94 |  | 3.55 | i | 14.14 | i | 7.67 | c, i
61-0200 | 2023-10-13 22:45 | EDT | 0.883 |  | 17.419 |  | 7.94 |  | 97.4 |  | 41836.6 |  | 26.9 |  | 7.94 |  | 5.32 | i | 21.31 | i | 10.81 | c, i
61-0200 | 2023-10-13 23:00 | EDT | 0.881 |  | 17.397 |  | 7.93 |  | 97.3 |  | 41839.2 |  | 26.9 |  | 7.94 |  | 3.2 | i | 12.74 | i | 5.76 | c, i
61-0200 | 2023-10-13 23:15 | EDT | 0.88 |  | 17.317 |  | 7.96 |  | 97.4 |  | 41723.4 |  | 26.82 |  | 7.94 |  | 3.23 | i | 12.86 | i | 6.87 | c, i
61-0200 | 2023-10-13 23:30 | EDT | 0.878 |  | 17.225 |  | 7.99 |  | 97.6 |  | 41730.1 |  | 26.82 |  | 7.95 |  | 3.48 | i | 13.87 | i | 7.27 | c, i
61-0200 | 2023-10-13 23:45 | EDT | 0.879 |  | 17.322 |  | 7.94 |  | 97.3 |  | 41790.6 |  | 26.87 |  | 7.94 |  | 3.63 | i | 14.47 | i | 6.98 | c, i
61-0200 | 2023-10-14 | EDT | 0.878 |  | 17.235 |  | 7.98 |  | 97.5 |  | 41791.8 |  | 26.87 |  | 7.95 |  | 3.37 | i | 13.41 | i | 6.86 | c, i
61-0200 | 2023-10-14 00:15 | EDT | 0.879 |  | 17.206 |  | 7.98 |  | 97.5 |  | 41779 |  | 26.86 |  | 7.95 |  | 3.17 | i | 12.6 | i | 6.98 | c, i
61-0200 | 2023-10-14 00:30 | EDT | 0.881 |  | 17.248 |  | 7.96 |  | 97.3 |  | 41794.6 |  | 26.87 |  | 7.95 |  | 3.04 | i | 12.11 | i | 5.51 | c, i
61-0200 | 2023-10-14 00:45 | EDT | 0.881 |  | 17.235 |  | 7.96 |  | 97.2 |  | 41507.1 |  | 26.66 |  | 7.94 |  | 2.89 | i | 11.47 | i | 5.71 | c, i
61-0200 | 2023-10-14 01:00 | EDT | 0.881 |  | 17.377 |  | 7.91 |  | 97 |  | 41741.1 |  | 26.83 |  | 7.94 |  | 2.86 | i | 11.36 | i | 6.4 | c, i
61-0200 | 2023-10-14 01:15 | EDT | 0.88 |  | 17.282 |  | 8.05 |  | 98.5 |  | 41646.4 |  | 26.76 |  | 7.95 |  | 2.45 | i | 9.73 | i | 5.06 | c, i
61-0200 | 2023-10-14 01:30 | EDT | 0.877 |  | 16.989 |  | 7.64 |  | 92.7 |  | 41075.9 |  | 26.36 |  | 7.9 |  | 2.36 | i | 9.35 | i | 4.54 | c, i
61-0200 | 2023-10-14 01:45 | EDT | 0.876 |  | 17.297 |  | 7.87 |  | 96.3 |  | 41687.1 |  | 26.79 |  | 7.93 |  | 2.87 | i | 11.39 | i | 5.75 | c, i
61-0200 | 2023-10-14 02:00 | EDT | 0.873 |  | 17.424 |  | 7.61 |  | 93.4 |  | 41893 |  | 26.94 |  | 7.91 |  | 2.75 | i | 10.9 | i | 6.07 | c, i
61-0200 | 2023-10-14 02:15 | EDT | 0.873 |  | 17.276 |  | 7.75 |  | 94.8 |  | 41771 |  | 26.85 |  | 7.92 |  | 2.72 | i | 10.81 | i | 5.77 | c, i
61-0200 | 2023-10-14 02:30 | EDT | 0.872 |  | 17.186 |  | 7.72 |  | 94.2 |  | 41721.1 |  | 26.82 |  | 7.92 |  | 2.58 | i | 10.24 | i | 5.57 | c, i
61-0200 | 2023-10-14 02:45 | EDT | 0.87 |  | 17.174 |  | 7.62 |  | 93 |  | 41730.6 |  | 26.82 |  | 7.91 |  | 2.56 | i | 10.14 | i | 5.3 | c, i
61-0200 | 2023-10-14 03:00 | EDT | 0.87 |  | 17.099 |  | 7.69 |  | 93.8 |  | 41741 |  | 26.83 |  | 7.92 |  | 2.54 | i | 10.06 | i | 5.34 | c, i
61-0200 | 2023-10-14 03:15 | EDT | 0.869 |  | 17.083 |  | 7.68 |  | 93.6 |  | 41751.5 |  | 26.84 |  | 7.92 |  | 2.52 | i | 9.99 | i | 5.27 | c, i
61-0200 | 2023-10-14 03:30 | EDT | 0.867 |  | 17.084 |  | 7.61 |  | 92.8 |  | 41775.2 |  | 26.85 |  | 7.92 |  | 2.82 | i | 11.22 | i | 5.69 | c, i
61-0200 | 2023-10-14 03:45 | EDT | 0.864 |  | 17.11 |  | 7.53 |  | 91.8 |  | 41805.9 |  | 26.88 |  | 7.91 |  | 2.9 | i | 11.54 | i | 6.46 | c, i
61-0200 | 2023-10-14 04:00 | EDT | 0.863 |  | 16.709 |  | 7.99 |  | 96.3 |  | 41027.2 |  | 26.32 |  | 7.93 |  | 3.14 | i | 12.5 | i | 5.27 | c, i
61-0200 | 2023-10-14 04:15 | EDT | 0.862 |  | 16.592 |  | 7.77 |  | 93.3 |  | 40564.3 |  | 25.99 |  | 7.89 |  | 1.73 | i | 6.79 | i | 2.51 | c, i
61-0200 | 2023-10-14 04:30 | EDT | 0.864 |  | 16.635 |  | 7.7 |  | 92.4 |  | 40262.3 |  | 25.78 |  | 7.88 |  | 1.46 | i | 5.73 | i | 3.07 | c, i
61-0200 | 2023-10-14 04:45 | EDT | 0.864 |  | 16.696 |  | 7.66 |  | 92 |  | 40212.9 |  | 25.74 |  | 7.87 |  | 1.38 | i | 5.4 | i | 2.29 | c, i
61-0200 | 2023-10-14 05:00 | EDT | 0.867 |  | 16.742 |  | 7.69 |  | 92.5 |  | 40204.2 |  | 25.74 |  | 7.87 |  | 1.4 | i | 5.47 | i | 2.87 | c, i
61-0200 | 2023-10-14 05:15 | EDT | 0.866 |  | 16.74 |  | 7.72 |  | 93 |  | 40444.9 |  | 25.91 |  | 7.88 |  | ## | i | ## | i | ## | c, i
61-0200 | 2023-10-14 05:30 | EDT | 0.865 |  | 16.822 |  | 7.72 |  | 93.2 |  | 40510.5 |  | 25.95 |  | 7.89 |  | ## | i | ## | i | ## | c, i
61-0200 | 2023-10-14 05:45 | EDT | 0.867 |  | 16.597 |  | 7.48 |  | 89.5 |  | 39528.8 |  | 25.26 |  | 7.84 |  | 1.26 | i | 4.9 | i | 2.49 | c, i
61-0200 | 2023-10-14 06:00 | EDT | 0.869 |  | 16.749 |  | 7.56 |  | 90.8 |  | 39939.6 |  | 25.55 |  | 7.86 |  | 1.48 | i | 5.78 | i | 2.41 | c, i
61-0200 | 2023-10-14 06:15 | EDT | 0.869 |  | 16.877 |  | 7.81 |  | 94.5 |  | 40976.7 |  | 26.29 |  | 7.9 |  | 1.98 | i | 7.81 | i | 5.1 | c, i
61-0200 | 2023-10-14 06:30 | EDT | 0.869 |  | 16.948 |  | 7.81 |  | 94.7 |  | 41210.9 |  | 26.45 |  | 7.91 |  | 2.17 | i | 8.58 | i | 4.15 | c, i
61-0200 | 2023-10-14 06:45 | EDT | 0.871 |  | 16.9 |  | 7.72 |  | 93.4 |  | 41140.7 |  | 26.4 |  | 7.89 |  | 2.21 | i | 8.76 | i | 5.56 | c, i
61-0200 | 2023-10-14 07:00 | EDT | 0.872 |  | 16.464 |  | 7.42 |  | 88.6 |  | 39770.5 |  | 25.43 |  | 7.84 |  | 1.28 | i | 4.99 | i | 2.45 | c, i
61-0200 | 2023-10-14 07:15 | EDT | 0.872 |  | 16.263 |  | 7.31 |  | 86.8 |  | 39398 |  | 25.16 |  | 7.82 |  | 1.2 | i | 4.67 | i | 2.17 | c, i
61-0200 | 2023-10-14 07:30 | EDT | 0.873 |  | 16.368 |  | 7.26 |  | 86.3 |  | 39390.8 |  | 25.16 |  | 7.82 |  | 1.19 | i | 4.64 | i | 2.64 | c, i
61-0200 | 2023-10-14 07:45 | EDT | 0.877 |  | 16.456 |  | 7.29 |  | 86.9 |  | 39473.6 |  | 25.22 |  | 7.82 |  | 1.29 | i | 5.02 | i | 2.4 | c, i
61-0200 | 2023-10-14 08:00 | EDT | 0.877 |  | 16.398 |  | 7.21 |  | 85.8 |  | 39391.4 |  | 25.16 |  | 7.81 |  | 1.24 | i | 4.84 | i | 2.34 | c, i
61-0200 | 2023-10-14 08:15 | EDT | 0.878 |  | 16.505 |  | 7.29 |  | 87 |  | 39472.6 |  | 25.22 |  | 7.83 |  | 1.26 | i | 4.91 | i | 3 | c, i
61-0200 | 2023-10-14 08:30 | EDT | 0.877 |  | 16.711 |  | 7.63 |  | 91.8 |  | 40533.5 |  | 25.97 |  | 7.88 |  | 2.24 | i | 8.86 | i | 4.15 | c, i
61-0200 | 2023-10-14 08:45 | EDT | 0.873 |  | 16.833 |  | 7.71 |  | 93.1 |  | 40872 |  | 26.21 |  | 7.89 |  | 2.26 | i | 8.93 | i | 4.64 | c, i
61-0200 | 2023-10-14 09:00 | EDT | 0.874 |  | 16.86 |  | 7.73 |  | 93.5 |  | 41048.1 |  | 26.34 |  | 7.9 |  | 2.54 | i | 10.09 | i | 4.62 | c, i
61-0200 | 2023-10-14 09:15 | EDT | 0.872 |  | 16.961 |  | 7.91 |  | 95.9 |  | 41273.1 |  | 26.5 |  | 7.92 |  | 2.43 | i | 9.64 | i | 5.2 | c, i
61-0200 | 2023-10-14 09:30 | EDT | 0.868 |  | 17.055 |  | 7.97 |  | 96.9 |  | 41400.2 |  | 26.59 |  | 7.94 |  | 3.04 | i | 12.08 | i | 6.37 | c, i
61-0200 | 2023-10-14 09:45 | EDT | 0.866 |  | 16.955 |  | 7.96 |  | 96.3 |  | 40767.6 |  | 26.14 |  | 7.93 |  | 2.45 | i | 9.7 | i | 4.67 | c, i
61-0200 | 2023-10-14 10:00 | EDT | 0.865 |  | 16.934 |  | 7.8 |  | 94.5 |  | 41003.1 |  | 26.3 |  | 7.91 |  | 3.58 | i | 14.26 | i | 7.59 | c, i
61-0200 | 2023-10-14 10:15 | EDT | 0.862 |  | 16.977 |  | 7.89 |  | 95.6 |  | 41045.1 |  | 26.33 |  | 7.91 |  | 3.78 | i | 15.08 | i | 7.98 | c, i
61-0200 | 2023-10-14 10:30 | EDT | 0.858 |  | 16.991 |  | 7.99 |  | 96.8 |  | 40660.5 |  | 26.06 |  | 7.92 |  | 4.45 | i | 17.77 | i | 7.77 | c, i
61-0200 | 2023-10-14 10:45 | EDT | 0.853 |  | 17.395 |  | 8.26 |  | 101.2 |  | 41594 |  | 26.73 |  | 7.95 |  | 4.02 | i | 16.03 | i | 8.61 | c, i
61-0200 | 2023-10-14 11:00 | EDT | 0.851 |  | 17.333 |  | 8.29 |  | 101.3 |  | 41324.3 |  | 26.54 |  | 7.96 |  | 3.14 | i | 12.49 | i | 6.88 | c, i
61-0200 | 2023-10-14 11:15 | EDT | 0.847 |  | 17.642 |  | 8.08 |  | 99.5 |  | 41736.5 |  | 26.83 |  | 7.94 |  | 2.45 | i | 9.71 | i | 5.62 | c, i
61-0200 | 2023-10-14 11:30 | EDT | 0.845 |  | 17.598 |  | 8.31 |  | 102.1 |  | 41404.4 |  | 26.59 |  | 7.95 |  | 3.66 | i | 14.61 | i | 5.4 | c, i
61-0200 | 2023-10-14 11:45 | EDT | 0.841 |  | 17.638 |  | 8.37 |  | 103 |  | 41403.7 |  | 26.59 |  | 7.96 |  | 2.86 | i | 11.38 | i | 7.19 | c, i
61-0200 | 2023-10-14 12:00 | EDT | 0.838 |  | 17.596 |  | 8.5 |  | 104.4 |  | 41075.4 |  | 26.36 |  | 7.97 |  | 3.03 | i | 12.07 | i | 6.82 | c, i
61-0200 | 2023-10-14 12:15 | EDT | 0.836 |  | 17.392 |  | 8.42 |  | 102.7 |  | 40531.2 |  | 25.97 |  | 7.95 |  | 5.6 | i | 22.42 | i | 11.77 | c, i
61-0200 | 2023-10-14 12:30 | EDT | 0.832 |  | 17.522 |  | 8.27 |  | 101.1 |  | 40525.3 |  | 25.97 |  | 7.94 |  | 3.84 | i | 15.34 | i | 8.53 | c, i
61-0200 | 2023-10-14 12:45 | EDT | 0.828 |  | 17.585 |  | 7.98 |  | 97.7 |  | 40521.5 |  | 25.97 |  | 7.91 |  | 2.45 | i | 9.72 | i | 5.79 | c, i
61-0200 | 2023-10-14 13:00 | EDT | 0.828 |  | 17.603 |  | 7.91 |  | 96.9 |  | 40519.5 |  | 25.96 |  | 7.9 |  | 3.61 | i | 14.39 | i | 7.33 | c, i
61-0200 | 2023-10-14 13:15 | EDT | 0.824 |  | 17.606 |  | 7.73 |  | 94.7 |  | 40604.6 |  | 26.02 |  | 7.88 |  | 2.85 | i | 11.32 | i | 6.44 | c, i
61-0200 | 2023-10-14 13:30 | EDT | 0.822 |  | 17.588 |  | 7.71 |  | 94.4 |  | 40551.4 |  | 25.99 |  | 7.88 |  | 2.71 | i | 10.78 | i | 7.19 | c, i
61-0200 | 2023-10-14 13:45 | EDT | 0.82 |  | 17.58 |  | 7.75 |  | 94.8 |  | 40624.5 |  | 26.04 |  | 7.89 |  | 2.63 | i | 10.45 | i | 6.06 | c, i
61-0200 | 2023-10-14 14:00 | EDT | 0.819 |  | 17.528 |  | 7.77 |  | 95 |  | 40705.8 |  | 26.1 |  | 7.89 |  | 2.6 | i | 10.33 | i | 6.22 | c, i
61-0200 | 2023-10-14 14:15 | EDT | 0.818 |  | 17.577 |  | 7.8 |  | 95.6 |  | 40854.6 |  | 26.2 |  | 7.9 |  | 2.55 | i | 10.1 | i | 5.87 | c, i
61-0200 | 2023-10-14 14:30 | EDT | 0.816 |  | 17.618 |  | 7.85 |  | 96.3 |  | 40833 |  | 26.19 |  | 7.9 |  | 2.96 | i | 11.79 | i | 7.37 | c, i
61-0200 | 2023-10-14 14:45 | EDT | 0.817 |  | 17.613 |  | 7.86 |  | 96.5 |  | 40834.3 |  | 26.19 |  | 7.9 |  | 3.48 | i | 13.87 | i | 9.3 | c, i
61-0200 | 2023-10-14 15:00 | EDT | 0.817 |  | 17.618 |  | 7.87 |  | 96.6 |  | 40885.8 |  | 26.22 |  | 7.91 |  | 3.12 | i | 12.41 | i | 7.03 | c, i
61-0200 | 2023-10-14 15:15 | EDT | 0.818 |  | 17.559 |  | 7.91 |  | 96.9 |  | 40880 |  | 26.22 |  | 7.91 |  | 2.93 | i | 11.65 | i | 6.98 | c, i
61-0200 | 2023-10-14 15:30 | EDT | 0.815 |  | 17.5 |  | 7.95 |  | 97.3 |  | 40827.6 |  | 26.18 |  | 7.92 |  | 3.15 | i | 12.55 | i | 7.52 | c, i
61-0200 | 2023-10-14 15:45 | EDT | 0.816 |  | 17.467 |  | 7.98 |  | 97.6 |  | 40819.7 |  | 26.18 |  | 7.92 |  | 3.35 | i | 13.34 | i | 7.49 | c, i
61-0200 | 2023-10-14 16:00 | EDT | 0.815 |  | 17.46 |  | 8 |  | 97.8 |  | 40848 |  | 26.2 |  | 7.92 |  | 3.06 | i | 12.17 | i | 7.59 | c, i
61-0200 | 2023-10-14 16:15 | EDT | 0.817 |  | 17.428 |  | 8.03 |  | 98.1 |  | 40840.1 |  | 26.19 |  | 7.92 |  | 3.49 | i | 13.91 | i | 7.87 | c, i
61-0200 | 2023-10-14 16:30 | EDT | 0.817 |  | 17.418 |  | 8.01 |  | 97.8 |  | 40820.4 |  | 26.18 |  | 7.92 |  | 3.36 | i | 13.4 | i | 7.51 | c, i
61-0200 | 2023-10-14 16:45 | EDT | 0.819 |  | 17.378 |  | 8.04 |  | 98.2 |  | 40869.3 |  | 26.21 |  | 7.92 |  | 3.77 | i | 15.03 | i | 6.58 | c, i
61-0200 | 2023-10-14 17:00 | EDT | 0.821 |  | 17.443 |  | 8.06 |  | 98.6 |  | 41054.3 |  | 26.34 |  | 7.93 |  | 3.05 | i | 12.13 | i | 6.66 | c, i
61-0200 | 2023-10-14 17:15 | EDT | 0.82 |  | 17.5 |  | 8.08 |  | 99 |  | 41218 |  | 26.46 |  | 7.93 |  | 3.02 | i | 12.01 | i | 6.39 | c, i
61-0200 | 2023-10-14 17:30 | EDT | 0.822 |  | 17.538 |  | 8.05 |  | 98.8 |  | 41386.8 |  | 26.58 |  | 7.93 |  | 2.91 | i | 11.56 | i | 6.21 | c, i
61-0200 | 2023-10-14 17:45 | EDT | 0.82 |  | 17.573 |  | 7.99 |  | 98.2 |  | 41570.7 |  | 26.71 |  | 7.93 |  | 2.88 | i | 11.44 | i | 6.02 | c, i
61-0200 | 2023-10-14 18:00 | EDT | 0.818 |  | 17.554 |  | 7.98 |  | 98 |  | 41608.4 |  | 26.74 |  | 7.93 |  | 3.2 | i | 12.72 | i | 7.2 | c, i
61-0200 | 2023-10-14 18:15 | EDT | 0.816 |  | 17.499 |  | 8.1 |  | 99.4 |  | 41584 |  | 26.72 |  | 7.94 |  | 3.11 | i | 12.36 | i | 6.38 | c, i
61-0200 | 2023-10-14 18:30 | EDT | 0.813 |  | 17.457 |  | 8.15 |  | 100 |  | 41561.9 |  | 26.7 |  | 7.95 |  | 2.81 | i | 11.15 | i | 6.37 | c, i
61-0200 | 2023-10-14 18:45 | EDT | 0.816 |  | 17.385 |  | 8.19 |  | 100.3 |  | 41516.7 |  | 26.67 |  | 7.95 |  | 2.84 | i | 11.3 | i | 6.98 | c, i
61-0200 | 2023-10-14 19:00 | EDT | 0.813 |  | 17.401 |  | 8.11 |  | 99.4 |  | 41573.9 |  | 26.71 |  | 7.94 |  | 2.8 | i | 11.14 | i | 5.83 | c, i
61-0200 | 2023-10-14 19:15 | EDT | 0.81 |  | 17.349 |  | 8.1 |  | 99.2 |  | 41590.4 |  | 26.72 |  | 7.94 |  | 2.88 | i | 11.45 | i | 6.14 | c, i
61-0200 | 2023-10-14 19:30 | EDT | 0.811 |  | 17.333 |  | 7.99 |  | 97.7 |  | 41590.7 |  | 26.72 |  | 7.93 |  | 2.79 | i | 11.07 | i | 5.78 | c, i
61-0200 | 2023-10-14 19:45 | EDT | 0.803 |  | 17.354 |  | 7.92 |  | 97 |  | 41621.8 |  | 26.75 |  | 7.92 |  | 3.05 | i | 12.12 | i | 6.39 | c, i
61-0200 | 2023-10-14 20:00 | EDT | 0.807 |  | 17.353 |  | 8.11 |  | 99.3 |  | 41619.4 |  | 26.75 |  | 7.94 |  | 3.07 | i | 12.2 | i | 5.74 | c, i
61-0200 | 2023-10-14 20:15 | EDT | 0.81 |  | 17.365 |  | 8.05 |  | 98.5 |  | 41625.1 |  | 26.75 |  | 7.93 |  | 3.08 | i | 12.25 | i | 6.56 | c, i
61-0200 | 2023-10-14 20:30 | EDT | 0.807 |  | 17.37 |  | 7.83 |  | 95.9 |  | 41623.8 |  | 26.75 |  | 7.92 |  | 3.08 | i | 12.27 | i | 6.97 | c, i
61-0200 | 2023-10-14 20:45 | EDT | 0.8 |  | 17.416 |  | 8.12 |  | 99.6 |  | 41650 |  | 26.77 |  | 7.94 |  | 3.47 | i | 13.84 | i | 7.96 | c, i
61-0200 | 2023-10-14 21:00 | EDT | 0.8 |  | 17.381 |  | 8.16 |  | 100 |  | 41650.3 |  | 26.77 |  | 7.95 |  | 3.38 | i | 13.47 | i | 9.74 | c, i
61-0200 | 2023-10-14 21:15 | EDT | 0.799 |  | 17.4 |  | 8.07 |  | 98.9 |  | 41659.7 |  | 26.77 |  | 7.94 |  | 3.32 | i | 13.22 | i | 7.93 | c, i
61-0200 | 2023-10-14 21:30 | EDT | 0.799 |  | 17.305 |  | 8 |  | 97.8 |  | 41532.9 |  | 26.68 |  | 7.93 |  | 3 | i | 11.92 | i | 6.94 | c, i
61-0200 | 2023-10-14 21:45 | EDT | 0.796 |  | 17.234 |  | 7.99 |  | 97.5 |  | 41421.6 |  | 26.6 |  | 7.93 |  | 2.89 | i | 11.48 | i | 6.7 | c, i
61-0200 | 2023-10-14 22:00 | EDT | 0.796 |  | 17.214 |  | 7.99 |  | 97.5 |  | 41369.6 |  | 26.57 |  | 7.92 |  | 2.82 | i | 11.21 | i | 6.66 | c, i
61-0200 | 2023-10-14 22:15 | EDT | 0.795 |  | 17.233 |  | 7.97 |  | 97.2 |  | 41374.5 |  | 26.57 |  | 7.92 |  | 2.97 | i | 11.79 | i | 6.66 | c, i
61-0200 | 2023-10-14 22:30 | EDT | 0.796 |  | 17.184 |  | 7.99 |  | 97.4 |  | 41317.5 |  | 26.53 |  | 7.92 |  | 2.8 | i | 11.12 | i | 6.72 | c, i
61-0200 | 2023-10-14 22:45 | EDT | 0.791 |  | 17.18 |  | 8 |  | 97.5 |  | 41321.5 |  | 26.53 |  | 7.93 |  | 2.89 | i | 11.48 | i | 6.66 | c, i
61-0200 | 2023-10-14 23:00 | EDT | 0.787 |  | 17.159 |  | 8.03 |  | 97.8 |  | 41304.1 |  | 26.52 |  | 7.93 |  | 2.87 | i | 11.4 | i | 5.72 | c, i
61-0200 | 2023-10-14 23:15 | EDT | 0.781 |  | 17.15 |  | 8.08 |  | 98.4 |  | 41305.4 |  | 26.52 |  | 7.94 |  | 2.88 | i | 11.45 | i | 6.36 | c, i
61-0200 | 2023-10-14 23:30 | EDT | 0.779 |  | 17.129 |  | 8.11 |  | 98.7 |  | 41260.9 |  | 26.49 |  | 7.94 |  | 2.93 | i | 11.63 | i | 6.86 | c, i
61-0200 | 2023-10-14 23:45 | EDT | 0.773 |  | 17.068 |  | 8.16 |  | 99.2 |  | 41235.4 |  | 26.47 |  | 7.94 |  | 2.9 | i | 11.51 | i | 6.84 | c, i
61-0200 | 2023-10-15 | EDT | 0.768 |  | 17.028 |  | 8.17 |  | 99.2 |  | 41214.7 |  | 26.46 |  | 7.95 |  | 2.74 | i | 10.88 | i | 6.46 | c, i
61-0200 | 2023-10-15 00:15 | EDT | 0.762 |  | 17.09 |  | 8.03 |  | 97.6 |  | 41271.4 |  | 26.5 |  | 7.93 |  | 2.8 | i | 11.12 | i | 6.53 | c, i
61-0200 | 2023-10-15 00:30 | EDT | 0.757 |  | 17.118 |  | 7.97 |  | 97 |  | 41364.8 |  | 26.56 |  | 7.93 |  | 2.69 | i | 10.66 | i | 5.72 | c, i
61-0200 | 2023-10-15 00:45 | EDT | 0.756 |  | 17.07 |  | 7.92 |  | 96.4 |  | 41479.4 |  | 26.64 |  | 7.92 |  | 2.26 | i | 8.96 | i | 5.18 | c, i
61-0200 | 2023-10-15 01:00 | EDT | 0.752 |  | 17.018 |  | 7.95 |  | 96.6 |  | 41426 |  | 26.61 |  | 7.93 |  | 2.6 | i | 10.32 | i | 6.17 | c, i
61-0200 | 2023-10-15 01:15 | EDT | 0.751 |  | 17.013 |  | 7.92 |  | 96.2 |  | 41437.5 |  | 26.61 |  | 7.92 |  | 2.78 | i | 11.05 | i | 5.46 | c, i
61-0200 | 2023-10-15 01:30 | EDT | 0.754 |  | 17.016 |  | 7.91 |  | 96.1 |  | 41430.3 |  | 26.61 |  | 7.92 |  | 2.93 | i | 11.64 | i | 6.58 | c, i
61-0200 | 2023-10-15 01:45 | EDT | 0.751 |  | 17.018 |  | 7.89 |  | 95.9 |  | 41451.7 |  | 26.62 |  | 7.92 |  | 3.1 | i | 12.32 | i | 7.48 | c, i
61-0200 | 2023-10-15 02:00 | EDT | 0.744 |  | 17.087 |  | 7.86 |  | 95.6 |  | 41551.9 |  | 26.7 |  | 7.92 |  | 2.67 | i | 10.6 | i | 7.05 | c, i
61-0200 | 2023-10-15 02:15 | EDT | 0.734 |  | 17.029 |  | 7.79 |  | 94.8 |  | 41501.8 |  | 26.66 |  | 7.91 |  | 2.58 | i | 10.24 | i | 6 | c, i
61-0200 | 2023-10-15 02:30 | EDT | 0.735 |  | 17.02 |  | 7.76 |  | 94.3 |  | 41479.3 |  | 26.64 |  | 7.91 |  | 2.22 | i | 8.8 | i | 4.55 | c, i
61-0200 | 2023-10-15 02:45 | EDT | 0.733 |  | 17.021 |  | 7.78 |  | 94.6 |  | 41427.4 |  | 26.61 |  | 7.91 |  | 1.83 | i | 7.19 | i | 4.35 | c, i
61-0200 | 2023-10-15 03:00 | EDT | 0.727 |  | 17.005 |  | 7.68 |  | 93.3 |  | 41421.5 |  | 26.6 |  | 7.9 |  | 2.2 | i | 8.69 | i | 4.54 | c, i
61-0200 | 2023-10-15 03:15 | EDT | 0.729 |  | 16.956 |  | 7.79 |  | 94.6 |  | 41416.2 |  | 26.6 |  | 7.9 |  | 2.18 | i | 8.63 | i | 4.48 | c, i
61-0200 | 2023-10-15 03:30 | EDT | 0.723 |  | 16.869 |  | 7.66 |  | 92.8 |  | 41389.2 |  | 26.58 |  | 7.9 |  | 1.93 | i | 7.63 | i | 3.87 | c, i
61-0200 | 2023-10-15 03:45 | EDT | 0.72 |  | 16.834 |  | 7.69 |  | 93.2 |  | 41388.9 |  | 26.58 |  | 7.9 |  | 1.8 | i | 7.07 | i | 2.95 | c, i
61-0200 | 2023-10-15 04:00 | EDT | 0.722 |  | 16.707 |  | 7.67 |  | 92.6 |  | 41289.6 |  | 26.51 |  | 7.9 |  | 1.73 | i | 6.82 | i | 3.16 | c, i
61-0200 | 2023-10-15 04:15 | EDT | 0.722 |  | 16.703 |  | 7.69 |  | 92.8 |  | 41296.4 |  | 26.51 |  | 7.9 |  | 1.59 | i | 6.22 | i | 3.59 | c, i
61-0200 | 2023-10-15 04:30 | EDT | 0.723 |  | 16.648 |  | 7.75 |  | 93.4 |  | 41258.1 |  | 26.48 |  | 7.9 |  | 1.63 | i | 6.39 | i | 3.29 | c, i
61-0200 | 2023-10-15 04:45 | EDT | 0.722 |  | 16.651 |  | 7.83 |  | 94.5 |  | 41286.1 |  | 26.5 |  | 7.91 |  | 1.84 | i | 7.26 | i | 3.71 | c, i
61-0200 | 2023-10-15 05:00 | EDT | 0.723 |  | 16.666 |  | 7.94 |  | 95.8 |  | 41322.1 |  | 26.53 |  | 7.92 |  | 1.88 | i | 7.41 | i | 4.35 | c, i
61-0200 | 2023-10-15 05:15 | EDT | 0.722 |  | 16.667 |  | 8 |  | 96.5 |  | 41346.1 |  | 26.55 |  | 7.93 |  | 2.09 | i | 8.26 | i | 4.36 | c, i
61-0200 | 2023-10-15 05:30 | EDT | 0.721 |  | 16.621 |  | 8.07 |  | 97.3 |  | 41350.8 |  | 26.55 |  | 7.94 |  | 2.14 | i | 8.48 | i | 3.99 | c, i
61-0200 | 2023-10-15 05:45 | EDT | 0.72 |  | 16.586 |  | 8.06 |  | 97.1 |  | 41368.8 |  | 26.56 |  | 7.94 |  | 1.94 | i | 7.65 | i | 4.34 | c, i
61-0200 | 2023-10-15 06:00 | EDT | 0.719 |  | 16.537 |  | 8.14 |  | 98 |  | 41410.2 |  | 26.59 |  | 7.95 |  | 2.21 | i | 8.72 | i | 4.39 | c, i
61-0200 | 2023-10-15 06:15 | EDT | 0.719 |  | 16.513 |  | 8.16 |  | 98.2 |  | 41475.8 |  | 26.64 |  | 7.95 |  | 2.24 | i | 8.87 | i | 4.28 | c, i
61-0200 | 2023-10-15 06:30 | EDT | 0.72 |  | 16.515 |  | 8.15 |  | 98.1 |  | 41490.6 |  | 26.65 |  | 7.95 |  | 2.25 | i | 8.89 | i | 4.73 | c, i
61-0200 | 2023-10-15 06:45 | EDT | 0.722 |  | 16.521 |  | 8.17 |  | 98.3 |  | 41483.3 |  | 26.64 |  | 7.95 |  | 1.88 | i | 7.42 | i | 4.72 | c, i
61-0200 | 2023-10-15 07:00 | EDT | 0.721 |  | 16.526 |  | 8.16 |  | 98.2 |  | 41502.7 |  | 26.66 |  | 7.95 |  | 2.26 | i | 8.95 | i | 4.71 | c, i
61-0200 | 2023-10-15 07:15 | EDT | 0.718 |  | 16.532 |  | 8.12 |  | 97.8 |  | 41524.9 |  | 26.67 |  | 7.95 |  | 2.29 | i | 9.07 | i | 4.61 | c, i
61-0200 | 2023-10-15 07:30 | EDT | 0.719 |  | 16.539 |  | 8.11 |  | 97.7 |  | 41560.5 |  | 26.7 |  | 7.95 |  | 2.19 | i | 8.68 | i | 4.73 | c, i
61-0200 | 2023-10-15 07:45 | EDT | 0.72 |  | 16.563 |  | 8.05 |  | 97 |  | 41623.2 |  | 26.74 |  | 7.94 |  | 2.2 | i | 8.68 | i | 4.6 | c, i
61-0200 | 2023-10-15 08:00 | EDT | 0.721 |  | 16.566 |  | 8.03 |  | 96.9 |  | 41653.3 |  | 26.76 |  | 7.94 |  | 2.26 | i | 8.95 | i | 4.6 | c, i
61-0200 | 2023-10-15 08:15 | EDT | 0.719 |  | 16.56 |  | 8.02 |  | 96.7 |  | 41676.9 |  | 26.78 |  | 7.94 |  | 2.29 | i | 9.06 | i | 4.76 | c, i
61-0200 | 2023-10-15 08:30 | EDT | 0.725 |  | 16.594 |  | 8 |  | 96.6 |  | 41743.5 |  | 26.83 |  | 7.94 |  | 2.12 | i | 8.39 | i | 4.78 | c, i
61-0200 | 2023-10-15 08:45 | EDT | 0.724 |  | 16.554 |  | 8.04 |  | 97 |  | 41747 |  | 26.83 |  | 7.95 |  | 2.27 | i | 8.97 | i | 4.9 | c, i
61-0200 | 2023-10-15 09:00 | EDT | 0.729 |  | 16.576 |  | 8.02 |  | 96.7 |  | 41785.5 |  | 26.86 |  | 7.94 |  | 2.31 | i | 9.13 | i | 5.09 | c, i
61-0200 | 2023-10-15 09:15 | EDT | 0.731 |  | 16.605 |  | 7.98 |  | 96.4 |  | 41824.7 |  | 26.89 |  | 7.94 |  | 2.31 | i | 9.15 | i | 4.99 | c, i
61-0200 | 2023-10-15 09:30 | EDT | 0.728 |  | 16.575 |  | 8.01 |  | 96.6 |  | 41818 |  | 26.88 |  | 7.94 |  | 1.99 | i | 7.85 | i | 5.04 | c, i
61-0200 | 2023-10-15 09:45 | EDT | 0.724 |  | 16.571 |  | 8.02 |  | 96.8 |  | 41838 |  | 26.9 |  | 7.95 |  | 2.38 | i | 9.43 | i | 5.02 | c, i
61-0200 | 2023-10-15 10:00 | EDT | 0.72 |  | 16.575 |  | 8.05 |  | 97.1 |  | 41850.6 |  | 26.9 |  | 7.95 |  | 2.43 | i | 9.64 | i | 5.21 | c, i
61-0200 | 2023-10-15 10:15 | EDT | 0.728 |  | 16.56 |  | 8.08 |  | 97.4 |  | 41833.9 |  | 26.89 |  | 7.95 |  | 2.41 | i | 9.57 | i | 5.19 | c, i
61-0200 | 2023-10-15 10:30 | EDT | 0.726 |  | 16.542 |  | 8.08 |  | 97.5 |  | 41798 |  | 26.87 |  | 7.95 |  | 2.66 | i | 10.55 | i | 5.98 | c, i
61-0200 | 2023-10-15 10:45 | EDT | 0.727 |  | 16.572 |  | 8.06 |  | 97.3 |  | 41807.2 |  | 26.87 |  | 7.95 |  | 2.2 | i | 8.71 | i | 4.98 | c, i
61-0200 | 2023-10-15 11:00 | EDT | 0.724 |  | 16.586 |  | 8.06 |  | 97.3 |  | 41797.5 |  | 26.87 |  | 7.95 |  | 2.3 | i | 9.09 | i | 5.35 | c, i
61-0200 | 2023-10-15 11:15 | EDT | 0.721 |  | 16.598 |  | 8.05 |  | 97.2 |  | 41800.4 |  | 26.87 |  | 7.94 |  | 2.36 | i | 9.36 | i | 4.93 | c, i
61-0200 | 2023-10-15 11:30 | EDT | 0.723 |  | 16.634 |  | 8.01 |  | 96.8 |  | 41833.3 |  | 26.89 |  | 7.94 |  | 2.36 | i | 9.34 | i | 4.73 | c, i
61-0200 | 2023-10-15 11:45 | EDT | 0.726 |  | 16.74 |  | 7.92 |  | 96 |  | 41986.4 |  | 27 |  | 7.93 |  | 2.61 | i | 10.36 | i | 5.52 | c, i
61-0200 | 2023-10-15 12:00 | EDT | 0.722 |  | 16.722 |  | 7.95 |  | 96.3 |  | 41960.7 |  | 26.98 |  | 7.94 |  | 2.56 | i | 10.15 | i | 6.26 | c, i
61-0200 | 2023-10-15 12:15 | EDT | 0.717 |  | 16.699 |  | 7.99 |  | 96.7 |  | 41943.9 |  | 26.97 |  | 7.94 |  | 2.17 | i | 8.58 | i | 5.09 | c, i
61-0200 | 2023-10-15 12:30 | EDT | 0.717 |  | 16.686 |  | 8.02 |  | 97.1 |  | 41937.1 |  | 26.97 |  | 7.94 |  | 2.2 | i | 8.68 | i | 4.78 | c, i
61-0200 | 2023-10-15 12:45 | EDT | 0.71 |  | 16.686 |  | 8.08 |  | 97.7 |  | 41890.6 |  | 26.93 |  | 7.95 |  | 2.04 | i | 8.07 | i | 4.68 | c, i
61-0200 | 2023-10-15 13:00 | EDT | 0.712 |  | 16.692 |  | 8.1 |  | 98.1 |  | 41890.7 |  | 26.93 |  | 7.95 |  | 2.19 | i | 8.68 | i | 6.71 | c, i
61-0200 | 2023-10-15 13:15 | EDT | 0.712 |  | 16.861 |  | 7.83 |  | 95.2 |  | 42221.5 |  | 27.17 |  | 7.93 |  | 2.06 | i | 8.13 | i | 4.87 | c, i
61-0200 | 2023-10-15 13:30 | EDT | 0.71 |  | 16.968 |  | 7.73 |  | 94.2 |  | 42390.4 |  | 27.29 |  | 7.92 |  | 1.89 | i | 7.44 | i | 4.37 | c, i
61-0200 | 2023-10-15 13:45 | EDT | 0.708 |  | 17.014 |  | 7.59 |  | 92.6 |  | 42437.1 |  | 27.33 |  | 7.91 |  | 1.95 | i | 7.7 | i | 4.55 | c, i
61-0200 | 2023-10-15 14:00 | EDT | 0.714 |  | 16.964 |  | 7.67 |  | 93.4 |  | 42283.7 |  | 27.22 |  | 7.91 |  | 1.91 | i | 7.52 | i | 4.07 | c, i
61-0200 | 2023-10-15 14:15 | EDT | 0.708 |  | 16.955 |  | 7.75 |  | 94.3 |  | 42132.1 |  | 27.11 |  | 7.91 |  | 1.98 | i | 7.8 | i | 6.03 | c, i
61-0200 | 2023-10-15 14:30 | EDT | 0.709 |  | 17.081 |  | 7.45 |  | 90.9 |  | 42090.8 |  | 27.08 |  | 7.87 |  | 1.56 | i | 6.13 | i | 3.89 | c, i
61-0200 | 2023-10-15 14:45 | EDT | 0.717 |  | 17.184 |  | 7.39 |  | 90.3 |  | 42103.4 |  | 27.09 |  | 7.87 |  | 1.72 | i | 6.76 | i | 3.59 | c, i
61-0200 | 2023-10-15 15:00 | EDT | 0.716 |  | 17.196 |  | 7.39 |  | 90.4 |  | 42107.7 |  | 27.09 |  | 7.87 |  | 1.63 | i | 6.41 | i | 3.72 | c, i
61-0200 | 2023-10-15 15:15 | EDT | 0.721 |  | 17.177 |  | 7.34 |  | 89.8 |  | 42088.8 |  | 27.08 |  | 7.87 |  | 1.69 | i | 6.63 | i | 3.75 | c, i
61-0200 | 2023-10-15 15:30 | EDT | 0.714 |  | 17.163 |  | 7.36 |  | 89.9 |  | 42057.1 |  | 27.06 |  | 7.87 |  | 1.69 | i | 6.65 | i | 3.72 | c, i
61-0200 | 2023-10-15 15:45 | EDT | 0.721 |  | 17.159 |  | 7.37 |  | 90.1 |  | 42033.4 |  | 27.04 |  | 7.87 |  | 1.71 | i | 6.73 | i | 3.7 | c, i
61-0200 | 2023-10-15 16:00 | EDT | 0.719 |  | 17.129 |  | 7.42 |  | 90.7 |  | 42030.5 |  | 27.04 |  | 7.87 |  | 1.75 | i | 6.9 | i | 3.89 | c, i
61-0200 | 2023-10-15 16:15 | EDT | 0.718 |  | 17.133 |  | 7.4 |  | 90.4 |  | 42039.6 |  | 27.04 |  | 7.87 |  | 1.84 | i | 7.25 | i | 3.83 | c, i
61-0200 | 2023-10-15 16:30 | EDT | 0.718 |  | 17.145 |  | 7.4 |  | 90.4 |  | 42044.6 |  | 27.05 |  | 7.87 |  | 1.78 | i | 7 | i | 3.49 | c, i
61-0200 | 2023-10-15 16:45 | EDT | 0.721 |  | 17.153 |  | 7.36 |  | 89.9 |  | 42068.8 |  | 27.06 |  | 7.87 |  | 1.72 | i | 6.78 | i | 4.14 | c, i
61-0200 | 2023-10-15 17:00 | EDT | 0.721 |  | 17.131 |  | 7.34 |  | 89.7 |  | 42072.2 |  | 27.07 |  | 7.87 |  | 1.63 | i | 6.41 | i | 4.6 | c, i
61-0200 | 2023-10-15 17:15 | EDT | 0.723 |  | 17.109 |  | 7.39 |  | 90.2 |  | 42104.6 |  | 27.09 |  | 7.87 |  | 1.53 | i | 5.99 | i | 3.15 | c, i
61-0200 | 2023-10-15 17:30 | EDT | 0.724 |  | 17.075 |  | 7.44 |  | 90.8 |  | 42120.2 |  | 27.1 |  | 7.88 |  | 1.52 | i | 5.97 | i | 3.08 | c, i
61-0200 | 2023-10-15 17:45 | EDT | 0.727 |  | 17.046 |  | 7.44 |  | 90.8 |  | 42172.5 |  | 27.14 |  | 7.88 |  | 1.63 | i | 6.41 | i | 3.02 | c, i
61-0200 | 2023-10-15 18:00 | EDT | 0.734 |  | 17.024 |  | 7.44 |  | 90.7 |  | 42187.8 |  | 27.15 |  | 7.88 |  | 1.56 | i | 6.12 | i | 3.05 | c, i
61-0200 | 2023-10-15 18:15 | EDT | 0.737 |  | 17.007 |  | 7.42 |  | 90.5 |  | 42198.1 |  | 27.16 |  | 7.88 |  | 1.62 | i | 6.36 | i | 3.25 | c, i
61-0200 | 2023-10-15 18:30 | EDT | 0.739 |  | 16.998 |  | 7.43 |  | 90.6 |  | 42219 |  | 27.17 |  | 7.88 |  | 1.8 | i | 7.08 | i | 3.21 | c, i
61-0200 | 2023-10-15 18:45 | EDT | 0.741 |  | 17.001 |  | 7.41 |  | 90.3 |  | 42241.4 |  | 27.19 |  | 7.88 |  | 1.39 | i | 5.44 | i | 2.95 | c, i
61-0200 | 2023-10-15 19:00 | EDT | 0.744 |  | 17.007 |  | 7.38 |  | 90 |  | 42311.1 |  | 27.24 |  | 7.87 |  | 1.48 | i | 5.81 | i | 2.95 | c, i
61-0200 | 2023-10-15 19:15 | EDT | 0.748 |  | 17.002 |  | 7.37 |  | 89.9 |  | 42321.4 |  | 27.24 |  | 7.87 |  | 1.37 | i | 5.35 | i | 2.71 | c, i
61-0200 | 2023-10-15 19:30 | EDT | 0.749 |  | 16.989 |  | 7.39 |  | 90.1 |  | 42316.7 |  | 27.24 |  | 7.88 |  | 1.45 | i | 5.67 | i | 2.91 | c, i
61-0200 | 2023-10-15 19:45 | EDT | 0.751 |  | 16.922 |  | 7.46 |  | 90.8 |  | 42280.4 |  | 27.21 |  | 7.88 |  | 1.5 | i | 5.88 | i | 3.26 | c, i
61-0200 | 2023-10-15 20:00 | EDT | 0.752 |  | 16.853 |  | 7.51 |  | 91.3 |  | 42217.3 |  | 27.17 |  | 7.89 |  | 1.68 | i | 6.61 | i | 3.42 | c, i
61-0200 | 2023-10-15 20:15 | EDT | 0.755 |  | 16.886 |  | 7.41 |  | 90.1 |  | 42242.7 |  | 27.19 |  | 7.88 |  | 1.51 | i | 5.93 | i | 4.02 | c, i
61-0200 | 2023-10-15 20:30 | EDT | 0.757 |  | 16.876 |  | 7.31 |  | 88.9 |  | 42251.2 |  | 27.19 |  | 7.86 |  | 1.48 | i | 5.8 | i | 2.98 | c, i
61-0200 | 2023-10-15 20:45 | EDT | 0.758 |  | 16.862 |  | 7.35 |  | 89.4 |  | 42269.4 |  | 27.21 |  | 7.87 |  | 1.47 | i | 5.74 | i | 2.49 | c, i
61-0200 | 2023-10-15 21:00 | EDT | 0.752 |  | 16.856 |  | 7.37 |  | 89.6 |  | 42283.9 |  | 27.22 |  | 7.87 |  | 1.52 | i | 5.95 | i | 3.06 | c, i
61-0200 | 2023-10-15 21:15 | EDT | 0.754 |  | 16.856 |  | 7.38 |  | 89.7 |  | 42314.1 |  | 27.24 |  | 7.87 |  | 1.54 | i | 6.02 | i | 3.13 | c, i
61-0200 | 2023-10-15 21:30 | EDT | 0.753 |  | 16.86 |  | 7.38 |  | 89.7 |  | 42326.6 |  | 27.25 |  | 7.87 |  | 1.46 | i | 5.7 | i | 2.76 | c, i
61-0200 | 2023-10-15 21:45 | EDT | 0.754 |  | 16.809 |  | 7.43 |  | 90.2 |  | 42324.2 |  | 27.24 |  | 7.88 |  | 1.46 | i | 5.73 | i | 2.86 | c, i
61-0200 | 2023-10-15 22:00 | EDT | 0.755 |  | 16.788 |  | 7.36 |  | 89.3 |  | 42331.4 |  | 27.25 |  | 7.87 |  | 1.52 | i | 5.95 | i | 3.05 | c, i
61-0200 | 2023-10-15 22:15 | EDT | 0.752 |  | 16.73 |  | 7.48 |  | 90.8 |  | 42355.4 |  | 27.27 |  | 7.88 |  | 1.5 | i | 5.88 | i | 2.99 | c, i
61-0200 | 2023-10-15 22:30 | EDT | 0.753 |  | 16.727 |  | 7.45 |  | 90.4 |  | 42426 |  | 27.32 |  | 7.88 |  | 1.6 | i | 6.29 | i | 3.14 | c, i
61-0200 | 2023-10-15 22:45 | EDT | 0.751 |  | 16.801 |  | 7.43 |  | 90.3 |  | 42572.1 |  | 27.42 |  | 7.89 |  | 1.84 | i | 7.26 | i | 3.89 | c, i
61-0200 | 2023-10-15 23:00 | EDT | 0.75 |  | 16.812 |  | 7.38 |  | 89.8 |  | 42630.2 |  | 27.46 |  | 7.88 |  | 1.53 | i | 5.98 | i | 3.85 | c, i
61-0200 | 2023-10-15 23:15 | EDT | 0.747 |  | 16.823 |  | 7.36 |  | 89.6 |  | 42688.9 |  | 27.51 |  | 7.88 |  | 1.75 | i | 6.87 | i | 3.6 | c, i
61-0200 | 2023-10-15 23:30 | EDT | 0.745 |  | 16.877 |  | 7.29 |  | 88.9 |  | 42723.7 |  | 27.53 |  | 7.88 |  | 1.72 | i | 6.75 | i | 3.52 | c, i
61-0200 | 2023-10-15 23:45 | EDT | 0.744 |  | 16.844 |  | 7.29 |  | 88.8 |  | 42755.2 |  | 27.55 |  | 7.88 |  | 2.13 | i | 8.42 | i | 4.48 | c, i
61-0200 | 2023-10-16 | EDT | 0.74 |  | 16.819 |  | 7.23 |  | 88 |  | 42801.6 |  | 27.59 |  | 7.88 |  | 2.02 | i | 7.99 | i | 3.97 | c, i
61-0200 | 2023-10-16 00:15 | EDT | 0.74 |  | 16.856 |  | 7.2 |  | 87.8 |  | 42845.7 |  | 27.62 |  | 7.87 |  | 1.86 | i | 7.34 | i | 3.93 | c, i
61-0200 | 2023-10-16 00:30 | EDT | 0.74 |  | 16.804 |  | 7.23 |  | 88.1 |  | 42887.2 |  | 27.65 |  | 7.88 |  | 1.87 | i | 7.36 | i | 3.74 | c, i
61-0200 | 2023-10-16 00:45 | EDT | 0.74 |  | 16.86 |  | 7.11 |  | 86.7 |  | 42935.8 |  | 27.68 |  | 7.87 |  | 1.61 | i | 6.34 | i | 3.19 | c, i
61-0200 | 2023-10-16 01:00 | EDT | 0.737 |  | 16.865 |  | 7.11 |  | 86.7 |  | 42943.5 |  | 27.69 |  | 7.87 |  | 1.59 | i | 6.25 | i | 3.37 | c, i
61-0200 | 2023-10-16 01:15 | EDT | 0.737 |  | 16.814 |  | 7.13 |  | 86.9 |  | 43003.4 |  | 27.73 |  | 7.87 |  | 1.78 | i | 7.02 | i | 3.82 | c, i
61-0200 | 2023-10-16 01:30 | EDT | 0.737 |  | 16.842 |  | 7.1 |  | 86.6 |  | 43048.5 |  | 27.76 |  | 7.86 |  | 1.7 | i | 6.7 | i | 3.73 | c, i
61-0200 | 2023-10-16 01:45 | EDT | 0.736 |  | 16.871 |  | 7 |  | 85.5 |  | 43099.4 |  | 27.8 |  | 7.86 |  | 1.59 | i | 6.22 | i | 3.35 | c, i
61-0200 | 2023-10-16 02:00 | EDT | 0.737 |  | 16.829 |  | 7.05 |  | 86 |  | 43086.6 |  | 27.79 |  | 7.86 |  | 1.79 | i | 7.04 | i | 3.73 | c, i
61-0200 | 2023-10-16 02:15 | EDT | 0.738 |  | 16.784 |  | 7.06 |  | 86 |  | 43103.9 |  | 27.8 |  | 7.87 |  | 1.95 | i | 7.7 | i | 4.14 | c, i
61-0200 | 2023-10-16 02:30 | EDT | 0.738 |  | 16.784 |  | 7.02 |  | 85.5 |  | 43103.5 |  | 27.8 |  | 7.86 |  | 1.74 | i | 6.84 | i | 3.68 | c, i
61-0200 | 2023-10-16 02:45 | EDT | 0.737 |  | 16.709 |  | 7.02 |  | 85.5 |  | 43082.8 |  | 27.79 |  | 7.86 |  | 1.81 | i | 7.12 | i | 3.83 | c, i
61-0200 | 2023-10-16 03:00 | EDT | 0.737 |  | 16.672 |  | 7.02 |  | 85.3 |  | 43042.1 |  | 27.76 |  | 7.86 |  | 1.77 | i | 6.95 | i | 4.27 | c, i
61-0200 | 2023-10-16 03:15 | EDT | 0.736 |  | 16.68 |  | 6.92 |  | 84.1 |  | 43049.6 |  | 27.76 |  | 7.85 |  | 1.65 | i | 6.49 | i | 3.79 | c, i
61-0200 | 2023-10-16 03:30 | EDT | 0.737 |  | 16.643 |  | 6.9 |  | 83.8 |  | 43052.4 |  | 27.76 |  | 7.85 |  | 1.81 | i | 7.14 | i | 4.06 | c, i
61-0200 | 2023-10-16 03:45 | EDT | 0.738 |  | 16.707 |  | 7 |  | 85.1 |  | 43133.4 |  | 27.82 |  | 7.86 |  | 1.93 | i | 7.61 | i | 4.46 | c, i
61-0200 | 2023-10-16 04:00 | EDT | 0.74 |  | 16.699 |  | 7.02 |  | 85.4 |  | 43159.1 |  | 27.84 |  | 7.86 |  | 1.76 | i | 6.94 | i | 3.78 | c, i
61-0200 | 2023-10-16 04:15 | EDT | 0.74 |  | 16.744 |  | 7.08 |  | 86.2 |  | 43170.1 |  | 27.85 |  | 7.87 |  | 1.68 | i | 6.62 | i | 3.56 | c, i
61-0200 | 2023-10-16 04:30 | EDT | 0.74 |  | 16.703 |  | 7.06 |  | 85.9 |  | 43166.2 |  | 27.85 |  | 7.86 |  | 1.65 | i | 6.48 | i | 3.56 | c, i
61-0200 | 2023-10-16 04:45 | EDT | 0.741 |  | 16.699 |  | 7.05 |  | 85.8 |  | 43164.1 |  | 27.84 |  | 7.86 |  | 1.67 | i | 6.56 | i | 4.1 | c, i
61-0200 | 2023-10-16 05:00 | EDT | 0.743 |  | 16.694 |  | 7.06 |  | 85.8 |  | 43144.7 |  | 27.83 |  | 7.86 |  | 1.57 | i | 6.17 | i | 3.35 | c, i
61-0200 | 2023-10-16 05:15 | EDT | 0.743 |  | 16.681 |  | 7.03 |  | 85.5 |  | 43134.6 |  | 27.82 |  | 7.86 |  | 1.7 | i | 6.69 | i | 3.67 | c, i
61-0200 | 2023-10-16 05:30 | EDT | 0.744 |  | 16.636 |  | 7.08 |  | 86 |  | 43103.2 |  | 27.8 |  | 7.86 |  | 1.77 | i | 6.97 | i | 3.91 | c, i
61-0200 | 2023-10-16 05:45 | EDT | 0.745 |  | 16.63 |  | 7.11 |  | 86.3 |  | 43097.8 |  | 27.8 |  | 7.86 |  | 1.79 | i | 7.05 | i | 3.84 | c, i
61-0200 | 2023-10-16 06:00 | EDT | 0.745 |  | 16.603 |  | 7.11 |  | 86.3 |  | 43081.2 |  | 27.78 |  | 7.86 |  | 1.78 | i | 7.02 | i | 3.75 | c, i
61-0200 | 2023-10-16 06:15 | EDT | 0.743 |  | 16.601 |  | 7.08 |  | 85.9 |  | 43084.9 |  | 27.79 |  | 7.86 |  | 1.76 | i | 6.92 | i | 3.83 | c, i
61-0200 | 2023-10-16 06:30 | EDT | 0.744 |  | 16.589 |  | 7.11 |  | 86.3 |  | 43092 |  | 27.79 |  | 7.86 |  | 1.67 | i | 6.58 | i | 4.03 | c, i
61-0200 | 2023-10-16 06:45 | EDT | 0.744 |  | 16.566 |  | 7.08 |  | 85.8 |  | 43083.1 |  | 27.78 |  | 7.86 |  | 1.72 | i | 6.77 | i | 3.42 | c, i
61-0200 | 2023-10-16 07:00 | EDT | 0.747 |  | 16.514 |  | 7.12 |  | 86.2 |  | 43056.4 |  | 27.77 |  | 7.86 |  | 1.7 | i | 6.68 | i | 3.84 | c, i
61-0200 | 2023-10-16 07:15 | EDT | 0.749 |  | 16.489 |  | 7.23 |  | 87.5 |  | 43013.9 |  | 27.73 |  | 7.87 |  | 1.59 | i | 6.24 | i | 3.41 | c, i
61-0200 | 2023-10-16 07:30 | EDT | 0.75 |  | 16.486 |  | 7.2 |  | 87.1 |  | 42988.6 |  | 27.72 |  | 7.87 |  | 1.65 | i | 6.5 | i | 3.63 | c, i
61-0200 | 2023-10-16 07:45 | EDT | 0.753 |  | 16.492 |  | 7.25 |  | 87.7 |  | 42992.2 |  | 27.72 |  | 7.87 |  | 1.79 | i | 7.04 | i | 4.05 | c, i
61-0200 | 2023-10-16 08:00 | EDT | 0.758 |  | 16.5 |  | 7.23 |  | 87.5 |  | 43022.7 |  | 27.74 |  | 7.87 |  | 1.73 | i | 6.8 | i | 3.92 | c, i
61-0200 | 2023-10-16 08:15 | EDT | 0.758 |  | 16.493 |  | 7.15 |  | 86.6 |  | 43049 |  | 27.76 |  | 7.87 |  | 1.68 | i | 6.6 | i | 3.72 | c, i
61-0200 | 2023-10-16 08:30 | EDT | 0.759 |  | 16.407 |  | 7.29 |  | 88.1 |  | 42989.1 |  | 27.72 |  | 7.88 |  | 1.82 | i | 7.18 | i | 3.69 | c, i
61-0200 | 2023-10-16 08:45 | EDT | 0.76 |  | 16.41 |  | 7.15 |  | 86.4 |  | 42960.6 |  | 27.7 |  | 7.86 |  | 1.35 | i | 5.26 | i | 3.34 | c, i
61-0200 | 2023-10-16 09:00 | EDT | 0.762 |  | 16.392 |  | 7.23 |  | 87.3 |  | 42922.4 |  | 27.67 |  | 7.86 |  | 1.67 | i | 6.57 | i | 2.99 | c, i
61-0200 | 2023-10-16 09:15 | EDT | 0.762 |  | 16.402 |  | 7.24 |  | 87.5 |  | 42910.4 |  | 27.66 |  | 7.87 |  | 1.77 | i | 6.96 | i | 3.46 | c, i
61-0200 | 2023-10-16 09:30 | EDT | 0.765 |  | 16.414 |  | 7.29 |  | 88.2 |  | 42909.8 |  | 27.66 |  | 7.87 |  | 1.74 | i | 6.83 | i | 3.53 | c, i
61-0200 | 2023-10-16 09:45 | EDT | 0.763 |  | 16.43 |  | 7.38 |  | 89.3 |  | 42913.5 |  | 27.66 |  | 7.88 |  | 1.78 | i | 7 | i | 3.71 | c, i
61-0200 | 2023-10-16 10:00 | EDT | 0.764 |  | 16.449 |  | 7.45 |  | 90.1 |  | 42929.7 |  | 27.67 |  | 7.89 |  | 1.85 | i | 7.3 | i | 4.13 | c, i
61-0200 | 2023-10-16 10:15 | EDT | 0.767 |  | 16.494 |  | 7.44 |  | 90 |  | 42979.5 |  | 27.71 |  | 7.89 |  | 1.93 | i | 7.6 | i | 4.12 | c, i
61-0200 | 2023-10-16 10:30 | EDT | 0.766 |  | 16.569 |  | 7.43 |  | 90.1 |  | 43069.4 |  | 27.78 |  | 7.89 |  | 1.56 | i | 6.11 | i | 3.44 | c, i
61-0200 | 2023-10-16 10:45 | EDT | 0.764 |  | 16.59 |  | 7.47 |  | 90.7 |  | 43067.1 |  | 27.77 |  | 7.89 |  | 1.69 | i | 6.63 | i | 3.76 | c, i
61-0200 | 2023-10-16 11:00 | EDT | 0.764 |  | 16.561 |  | 7.43 |  | 90.1 |  | 43096.6 |  | 27.79 |  | 7.89 |  | 1.73 | i | 6.79 | i | 3.74 | c, i
61-0200 | 2023-10-16 11:15 | EDT | 0.765 |  | 16.578 |  | 7.45 |  | 90.4 |  | 43145.4 |  | 27.83 |  | 7.9 |  | 1.74 | i | 6.83 | i | 3.61 | c, i
61-0200 | 2023-10-16 11:30 | EDT | 0.764 |  | 16.589 |  | 7.41 |  | 90 |  | 43155.2 |  | 27.84 |  | 7.89 |  | 1.7 | i | 6.68 | i | 3.78 | c, i
61-0200 | 2023-10-16 11:45 | EDT | 0.764 |  | 16.637 |  | 7.4 |  | 90 |  | 43197 |  | 27.87 |  | 7.89 |  | 1.57 | i | 6.16 | i | 3.63 | c, i
61-0200 | 2023-10-16 12:00 | EDT | 0.763 |  | 16.641 |  | 7.45 |  | 90.5 |  | 43123.7 |  | 27.81 |  | 7.9 |  | 2.14 | i | 8.45 | i | 4.65 | c, i
61-0200 | 2023-10-16 12:15 | EDT | 0.763 |  | 16.648 |  | 7.44 |  | 90.4 |  | 43139.5 |  | 27.83 |  | 7.9 |  | 2.54 | i | 10.08 | i | 5.26 | c, i
61-0200 | 2023-10-16 12:30 | EDT | 0.761 |  | 16.634 |  | 7.39 |  | 89.8 |  | 43161.9 |  | 27.84 |  | 7.89 |  | 2.39 | i | 9.46 | i | 5 | c, i
61-0200 | 2023-10-16 12:45 | EDT | 0.758 |  | 16.669 |  | 7.48 |  | 90.9 |  | 43072.7 |  | 27.78 |  | 7.9 |  | 2.79 | i | 11.07 | i | 6.02 | c, i
61-0200 | 2023-10-16 13:00 | EDT | 0.757 |  | 16.659 |  | 7.51 |  | 91.3 |  | 43043.2 |  | 27.76 |  | 7.9 |  | 2.77 | i | 11.01 | i | 5.81 | c, i
61-0200 | 2023-10-16 13:15 | EDT | 0.756 |  | 16.699 |  | 7.57 |  | 92.1 |  | 43051.1 |  | 27.76 |  | 7.91 |  | 2.34 | i | 9.28 | i | 4.99 | c, i
61-0200 | 2023-10-16 13:30 | EDT | 0.758 |  | 16.701 |  | 7.61 |  | 92.5 |  | 43044 |  | 27.76 |  | 7.91 |  | 2.56 | i | 10.14 | i | 5.11 | c, i
61-0200 | 2023-10-16 13:45 | EDT | 0.763 |  | 16.727 |  | 7.63 |  | 92.9 |  | 43044.1 |  | 27.76 |  | 7.91 |  | 2.35 | i | 9.32 | i | 4.85 | c, i
61-0200 | 2023-10-16 14:00 | EDT | 0.763 |  | 16.691 |  | 7.38 |  | 89.3 |  | 41919.4 |  | 26.95 |  | 7.86 |  | 1.71 | i | 6.74 | i | 3.48 | c, i
61-0200 | 2023-10-16 14:15 | EDT | 0.76 |  | 16.635 |  | 7.42 |  | 89.6 |  | 41934 |  | 26.96 |  | 7.86 |  | 1.81 | i | 7.13 | i | 3.88 | c, i
61-0200 | 2023-10-16 14:30 | EDT | 0.76 |  | 16.623 |  | 7.43 |  | 89.8 |  | 41881 |  | 26.93 |  | 7.86 |  | 1.85 | i | 7.3 | i | 3.89 | c, i
61-0200 | 2023-10-16 14:45 | EDT | 0.761 |  | 16.606 |  | 7.48 |  | 90.3 |  | 41856.9 |  | 26.91 |  | 7.86 |  | 1.81 | i | 7.12 | i | 4.22 | c, i
61-0200 | 2023-10-16 15:00 | EDT | 0.762 |  | 16.598 |  | 7.48 |  | 90.3 |  | 41864 |  | 26.91 |  | 7.86 |  | 1.97 | i | 7.77 | i | 4.16 | c, i
61-0200 | 2023-10-16 15:15 | EDT | 0.763 |  | 16.596 |  | 7.61 |  | 91.8 |  | 41723.2 |  | 26.81 |  | 7.87 |  | 1.99 | i | 7.85 | i | 4.72 | c, i
61-0200 | 2023-10-16 15:30 | EDT | 0.762 |  | 16.608 |  | 7.57 |  | 91.4 |  | 41760.7 |  | 26.84 |  | 7.87 |  | 2.23 | i | 8.82 | i | 4.64 | c, i
61-0200 | 2023-10-16 15:45 | EDT | 0.763 |  | 16.631 |  | 7.63 |  | 92.2 |  | 41753.6 |  | 26.84 |  | 7.88 |  | 1.88 | i | 7.42 | i | 4.57 | c, i
61-0200 | 2023-10-16 16:00 | EDT | 0.763 |  | 16.643 |  | 7.61 |  | 92 |  | 41724.1 |  | 26.82 |  | 7.87 |  | 1.78 | i | 7 | i | 4.19 | c, i
61-0200 | 2023-10-16 16:15 | EDT | 0.764 |  | 16.649 |  | 7.56 |  | 91.4 |  | 41755.4 |  | 26.84 |  | 7.87 |  | 1.77 | i | 6.97 | i | 4.06 | c, i
61-0200 | 2023-10-16 16:30 | EDT | 0.767 |  | 16.656 |  | 7.58 |  | 91.6 |  | 41792.3 |  | 26.86 |  | 7.87 |  | 1.75 | i | 6.87 | i | 3.96 | c, i
61-0200 | 2023-10-16 16:45 | EDT | 0.766 |  | 16.661 |  | 7.58 |  | 91.6 |  | 41846.4 |  | 26.9 |  | 7.87 |  | 1.68 | i | 6.61 | i | 3.95 | c, i
61-0200 | 2023-10-16 17:00 | EDT | 0.768 |  | 16.667 |  | 7.57 |  | 91.5 |  | 41886.4 |  | 26.93 |  | 7.88 |  | 1.68 | i | 6.6 | i | 3.65 | c, i
61-0200 | 2023-10-16 17:15 | EDT | 0.772 |  | 16.655 |  | 7.54 |  | 91.1 |  | 41925.1 |  | 26.96 |  | 7.87 |  | 1.64 | i | 6.46 | i | 3.6 | c, i
61-0200 | 2023-10-16 17:30 | EDT | 0.775 |  | 16.637 |  | 7.53 |  | 91 |  | 41963.7 |  | 26.99 |  | 7.87 |  | 1.65 | i | 6.5 | i | 3.55 | c, i
61-0200 | 2023-10-16 17:45 | EDT | 0.776 |  | 16.624 |  | 7.48 |  | 90.4 |  | 42075 |  | 27.07 |  | 7.87 |  | 1.75 | i | 6.9 | i | 3.7 | c, i
61-0200 | 2023-10-16 18:00 | EDT | 0.778 |  | 16.623 |  | 7.6 |  | 91.9 |  | 42080.7 |  | 27.07 |  | 7.88 |  | 1.71 | i | 6.73 | i | 3.53 | c, i
61-0200 | 2023-10-16 18:15 | EDT | 0.781 |  | 16.614 |  | 7.5 |  | 90.7 |  | 42067 |  | 27.06 |  | 7.87 |  | 1.78 | i | 7 | i | 2.93 | c, i
61-0200 | 2023-10-16 18:30 | EDT | 0.783 |  | 16.61 |  | 7.56 |  | 91.4 |  | 42079 |  | 27.07 |  | 7.88 |  | 1.76 | i | 6.92 | i | 3.86 | c, i
61-0200 | 2023-10-16 18:45 | EDT | 0.786 |  | 16.587 |  | 7.57 |  | 91.5 |  | 42074.2 |  | 27.06 |  | 7.88 |  | 1.74 | i | 6.86 | i | 3.33 | c, i
61-0200 | 2023-10-16 19:00 | EDT | 0.788 |  | 16.598 |  | 7.56 |  | 91.4 |  | 42113.6 |  | 27.09 |  | 7.88 |  | 1.76 | i | 6.92 | i | 3.64 | c, i
61-0200 | 2023-10-16 19:15 | EDT | 0.79 |  | 16.61 |  | 7.53 |  | 91 |  | 42163.8 |  | 27.13 |  | 7.88 |  | 1.68 | i | 6.59 | i | 3.52 | c, i
61-0200 | 2023-10-16 19:30 | EDT | 0.795 |  | 16.606 |  | 7.38 |  | 89.2 |  | 42180.4 |  | 27.14 |  | 7.86 |  | 1.38 | i | 5.39 | i | 2.89 | c, i
61-0200 | 2023-10-16 19:45 | EDT | 0.799 |  | 16.612 |  | 7.27 |  | 87.9 |  | 42218.1 |  | 27.17 |  | 7.85 |  | 1.4 | i | 5.46 | i | 2.62 | c, i
61-0200 | 2023-10-16 20:00 | EDT | 0.802 |  | 16.617 |  | 7.3 |  | 88.3 |  | 42256.4 |  | 27.19 |  | 7.86 |  | 1.43 | i | 5.6 | i | 2.71 | c, i
61-0200 | 2023-10-16 20:15 | EDT | 0.805 |  | 16.607 |  | 7.23 |  | 87.4 |  | 42286.3 |  | 27.22 |  | 7.85 |  | 1.71 | i | 6.73 | i | 2.93 | c, i
61-0200 | 2023-10-16 20:30 | EDT | 0.807 |  | 16.599 |  | 7.21 |  | 87.2 |  | 42313.1 |  | 27.23 |  | 7.85 |  | 1.26 | i | 4.91 | i | 2.7 | c, i
61-0200 | 2023-10-16 20:45 | EDT | 0.809 |  | 16.565 |  | 7.28 |  | 88 |  | 42313.6 |  | 27.23 |  | 7.86 |  | 1.29 | i | 5.02 | i | 2.4 | c, i
61-0200 | 2023-10-16 21:00 | EDT | 0.813 |  | 16.561 |  | 7.37 |  | 89.2 |  | 42352.9 |  | 27.26 |  | 7.86 |  | 1.27 | i | 4.93 | i | 2.52 | c, i
61-0200 | 2023-10-16 21:15 | EDT | 0.811 |  | 16.542 |  | 7.45 |  | 90.1 |  | 42374.3 |  | 27.28 |  | 7.87 |  | 1.35 | i | 5.26 | i | 2.62 | c, i
61-0200 | 2023-10-16 21:30 | EDT | 0.814 |  | 16.551 |  | 7.41 |  | 89.6 |  | 42393.9 |  | 27.29 |  | 7.87 |  | 1.42 | i | 5.54 | i | 2.68 | c, i
61-0200 | 2023-10-16 21:45 | EDT | 0.816 |  | 16.535 |  | 7.43 |  | 89.9 |  | 42401.8 |  | 27.3 |  | 7.87 |  | 1.45 | i | 5.69 | i | 2.78 | c, i
61-0200 | 2023-10-16 22:00 | EDT | 0.817 |  | 16.504 |  | 7.45 |  | 90 |  | 42380.2 |  | 27.28 |  | 7.87 |  | 1.24 | i | 4.82 | i | 2.44 | c, i
61-0200 | 2023-10-16 22:15 | EDT | 0.818 |  | 16.497 |  | 7.42 |  | 89.7 |  | 42386.1 |  | 27.29 |  | 7.87 |  | 1.27 | i | 4.94 | i | 2.4 | c, i
61-0200 | 2023-10-16 22:30 | EDT | 0.818 |  | 16.503 |  | 7.46 |  | 90.1 |  | 42447 |  | 27.33 |  | 7.87 |  | 2.35 | i | 9.3 | i | 3.46 | c, i
61-0200 | 2023-10-16 22:45 | EDT | 0.819 |  | 16.445 |  | 7.49 |  | 90.4 |  | 42439.9 |  | 27.32 |  | 7.88 |  | 1.37 | i | 5.36 | i | 2.76 | c, i
61-0200 | 2023-10-16 23:00 | EDT | 0.817 |  | 16.402 |  | 7.53 |  | 90.8 |  | 42420.8 |  | 27.31 |  | 7.88 |  | 1.31 | i | 5.11 | i | 2.56 | c, i
61-0200 | 2023-10-16 23:15 | EDT | 0.815 |  | 16.324 |  | 7.58 |  | 91.3 |  | 42385.1 |  | 27.28 |  | 7.88 |  | 1.46 | i | 5.73 | i | 3.09 | c, i
61-0200 | 2023-10-16 23:30 | EDT | 0.814 |  | 16.315 |  | 7.6 |  | 91.5 |  | 42394.8 |  | 27.29 |  | 7.89 |  | 1.57 | i | 6.14 | i | 3.16 | c, i
61-0200 | 2023-10-16 23:45 | EDT | 0.812 |  | 16.279 |  | 7.62 |  | 91.6 |  | 42390.7 |  | 27.29 |  | 7.89 |  | 1.5 | i | 5.88 | i | 3.06 | c, i
61-0200 | 2023-10-17 | EDT | 0.813 |  | 16.234 |  | 7.65 |  | 91.9 |  | 42390.9 |  | 27.29 |  | 7.89 |  | 1.52 | i | 5.97 | i | 3.29 | c, i
61-0200 | 2023-10-17 00:15 | EDT | 0.812 |  | 16.263 |  | 7.62 |  | 91.7 |  | 42432.3 |  | 27.32 |  | 7.89 |  | 1.76 | i | 6.93 | i | 3.98 | c, i
61-0200 | 2023-10-17 00:30 | EDT | 0.811 |  | 16.21 |  | 7.63 |  | 91.7 |  | 42464.4 |  | 27.34 |  | 7.89 |  | 1.64 | i | 6.46 | i | 3.51 | c, i
61-0200 | 2023-10-17 00:45 | EDT | 0.812 |  | 16.14 |  | 7.65 |  | 91.8 |  | 42513.4 |  | 27.37 |  | 7.89 |  | 1.57 | i | 6.15 | i | 3.29 | c, i
61-0200 | 2023-10-17 01:00 | EDT | 0.812 |  | 16.135 |  | 7.63 |  | 91.5 |  | 42523.4 |  | 27.38 |  | 7.89 |  | 1.77 | i | 6.97 | i | 3.49 | c, i
61-0200 | 2023-10-17 01:15 | EDT | 0.812 |  | 16.156 |  | 7.62 |  | 91.5 |  | 42574.5 |  | 27.42 |  | 7.89 |  | ## | i | ## | i | 4 | c, i
61-0200 | 2023-10-17 01:30 | EDT | 0.814 |  | 16.221 |  | 7.57 |  | 91.1 |  | 42647.8 |  | 27.47 |  | 7.89 |  | 1.7 | i | 6.69 | i | 3.58 | c, i
61-0200 | 2023-10-17 01:45 | EDT | 0.815 |  | 16.19 |  | 7.51 |  | 90.2 |  | 42706.6 |  | 27.51 |  | 7.88 |  | 1.72 | i | 6.77 | i | 3.83 | c, i
61-0200 | 2023-10-17 02:00 | EDT | 0.818 |  | 16.212 |  | 7.52 |  | 90.5 |  | 42716.7 |  | 27.52 |  | 7.89 |  | 1.74 | i | 6.86 | i | 3.88 | c, i
61-0200 | 2023-10-17 02:15 | EDT | 0.819 |  | 16.254 |  | 7.48 |  | 90.1 |  | 42802 |  | 27.58 |  | 7.89 |  | 1.85 | i | 7.3 | i | 4.15 | c, i
61-0200 | 2023-10-17 02:30 | EDT | 0.82 |  | 16.256 |  | 7.44 |  | 89.7 |  | 42820.4 |  | 27.59 |  | 7.88 |  | 1.9 | i | 7.5 | i | 4.1 | c, i
61-0200 | 2023-10-17 02:45 | EDT | 0.821 |  | 16.221 |  | 7.43 |  | 89.4 |  | 42816.7 |  | 27.59 |  | 7.88 |  | 1.81 | i | 7.14 | i | 4.05 | c, i
61-0200 | 2023-10-17 03:00 | EDT | 0.821 |  | 16.161 |  | 7.23 |  | 86.6 |  | 42107.1 |  | 27.08 |  | 7.85 |  | 1.01 | i | 3.89 | i | 1.94 | c, i
61-0200 | 2023-10-17 03:15 | EDT | 0.823 |  | 16.19 |  | 7.21 |  | 86.5 |  | 42116.1 |  | 27.09 |  | 7.85 |  | 1.01 | i | 3.9 | i | 1.99 | c, i
61-0200 | 2023-10-17 03:30 | EDT | 0.824 |  | 16.183 |  | 7.18 |  | 86.1 |  | 42154.8 |  | 27.12 |  | 7.84 |  | 1.05 | i | 4.05 | i | 1.9 | c, i
61-0200 | 2023-10-17 03:45 | EDT | 0.823 |  | 16.213 |  | 7.08 |  | 85 |  | 42091.9 |  | 27.07 |  | 7.83 |  | 1.03 | i | 3.98 | i | 1.91 | c, i
61-0200 | 2023-10-17 04:00 | EDT | 0.825 |  | 16.334 |  | 7.04 |  | 84.7 |  | 42157.5 |  | 27.12 |  | 7.83 |  | 1 | i | 3.87 | i | 1.88 | c, i
61-0200 | 2023-10-17 04:15 | EDT | 0.824 |  | 16.305 |  | 7.06 |  | 84.9 |  | 42286.3 |  | 27.21 |  | 7.83 |  | 1.13 | i | 4.37 | i | 2.14 | c, i
61-0200 | 2023-10-17 04:30 | EDT | 0.825 |  | 16.326 |  | 7.11 |  | 85.6 |  | 42373 |  | 27.28 |  | 7.84 |  | 1.12 | i | 4.35 | i | 2.22 | c, i
61-0200 | 2023-10-17 04:45 | EDT | 0.828 |  | 16.351 |  | 7.13 |  | 85.9 |  | 42441.6 |  | 27.32 |  | 7.85 |  | 1.17 | i | 4.55 | i | 2.19 | c, i
61-0200 | 2023-10-17 05:00 | EDT | 0.83 |  | 16.354 |  | 7.07 |  | 85.2 |  | 42461.6 |  | 27.34 |  | 7.84 |  | 1.21 | i | 4.69 | i | 2.39 | c, i
61-0200 | 2023-10-17 05:15 | EDT | 0.832 |  | 16.399 |  | 7.03 |  | 84.8 |  | 42448.4 |  | 27.33 |  | 7.84 |  | 1.08 | i | 4.18 | i | 2.15 | c, i
61-0200 | 2023-10-17 05:30 | EDT | 0.835 |  | 16.407 |  | 6.96 |  | 83.9 |  | 42424.9 |  | 27.31 |  | 7.83 |  | 1.08 | i | 4.19 | i | 2.32 | c, i
61-0200 | 2023-10-17 05:45 | EDT | 0.837 |  | 16.291 |  | 6.91 |  | 83 |  | 42173.4 |  | 27.13 |  | 7.82 |  | 0.85 | i | 3.27 | i | 1.61 | c, i
61-0200 | 2023-10-17 06:00 | EDT | 0.838 |  | 16.357 |  | 6.9 |  | 83 |  | 42115.2 |  | 27.09 |  | 7.82 |  | 0.9 | i | 3.46 | i | 1.78 | c, i
61-0200 | 2023-10-17 06:15 | EDT | 0.839 |  | 16.371 |  | 6.9 |  | 83 |  | 42098.4 |  | 27.08 |  | 7.82 |  | 0.87 | i | 3.34 | i | 1.78 | c, i
61-0200 | 2023-10-17 06:30 | EDT | 0.842 |  | 16.363 |  | 6.91 |  | 83.2 |  | 42106.4 |  | 27.09 |  | 7.82 |  | 1.04 | i | 4.01 | i | 1.96 | c, i
61-0200 | 2023-10-17 06:45 | EDT | 0.844 |  | 16.375 |  | 6.92 |  | 83.3 |  | 42123.9 |  | 27.1 |  | 7.83 |  | 1.1 | i | 4.28 | i | 2.1 | c, i
61-0200 | 2023-10-17 07:00 | EDT | 0.846 |  | 16.376 |  | 6.94 |  | 83.5 |  | 42187.1 |  | 27.14 |  | 7.83 |  | 1.1 | i | 4.26 | i | 2.29 | c, i
61-0200 | 2023-10-17 07:15 | EDT | 0.85 |  | 16.295 |  | 6.93 |  | 83.3 |  | 41965 |  | 26.98 |  | 7.83 |  | 0.93 | i | 3.58 | i | 1.79 | c, i
61-0200 | 2023-10-17 07:30 | EDT | 0.852 |  | 16.243 |  | 6.93 |  | 83.1 |  | 41830.3 |  | 26.89 |  | 7.82 |  | 0.94 | i | 3.62 | i | 1.89 | c, i
61-0200 | 2023-10-17 07:45 | EDT | 0.857 |  | 16.475 |  | 6.87 |  | 83 |  | 42422.1 |  | 27.31 |  | 7.83 |  | 1.53 | i | 6.02 | i | 3.31 | c, i
61-0200 | 2023-10-17 08:00 | EDT | 0.862 |  | 16.475 |  | 6.92 |  | 83.5 |  | 42437.6 |  | 27.32 |  | 7.83 |  | 1.64 | i | 6.45 | i | 3.46 | c, i
61-0200 | 2023-10-17 08:15 | EDT | 0.866 |  | 16.351 |  | 6.96 |  | 83.8 |  | 42155.1 |  | 27.12 |  | 7.83 |  | 1.57 | i | 6.18 | i | 3.03 | c, i
61-0200 | 2023-10-17 08:30 | EDT | 0.866 |  | 16.255 |  | 6.96 |  | 83.5 |  | 42119.7 |  | 27.09 |  | 7.83 |  | 1.46 | i | 5.7 | i | 2.93 | c, i
61-0200 | 2023-10-17 08:45 | EDT | 0.868 |  | 16.357 |  | 6.97 |  | 84 |  | 42199.2 |  | 27.15 |  | 7.83 |  | 1.58 | i | 6.18 | i | 3.36 | c, i
61-0200 | 2023-10-17 09:00 | EDT | 0.871 |  | 16.307 |  | 6.97 |  | 83.8 |  | 42229.8 |  | 27.17 |  | 7.83 |  | 1.65 | i | 6.5 | i | 3.46 | c, i
61-0200 | 2023-10-17 09:15 | EDT | 0.874 |  | 16.264 |  | 6.96 |  | 83.6 |  | 42206.8 |  | 27.16 |  | 7.83 |  | 1.6 | i | 6.26 | i | 3.08 | c, i
61-0200 | 2023-10-17 09:30 | EDT | 0.874 |  | 16.26 |  | 6.92 |  | 83.2 |  | 42173.5 |  | 27.13 |  | 7.83 |  | 1.89 | i | 7.45 | i | 3.25 | c, i
61-0200 | 2023-10-17 09:45 | EDT | 0.875 |  | 16.295 |  | 7 |  | 84.1 |  | 42146.2 |  | 27.11 |  | 7.84 |  | 1.7 | i | 6.69 | i | 3.53 | c, i
61-0200 | 2023-10-17 10:00 | EDT | 0.877 |  | 16.27 |  | 7.08 |  | 85 |  | 42043.5 |  | 27.04 |  | 7.84 |  | 1.77 | i | 6.95 | i | 3.48 | c, i
61-0200 | 2023-10-17 10:15 | EDT | 0.878 |  | 16.307 |  | 7.13 |  | 85.7 |  | 42077.5 |  | 27.06 |  | 7.85 |  | 2.04 | i | 8.05 | i | 4.49 | c, i
61-0200 | 2023-10-17 10:30 | EDT | 0.879 |  | 16.314 |  | 7.23 |  | 86.9 |  | 42021.8 |  | 27.02 |  | 7.86 |  | 2.17 | i | 8.6 | i | 4.34 | c, i
61-0200 | 2023-10-17 10:45 | EDT | 0.882 |  | 16.378 |  | 7.25 |  | 87.2 |  | 42053.5 |  | 27.05 |  | 7.86 |  | 2.48 | i | 9.82 | i | 5.06 | c, i
61-0200 | 2023-10-17 11:00 | EDT | 0.881 |  | 16.417 |  | 7.31 |  | 88 |  | 42071.5 |  | 27.06 |  | 7.87 |  | 2.14 | i | 8.47 | i | 4.45 | c, i
61-0200 | 2023-10-17 11:15 | EDT | 0.883 |  | 16.504 |  | 7.34 |  | 88.5 |  | 42056 |  | 27.05 |  | 7.87 |  | 2.07 | i | 8.18 | i | 4.34 | c, i
61-0200 | 2023-10-17 11:30 | EDT | 0.883 |  | 16.568 |  | 7.38 |  | 89.1 |  | 42064.1 |  | 27.06 |  | 7.87 |  | 2.44 | i | 9.67 | i | 4.89 | c, i
61-0200 | 2023-10-17 11:45 | EDT | 0.885 |  | 16.681 |  | 7.37 |  | 89.3 |  | 42169.2 |  | 27.13 |  | 7.87 |  | 2.13 | i | 8.41 | i | 4.38 | c, i
61-0200 | 2023-10-17 12:00 | EDT | 0.883 |  | 16.685 |  | 7.41 |  | 89.8 |  | 42266.6 |  | 27.2 |  | 7.88 |  | 2.67 | i | 10.59 | i | 5.61 | c, i
61-0200 | 2023-10-17 12:15 | EDT | 0.879 |  | 16.813 |  | 7.44 |  | 90.4 |  | 42369.7 |  | 27.28 |  | 7.88 |  | 2.57 | i | 10.21 | i | 5.13 | c, i
61-0200 | 2023-10-17 12:30 | EDT | 0.878 |  | 16.891 |  | 7.5 |  | 91.3 |  | 42394.7 |  | 27.3 |  | 7.89 |  | 2.44 | i | 9.68 | i | 5.3 | c, i
61-0200 | 2023-10-17 12:45 | EDT | 0.877 |  | 16.958 |  | 7.38 |  | 90 |  | 42454.6 |  | 27.34 |  | 7.88 |  | 2.01 | i | 7.93 | i | 4.28 | c, i
61-0200 | 2023-10-17 13:00 | EDT | 0.875 |  | 16.997 |  | 7.34 |  | 89.6 |  | 42451.3 |  | 27.34 |  | 7.87 |  | 1.27 | i | 4.94 | i | 2.96 | c, i
61-0200 | 2023-10-17 13:15 | EDT | 0.876 |  | 16.861 |  | 7.35 |  | 89.4 |  | 42578.1 |  | 27.43 |  | 7.88 |  | 2.29 | i | 9.06 | i | 4.94 | c, i
61-0200 | 2023-10-17 13:30 | EDT | 0.875 |  | 16.903 |  | 7.33 |  | 89.3 |  | 42528 |  | 27.39 |  | 7.87 |  | 1.7 | i | 6.68 | i | 3.68 | c, i
61-0200 | 2023-10-17 13:45 | EDT | 0.873 |  | 16.831 |  | 7.36 |  | 89.5 |  | 42477.8 |  | 27.35 |  | 7.87 |  | 1.53 | i | 5.99 | i | 3.4 | c, i
61-0200 | 2023-10-17 14:00 | EDT | 0.874 |  | 16.767 |  | 7.36 |  | 89.4 |  | 42435.7 |  | 27.32 |  | 7.87 |  | 1.47 | i | 5.74 | i | 3.04 | c, i
61-0200 | 2023-10-17 14:15 | EDT | 0.875 |  | 16.838 |  | 7.41 |  | 89.9 |  | 41901.5 |  | 26.94 |  | 7.86 |  | 1.4 | i | 5.47 | i | 3.19 | c, i
61-0200 | 2023-10-17 14:30 | EDT | 0.874 |  | 16.832 |  | 7.36 |  | 89.3 |  | 41803.7 |  | 26.87 |  | 7.86 |  | 1.8 | i | 7.1 | i | 3.67 | c, i
61-0200 | 2023-10-17 14:45 | EDT | 0.874 |  | 16.936 |  | 7.3 |  | 88.8 |  | 42038.5 |  | 27.04 |  | 7.86 |  | 1.68 | i | 6.59 | i | 3.96 | c, i
61-0200 | 2023-10-17 15:00 | EDT | 0.875 |  | 16.977 |  | 7.26 |  | 88.4 |  | 42156.8 |  | 27.13 |  | 7.86 |  | 1.65 | i | 6.48 | i | 3.62 | c, i
61-0200 | 2023-10-17 15:15 | EDT | 0.876 |  | 16.994 |  | 7.16 |  | 87.3 |  | 42269.1 |  | 27.21 |  | 7.85 |  | 1.47 | i | 5.75 | i | 3.28 | c, i
61-0200 | 2023-10-17 15:30 | EDT | 0.878 |  | 17.051 |  | 7.15 |  | 87.3 |  | 42348.3 |  | 27.26 |  | 7.85 |  | 1.42 | i | 5.56 | i | 3.45 | c, i
61-0200 | 2023-10-17 15:45 | EDT | 0.878 |  | 17.049 |  | 7.2 |  | 87.9 |  | 42387.6 |  | 27.29 |  | 7.85 |  | 1.35 | i | 5.29 | i | 3.21 | c, i
61-0200 | 2023-10-17 16:00 | EDT | 0.88 |  | 17.041 |  | 7.16 |  | 87.4 |  | 42470.9 |  | 27.35 |  | 7.85 |  | 1.42 | i | 5.53 | i | 2.93 | c, i
61-0200 | 2023-10-17 16:15 | EDT | 0.881 |  | 17.093 |  | 7.1 |  | 86.9 |  | 42562.8 |  | 27.42 |  | 7.85 |  | 1.38 | i | 5.37 | i | 2.87 | c, i
61-0200 | 2023-10-17 16:30 | EDT | 0.882 |  | 17.128 |  | 7.05 |  | 86.4 |  | 42617.6 |  | 27.46 |  | 7.84 |  | 1.46 | i | 5.71 | i | 3.01 | c, i
61-0200 | 2023-10-17 16:45 | EDT | 0.886 |  | 17.051 |  | 7.09 |  | 86.7 |  | 42615 |  | 27.45 |  | 7.85 |  | 1.34 | i | 5.23 | i | 2.64 | c, i
61-0200 | 2023-10-17 17:00 | EDT | 0.887 |  | 17.03 |  | 7.09 |  | 86.7 |  | 42687.3 |  | 27.51 |  | 7.85 |  | 1.35 | i | 5.26 | i | 2.7 | c, i
61-0200 | 2023-10-17 17:15 | EDT | 0.89 |  | 16.94 |  | 7.11 |  | 86.9 |  | 42843.9 |  | 27.62 |  | 7.86 |  | 1.19 | i | 4.62 | i | 1.82 | c, i
61-0200 | 2023-10-17 17:30 | EDT | 0.891 |  | 17.07 |  | 7.07 |  | 86.5 |  | 42671 |  | 27.49 |  | 7.85 |  | 0.98 | i | 3.79 | i | 1.8 | c, i
61-0200 | 2023-10-17 17:45 | EDT | 0.894 |  | 16.977 |  | 7.08 |  | 86.4 |  | 42643.3 |  | 27.47 |  | 7.85 |  | 1 | i | 3.84 | i | 1.87 | c, i
61-0200 | 2023-10-17 18:00 | EDT | 0.897 |  | 16.941 |  | 7.08 |  | 86.4 |  | 42658.5 |  | 27.48 |  | 7.85 |  | 1.03 | i | 3.98 | i | 1.98 | c, i
61-0200 | 2023-10-17 18:15 | EDT | 0.901 |  | 16.855 |  | 7.09 |  | 86.3 |  | 42274.6 |  | 27.21 |  | 7.85 |  | 0.97 | i | 3.75 | i | 1.71 | c, i
61-0200 | 2023-10-17 18:30 | EDT | 0.903 |  | 16.815 |  | 7.06 |  | 85.8 |  | 42276.5 |  | 27.21 |  | 7.85 |  | 0.95 | i | 3.65 | i | 1.69 | c, i
61-0200 | 2023-10-17 18:45 | EDT | 0.906 |  | 16.793 |  | 7.04 |  | 85.5 |  | 42194.8 |  | 27.15 |  | 7.85 |  | 0.94 | i | 3.63 | i | 1.65 | c, i
61-0200 | 2023-10-17 19:00 | EDT | 0.907 |  | 16.793 |  | 7.06 |  | 85.7 |  | 42193 |  | 27.15 |  | 7.85 |  | 0.91 | i | 3.5 | i | 1.77 | c, i
61-0200 | 2023-10-17 19:15 | EDT | 0.908 |  | 16.823 |  | 7.06 |  | 85.8 |  | 42332.8 |  | 27.25 |  | 7.85 |  | 1.08 | i | 4.16 | i | 1.94 | c, i
61-0200 | 2023-10-17 19:30 | EDT | 0.909 |  | 16.746 |  | 7.05 |  | 85.5 |  | 42160.7 |  | 27.13 |  | 7.85 |  | 1.02 | i | 3.94 | i | 1.87 | c, i
61-0200 | 2023-10-17 19:45 | EDT | 0.911 |  | 16.753 |  | 7.04 |  | 85.4 |  | 42213.8 |  | 27.17 |  | 7.84 |  | 1.04 | i | 4.03 | i | 2 | c, i
61-0200 | 2023-10-17 20:00 | EDT | 0.914 |  | 16.671 |  | 7.02 |  | 85 |  | 41975.6 |  | 26.99 |  | 7.84 |  | 0.87 | i | 3.34 | i | 1.5 | c, i
61-0200 | 2023-10-17 20:15 | EDT | 0.916 |  | 16.716 |  | 7 |  | 84.9 |  | 42217.7 |  | 27.17 |  | 7.84 |  | 0.98 | i | 3.77 | i | 1.76 | c, i
61-0200 | 2023-10-17 20:30 | EDT | 0.919 |  | 16.715 |  | 6.97 |  | 84.6 |  | 42449.8 |  | 27.33 |  | 7.84 |  | 0.94 | i | 3.6 | i | 1.65 | c, i
61-0200 | 2023-10-17 20:45 | EDT | 0.922 |  | 16.682 |  | 7 |  | 84.9 |  | 42441.4 |  | 27.33 |  | 7.85 |  | 1.08 | i | 4.17 | i | 2.01 | c, i
61-0200 | 2023-10-17 21:00 | EDT | 0.924 |  | 16.681 |  | 6.98 |  | 84.6 |  | 42523.9 |  | 27.39 |  | 7.84 |  | 1.13 | i | 4.39 | i | 2.21 | c, i
61-0200 | 2023-10-17 21:15 | EDT | 0.926 |  | 16.66 |  | 7 |  | 84.9 |  | 42540.6 |  | 27.4 |  | 7.85 |  | 1.14 | i | 4.41 | i | 2.21 | c, i
61-0200 | 2023-10-17 21:30 | EDT | 0.927 |  | 16.676 |  | 7.03 |  | 85.2 |  | 42602 |  | 27.44 |  | 7.85 |  | 1.27 | i | 4.96 | i | 2.38 | c, i
61-0200 | 2023-10-17 21:45 | EDT | 0.929 |  | 16.684 |  | 6.82 |  | 82.7 |  | 42647.5 |  | 27.47 |  | 7.83 |  | 1.42 | i | 5.57 | i | 2.97 | c, i
61-0200 | 2023-10-17 22:00 | EDT | 0.929 |  | 16.706 |  | 6.69 |  | 81.2 |  | 42667.7 |  | 27.49 |  | 7.82 |  | 1.44 | i | 5.64 | i | 3.16 | c, i
61-0200 | 2023-10-17 22:15 | EDT | 0.931 |  | 16.695 |  | 6.83 |  | 83 |  | 42675.1 |  | 27.49 |  | 7.83 |  | 1.39 | i | 5.43 | i | 2.92 | c, i
61-0200 | 2023-10-17 22:30 | EDT | 0.932 |  | 16.701 |  | 6.95 |  | 84.3 |  | 42686.3 |  | 27.5 |  | 7.84 |  | 1.67 | i | 6.56 | i | 3.65 | c, i
61-0200 | 2023-10-17 22:45 | EDT | 0.933 |  | 16.686 |  | 6.96 |  | 84.5 |  | 42667.7 |  | 27.49 |  | 7.84 |  | 1.43 | i | 5.58 | i | 3.14 | c, i
61-0200 | 2023-10-17 23:00 | EDT | 0.933 |  | 16.678 |  | 6.9 |  | 83.7 |  | 42670.8 |  | 27.49 |  | 7.84 |  | 1.26 | i | 4.9 | i | 2.43 | c, i
61-0200 | 2023-10-17 23:15 | EDT | 0.934 |  | 16.608 |  | 7.03 |  | 85.1 |  | 42614.9 |  | 27.45 |  | 7.85 |  | 1.34 | i | 5.23 | i | 2.6 | c, i
61-0200 | 2023-10-17 23:30 | EDT | 0.934 |  | 16.598 |  | 7.03 |  | 85.2 |  | 42588.1 |  | 27.43 |  | 7.85 |  | 1.31 | i | 5.1 | i | 2.49 | c, i
61-0200 | 2023-10-17 23:45 | EDT | 0.934 |  | 16.594 |  | 7.11 |  | 86.1 |  | 42587.4 |  | 27.43 |  | 7.85 |  | 1.32 | i | 5.14 | i | 2.63 | c, i
61-0200 | 2023-10-18 | EDT | 0.934 |  | 16.631 |  | 7.14 |  | 86.6 |  | 42597 |  | 27.44 |  | 7.86 |  | 1.39 | i | 5.42 | i | 2.59 | c, i
61-0200 | 2023-10-18 00:15 | EDT | 0.935 |  | 16.605 |  | 7.15 |  | 86.6 |  | 42573 |  | 27.42 |  | 7.86 |  | 1.29 | i | 5.01 | i | 2.5 | c, i
61-0200 | 2023-10-18 00:30 | EDT | 0.935 |  | 16.602 |  | 7.15 |  | 86.6 |  | 42565.4 |  | 27.41 |  | 7.86 |  | 1.32 | i | 5.14 | i | 2.68 | c, i
61-0200 | 2023-10-18 00:45 | EDT | 0.935 |  | 16.569 |  | 7.12 |  | 86.2 |  | 42560 |  | 27.41 |  | 7.85 |  | 2.21 | i | 8.76 | i | ## | c, i
61-0200 | 2023-10-18 01:00 | EDT | 0.935 |  | 16.561 |  | 7.15 |  | 86.6 |  | 42544.4 |  | 27.4 |  | 7.86 |  | 1.41 | i | 5.53 | i | 2.97 | c, i
61-0200 | 2023-10-18 01:15 | EDT | 0.935 |  | 16.552 |  | 7.14 |  | 86.4 |  | 42542 |  | 27.4 |  | 7.86 |  | 1.41 | i | 5.5 | i | 2.58 | c, i
61-0200 | 2023-10-18 01:30 | EDT | 0.934 |  | 16.515 |  | 7.12 |  | 86 |  | 42520.6 |  | 27.38 |  | 7.85 |  | 1.18 | i | 4.59 | i | 3.08 | c, i
61-0200 | 2023-10-18 01:45 | EDT | 0.935 |  | 16.49 |  | 7.06 |  | 85.4 |  | 42513.9 |  | 27.38 |  | 7.85 |  | 1.35 | i | 5.26 | i | 2.64 | c, i
61-0200 | 2023-10-18 02:00 | EDT | 0.934 |  | 16.474 |  | 7.13 |  | 86.2 |  | 42514.2 |  | 27.38 |  | 7.85 |  | 1.27 | i | 4.94 | i | 2.33 | c, i
61-0200 | 2023-10-18 02:15 | EDT | 0.935 |  | 16.505 |  | 7.15 |  | 86.4 |  | 42543.9 |  | 27.4 |  | 7.85 |  | 1.53 | i | 5.98 | i | 2.74 | c, i
61-0200 | 2023-10-18 02:30 | EDT | 0.936 |  | 16.553 |  | 7.14 |  | 86.4 |  | 42572.9 |  | 27.42 |  | 7.86 |  | 1.28 | i | 4.99 | i | 2.57 | c, i
61-0200 | 2023-10-18 02:45 | EDT | 0.936 |  | 16.567 |  | 7.17 |  | 86.8 |  | 42573.2 |  | 27.42 |  | 7.86 |  | 1.42 | i | 5.57 | i | 3.16 | c, i
61-0200 | 2023-10-18 03:00 | EDT | 0.936 |  | 16.553 |  | 7.16 |  | 86.7 |  | 42551.8 |  | 27.4 |  | 7.86 |  | 1.44 | i | 5.64 | i | 3.1 | c, i
61-0200 | 2023-10-18 03:15 | EDT | 0.936 |  | 16.552 |  | 7.13 |  | 86.2 |  | 42535.8 |  | 27.39 |  | 7.85 |  | 1.21 | i | 4.72 | i | 2.31 | c, i
61-0200 | 2023-10-18 03:30 | EDT | 0.937 |  | 16.55 |  | 7.13 |  | 86.2 |  | 42526.6 |  | 27.39 |  | 7.85 |  | 1.31 | i | 5.11 | i | 2.82 | c, i
61-0200 | 2023-10-18 03:45 | EDT | 0.936 |  | 16.362 |  | 7.11 |  | 85.6 |  | 42167.1 |  | 27.13 |  | 7.84 |  | 1.17 | i | 4.55 | i | 2.36 | c, i
61-0200 | 2023-10-18 04:00 | EDT | 0.936 |  | 16.356 |  | 7.12 |  | 85.7 |  | 42216.3 |  | 27.16 |  | 7.85 |  | 1.11 | i | 4.3 | i | 2.31 | c, i
61-0200 | 2023-10-18 04:15 | EDT | 0.935 |  | 16.213 |  | 7.15 |  | 85.6 |  | 41718.7 |  | 26.81 |  | 7.83 |  | 1.05 | i | 4.05 | i | 1.82 | c, i
61-0200 | 2023-10-18 04:30 | EDT | 0.936 |  | 16.3 |  | 7.17 |  | 86.1 |  | 41974.6 |  | 26.99 |  | 7.85 |  | 1.06 | i | 4.12 | i | 1.81 | c, i
61-0200 | 2023-10-18 04:45 | EDT | 0.938 |  | 16.331 |  | 7.09 |  | 85.1 |  | 41657.7 |  | 26.77 |  | 7.83 |  | 0.9 | i | 3.46 | i | 1.48 | c, i
61-0200 | 2023-10-18 05:00 | EDT | 0.94 |  | 16.384 |  | 7.11 |  | 85.5 |  | 41957.3 |  | 26.98 |  | 7.84 |  | 0.94 | i | 3.63 | i | 1.72 | c, i
61-0200 | 2023-10-18 05:15 | EDT | 0.939 |  | 16.364 |  | 7 |  | 84 |  | 41668 |  | 26.77 |  | 7.82 |  | 0.87 | i | 3.32 | i | 1.57 | c, i
61-0200 | 2023-10-18 05:30 | EDT | 0.944 |  | 16.586 |  | 6.89 |  | 83.2 |  | 41891.3 |  | 26.93 |  | 7.82 |  | 0.81 | i | 3.1 | i | 1.52 | c, i
61-0200 | 2023-10-18 05:45 | EDT | 0.946 |  | 16.536 |  | 6.84 |  | 82.4 |  | 41643.4 |  | 26.76 |  | 7.82 |  | 0.77 | i | 2.94 | i | 1.35 | c, i
61-0200 | 2023-10-18 06:00 | EDT | 0.947 |  | 16.56 |  | 6.85 |  | 82.5 |  | 41705.9 |  | 26.8 |  | 7.82 |  | 0.8 | i | 3.03 | i | 1.41 | c, i
61-0200 | 2023-10-18 06:15 | EDT | 0.949 |  | 16.573 |  | 6.87 |  | 82.9 |  | 41742.8 |  | 26.83 |  | 7.82 |  | 0.85 | i | 3.25 | i | 1.48 | c, i
61-0200 | 2023-10-18 06:30 | EDT | 0.95 |  | 16.496 |  | 6.94 |  | 83.6 |  | 41838.6 |  | 26.9 |  | 7.82 |  | 0.93 | i | 3.55 | i | 1.69 | c, i
61-0200 | 2023-10-18 06:45 | EDT | 0.951 |  | 16.293 |  | 6.98 |  | 83.7 |  | 41547.6 |  | 26.69 |  | 7.82 |  | 0.83 | i | 3.16 | i | 1.53 | c, i
61-0200 | 2023-10-18 07:00 | EDT | 0.95 |  | 16.338 |  | 6.88 |  | 82.5 |  | 41432.5 |  | 26.61 |  | 7.82 |  | 0.77 | i | 2.94 | i | 1.41 | c, i
61-0200 | 2023-10-18 07:15 | EDT | 0.954 |  | 16.476 |  | 6.86 |  | 82.6 |  | 41644.4 |  | 26.76 |  | 7.82 |  | 0.79 | i | 3.03 | i | 1.48 | c, i
61-0200 | 2023-10-18 07:30 | EDT | 0.957 |  | 16.405 |  | 6.97 |  | 83.8 |  | 41783.6 |  | 26.86 |  | 7.83 |  | 0.93 | i | 3.56 | i | 1.69 | c, i
61-0200 | 2023-10-18 07:45 | EDT | 0.959 |  | 16.52 |  | 6.94 |  | 83.7 |  | 41977.3 |  | 26.99 |  | 7.83 |  | 1.01 | i | 3.9 | i | 1.98 | c, i
61-0200 | 2023-10-18 08:00 | EDT | 0.96 |  | 16.521 |  | 6.95 |  | 83.9 |  | 42100.9 |  | 27.08 |  | 7.83 |  | 1.08 | i | 4.18 | i | 2.25 | c, i
61-0200 | 2023-10-18 08:15 | EDT | 0.962 |  | 16.523 |  | 6.98 |  | 84.3 |  | 42159.6 |  | 27.12 |  | 7.84 |  | 1.14 | i | 4.41 | i | 2.21 | c, i
61-0200 | 2023-10-18 08:30 | EDT | 0.964 |  | 16.533 |  | 6.92 |  | 83.6 |  | 42201 |  | 27.15 |  | 7.83 |  | 1.21 | i | 4.69 | i | 2.32 | c, i
61-0200 | 2023-10-18 08:45 | EDT | 0.965 |  | 16.542 |  | 6.94 |  | 83.8 |  | 42216 |  | 27.17 |  | 7.83 |  | 1.28 | i | 5.01 | i | 2.6 | c, i
61-0200 | 2023-10-18 09:00 | EDT | 0.967 |  | 16.546 |  | 6.94 |  | 83.9 |  | 42241.6 |  | 27.18 |  | 7.83 |  | 1.28 | i | 4.97 | i | 2.75 | c, i
61-0200 | 2023-10-18 09:15 | EDT | 0.968 |  | 16.546 |  | 6.93 |  | 83.7 |  | 42275 |  | 27.21 |  | 7.83 |  | 1.37 | i | 5.35 | i | 3.05 | c, i
61-0200 | 2023-10-18 09:30 | EDT | 0.971 |  | 16.545 |  | 7.03 |  | 85 |  | 42325.6 |  | 27.24 |  | 7.84 |  | 1.51 | i | 5.93 | i | 3.44 | c, i
61-0200 | 2023-10-18 09:45 | EDT | 0.973 |  | 16.569 |  | 7.02 |  | 84.9 |  | 42328.3 |  | 27.25 |  | 7.84 |  | 1.49 | i | 5.82 | i | 2.71 | c, i
61-0200 | 2023-10-18 10:00 | EDT | 0.974 |  | 16.544 |  | 6.97 |  | 84.2 |  | 42349.3 |  | 27.26 |  | 7.83 |  | 1.49 | i | 5.85 | i | 3.15 | c, i
61-0200 | 2023-10-18 10:15 | EDT | 0.976 |  | 16.523 |  | 6.94 |  | 83.9 |  | 42387 |  | 27.29 |  | 7.83 |  | 1.38 | i | 5.37 | i | 3 | c, i
61-0200 | 2023-10-18 10:30 | EDT | 0.978 |  | 16.568 |  | 7.03 |  | 85 |  | 42399.8 |  | 27.3 |  | 7.84 |  | 1.39 | i | 5.44 | i | 3.11 | c, i
61-0200 | 2023-10-18 10:45 | EDT | 0.978 |  | 16.528 |  | 7.11 |  | 86 |  | 42452.6 |  | 27.33 |  | 7.85 |  | 1.4 | i | 5.47 | i | 3.23 | c, i
61-0200 | 2023-10-18 11:00 | EDT | 0.978 |  | 16.536 |  | 7.19 |  | 86.9 |  | 42435.9 |  | 27.32 |  | 7.86 |  | 1.44 | i | 5.65 | i | 3.25 | c, i
61-0200 | 2023-10-18 11:15 | EDT | 0.977 |  | 16.594 |  | 7.15 |  | 86.6 |  | 42399.2 |  | 27.3 |  | 7.85 |  | 1.49 | i | 5.84 | i | 3.21 | c, i
61-0200 | 2023-10-18 11:30 | EDT | 0.977 |  | 16.645 |  | 7.14 |  | 86.5 |  | 42408.6 |  | 27.3 |  | 7.85 |  | 1.42 | i | 5.54 | i | 3.02 | c, i
61-0200 | 2023-10-18 11:45 | EDT | 0.977 |  | 16.641 |  | 7.24 |  | 87.7 |  | 42408.5 |  | 27.3 |  | 7.86 |  | 1.39 | i | 5.44 | i | 2.99 | c, i
61-0200 | 2023-10-18 12:00 | EDT | 0.976 |  | 16.69 |  | 7.26 |  | 88 |  | 42361.7 |  | 27.27 |  | 7.86 |  | 1.38 | i | 5.4 | i | 3.04 | c, i
61-0200 | 2023-10-18 12:15 | EDT | 0.975 |  | 16.765 |  | 7.28 |  | 88.3 |  | 42329 |  | 27.25 |  | 7.87 |  | 1.65 | i | 6.5 | i | 3.48 | c, i
61-0200 | 2023-10-18 12:30 | EDT | 0.971 |  | 16.808 |  | 7.27 |  | 88.3 |  | 42242.7 |  | 27.19 |  | 7.87 |  | 1.66 | i | 6.54 | i | 3.52 | c, i
61-0200 | 2023-10-18 12:45 | EDT | 0.966 |  | 16.812 |  | 7.3 |  | 88.5 |  | 41988 |  | 27 |  | 7.87 |  | 2.04 | i | 8.07 | i | 4.45 | c, i
61-0200 | 2023-10-18 13:00 | EDT | 0.965 |  | 16.826 |  | 7.42 |  | 90 |  | 42012.7 |  | 27.02 |  | 7.88 |  | 1.85 | i | 7.28 | i | 3.81 | c, i
61-0200 | 2023-10-18 13:15 | EDT | 0.962 |  | 16.993 |  | 7.38 |  | 89.9 |  | 42043.5 |  | 27.05 |  | 7.87 |  | 1.81 | i | 7.11 | i | 3.96 | c, i
61-0200 | 2023-10-18 13:30 | EDT | 0.961 |  | 16.969 |  | 7.48 |  | 91.1 |  | 42178.8 |  | 27.14 |  | 7.89 |  | 1.85 | i | 7.28 | i | 4.03 | c, i
61-0200 | 2023-10-18 13:45 | EDT | 0.959 |  | 16.797 |  | 7.23 |  | 87.8 |  | 42411.8 |  | 27.31 |  | 7.86 |  | 1.49 | i | 5.84 | i | 3.01 | c, i
61-0200 | 2023-10-18 14:00 | EDT | 0.957 |  | 16.715 |  | 7.26 |  | 88.2 |  | 42596.4 |  | 27.44 |  | 7.87 |  | 1.61 | i | 6.31 | i | 3.45 | c, i
61-0200 | 2023-10-18 14:15 | EDT | 0.956 |  | 16.821 |  | 7.32 |  | 89 |  | 42455.4 |  | 27.34 |  | 7.87 |  | 1.53 | i | 5.99 | i | 3.39 | c, i
61-0200 | 2023-10-18 14:30 | EDT | 0.955 |  | 16.869 |  | 7.28 |  | 88.6 |  | 42446.2 |  | 27.33 |  | 7.87 |  | 1.48 | i | 5.78 | i | 3.11 | c, i
61-0200 | 2023-10-18 14:45 | EDT | 0.955 |  | 16.845 |  | 7.21 |  | 87.8 |  | 42551.5 |  | 27.41 |  | 7.86 |  | 1.43 | i | 5.6 | i | 2.89 | c, i
61-0200 | 2023-10-18 15:00 | EDT | 0.955 |  | 16.836 |  | 7.28 |  | 88.6 |  | 42512.2 |  | 27.38 |  | 7.87 |  | 1.44 | i | 5.65 | i | 2.96 | c, i
61-0200 | 2023-10-18 15:15 | EDT | 0.955 |  | 16.823 |  | 7.27 |  | 88.5 |  | 42530.6 |  | 27.39 |  | 7.87 |  | 1.41 | i | 5.52 | i | 2.99 | c, i
61-0200 | 2023-10-18 15:30 | EDT | 0.955 |  | 16.81 |  | 7.29 |  | 88.7 |  | 42515.8 |  | 27.38 |  | 7.87 |  | 1.51 | i | 5.91 | i | 3.03 | c, i
61-0200 | 2023-10-18 15:45 | EDT | 0.954 |  | 16.845 |  | 7.25 |  | 88.3 |  | 42517.7 |  | 27.38 |  | 7.86 |  | 1.41 | i | 5.52 | i | 3.02 | c, i
61-0200 | 2023-10-18 16:00 | EDT | 0.953 |  | 16.827 |  | 7.21 |  | 87.8 |  | 42503.2 |  | 27.37 |  | 7.86 |  | 1.49 | i | 5.82 | i | 3.06 | c, i
61-0200 | 2023-10-18 16:15 | EDT | 0.952 |  | 16.783 |  | 7.21 |  | 87.7 |  | 42479.1 |  | 27.35 |  | 7.86 |  | 1.69 | i | 6.63 | i | 3.18 | c, i
61-0200 | 2023-10-18 16:30 | EDT | 0.952 |  | 16.757 |  | 7.14 |  | 86.7 |  | 42451.7 |  | 27.34 |  | 7.85 |  | 1.82 | i | 7.16 | i | 3.65 | c, i
61-0200 | 2023-10-18 16:45 | EDT | 0.952 |  | 16.752 |  | 7.15 |  | 86.8 |  | 42447.6 |  | 27.33 |  | 7.85 |  | 2.31 | i | 9.16 | i | 3.76 | c, i
61-0200 | 2023-10-18 17:00 | EDT | 0.954 |  | 16.744 |  | 7.32 |  | 88.8 |  | 42450.3 |  | 27.33 |  | 7.87 |  | 1.94 | i | 7.63 | i | 3.72 | c, i
61-0200 | 2023-10-18 17:15 | EDT | 0.956 |  | 16.725 |  | 7.39 |  | 89.7 |  | 42458.1 |  | 27.34 |  | 7.87 |  | 1.98 | i | 7.83 | i | 3.94 | c, i
61-0200 | 2023-10-18 17:30 | EDT | 0.956 |  | 16.719 |  | 7.43 |  | 90.1 |  | 42480.4 |  | 27.36 |  | 7.88 |  | 2.02 | i | 7.97 | i | 4.02 | c, i
61-0200 | 2023-10-18 17:45 | EDT | 0.956 |  | 16.747 |  | 7.37 |  | 89.5 |  | 42525.9 |  | 27.39 |  | 7.87 |  | 2.01 | i | 7.93 | i | 4.25 | c, i
61-0200 | 2023-10-18 18:00 | EDT | 0.957 |  | 16.716 |  | 7.27 |  | 88.2 |  | 42505.2 |  | 27.37 |  | 7.87 |  | 2.26 | i | 8.96 | i | 4.6 | c, i
61-0200 | 2023-10-18 18:15 | EDT | 0.958 |  | 16.643 |  | 7.48 |  | 90.6 |  | 42431.9 |  | 27.32 |  | 7.88 |  | 2.38 | i | 9.42 | i | 4.7 | c, i
61-0200 | 2023-10-18 18:30 | EDT | 0.958 |  | 16.648 |  | 7.38 |  | 89.4 |  | 42434.1 |  | 27.32 |  | 7.87 |  | 2.35 | i | 9.32 | i | 4.62 | c, i
61-0200 | 2023-10-18 18:45 | EDT | 0.959 |  | 16.622 |  | 7.3 |  | 88.4 |  | 42421.6 |  | 27.31 |  | 7.87 |  | 2.18 | i | 8.61 | i | 4.65 | c, i
61-0200 | 2023-10-18 19:00 | EDT | 0.96 |  | 16.622 |  | 7.34 |  | 88.9 |  | 42424.3 |  | 27.31 |  | 7.87 |  | 2.23 | i | 8.82 | i | 4.05 | c, i
61-0200 | 2023-10-18 19:15 | EDT | 0.961 |  | 16.608 |  | 7.35 |  | 89 |  | 42426.4 |  | 27.32 |  | 7.87 |  | 1.95 | i | 7.69 | i | 3.91 | c, i
61-0200 | 2023-10-18 19:30 | EDT | 0.961 |  | 16.599 |  | 7.09 |  | 85.8 |  | 42425.7 |  | 27.32 |  | 7.85 |  | 1.93 | i | 7.62 | i | 4.21 | c, i
61-0200 | 2023-10-18 19:45 | EDT | 0.961 |  | 16.572 |  | 7.31 |  | 88.5 |  | 42420.4 |  | 27.31 |  | 7.87 |  | 1.67 | i | 6.57 | i | 3.21 | c, i
61-0200 | 2023-10-18 20:00 | EDT | 0.961 |  | 16.567 |  | 7.43 |  | 89.9 |  | 42424.7 |  | 27.31 |  | 7.87 |  | 1.72 | i | 6.75 | i | 3.28 | c, i
61-0200 | 2023-10-18 20:15 | EDT | 0.962 |  | 16.568 |  | 7.38 |  | 89.3 |  | 42439.5 |  | 27.32 |  | 7.87 |  | 1.69 | i | 6.65 | i | 3.32 | c, i
61-0200 | 2023-10-18 20:30 | EDT | 0.965 |  | 16.571 |  | 7.45 |  | 90.2 |  | 42444.3 |  | 27.33 |  | 7.88 |  | 1.79 | i | 7.05 | i | 3.5 | c, i
61-0200 | 2023-10-18 20:45 | EDT | 0.966 |  | 16.576 |  | 7.41 |  | 89.7 |  | 42443.4 |  | 27.33 |  | 7.88 |  | 1.78 | i | 6.99 | i | 3.42 | c, i
61-0200 | 2023-10-18 21:00 | EDT | 0.966 |  | 16.59 |  | 7.44 |  | 90 |  | 42451.9 |  | 27.33 |  | 7.88 |  | 1.78 | i | 7.02 | i | 3.55 | c, i
61-0200 | 2023-10-18 21:15 | EDT | 0.967 |  | 16.624 |  | 7.4 |  | 89.7 |  | 42483.7 |  | 27.36 |  | 7.88 |  | 1.67 | i | 6.55 | i | 3.16 | c, i
61-0200 | 2023-10-18 21:30 | EDT | 0.969 |  | 16.652 |  | 7.41 |  | 89.9 |  | 42471.6 |  | 27.35 |  | 7.88 |  | 1.76 | i | 6.93 | i | 3.58 | c, i
61-0200 | 2023-10-18 21:45 | EDT | 0.97 |  | 16.686 |  | 7.38 |  | 89.6 |  | 42500.3 |  | 27.37 |  | 7.88 |  | 1.77 | i | 6.95 | i | 3.5 | c, i
61-0200 | 2023-10-18 22:00 | EDT | 0.97 |  | 16.675 |  | 7.29 |  | 88.4 |  | 42561.4 |  | 27.41 |  | 7.87 |  | 1.6 | i | 6.27 | i | 3.08 | c, i
61-0200 | 2023-10-18 22:15 | EDT | 0.971 |  | 16.685 |  | 7.2 |  | 87.4 |  | 42622.7 |  | 27.46 |  | 7.86 |  | 1.66 | i | 6.54 | i | 3.39 | c, i
61-0200 | 2023-10-18 22:30 | EDT | 0.97 |  | 16.621 |  | 7.29 |  | 88.4 |  | 42621.2 |  | 27.46 |  | 7.87 |  | 1.68 | i | 6.59 | i | 3.2 | c, i
61-0200 | 2023-10-18 22:45 | EDT | 0.97 |  | 16.623 |  | 7.16 |  | 86.8 |  | 42625.1 |  | 27.46 |  | 7.85 |  | 1.68 | i | 6.59 | i | 3.06 | c, i
61-0200 | 2023-10-18 23:00 | EDT | 0.97 |  | 16.624 |  | 6.6 |  | 80 |  | 42632.7 |  | 27.46 |  | 7.81 |  | 1.64 | i | 6.43 | i | 3.28 | c, i
61-0200 | 2023-10-18 23:15 | EDT | 0.972 |  | 16.616 |  | 6.71 |  | 81.4 |  | 42641.7 |  | 27.47 |  | 7.82 |  | 1.43 | i | 5.59 | i | 2.86 | c, i
61-0200 | 2023-10-18 23:30 | EDT | 0.972 |  | 16.624 |  | 7.25 |  | 87.9 |  | 42581.1 |  | 27.43 |  | 7.87 |  | 1.87 | i | 7.35 | i | 3.95 | c, i
61-0200 | 2023-10-18 23:45 | EDT | 0.972 |  | 16.59 |  | 7.44 |  | 90.1 |  | 42535.8 |  | 27.39 |  | 7.88 |  | 1.63 | i | 6.41 | i | 4.28 | c, i
61-0200 | 2023-10-19 | EDT | 0.972 |  | 16.607 |  | 7.45 |  | 90.3 |  | 42563.4 |  | 27.41 |  | 7.88 |  | 1.86 | i | 7.33 | i | 3.71 | c, i
61-0200 | 2023-10-19 00:15 | EDT | 0.971 |  | 16.591 |  | 7.46 |  | 90.4 |  | 42531.1 |  | 27.39 |  | 7.88 |  | 1.84 | i | 7.23 | i | 3.76 | c, i
61-0200 | 2023-10-19 00:30 | EDT | 0.97 |  | 16.563 |  | 7.48 |  | 90.5 |  | 42502.4 |  | 27.37 |  | 7.88 |  | 1.86 | i | 7.33 | i | 3.85 | c, i
61-0200 | 2023-10-19 00:45 | EDT | 0.969 |  | 16.53 |  | 7.46 |  | 90.2 |  | 42507.9 |  | 27.37 |  | 7.88 |  | 1.78 | i | 7.01 | i | 3.67 | c, i
61-0200 | 2023-10-19 01:00 | EDT | 0.969 |  | 16.578 |  | 7.26 |  | 87.9 |  | 42512.7 |  | 27.38 |  | 7.86 |  | 1.45 | i | 5.69 | i | 2.83 | c, i
61-0200 | 2023-10-19 01:15 | EDT | 0.969 |  | 16.619 |  | 7.26 |  | 87.9 |  | 42514.1 |  | 27.38 |  | 7.86 |  | 1.43 | i | 5.6 | i | 2.79 | c, i
61-0200 | 2023-10-19 01:30 | EDT | 0.967 |  | 16.594 |  | 7.26 |  | 87.8 |  | 42497.9 |  | 27.37 |  | 7.86 |  | 1.44 | i | 5.62 | i | 2.95 | c, i
61-0200 | 2023-10-19 01:45 | EDT | 0.966 |  | 16.555 |  | 7.3 |  | 88.3 |  | 42503 |  | 27.37 |  | 7.86 |  | 1.64 | i | 6.46 | i | 3.36 | c, i
61-0200 | 2023-10-19 02:00 | EDT | 0.966 |  | 16.48 |  | 7.39 |  | 89.3 |  | 42500.9 |  | 27.37 |  | 7.87 |  | 1.76 | i | 6.94 | i | 3.57 | c, i
61-0200 | 2023-10-19 02:15 | EDT | 0.964 |  | 16.409 |  | 7.52 |  | 90.7 |  | 42437.6 |  | 27.32 |  | 7.88 |  | 1.8 | i | 7.1 | i | 3.23 | c, i
61-0200 | 2023-10-19 02:30 | EDT | 0.964 |  | 16.39 |  | 7.54 |  | 90.8 |  | 42429 |  | 27.32 |  | 7.88 |  | 1.83 | i | 7.19 | i | 3.79 | c, i
61-0200 | 2023-10-19 02:45 | EDT | 0.961 |  | 16.329 |  | 7.57 |  | 91.2 |  | 42391.8 |  | 27.29 |  | 7.89 |  | 1.97 | i | 7.78 | i | 2.7 | c, i
61-0200 | 2023-10-19 03:00 | EDT | 0.96 |  | 16.328 |  | 7.56 |  | 91.1 |  | 42379 |  | 27.28 |  | 7.89 |  | 1.77 | i | 6.98 | i | 3.58 | c, i
61-0200 | 2023-10-19 03:15 | EDT | 0.959 |  | 16.346 |  | 7.55 |  | 90.9 |  | 42388.2 |  | 27.29 |  | 7.88 |  | 1.78 | i | 7.02 | i | 3.74 | c, i
61-0200 | 2023-10-19 03:30 | EDT | 0.959 |  | 16.356 |  | 7.52 |  | 90.5 |  | 42415.3 |  | 27.31 |  | 7.88 |  | 1.87 | i | 7.37 | i | 2.55 | c, i
61-0200 | 2023-10-19 03:45 | EDT | 0.958 |  | 16.371 |  | 7.48 |  | 90.1 |  | 42416.1 |  | 27.31 |  | 7.88 |  | 1.71 | i | 6.73 | i | 3.51 | c, i
61-0200 | 2023-10-19 04:00 | EDT | 0.959 |  | 16.359 |  | 7.44 |  | 89.7 |  | 42432.4 |  | 27.32 |  | 7.88 |  | 1.78 | i | 7 | i | 3.93 | c, i
61-0200 | 2023-10-19 04:15 | EDT | 0.96 |  | 16.35 |  | 7.44 |  | 89.6 |  | 42431.7 |  | 27.32 |  | 7.87 |  | 1.93 | i | 7.61 | i | 3.99 | c, i
61-0200 | 2023-10-19 04:30 | EDT | 0.959 |  | 16.344 |  | 7.22 |  | 87 |  | 42443 |  | 27.33 |  | 7.86 |  | 1.76 | i | 6.91 | i | 3.67 | c, i
61-0200 | 2023-10-19 04:45 | EDT | 0.961 |  | 16.368 |  | 7.15 |  | 86.2 |  | 42451 |  | 27.33 |  | 7.85 |  | 1.66 | i | 6.5 | i | 3.37 | c, i
61-0200 | 2023-10-19 05:00 | EDT | 0.962 |  | 16.365 |  | 7.2 |  | 86.7 |  | 42454.9 |  | 27.33 |  | 7.85 |  | 1.66 | i | 6.54 | i | 3.53 | c, i
61-0200 | 2023-10-19 05:15 | EDT | 0.963 |  | 16.379 |  | 7.19 |  | 86.7 |  | 42451.9 |  | 27.33 |  | 7.85 |  | 1.61 | i | 6.33 | i | 3.33 | c, i
61-0200 | 2023-10-19 05:30 | EDT | 0.962 |  | 16.342 |  | 7.32 |  | 88.2 |  | 42438.5 |  | 27.32 |  | 7.86 |  | 1.57 | i | 6.17 | i | 3.42 | c, i
61-0200 | 2023-10-19 05:45 | EDT | 0.962 |  | 16.334 |  | 7.3 |  | 87.9 |  | 42442.8 |  | 27.32 |  | 7.86 |  | 1.58 | i | 6.2 | i | 3.4 | c, i
61-0200 | 2023-10-19 06:00 | EDT | 0.963 |  | 16.341 |  | 7.29 |  | 87.8 |  | 42450.5 |  | 27.33 |  | 7.86 |  | 1.51 | i | 5.93 | i | 3.53 | c, i
61-0200 | 2023-10-19 06:15 | EDT | 0.964 |  | 16.311 |  | 7.3 |  | 87.9 |  | 42455 |  | 27.33 |  | 7.86 |  | 1.68 | i | 6.62 | i | 3.49 | c, i
61-0200 | 2023-10-19 06:30 | EDT | 0.965 |  | 16.292 |  | 7.28 |  | 87.6 |  | 42476.2 |  | 27.35 |  | 7.86 |  | 1.61 | i | 6.32 | i | 3.43 | c, i
61-0200 | 2023-10-19 06:45 | EDT | 0.965 |  | 16.3 |  | 7.33 |  | 88.3 |  | 42485.6 |  | 27.36 |  | 7.86 |  | 1.64 | i | 6.43 | i | 3.39 | c, i
61-0200 | 2023-10-19 07:00 | EDT | 0.968 |  | 16.275 |  | 7.24 |  | 87.1 |  | 42490.8 |  | 27.36 |  | 7.86 |  | 1.58 | i | 6.2 | i | 3.38 | c, i
61-0200 | 2023-10-19 07:15 | EDT | 0.968 |  | 16.278 |  | 7.23 |  | 87 |  | 42494.8 |  | 27.36 |  | 7.86 |  | 1.67 | i | 6.57 | i | 3.52 | c, i
61-0200 | 2023-10-19 07:30 | EDT | 0.968 |  | 16.242 |  | 7.32 |  | 88 |  | 42498.7 |  | 27.36 |  | 7.87 |  | 1.56 | i | 6.11 | i | 3.06 | c, i
61-0200 | 2023-10-19 07:45 | EDT | 0.968 |  | 16.225 |  | 7.24 |  | 87 |  | 42499.3 |  | 27.36 |  | 7.86 |  | 1.42 | i | 5.57 | i | 2.85 | c, i
61-0200 | 2023-10-19 08:00 | EDT | 0.97 |  | 16.229 |  | 7.11 |  | 85.5 |  | 42502.7 |  | 27.37 |  | 7.85 |  | 1.51 | i | 5.91 | i | 3.15 | c, i
61-0200 | 2023-10-19 08:15 | EDT | 0.971 |  | 16.236 |  | 6.86 |  | 82.5 |  | 42511.2 |  | 27.37 |  | 7.83 |  | 1.54 | i | 6.04 | i | 3.36 | c, i
61-0200 | 2023-10-19 08:30 | EDT | 0.973 |  | 16.24 |  | 7.27 |  | 87.4 |  | 42518.7 |  | 27.38 |  | 7.86 |  | 1.47 | i | 5.77 | i | 3.02 | c, i
61-0200 | 2023-10-19 08:45 | EDT | 0.973 |  | 16.249 |  | 7.11 |  | 85.5 |  | 42531.2 |  | 27.39 |  | 7.85 |  | 1.46 | i | 5.73 | i | 3.01 | c, i
61-0200 | 2023-10-19 09:00 | EDT | 0.974 |  | 16.26 |  | 7.43 |  | 89.3 |  | 42538.6 |  | 27.39 |  | 7.87 |  | 1.52 | i | 5.94 | i | 3.17 | c, i
61-0200 | 2023-10-19 09:15 | EDT | 0.974 |  | 16.306 |  | 7.3 |  | 87.9 |  | 42546.3 |  | 27.4 |  | 7.86 |  | 1.44 | i | 5.65 | i | 2.92 | c, i
61-0200 | 2023-10-19 09:30 | EDT | 0.975 |  | 16.303 |  | 7.43 |  | 89.4 |  | 42545.6 |  | 27.4 |  | 7.88 |  | 1.43 | i | 5.6 | i | 2.98 | c, i
61-0200 | 2023-10-19 09:45 | EDT | 0.976 |  | 16.342 |  | 7.33 |  | 88.3 |  | 42494.3 |  | 27.36 |  | 7.86 |  | 1.16 | i | 4.5 | i | 1.88 | c, i
61-0200 | 2023-10-19 10:00 | EDT | 0.978 |  | 16.376 |  | 7.34 |  | 88.5 |  | 42477.1 |  | 27.35 |  | 7.86 |  | 1.07 | i | 4.13 | i | 2.13 | c, i
61-0200 | 2023-10-19 10:15 | EDT | 0.978 |  | 16.415 |  | 7.4 |  | 89.3 |  | 42459.1 |  | 27.34 |  | 7.87 |  | 0.97 | i | 3.75 | i | 2.16 | c, i
61-0200 | 2023-10-19 10:30 | EDT | 0.978 |  | 16.477 |  | 7.43 |  | 89.7 |  | 42461.8 |  | 27.34 |  | 7.87 |  | 1.04 | i | 4.01 | i | 2.16 | c, i
61-0200 | 2023-10-19 10:45 | EDT | 0.978 |  | 16.477 |  | 7.42 |  | 89.6 |  | 42485.9 |  | 27.36 |  | 7.87 |  | 1.06 | i | 4.11 | i | 2.23 | c, i
61-0200 | 2023-10-19 11:00 | EDT | 0.977 |  | 16.465 |  | 7.42 |  | 89.7 |  | 42518.1 |  | 27.38 |  | 7.87 |  | 1.01 | i | 3.89 | i | 2.22 | c, i
61-0200 | 2023-10-19 11:15 | EDT | 0.977 |  | 16.499 |  | 7.42 |  | 89.7 |  | 42531.3 |  | 27.39 |  | 7.87 |  | 1.11 | i | 4.31 | i | 2.2 | c, i
61-0200 | 2023-10-19 11:30 | EDT | 0.973 |  | 16.46 |  | 7.42 |  | 89.6 |  | 42549.1 |  | 27.4 |  | 7.87 |  | 1.04 | i | 4 | i | 2.19 | c, i
61-0200 | 2023-10-19 11:45 | EDT | 0.974 |  | 16.474 |  | 7.48 |  | 90.4 |  | 42555.9 |  | 27.41 |  | 7.88 |  | 1.12 | i | 4.33 | i | 2.37 | c, i
61-0200 | 2023-10-19 12:00 | EDT | 0.972 |  | 16.501 |  | 7.48 |  | 90.4 |  | 42561.6 |  | 27.41 |  | 7.88 |  | 1.12 | i | 4.35 | i | 2.42 | c, i
61-0200 | 2023-10-19 12:15 | EDT | 0.969 |  | 16.528 |  | 7.54 |  | 91.2 |  | 42563.3 |  | 27.41 |  | 7.88 |  | 1.1 | i | 4.28 | i | 2.33 | c, i
61-0200 | 2023-10-19 12:30 | EDT | 0.966 |  | 16.543 |  | 7.56 |  | 91.5 |  | 42572.1 |  | 27.42 |  | 7.88 |  | 1.14 | i | 4.42 | i | 2.5 | c, i
61-0200 | 2023-10-19 12:45 | EDT | 0.963 |  | 16.568 |  | 7.61 |  | 92.1 |  | 42579.4 |  | 27.42 |  | 7.89 |  | 1.11 | i | 4.3 | i | 2.42 | c, i
61-0200 | 2023-10-19 13:00 | EDT | 0.958 |  | 16.568 |  | 7.62 |  | 92.3 |  | 42594.3 |  | 27.44 |  | 7.89 |  | 1.27 | i | 4.94 | i | 2.8 | c, i
61-0200 | 2023-10-19 13:15 | EDT | 0.956 |  | 16.582 |  | 7.64 |  | 92.6 |  | 42610.1 |  | 27.45 |  | 7.89 |  | 1.3 | i | 5.05 | i | 2.85 | c, i
61-0200 | 2023-10-19 13:30 | EDT | 0.954 |  | 16.599 |  | 7.65 |  | 92.6 |  | 42614.4 |  | 27.45 |  | 7.89 |  | 1.36 | i | 5.32 | i | 2.91 | c, i
61-0200 | 2023-10-19 13:45 | EDT | 0.946 |  | 16.619 |  | 7.64 |  | 92.6 |  | 42642.1 |  | 27.47 |  | 7.89 |  | 1.48 | i | 5.79 | i | 2.91 | c, i
61-0200 | 2023-10-19 14:00 | EDT | 0.945 |  | 16.641 |  | 7.63 |  | 92.6 |  | 42656.1 |  | 27.48 |  | 7.89 |  | 1.46 | i | 5.73 | i | 3.1 | c, i
61-0200 | 2023-10-19 14:15 | EDT | 0.946 |  | 16.655 |  | 7.63 |  | 92.5 |  | 42667.8 |  | 27.49 |  | 7.89 |  | 1.45 | i | 5.69 | i | 3.05 | c, i
61-0200 | 2023-10-19 14:30 | EDT | 0.945 |  | 16.676 |  | 7.57 |  | 91.9 |  | 42712.3 |  | 27.52 |  | 7.89 |  | 1.53 | i | 6.01 | i | 3.25 | c, i
61-0200 | 2023-10-19 14:45 | EDT | 0.944 |  | 16.702 |  | 7.57 |  | 91.9 |  | 42716.5 |  | 27.52 |  | 7.89 |  | 1.56 | i | 6.1 | i | 3.27 | c, i
61-0200 | 2023-10-19 15:00 | EDT | 0.944 |  | 16.732 |  | 7.57 |  | 92 |  | 42732.8 |  | 27.54 |  | 7.89 |  | 1.61 | i | 6.34 | i | 3.4 | c, i
61-0200 | 2023-10-19 15:15 | EDT | 0.943 |  | 16.747 |  | 7.56 |  | 91.9 |  | 42743.9 |  | 27.54 |  | 7.89 |  | 1.56 | i | 6.12 | i | 3.33 | c, i
61-0200 | 2023-10-19 15:30 | EDT | 0.942 |  | 16.759 |  | 7.56 |  | 91.9 |  | 42768.4 |  | 27.56 |  | 7.89 |  | 1.66 | i | 6.53 | i | 3.35 | c, i
61-0200 | 2023-10-19 15:45 | EDT | 0.94 |  | 16.765 |  | 7.59 |  | 92.3 |  | 42771.2 |  | 27.56 |  | 7.89 |  | 1.68 | i | 6.61 | i | 3.55 | c, i
61-0200 | 2023-10-19 16:00 | EDT | 0.939 |  | 16.766 |  | 7.63 |  | 92.8 |  | 42775 |  | 27.57 |  | 7.89 |  | 1.79 | i | 7.03 | i | 3.66 | c, i
61-0200 | 2023-10-19 16:15 | EDT | 0.939 |  | 16.762 |  | 7.64 |  | 92.9 |  | 42774.2 |  | 27.57 |  | 7.9 |  | 1.6 | i | 6.27 | i | 3.6 | c, i
61-0200 | 2023-10-19 16:30 | EDT | 0.939 |  | 16.749 |  | 7.59 |  | 92.3 |  | 42779.1 |  | 27.57 |  | 7.89 |  | 1.66 | i | 6.53 | i | 3.46 | c, i
61-0200 | 2023-10-19 16:45 | EDT | 0.938 |  | 16.743 |  | 7.58 |  | 92.1 |  | 42774.1 |  | 27.57 |  | 7.89 |  | 1.62 | i | 6.37 | i | 3.55 | c, i
61-0200 | 2023-10-19 17:00 | EDT | 0.936 |  | 16.728 |  | 7.58 |  | 92.1 |  | 42798.6 |  | 27.58 |  | 7.89 |  | 1.64 | i | 6.44 | i | 3.38 | c, i
61-0200 | 2023-10-19 17:15 | EDT | 0.937 |  | 16.734 |  | 7.53 |  | 91.6 |  | 42822.9 |  | 27.6 |  | 7.89 |  | 1.49 | i | 5.84 | i | 3.33 | c, i
61-0200 | 2023-10-19 17:30 | EDT | 0.937 |  | 16.723 |  | 7.5 |  | 91.1 |  | 42852.9 |  | 27.62 |  | 7.88 |  | 1.55 | i | 6.07 | i | 3.19 | c, i
61-0200 | 2023-10-19 17:45 | EDT | 0.937 |  | 16.726 |  | 7.35 |  | 89.4 |  | 42960.5 |  | 27.7 |  | 7.87 |  | 1.44 | i | 5.62 | i | 2.98 | c, i
61-0200 | 2023-10-19 18:00 | EDT | 0.938 |  | 16.724 |  | 7.3 |  | 88.8 |  | 43019.9 |  | 27.74 |  | 7.87 |  | 1.34 | i | 5.24 | i | 2.62 | c, i
61-0200 | 2023-10-19 18:15 | EDT | 0.939 |  | 16.705 |  | 7.29 |  | 88.6 |  | 43055.2 |  | 27.77 |  | 7.86 |  | 1.41 | i | 5.5 | i | 2.69 | c, i
61-0200 | 2023-10-19 18:30 | EDT | 0.939 |  | 16.677 |  | 7.3 |  | 88.8 |  | 43112 |  | 27.81 |  | 7.87 |  | 1.45 | i | 5.69 | i | 2.77 | c, i
61-0200 | 2023-10-19 18:45 | EDT | 0.939 |  | 16.682 |  | 7.24 |  | 88.1 |  | 43148 |  | 27.83 |  | 7.86 |  | 1.35 | i | 5.27 | i | 2.63 | c, i
61-0200 | 2023-10-19 19:00 | EDT | 0.94 |  | 16.619 |  | 7.29 |  | 88.6 |  | 43183.8 |  | 27.86 |  | 7.87 |  | 1.36 | i | 5.31 | i | 2.63 | c, i
61-0200 | 2023-10-19 19:15 | EDT | 0.941 |  | 16.589 |  | 7.29 |  | 88.5 |  | 43223.7 |  | 27.89 |  | 7.87 |  | 1.36 | i | 5.3 | i | 2.68 | c, i
61-0200 | 2023-10-19 19:30 | EDT | 0.939 |  | 16.579 |  | 7.27 |  | 88.2 |  | 43254.7 |  | 27.91 |  | 7.86 |  | 1.29 | i | 5.03 | i | 2.58 | c, i
61-0200 | 2023-10-19 19:45 | EDT | 0.938 |  | 16.55 |  | 7.29 |  | 88.5 |  | 43292.4 |  | 27.93 |  | 7.87 |  | 1.39 | i | 5.43 | i | 2.7 | c, i
61-0200 | 2023-10-19 20:00 | EDT | 0.936 |  | 16.541 |  | 7.29 |  | 88.5 |  | 43312.9 |  | 27.95 |  | 7.87 |  | 1.38 | i | 5.37 | i | 2.74 | c, i
61-0200 | 2023-10-19 20:15 | EDT | 0.936 |  | 16.534 |  | 7.31 |  | 88.7 |  | 43336 |  | 27.97 |  | 7.87 |  | 1.3 | i | 5.07 | i | 2.66 | c, i
61-0200 | 2023-10-19 20:30 | EDT | 0.935 |  | 16.526 |  | 7.28 |  | 88.4 |  | 43378.8 |  | 28 |  | 7.87 |  | 1.35 | i | 5.26 | i | 2.52 | c, i
61-0200 | 2023-10-19 20:45 | EDT | 0.935 |  | 16.512 |  | 7.3 |  | 88.6 |  | 43441.8 |  | 28.04 |  | 7.87 |  | 1.31 | i | 5.13 | i | 2.62 | c, i
61-0200 | 2023-10-19 21:00 | EDT | 0.934 |  | 16.514 |  | 7.3 |  | 88.6 |  | 43513.1 |  | 28.09 |  | 7.87 |  | 1.32 | i | 5.15 | i | 2.69 | c, i
61-0200 | 2023-10-19 21:15 | EDT | 0.933 |  | 16.506 |  | 7.27 |  | 88.3 |  | 43546.3 |  | 28.12 |  | 7.87 |  | 1.33 | i | 5.19 | i | 2.6 | c, i
61-0200 | 2023-10-19 21:30 | EDT | 0.936 |  | 16.482 |  | 7.29 |  | 88.4 |  | 43576.7 |  | 28.14 |  | 7.87 |  | 1.23 | i | 4.8 | i | 2.5 | c, i
61-0200 | 2023-10-19 21:45 | EDT | 0.935 |  | 16.484 |  | 7.25 |  | 88 |  | 43613.3 |  | 28.16 |  | 7.87 |  | 1.26 | i | 4.93 | i | 2.53 | c, i
61-0200 | 2023-10-19 22:00 | EDT | 0.936 |  | 16.463 |  | 7.24 |  | 87.8 |  | 43682.3 |  | 28.21 |  | 7.87 |  | 1.26 | i | 4.9 | i | 2.5 | c, i
61-0200 | 2023-10-19 22:15 | EDT | 0.934 |  | 16.478 |  | 7.17 |  | 87.1 |  | 43765.1 |  | 28.27 |  | 7.87 |  | 1.2 | i | 4.65 | i | 2.33 | c, i
61-0200 | 2023-10-19 22:30 | EDT | 0.931 |  | 16.476 |  | 7.15 |  | 86.9 |  | 43770.4 |  | 28.28 |  | 7.86 |  | 1.2 | i | 4.68 | i | 2.35 | c, i
61-0200 | 2023-10-19 22:45 | EDT | 0.932 |  | 16.474 |  | 7.14 |  | 86.7 |  | 43763.4 |  | 28.27 |  | 7.86 |  | 1.2 | i | 4.65 | i | 2.27 | c, i
61-0200 | 2023-10-19 23:00 | EDT | 0.933 |  | 16.457 |  | 7.26 |  | 88.1 |  | 43753.8 |  | 28.26 |  | 7.87 |  | 1.45 | i | 5.68 | i | 2.88 | c, i
61-0200 | 2023-10-19 23:15 | EDT | 0.934 |  | 16.463 |  | 7.26 |  | 88.2 |  | 43756.8 |  | 28.27 |  | 7.87 |  | 1.4 | i | 5.49 | i | 2.73 | c, i
61-0200 | 2023-10-19 23:30 | EDT | 0.932 |  | 16.474 |  | 7.29 |  | 88.5 |  | 43753.7 |  | 28.26 |  | 7.87 |  | 1.48 | i | 5.79 | i | 3.02 | c, i
61-0200 | 2023-10-19 23:45 | EDT | 0.928 |  | 16.479 |  | 7.26 |  | 88.2 |  | 43763.1 |  | 28.27 |  | 7.87 |  | 1.42 | i | 5.54 | i | 2.98 | c, i
61-0200 | 2023-10-20 | EDT | 0.928 |  | 16.473 |  | 7.26 |  | 88.1 |  | 43763.2 |  | 28.27 |  | 7.87 |  | 1.43 | i | 5.58 | i | 3.02 | c, i
61-0200 | 2023-10-20 00:15 | EDT | 0.926 |  | 16.468 |  | 7.29 |  | 88.5 |  | 43762.7 |  | 28.27 |  | 7.87 |  | 1.51 | i | 5.91 | i | 3.03 | c, i
61-0200 | 2023-10-20 00:30 | EDT | 0.926 |  | 16.466 |  | 7.27 |  | 88.3 |  | 43758.9 |  | 28.27 |  | 7.87 |  | 1.55 | i | 6.09 | i | 3.11 | c, i
61-0200 | 2023-10-20 00:45 | EDT | 0.925 |  | 16.46 |  | 7.28 |  | 88.4 |  | 43739.7 |  | 28.25 |  | 7.87 |  | 1.53 | i | 6.01 | i | 3.18 | c, i
61-0200 | 2023-10-20 01:00 | EDT | 0.924 |  | 16.437 |  | 7.28 |  | 88.3 |  | 43731.8 |  | 28.25 |  | 7.87 |  | 1.46 | i | 5.73 | i | 3.03 | c, i
61-0200 | 2023-10-20 01:15 | EDT | 0.922 |  | 16.448 |  | 7.28 |  | 88.4 |  | 43729.6 |  | 28.25 |  | 7.87 |  | 1.59 | i | 6.24 | i | 3.23 | c, i
61-0200 | 2023-10-20 01:30 | EDT | 0.92 |  | 16.441 |  | 7.29 |  | 88.4 |  | 43712.9 |  | 28.23 |  | 7.87 |  | 1.48 | i | 5.8 | i | 3.16 | c, i
61-0200 | 2023-10-20 01:45 | EDT | 0.918 |  | 16.415 |  | 7.31 |  | 88.7 |  | 43673.3 |  | 28.21 |  | 7.87 |  | 1.47 | i | 5.75 | i | 3.09 | c, i
61-0200 | 2023-10-20 02:00 | EDT | 0.916 |  | 16.286 |  | 7.39 |  | 89.3 |  | 43391.4 |  | 28 |  | 7.87 |  | 1.23 | i | 4.78 | i | 2.43 | c, i
61-0200 | 2023-10-20 02:15 | EDT | 0.914 |  | 16.32 |  | 7.35 |  | 88.8 |  | 43282.2 |  | 27.92 |  | 7.86 |  | 1.31 | i | 5.11 | i | 2.65 | c, i
61-0200 | 2023-10-20 02:30 | EDT | 0.912 |  | 16.333 |  | 7.34 |  | 88.7 |  | 43204.6 |  | 27.87 |  | 7.86 |  | 1.23 | i | 4.79 | i | 2.52 | c, i
61-0200 | 2023-10-20 02:45 | EDT | 0.907 |  | 16.368 |  | 7.33 |  | 88.6 |  | 43174 |  | 27.85 |  | 7.86 |  | 1.28 | i | 4.99 | i | 2.51 | c, i
61-0200 | 2023-10-20 03:00 | EDT | 0.902 |  | 16.364 |  | 7.37 |  | 89.1 |  | 43120.3 |  | 27.81 |  | 7.87 |  | 1.31 | i | 5.09 | i | 2.6 | c, i
61-0200 | 2023-10-20 03:15 | EDT | 0.9 |  | 16.356 |  | 7.42 |  | 89.6 |  | 43075.9 |  | 27.78 |  | 7.87 |  | 1.38 | i | 5.4 | i | 2.77 | c, i
61-0200 | 2023-10-20 03:30 | EDT | 0.899 |  | 16.391 |  | 7.43 |  | 89.8 |  | 43034.1 |  | 27.75 |  | 7.87 |  | 1.27 | i | 4.94 | i | 2.89 | c, i
61-0200 | 2023-10-20 03:45 | EDT | 0.899 |  | 16.35 |  | 7.46 |  | 90 |  | 42900.3 |  | 27.65 |  | 7.87 |  | 1.55 | i | 6.06 | i | 3.38 | c, i
61-0200 | 2023-10-20 04:00 | EDT | 0.896 |  | 16.361 |  | 7.45 |  | 89.9 |  | 42874 |  | 27.63 |  | 7.87 |  | 1.48 | i | 5.78 | i | 3.1 | c, i
61-0200 | 2023-10-20 04:15 | EDT | 0.896 |  | 16.367 |  | 7.44 |  | 89.8 |  | 42916.9 |  | 27.66 |  | 7.87 |  | 1.5 | i | 5.88 | i | 3.23 | c, i
61-0200 | 2023-10-20 04:30 | EDT | 0.894 |  | 16.35 |  | 7.45 |  | 90 |  | 42919.7 |  | 27.67 |  | 7.87 |  | 1.75 | i | 6.89 | i | 3.59 | c, i
61-0200 | 2023-10-20 04:45 | EDT | 0.897 |  | 16.354 |  | 7.39 |  | 89.2 |  | 42934.6 |  | 27.68 |  | 7.86 |  | 1.6 | i | 6.28 | i | 3.44 | c, i
61-0200 | 2023-10-20 05:00 | EDT | 0.896 |  | 16.342 |  | 7.36 |  | 88.8 |  | 42941.6 |  | 27.68 |  | 7.86 |  | 1.49 | i | 5.84 | i | 3.12 | c, i
61-0200 | 2023-10-20 05:15 | EDT | 0.894 |  | 16.317 |  | 7.39 |  | 89.2 |  | 42955.6 |  | 27.69 |  | 7.87 |  | 1.54 | i | 6.04 | i | 3.2 | c, i
61-0200 | 2023-10-20 05:30 | EDT | 0.893 |  | 16.314 |  | 7.39 |  | 89.2 |  | 42974.8 |  | 27.7 |  | 7.87 |  | 1.47 | i | 5.75 | i | 3.07 | c, i
61-0200 | 2023-10-20 05:45 | EDT | 0.892 |  | 16.27 |  | 7.43 |  | 89.6 |  | 42972 |  | 27.7 |  | 7.87 |  | 1.38 | i | 5.38 | i | 3.13 | c, i
61-0200 | 2023-10-20 06:00 | EDT | 0.893 |  | 16.282 |  | 7.39 |  | 89.1 |  | 43022.6 |  | 27.74 |  | 7.87 |  | 1.31 | i | 5.1 | i | 2.86 | c, i
61-0200 | 2023-10-20 06:15 | EDT | 0.891 |  | 16.313 |  | 7.35 |  | 88.7 |  | 43057.4 |  | 27.76 |  | 7.86 |  | 1.42 | i | 5.55 | i | 2.96 | c, i
61-0200 | 2023-10-20 06:30 | EDT | 0.889 |  | 16.345 |  | 7.34 |  | 88.6 |  | 43038 |  | 27.75 |  | 7.86 |  | 1.43 | i | 5.6 | i | 3.2 | c, i
61-0200 | 2023-10-20 06:45 | EDT | 0.884 |  | 16.342 |  | 7.34 |  | 88.6 |  | 43054.3 |  | 27.76 |  | 7.86 |  | 1.42 | i | 5.54 | i | 3.18 | c, i
61-0200 | 2023-10-20 07:00 | EDT | 0.884 |  | 16.34 |  | 7.3 |  | 88.2 |  | 43074.1 |  | 27.78 |  | 7.86 |  | 1.5 | i | 5.88 | i | 3.1 | c, i
61-0200 | 2023-10-20 07:15 | EDT | 0.877 |  | 16.308 |  | 7.28 |  | 87.9 |  | 43085.1 |  | 27.78 |  | 7.85 |  | 1.42 | i | 5.56 | i | 2.97 | c, i
61-0200 | 2023-10-20 07:30 | EDT | 0.875 |  | 16.285 |  | 7.22 |  | 87.2 |  | 43093.1 |  | 27.79 |  | 7.85 |  | 1.35 | i | 5.27 | i | 2.79 | c, i
61-0200 | 2023-10-20 07:45 | EDT | 0.879 |  | 16.294 |  | 7.21 |  | 87 |  | 43083.3 |  | 27.78 |  | 7.85 |  | 1.43 | i | 5.6 | i | 3.05 | c, i
61-0200 | 2023-10-20 08:00 | EDT | 0.878 |  | 16.289 |  | 7.05 |  | 85.1 |  | 43089.8 |  | 27.79 |  | 7.83 |  | 1.4 | i | 5.47 | i | 3.04 | c, i
61-0200 | 2023-10-20 08:15 | EDT | 0.879 |  | 16.285 |  | 7.1 |  | 85.7 |  | 43101.6 |  | 27.8 |  | 7.83 |  | 1.32 | i | 5.15 | i | 2.84 | c, i
61-0200 | 2023-10-20 08:30 | EDT | 0.879 |  | 16.28 |  | 7.1 |  | 85.7 |  | 43101.7 |  | 27.8 |  | 7.83 |  | 1.37 | i | 5.35 | i | 2.9 | c, i
61-0200 | 2023-10-20 08:45 | EDT | 0.878 |  | 16.279 |  | 7.17 |  | 86.5 |  | 43096.8 |  | 27.79 |  | 7.84 |  | 1.4 | i | 5.47 | i | 2.94 | c, i
61-0200 | 2023-10-20 09:00 | EDT | 0.877 |  | 16.292 |  | 7.4 |  | 89.3 |  | 43058.8 |  | 27.76 |  | 7.86 |  | 1.58 | i | 6.19 | i | 3.38 | c, i
61-0200 | 2023-10-20 09:15 | EDT | 0.877 |  | 16.306 |  | 7.44 |  | 89.8 |  | 43064.2 |  | 27.77 |  | 7.86 |  | 1.48 | i | 5.78 | i | 3.24 | c, i
61-0200 | 2023-10-20 09:30 | EDT | 0.878 |  | 16.326 |  | 7.48 |  | 90.3 |  | 43073 |  | 27.78 |  | 7.87 |  | 1.51 | i | 5.91 | i | 3.22 | c, i
61-0200 | 2023-10-20 09:45 | EDT | 0.876 |  | 16.352 |  | 7.48 |  | 90.4 |  | 43083.8 |  | 27.78 |  | 7.87 |  | 1.38 | i | 5.38 | i | 3.12 | c, i
61-0200 | 2023-10-20 10:00 | EDT | 0.874 |  | 16.362 |  | 7.53 |  | 91 |  | 43098.1 |  | 27.79 |  | 7.87 |  | 1.64 | i | 6.45 | i | 3.46 | c, i
61-0200 | 2023-10-20 10:15 | EDT | 0.872 |  | 16.393 |  | 7.57 |  | 91.5 |  | 43125.4 |  | 27.81 |  | 7.88 |  | 1.72 | i | 6.78 | i | 4.31 | c, i
61-0200 | 2023-10-20 10:30 | EDT | 0.874 |  | 16.397 |  | 7.58 |  | 91.7 |  | 43172.2 |  | 27.85 |  | 7.88 |  | 1.97 | i | 7.77 | i | 4.31 | c, i
61-0200 | 2023-10-20 10:45 | EDT | 0.875 |  | 16.385 |  | 7.62 |  | 92.2 |  | 43192.9 |  | 27.86 |  | 7.88 |  | 2.4 | i | 9.51 | i | 5.24 | c, i
61-0200 | 2023-10-20 11:00 | EDT | 0.873 |  | 16.412 |  | 7.61 |  | 92.1 |  | 43287.4 |  | 27.93 |  | 7.89 |  | 1.52 | i | 5.96 | i | 3.43 | c, i
61-0200 | 2023-10-20 11:15 | EDT | 0.87 |  | 16.403 |  | 7.59 |  | 91.9 |  | 43363.2 |  | 27.98 |  | 7.88 |  | 1.61 | i | 6.34 | i | 3.6 | c, i
61-0200 | 2023-10-20 11:30 | EDT | 0.871 |  | 16.41 |  | 7.6 |  | 92 |  | 43422.7 |  | 28.03 |  | 7.89 |  | 1.66 | i | 6.54 | i | 3.66 | c, i
61-0200 | 2023-10-20 11:45 | EDT | 0.865 |  | 16.421 |  | 7.58 |  | 91.9 |  | 43481.7 |  | 28.07 |  | 7.88 |  | 1.68 | i | 6.61 | i | 3.69 | c, i
61-0200 | 2023-10-20 12:00 | EDT | 0.863 |  | 16.436 |  | 7.58 |  | 91.9 |  | 43506.5 |  | 28.09 |  | 7.89 |  | 1.82 | i | 7.17 | i | 3.91 | c, i
61-0200 | 2023-10-20 12:15 | EDT | 0.862 |  | 16.438 |  | 7.56 |  | 91.7 |  | 43508.3 |  | 28.09 |  | 7.88 |  | 1.71 | i | 6.71 | i | 3.72 | c, i
61-0200 | 2023-10-20 12:30 | EDT | 0.858 |  | 16.433 |  | 7.55 |  | 91.5 |  | 43524.7 |  | 28.1 |  | 7.88 |  | 1.65 | i | 6.49 | i | 3.51 | c, i
61-0200 | 2023-10-20 12:45 | EDT | 0.852 |  | 16.428 |  | 7.56 |  | 91.6 |  | 43536.1 |  | 28.11 |  | 7.88 |  | 1.55 | i | 6.06 | i | 3.4 | c, i
61-0200 | 2023-10-20 13:00 | EDT | 0.849 |  | 16.43 |  | 7.57 |  | 91.7 |  | 43541.1 |  | 28.11 |  | 7.88 |  | 1.84 | i | 7.26 | i | 3.47 | c, i
61-0200 | 2023-10-20 13:15 | EDT | 0.849 |  | 16.44 |  | 7.61 |  | 92.2 |  | 43546.8 |  | 28.12 |  | 7.89 |  | 1.74 | i | 6.86 | i | 3.77 | c, i
61-0200 | 2023-10-20 13:30 | EDT | 0.845 |  | 16.447 |  | 7.62 |  | 92.4 |  | 43546 |  | 28.12 |  | 7.89 |  | 1.74 | i | 6.84 | i | 3.86 | c, i
61-0200 | 2023-10-20 13:45 | EDT | 0.842 |  | 16.444 |  | 7.61 |  | 92.3 |  | 43554.7 |  | 28.12 |  | 7.89 |  | 1.72 | i | 6.78 | i | 3.58 | c, i
61-0200 | 2023-10-20 14:00 | EDT | 0.837 |  | 16.469 |  | 7.66 |  | 92.9 |  | 43550 |  | 28.12 |  | 7.89 |  | 1.86 | i | 7.34 | i | 4 | c, i
61-0200 | 2023-10-20 14:15 | EDT | 0.831 |  | 16.486 |  | 7.69 |  | 93.3 |  | 43545 |  | 28.11 |  | 7.9 |  | 1.91 | i | 7.55 | i | 4.18 | c, i
61-0200 | 2023-10-20 14:30 | EDT | 0.827 |  | 16.493 |  | 7.71 |  | 93.5 |  | 43544.2 |  | 28.11 |  | 7.9 |  | 2.05 | i | 8.1 | i | 4.38 | c, i
61-0200 | 2023-10-20 14:45 | EDT | 0.825 |  | 16.506 |  | 7.74 |  | 93.9 |  | 43542.3 |  | 28.11 |  | 7.9 |  | 2.09 | i | 8.26 | i | 4.63 | c, i
61-0200 | 2023-10-20 15:00 | EDT | 0.824 |  | 16.518 |  | 7.77 |  | 94.4 |  | 43516.6 |  | 28.09 |  | 7.9 |  | 2.29 | i | 9.06 | i | 4.94 | c, i
61-0200 | 2023-10-20 15:15 | EDT | 0.822 |  | 16.51 |  | 7.79 |  | 94.5 |  | 43469.4 |  | 28.06 |  | 7.9 |  | 2.22 | i | 8.79 | i | 4.9 | c, i
61-0200 | 2023-10-20 15:30 | EDT | 0.821 |  | 16.514 |  | 7.74 |  | 94 |  | 43340.5 |  | 27.97 |  | 7.9 |  | 2.07 | i | 8.18 | i | 4.4 | c, i
61-0200 | 2023-10-20 15:45 | EDT | 0.819 |  | 16.511 |  | 7.68 |  | 93.2 |  | 43277.3 |  | 27.92 |  | 7.89 |  | 1.71 | i | 6.73 | i | 3.69 | c, i
61-0200 | 2023-10-20 16:00 | EDT | 0.817 |  | 16.502 |  | 7.65 |  | 92.7 |  | 43230.2 |  | 27.89 |  | 7.89 |  | 1.33 | i | 5.21 | i | 3.07 | c, i
61-0200 | 2023-10-20 16:15 | EDT | 0.813 |  | 16.506 |  | 7.62 |  | 92.4 |  | 43240 |  | 27.9 |  | 7.89 |  | 1.35 | i | 5.26 | i | 2.91 | c, i
61-0200 | 2023-10-20 16:30 | EDT | 0.809 |  | 16.493 |  | 7.59 |  | 92 |  | 43188.3 |  | 27.86 |  | 7.88 |  | 1.29 | i | 5.04 | i | 2.81 | c, i
61-0200 | 2023-10-20 16:45 | EDT | 0.811 |  | 16.504 |  | 7.53 |  | 91.3 |  | 43157.9 |  | 27.84 |  | 7.88 |  | 1.22 | i | 4.73 | i | 2.84 | c, i
61-0200 | 2023-10-20 17:00 | EDT | 0.808 |  | 16.513 |  | 7.51 |  | 91.1 |  | 43190.6 |  | 27.86 |  | 7.88 |  | 1.38 | i | 5.37 | i | 2.59 | c, i
61-0200 | 2023-10-20 17:15 | EDT | 0.804 |  | 16.52 |  | 7.6 |  | 92.1 |  | 43177.1 |  | 27.85 |  | 7.88 |  | 1.41 | i | 5.53 | i | 2.88 | c, i
61-0200 | 2023-10-20 17:30 | EDT | 0.801 |  | 16.521 |  | 7.6 |  | 92.2 |  | 43179.8 |  | 27.85 |  | 7.88 |  | 1.44 | i | 5.65 | i | 2.98 | c, i
61-0200 | 2023-10-20 17:45 | EDT | 0.803 |  | 16.52 |  | 7.61 |  | 92.3 |  | 43175.3 |  | 27.85 |  | 7.88 |  | 1.52 | i | 5.95 | i | 2.95 | c, i
61-0200 | 2023-10-20 18:00 | EDT | 0.795 |  | 16.518 |  | 7.53 |  | 91.3 |  | 43172.9 |  | 27.85 |  | 7.87 |  | 1.55 | i | 6.09 | i | 3.39 | c, i
61-0200 | 2023-10-20 18:15 | EDT | 0.789 |  | 16.507 |  | 7.56 |  | 91.6 |  | 43135.2 |  | 27.82 |  | 7.88 |  | 1.58 | i | 6.19 | i | 3.37 | c, i
61-0200 | 2023-10-20 18:30 | EDT | 0.787 |  | 16.506 |  | 7.63 |  | 92.5 |  | 43106.7 |  | 27.8 |  | 7.88 |  | 1.67 | i | 6.56 | i | 3.49 | c, i
61-0200 | 2023-10-20 18:45 | EDT | 0.785 |  | 16.513 |  | 7.66 |  | 92.9 |  | 43116.7 |  | 27.81 |  | 7.89 |  | 1.67 | i | 6.55 | i | 3.48 | c, i
61-0200 | 2023-10-20 19:00 | EDT | 0.787 |  | 16.504 |  | 7.68 |  | 93.1 |  | 43139.8 |  | 27.82 |  | 7.89 |  | 1.77 | i | 6.96 | i | 3.72 | c, i
61-0200 | 2023-10-20 19:15 | EDT | 0.783 |  | 16.5 |  | 7.68 |  | 93.1 |  | 43151.6 |  | 27.83 |  | 7.89 |  | 1.58 | i | 6.18 | i | 3.23 | c, i
61-0200 | 2023-10-20 19:30 | EDT | 0.782 |  | 16.491 |  | 7.65 |  | 92.7 |  | 43165.7 |  | 27.84 |  | 7.88 |  | 1.51 | i | 5.94 | i | 3.1 | c, i
61-0200 | 2023-10-20 19:45 | EDT | 0.776 |  | 16.49 |  | 7.66 |  | 92.8 |  | 43187.9 |  | 27.86 |  | 7.88 |  | 1.71 | i | 6.73 | i | 3.49 | c, i
61-0200 | 2023-10-20 20:00 | EDT | 0.773 |  | 16.487 |  | 7.67 |  | 92.9 |  | 43231.3 |  | 27.89 |  | 7.88 |  | 1.67 | i | 6.56 | i | 3.43 | c, i
61-0200 | 2023-10-20 20:15 | EDT | 0.77 |  | 16.484 |  | 7.64 |  | 92.6 |  | 43273.3 |  | 27.92 |  | 7.88 |  | 1.58 | i | 6.19 | i | 3.26 | c, i
61-0200 | 2023-10-20 20:30 | EDT | 0.778 |  | 16.485 |  | 7.63 |  | 92.5 |  | 43306 |  | 27.94 |  | 7.88 |  | 1.57 | i | 6.16 | i | 3.2 | c, i
61-0200 | 2023-10-20 20:45 | EDT | 0.774 |  | 16.482 |  | 7.64 |  | 92.7 |  | 43328.5 |  | 27.96 |  | 7.88 |  | 1.53 | i | 6 | i | 3.29 | c, i
61-0200 | 2023-10-20 21:00 | EDT | 0.772 |  | 16.478 |  | 7.64 |  | 92.6 |  | 43310 |  | 27.95 |  | 7.88 |  | 1.67 | i | 6.55 | i | 3.33 | c, i
61-0200 | 2023-10-20 21:15 | EDT | 0.768 |  | 16.479 |  | 7.63 |  | 92.5 |  | 43294.6 |  | 27.94 |  | 7.88 |  | 1.67 | i | 6.57 | i | 3.7 | c, i
61-0200 | 2023-10-20 21:30 | EDT | 0.768 |  | 16.477 |  | 7.59 |  | 92.1 |  | 43304.5 |  | 27.94 |  | 7.88 |  | 1.58 | i | 6.22 | i | 3.11 | c, i
61-0200 | 2023-10-20 21:45 | EDT | 0.767 |  | 16.473 |  | 7.61 |  | 92.3 |  | 43308.1 |  | 27.94 |  | 7.88 |  | 1.65 | i | 6.47 | i | 3.45 | c, i
61-0200 | 2023-10-20 22:00 | EDT | 0.764 |  | 16.471 |  | 7.59 |  | 92.1 |  | 43337.9 |  | 27.97 |  | 7.88 |  | 1.68 | i | 6.6 | i | 3.37 | c, i
61-0200 | 2023-10-20 22:15 | EDT | 0.761 |  | 16.463 |  | 7.62 |  | 92.4 |  | 43412.8 |  | 28.02 |  | 7.88 |  | 1.56 | i | 6.11 | i | 3.28 | c, i
61-0200 | 2023-10-20 22:30 | EDT | 0.756 |  | 16.465 |  | 7.57 |  | 91.9 |  | 43459.5 |  | 28.05 |  | 7.88 |  | 1.64 | i | 6.44 | i | 3.43 | c, i
61-0200 | 2023-10-20 22:45 | EDT | 0.752 |  | 16.465 |  | 7.45 |  | 90.4 |  | 43523.6 |  | 28.1 |  | 7.87 |  | 1.72 | i | 6.76 | i | 3.54 | c, i
61-0200 | 2023-10-20 23:00 | EDT | 0.751 |  | 16.482 |  | 7.36 |  | 89.4 |  | 43599.4 |  | 28.15 |  | 7.86 |  | 2.08 | i | 8.22 | i | 4.24 | c, i
61-0200 | 2023-10-20 23:15 | EDT | 0.748 |  | 16.5 |  | 7.38 |  | 89.6 |  | 43629 |  | 28.18 |  | 7.86 |  | 2.06 | i | 8.14 | i | 4.31 | c, i
61-0200 | 2023-10-20 23:30 | EDT | 0.75 |  | 16.499 |  | 7.35 |  | 89.3 |  | 43642.3 |  | 28.18 |  | 7.86 |  | 2.29 | i | 9.07 | i | 5.62 | c, i
61-0200 | 2023-10-20 23:45 | EDT | 0.745 |  | 16.491 |  | 7.41 |  | 90 |  | 43675.8 |  | 28.21 |  | 7.87 |  | 2.34 | i | 9.28 | i | 5.73 | c, i
61-0200 | 2023-10-21 | EDT | 0.743 |  | 16.489 |  | 7.33 |  | 89 |  | 43683.9 |  | 28.21 |  | 7.86 |  | 2.24 | i | 8.85 | i | 5.48 | c, i
61-0200 | 2023-10-21 00:15 | EDT | 0.742 |  | 16.49 |  | 7.38 |  | 89.6 |  | 43662.4 |  | 28.2 |  | 7.87 |  | 2.27 | i | 9 | i | 5.79 | c, i
61-0200 | 2023-10-21 00:30 | EDT | 0.742 |  | 16.482 |  | 7.36 |  | 89.4 |  | 43711 |  | 28.23 |  | 7.86 |  | 2.03 | i | 8.02 | i | 4.79 | c, i
61-0200 | 2023-10-21 00:45 | EDT | 0.742 |  | 16.447 |  | 7.63 |  | 92.4 |  | 43262.6 |  | 27.91 |  | 7.88 |  | 2.09 | i | 8.24 | i | 5.05 | c, i
61-0200 | 2023-10-21 01:00 | EDT | 0.739 |  | 16.447 |  | 7.63 |  | 92.4 |  | 43198.2 |  | 27.87 |  | 7.88 |  | 2.23 | i | 8.84 | i | 5.57 | c, i
61-0200 | 2023-10-21 01:15 | EDT | 0.737 |  | 16.476 |  | 7.58 |  | 91.8 |  | 43164.6 |  | 27.84 |  | 7.88 |  | 2.26 | i | 8.94 | i | 5.55 | c, i
61-0200 | 2023-10-21 01:30 | EDT | 0.738 |  | 16.488 |  | 7.54 |  | 91.4 |  | 43178.8 |  | 27.85 |  | 7.88 |  | 2.07 | i | 8.19 | i | 7.1 | c, i
61-0200 | 2023-10-21 01:45 | EDT | 0.735 |  | 16.468 |  | 7.57 |  | 91.7 |  | 43233.8 |  | 27.89 |  | 7.88 |  | 2.31 | i | 9.15 | i | 5.68 | c, i
61-0200 | 2023-10-21 02:00 | EDT | 0.731 |  | 16.45 |  | 7.58 |  | 91.9 |  | 43284.2 |  | 27.93 |  | 7.88 |  | 2.02 | i | 7.99 | i | 4.92 | c, i
61-0200 | 2023-10-21 02:15 | EDT | 0.719 |  | 16.424 |  | 7.57 |  | 91.7 |  | 43391.5 |  | 28 |  | 7.88 |  | 2.16 | i | 8.54 | i | 3.96 | c, i
61-0200 | 2023-10-21 02:30 | EDT | 0.72 |  | 16.422 |  | 7.54 |  | 91.4 |  | 43476.5 |  | 28.07 |  | 7.88 |  | 1.34 | i | 5.23 | i | 2.72 | c, i
61-0200 | 2023-10-21 02:45 | EDT | 0.716 |  | 16.435 |  | 7.57 |  | 91.7 |  | 43452.4 |  | 28.05 |  | 7.88 |  | 1.22 | i | 4.75 | i | 2.59 | c, i
61-0200 | 2023-10-21 03:00 | EDT | 0.713 |  | 16.446 |  | 7.62 |  | 92.4 |  | 43391.5 |  | 28 |  | 7.88 |  | 1.19 | i | 4.61 | i | 2.51 | c, i
61-0200 | 2023-10-21 03:15 | EDT | 0.707 |  | 16.466 |  | 7.54 |  | 91.3 |  | 42963 |  | 27.7 |  | 7.87 |  | 1.1 | i | 4.25 | i | 2.26 | c, i
61-0200 | 2023-10-21 03:30 | EDT | 0.706 |  | 16.466 |  | 7.4 |  | 89.4 |  | 42759.4 |  | 27.55 |  | 7.85 |  | 0.95 | i | 3.67 | i | 1.94 | c, i
61-0200 | 2023-10-21 03:45 | EDT | 0.708 |  | 16.48 |  | 7.36 |  | 88.9 |  | 42697.5 |  | 27.51 |  | 7.85 |  | 0.9 | i | 3.45 | i | 1.84 | c, i
61-0200 | 2023-10-21 04:00 | EDT | 0.701 |  | 16.492 |  | 7.32 |  | 88.5 |  | 42600.4 |  | 27.44 |  | 7.84 |  | 0.94 | i | 3.63 | i | 1.82 | c, i
61-0200 | 2023-10-21 04:15 | EDT | 0.698 |  | 16.49 |  | 7.34 |  | 88.8 |  | 42667.6 |  | 27.49 |  | 7.85 |  | 0.97 | i | 3.74 | i | 2.06 | c, i
61-0200 | 2023-10-21 04:30 | EDT | 0.697 |  | 16.478 |  | 7.4 |  | 89.5 |  | 42708.1 |  | 27.52 |  | 7.85 |  | 1.06 | i | 4.08 | i | 2.24 | c, i
61-0200 | 2023-10-21 04:45 | EDT | 0.695 |  | 16.445 |  | 7.34 |  | 88.4 |  | 41950.1 |  | 26.97 |  | 7.83 |  | 0.9 | i | 3.44 | i | 1.73 | c, i
61-0200 | 2023-10-21 05:00 | EDT | 0.696 |  | 16.477 |  | 7.35 |  | 88.6 |  | 41988.3 |  | 27 |  | 7.83 |  | 0.91 | i | 3.49 | i | 1.7 | c, i
61-0200 | 2023-10-21 05:15 | EDT | 0.694 |  | 16.474 |  | 7.31 |  | 88.1 |  | 41734.7 |  | 26.82 |  | 7.83 |  | 0.86 | i | 3.29 | i | 1.66 | c, i
61-0200 | 2023-10-21 05:30 | EDT | 0.693 |  | 16.496 |  | 7.32 |  | 88.2 |  | 41929.9 |  | 26.96 |  | 7.83 |  | 0.91 | i | 3.49 | i | 1.84 | c, i
61-0200 | 2023-10-21 05:45 | EDT | 0.692 |  | 16.503 |  | 7.33 |  | 88.4 |  | 42105 |  | 27.09 |  | 7.83 |  | 1.01 | i | 3.89 | i | 2.14 | c, i
61-0200 | 2023-10-21 06:00 | EDT | 0.689 |  | 16.495 |  | 7.31 |  | 88 |  | 41689.6 |  | 26.79 |  | 7.82 |  | 1.03 | i | 3.96 | i | 2.14 | c, i
61-0200 | 2023-10-21 06:15 | EDT | 0.686 |  | 16.506 |  | 7.3 |  | 88 |  | 41792 |  | 26.86 |  | 7.82 |  | 1.04 | i | 4.01 | i | 2.03 | c, i
61-0200 | 2023-10-21 06:30 | EDT | 0.684 |  | 16.487 |  | 7.33 |  | 88.3 |  | 41873.5 |  | 26.92 |  | 7.83 |  | 1.07 | i | 4.14 | i | 2.15 | c, i
61-0200 | 2023-10-21 06:45 | EDT | 0.682 |  | 16.46 |  | 7.3 |  | 87.8 |  | 41783.1 |  | 26.86 |  | 7.82 |  | 1.06 | i | 4.1 | i | 2.07 | c, i
61-0200 | 2023-10-21 07:00 | EDT | 0.675 |  | 16.48 |  | 7.28 |  | 87.7 |  | 41871.5 |  | 26.92 |  | 7.82 |  | 1.08 | i | 4.2 | i | 2.23 | c, i
61-0200 | 2023-10-21 07:15 | EDT | 0.674 |  | 16.492 |  | 7.29 |  | 87.9 |  | 41913.9 |  | 26.95 |  | 7.83 |  | 1.13 | i | 4.38 | i | 2.31 | c, i
61-0200 | 2023-10-21 07:30 | EDT | 0.67 |  | 16.493 |  | 7.31 |  | 88.1 |  | 42105.8 |  | 27.09 |  | 7.83 |  | 1.15 | i | 4.46 | i | 2.48 | c, i
61-0200 | 2023-10-21 07:45 | EDT | 0.666 |  | 16.484 |  | 7.27 |  | 87.7 |  | 42084.3 |  | 27.07 |  | 7.83 |  | 1.09 | i | 4.22 | i | 2.28 | c, i
61-0200 | 2023-10-21 08:00 | EDT | 0.668 |  | 16.478 |  | 7.25 |  | 87.4 |  | 42064 |  | 27.06 |  | 7.82 |  | 1.2 | i | 4.67 | i | 2.53 | c, i
61-0200 | 2023-10-21 08:15 | EDT | 0.666 |  | 16.489 |  | 7.25 |  | 87.5 |  | 42115 |  | 27.09 |  | 7.83 |  | 1.24 | i | 4.83 | i | 2.54 | c, i
61-0200 | 2023-10-21 08:30 | EDT | 0.666 |  | 16.494 |  | 7.27 |  | 87.7 |  | 42129.9 |  | 27.1 |  | 7.83 |  | 1.39 | i | 5.43 | i | 2.93 | c, i
61-0200 | 2023-10-21 08:45 | EDT | 0.663 |  | 16.497 |  | 7.25 |  | 87.5 |  | 42182.3 |  | 27.14 |  | 7.83 |  | 1.54 | i | 6.03 | i | 3.12 | c, i
61-0200 | 2023-10-21 09:00 | EDT | 0.66 |  | 16.505 |  | 7.28 |  | 87.9 |  | 42281.9 |  | 27.21 |  | 7.83 |  | 1.39 | i | 5.41 | i | 2.94 | c, i
61-0200 | 2023-10-21 09:15 | EDT | 0.658 |  | 16.503 |  | 7.29 |  | 88.1 |  | 42411.5 |  | 27.3 |  | 7.84 |  | 1.47 | i | 5.75 | i | 2.93 | c, i
61-0200 | 2023-10-21 09:30 | EDT | 0.656 |  | 16.496 |  | 7.25 |  | 87.6 |  | 42383.7 |  | 27.28 |  | 7.83 |  | 1.62 | i | 6.34 | i | 3.32 | c, i
61-0200 | 2023-10-21 09:45 | EDT | 0.651 |  | 16.49 |  | 7.21 |  | 87 |  | 42229.8 |  | 27.17 |  | 7.83 |  | 1.48 | i | 5.81 | i | 3.43 | c, i
61-0200 | 2023-10-21 10:00 | EDT | 0.645 |  | 16.495 |  | 7.23 |  | 87.3 |  | 42313.1 |  | 27.23 |  | 7.83 |  | 1.49 | i | 5.84 | i | 3.12 | c, i
61-0200 | 2023-10-21 10:15 | EDT | 0.642 |  | 16.497 |  | 7.23 |  | 87.4 |  | 42312.4 |  | 27.23 |  | 7.83 |  | 1.58 | i | 6.18 | i | 3.29 | c, i
61-0200 | 2023-10-21 10:30 | EDT | 0.638 |  | 16.504 |  | 7.23 |  | 87.2 |  | 42199.2 |  | 27.15 |  | 7.83 |  | 1.64 | i | 6.44 | i | 3.55 | c, i
61-0200 | 2023-10-21 10:45 | EDT | 0.638 |  | 16.499 |  | 7.27 |  | 87.8 |  | 42288.1 |  | 27.22 |  | 7.84 |  | 1.53 | i | 6 | i | 3.33 | c, i
61-0200 | 2023-10-21 11:00 | EDT | 0.638 |  | 16.509 |  | 7.2 |  | 86.9 |  | 42196.9 |  | 27.15 |  | 7.83 |  | 1.72 | i | 6.76 | i | 3.44 | c, i
61-0200 | 2023-10-21 11:15 | EDT | 0.629 |  | 16.496 |  | 7.26 |  | 87.6 |  | 41921.5 |  | 26.95 |  | 7.83 |  | 1.71 | i | 6.71 | i | 3.55 | c, i
61-0200 | 2023-10-21 11:30 | EDT | 0.626 |  | 16.492 |  | 7.35 |  | 88.6 |  | 41914.6 |  | 26.95 |  | 7.84 |  | 1.73 | i | 6.81 | i | 3.59 | c, i
61-0200 | 2023-10-21 11:45 | EDT | 0.625 |  | 16.489 |  | 7.37 |  | 88.8 |  | 41849.3 |  | 26.9 |  | 7.84 |  | 1.75 | i | 6.9 | i | 3.64 | c, i
61-0200 | 2023-10-21 12:00 | EDT | 0.62 |  | 16.488 |  | 7.43 |  | 89.5 |  | 41839.2 |  | 26.9 |  | 7.85 |  | 1.78 | i | 7.02 | i | 3.73 | c, i
61-0200 | 2023-10-21 12:15 | EDT | 0.618 |  | 16.484 |  | 7.48 |  | 90 |  | 41714.1 |  | 26.81 |  | 7.85 |  | 1.83 | i | 7.2 | i | 3.82 | c, i
61-0200 | 2023-10-21 12:30 | EDT | 0.616 |  | 16.494 |  | 7.43 |  | 89.5 |  | 41725.3 |  | 26.82 |  | 7.84 |  | 1.72 | i | 6.76 | i | 3.61 | c, i
61-0200 | 2023-10-21 12:45 | EDT | 0.613 |  | 16.504 |  | 7.36 |  | 88.6 |  | 41768.1 |  | 26.85 |  | 7.84 |  | 1.66 | i | 6.51 | i | 3.01 | c, i
61-0200 | 2023-10-21 13:00 | EDT | 0.612 |  | 16.509 |  | 7.39 |  | 89 |  | 41680.3 |  | 26.78 |  | 7.84 |  | 1.6 | i | 6.28 | i | 3.18 | c, i
61-0200 | 2023-10-21 13:15 | EDT | 0.608 |  | 16.514 |  | 7.35 |  | 88.6 |  | 41923.2 |  | 26.96 |  | 7.84 |  | 1.43 | i | 5.61 | i | 3.05 | c, i
61-0200 | 2023-10-21 13:30 | EDT | 0.605 |  | 16.523 |  | 7.3 |  | 88.1 |  | 41938.9 |  | 26.97 |  | 7.84 |  | 1.15 | i | 4.45 | i | 2.51 | c, i
61-0200 | 2023-10-21 13:45 | EDT | 0.606 |  | 16.527 |  | 7.3 |  | 88.2 |  | 42058.3 |  | 27.05 |  | 7.84 |  | 1.48 | i | 5.8 | i | 3.01 | c, i
61-0200 | 2023-10-21 14:00 | EDT | 0.604 |  | 16.528 |  | 7.31 |  | 88.3 |  | 42081.7 |  | 27.07 |  | 7.84 |  | 1.71 | i | 6.74 | i | 2.48 | c, i
61-0200 | 2023-10-21 14:15 | EDT | 0.603 |  | 16.522 |  | 7.31 |  | 88.3 |  | 42196.5 |  | 27.15 |  | 7.84 |  | 1.5 | i | 5.89 | i | 3.14 | c, i
61-0200 | 2023-10-21 14:30 | EDT | 0.602 |  | 16.473 |  | 7.47 |  | 89.8 |  | 41431.9 |  | 26.61 |  | 7.85 |  | 1.69 | i | 6.65 | i | 3.42 | c, i
61-0200 | 2023-10-21 14:45 | EDT | 0.601 |  | 16.456 |  | 7.5 |  | 90 |  | 41038.8 |  | 26.33 |  | 7.85 |  | 1.71 | i | 6.74 | i | 3.22 | c, i
61-0200 | 2023-10-21 15:00 | EDT | 0.601 |  | 16.451 |  | 7.5 |  | 90.1 |  | 41128.8 |  | 26.39 |  | 7.85 |  | 1.33 | i | 5.2 | i | 2.98 | c, i
61-0200 | 2023-10-21 15:15 | EDT | 0.602 |  | 16.437 |  | 7.58 |  | 91 |  | 41302.4 |  | 26.51 |  | 7.85 |  | 1.64 | i | 6.46 | i | 3.53 | c, i
61-0200 | 2023-10-21 15:30 | EDT | 0.603 |  | 16.415 |  | 7.6 |  | 91.2 |  | 41329.3 |  | 26.53 |  | 7.86 |  | 1.25 | i | 4.86 | i | 2.26 | c, i
61-0200 | 2023-10-21 15:45 | EDT | 0.601 |  | 16.416 |  | 7.58 |  | 91.1 |  | 41564.6 |  | 26.7 |  | 7.86 |  | 1.17 | i | 4.55 | i | 2.43 | c, i
61-0200 | 2023-10-21 16:00 | EDT | 0.602 |  | 16.403 |  | 7.57 |  | 90.9 |  | 41643.1 |  | 26.76 |  | 7.86 |  | 1.23 | i | 4.8 | i | 2.47 | c, i
61-0200 | 2023-10-21 16:15 | EDT | 0.6 |  | 16.407 |  | 7.51 |  | 90.4 |  | 41974.4 |  | 26.99 |  | 7.86 |  | 1.1 | i | 4.25 | i | 2.31 | c, i
61-0200 | 2023-10-21 16:30 | EDT | 0.598 |  | 16.398 |  | 7.48 |  | 90.1 |  | 42129.2 |  | 27.1 |  | 7.86 |  | 1.03 | i | 3.98 | i | 2.2 | c, i
61-0200 | 2023-10-21 16:45 | EDT | 0.602 |  | 16.398 |  | 7.44 |  | 89.7 |  | 42281.1 |  | 27.21 |  | 7.85 |  | 1.02 | i | 3.94 | i | 2.73 | c, i
61-0200 | 2023-10-21 17:00 | EDT | 0.602 |  | 16.388 |  | 7.46 |  | 89.8 |  | 42195.2 |  | 27.15 |  | 7.86 |  | 1.08 | i | 4.18 | i | 2.34 | c, i
61-0200 | 2023-10-21 17:15 | EDT | 0.607 |  | 16.379 |  | 7.44 |  | 89.6 |  | 42188.4 |  | 27.14 |  | 7.86 |  | 1.12 | i | 4.33 | i | 2.17 | c, i
61-0200 | 2023-10-21 17:30 | EDT | 0.605 |  | 16.365 |  | 7.47 |  | 89.9 |  | 42120.7 |  | 27.1 |  | 7.86 |  | 1.25 | i | 4.87 | i | 2.45 | c, i
61-0200 | 2023-10-21 17:45 | EDT | 0.611 |  | 16.38 |  | 7.41 |  | 89.3 |  | 42309.9 |  | 27.23 |  | 7.86 |  | 1.17 | i | 4.56 | i | 2.39 | c, i
61-0200 | 2023-10-21 18:00 | EDT | 0.613 |  | 16.37 |  | 7.43 |  | 89.4 |  | 42312.6 |  | 27.23 |  | 7.86 |  | 1.32 | i | 5.13 | i | 2.59 | c, i
61-0200 | 2023-10-21 18:15 | EDT | 0.616 |  | 16.346 |  | 7.47 |  | 89.9 |  | 42163.7 |  | 27.13 |  | 7.87 |  | 1.35 | i | 5.27 | i | 2.58 | c, i
61-0200 | 2023-10-21 18:30 | EDT | 0.622 |  | 16.34 |  | 7.46 |  | 89.8 |  | 42225.7 |  | 27.17 |  | 7.87 |  | 1.34 | i | 5.21 | i | 2.56 | c, i
61-0200 | 2023-10-21 18:45 | EDT | 0.619 |  | 16.359 |  | 7.38 |  | 88.9 |  | 42427.5 |  | 27.31 |  | 7.86 |  | 1.31 | i | 5.1 | i | 2.56 | c, i
61-0200 | 2023-10-21 19:00 | EDT | 0.62 |  | 16.353 |  | 7.32 |  | 88.2 |  | 42463.6 |  | 27.34 |  | 7.86 |  | 1.23 | i | 4.79 | i | 2.6 | c, i
61-0200 | 2023-10-21 19:15 | EDT | 0.624 |  | 16.337 |  | 7.36 |  | 88.7 |  | 42471.4 |  | 27.35 |  | 7.86 |  | 1.25 | i | 4.88 | i | 2.5 | c, i
61-0200 | 2023-10-21 19:30 | EDT | 0.63 |  | 16.333 |  | 7.4 |  | 89.1 |  | 42417 |  | 27.31 |  | 7.86 |  | 1.23 | i | 4.8 | i | 2.52 | c, i
61-0200 | 2023-10-21 19:45 | EDT | 0.634 |  | 16.327 |  | 7.43 |  | 89.4 |  | 42418 |  | 27.31 |  | 7.87 |  | 1.18 | i | 4.58 | i | 2.37 | c, i
61-0200 | 2023-10-21 20:00 | EDT | 0.637 |  | 16.329 |  | 7.42 |  | 89.3 |  | 42449.3 |  | 27.33 |  | 7.87 |  | 1.23 | i | 4.77 | i | 2.58 | c, i
61-0200 | 2023-10-21 20:15 | EDT | 0.637 |  | 16.325 |  | 7.4 |  | 89.2 |  | 42498.8 |  | 27.36 |  | 7.87 |  | 1.16 | i | 4.52 | i | 2.43 | c, i
61-0200 | 2023-10-21 20:30 | EDT | 0.644 |  | 16.314 |  | 7.42 |  | 89.4 |  | 42527.2 |  | 27.39 |  | 7.87 |  | 1.18 | i | 4.58 | i | 2.52 | c, i
61-0200 | 2023-10-21 20:45 | EDT | 0.647 |  | 16.296 |  | 7.46 |  | 89.8 |  | 42501.3 |  | 27.37 |  | 7.87 |  | 1.32 | i | 5.16 | i | 2.75 | c, i
61-0200 | 2023-10-21 21:00 | EDT | 0.648 |  | 16.306 |  | 7.42 |  | 89.3 |  | 42517.7 |  | 27.38 |  | 7.87 |  | 1.2 | i | 4.66 | i | 2.54 | c, i
61-0200 | 2023-10-21 21:15 | EDT | 0.651 |  | 16.292 |  | 7.44 |  | 89.5 |  | 42528.8 |  | 27.39 |  | 7.87 |  | 1.28 | i | 5.01 | i | 2.73 | c, i
61-0200 | 2023-10-21 21:30 | EDT | 0.652 |  | 16.286 |  | 7.43 |  | 89.4 |  | 42525.8 |  | 27.38 |  | 7.87 |  | 1.39 | i | 5.43 | i | 3.05 | c, i
61-0200 | 2023-10-21 21:45 | EDT | 0.66 |  | 16.269 |  | 7.41 |  | 89.2 |  | 42583 |  | 27.42 |  | 7.87 |  | 1.3 | i | 5.08 | i | 2.97 | c, i
61-0200 | 2023-10-21 22:00 | EDT | 0.656 |  | 16.257 |  | 7.42 |  | 89.3 |  | 42619.3 |  | 27.45 |  | 7.87 |  | 1.31 | i | 5.11 | i | 3.03 | c, i
61-0200 | 2023-10-21 22:15 | EDT | 0.66 |  | 16.263 |  | 7.4 |  | 89.1 |  | 42662.7 |  | 27.48 |  | 7.87 |  | 1.29 | i | 5.03 | i | 2.81 | c, i
61-0200 | 2023-10-21 22:30 | EDT | 0.667 |  | 16.269 |  | 7.36 |  | 88.7 |  | 42742 |  | 27.54 |  | 7.87 |  | 1.22 | i | 4.75 | i | 2.68 | c, i
61-0200 | 2023-10-21 22:45 | EDT | 0.671 |  | 16.243 |  | 7.38 |  | 88.8 |  | 42795.3 |  | 27.58 |  | 7.87 |  | 1.22 | i | 4.76 | i | 2.81 | c, i
61-0200 | 2023-10-21 23:00 | EDT | 0.668 |  | 16.224 |  | 7.42 |  | 89.3 |  | 42762.8 |  | 27.55 |  | 7.87 |  | 1.28 | i | 5 | i | 2.78 | c, i
61-0200 | 2023-10-21 23:15 | EDT | 0.67 |  | 16.209 |  | 7.38 |  | 88.9 |  | 42857.7 |  | 27.62 |  | 7.86 |  | 1.18 | i | 4.58 | i | 2.64 | c, i
61-0200 | 2023-10-21 23:30 | EDT | 0.674 |  | 16.175 |  | 7.39 |  | 88.9 |  | 42919.4 |  | 27.66 |  | 7.86 |  | 1.21 | i | 4.69 | i | 2.61 | c, i
61-0200 | 2023-10-21 23:45 | EDT | 0.673 |  | 16.116 |  | 7.41 |  | 89.1 |  | 42920.6 |  | 27.66 |  | 7.85 |  | 1.23 | i | 4.79 | i | 2.75 | c, i
61-0200 | 2023-10-22 | EDT | 0.672 |  | 16.134 |  | 7.41 |  | 89.1 |  | 42938.7 |  | 27.68 |  | 7.86 |  | 1.17 | i | 4.54 | i | 2.33 | c, i
61-0200 | 2023-10-22 00:15 | EDT | 0.681 |  | 16.136 |  | 7.35 |  | 88.4 |  | 43087.6 |  | 27.78 |  | 7.85 |  | 1.26 | i | 4.92 | i | 2.88 | c, i
61-0200 | 2023-10-22 00:30 | EDT | 0.683 |  | 16.199 |  | 7.13 |  | 86.1 |  | 43598.9 |  | 28.15 |  | 7.83 |  | 1.6 | i | 6.27 | i | 3.54 | c, i
61-0200 | 2023-10-22 00:45 | EDT | 0.685 |  | 16.142 |  | 7.21 |  | 86.9 |  | 43476.7 |  | 28.06 |  | 7.84 |  | 1.51 | i | 5.9 | i | 3.57 | c, i
61-0200 | 2023-10-22 01:00 | EDT | 0.685 |  | 16.155 |  | 7.21 |  | 86.9 |  | 43488 |  | 28.07 |  | 7.84 |  | 1.46 | i | 5.72 | i | 3.43 | c, i
61-0200 | 2023-10-22 01:15 | EDT | 0.688 |  | 16.155 |  | 7.16 |  | 86.4 |  | 43635.9 |  | 28.18 |  | 7.84 |  | 1.45 | i | 5.69 | i | 3.44 | c, i
61-0200 | 2023-10-22 01:30 | EDT | 0.689 |  | 16.17 |  | 6.98 |  | 84.4 |  | 43927.3 |  | 28.39 |  | 7.83 |  | 1.31 | i | 5.13 | i | 3.16 | c, i
61-0200 | 2023-10-22 01:45 | EDT | 0.69 |  | 16.103 |  | 7.06 |  | 85.1 |  | 43571.2 |  | 28.13 |  | 7.83 |  | 1.26 | i | 4.92 | i | 2.79 | c, i
61-0200 | 2023-10-22 02:00 | EDT | 0.697 |  | 16.101 |  | 7.18 |  | 86.5 |  | 43510.3 |  | 28.09 |  | 7.85 |  | 1.18 | i | 4.59 | i | 2.62 | c, i
61-0200 | 2023-10-22 02:15 | EDT | 0.698 |  | 16.083 |  | 7.23 |  | 87 |  | 43498.9 |  | 28.08 |  | 7.85 |  | 1.1 | i | 4.28 | i | 2.38 | c, i
61-0200 | 2023-10-22 02:30 | EDT | 0.696 |  | 16.044 |  | 7.31 |  | 87.8 |  | 43298.4 |  | 27.93 |  | 7.86 |  | 1.07 | i | 4.16 | i | 2.45 | c, i
61-0200 | 2023-10-22 02:45 | EDT | 0.696 |  | 16.052 |  | 7.28 |  | 87.5 |  | 43372.1 |  | 27.99 |  | 7.86 |  | 0.96 | i | 3.7 | i | 2.11 | c, i
61-0200 | 2023-10-22 03:00 | EDT | 0.701 |  | 16.015 |  | 7.33 |  | 88.1 |  | 43331.8 |  | 27.96 |  | 7.86 |  | 0.92 | i | 3.54 | i | 1.97 | c, i
61-0200 | 2023-10-22 03:15 | EDT | 0.7 |  | 16.009 |  | 7.31 |  | 87.8 |  | 43315.4 |  | 27.95 |  | 7.86 |  | 0.91 | i | 3.5 | i | 2.02 | c, i
61-0200 | 2023-10-22 03:30 | EDT | 0.701 |  | 15.999 |  | 7.29 |  | 87.6 |  | 43349.5 |  | 27.97 |  | 7.85 |  | 0.98 | i | 3.78 | i | 2.11 | c, i
61-0200 | 2023-10-22 03:45 | EDT | 0.707 |  | 15.979 |  | 7.3 |  | 87.7 |  | 43322.1 |  | 27.95 |  | 7.86 |  | 0.91 | i | 3.48 | i | 1.85 | c, i
61-0200 | 2023-10-22 04:00 | EDT | 0.708 |  | 15.816 |  | 7.35 |  | 87.9 |  | 43161 |  | 27.83 |  | 7.86 |  | 1.03 | i | 3.97 | i | 2.2 | c, i
61-0200 | 2023-10-22 04:15 | EDT | 0.703 |  | 15.817 |  | 7.25 |  | 86.7 |  | 43241.9 |  | 27.89 |  | 7.85 |  | 1.06 | i | 4.12 | i | 2.39 | c, i
61-0200 | 2023-10-22 04:30 | EDT | 0.706 |  | 15.807 |  | 7.23 |  | 86.5 |  | 43361.8 |  | 27.98 |  | 7.84 |  | 1.19 | i | 4.63 | i | 2.6 | c, i
61-0200 | 2023-10-22 04:45 | EDT | 0.708 |  | 15.91 |  | 7.36 |  | 88.2 |  | 43357.5 |  | 27.97 |  | 7.86 |  | 1.05 | i | 4.04 | i | 2.31 | c, i
61-0200 | 2023-10-22 05:00 | EDT | 0.706 |  | 15.891 |  | 7.39 |  | 88.6 |  | 43314.9 |  | 27.94 |  | 7.86 |  | 0.99 | i | 3.84 | i | 2.26 | c, i
61-0200 | 2023-10-22 05:15 | EDT | 0.706 |  | 15.895 |  | 7.4 |  | 88.7 |  | 43241.1 |  | 27.89 |  | 7.86 |  | 1.04 | i | 4.03 | i | 2.39 | c, i
61-0200 | 2023-10-22 05:30 | EDT | 0.706 |  | 15.883 |  | 7.4 |  | 88.7 |  | 43261.8 |  | 27.91 |  | 7.86 |  | 1.03 | i | 3.99 | i | 2.26 | c, i
61-0200 | 2023-10-22 05:45 | EDT | 0.707 |  | 15.913 |  | 7.4 |  | 88.7 |  | 43288.1 |  | 27.92 |  | 7.86 |  | 1.01 | i | 3.88 | i | 2.27 | c, i
61-0200 | 2023-10-22 06:00 | EDT | 0.707 |  | 15.873 |  | 7.4 |  | 88.7 |  | 43293.1 |  | 27.93 |  | 7.86 |  | 1 | i | 3.85 | i | 2.32 | c, i
61-0200 | 2023-10-22 06:15 | EDT | 0.707 |  | 15.825 |  | 7.38 |  | 88.3 |  | 43348.1 |  | 27.97 |  | 7.86 |  | 1.02 | i | 3.94 | i | 2.2 | c, i
61-0200 | 2023-10-22 06:30 | EDT | 0.709 |  | 15.794 |  | 7.31 |  | 87.5 |  | 43454.2 |  | 28.04 |  | 7.85 |  | 1.07 | i | 4.14 | i | 2.41 | c, i
61-0200 | 2023-10-22 06:45 | EDT | 0.711 |  | 15.816 |  | 7.27 |  | 87 |  | 43504.8 |  | 28.08 |  | 7.85 |  | 1.05 | i | 4.07 | i | 2.43 | c, i
61-0200 | 2023-10-22 07:00 | EDT | 0.714 |  | 15.842 |  | 7.24 |  | 86.8 |  | 43504.7 |  | 28.08 |  | 7.85 |  | 1.01 | i | 3.91 | i | 2.36 | c, i
61-0200 | 2023-10-22 07:15 | EDT | 0.715 |  | 15.785 |  | 7.29 |  | 87.3 |  | 43469.6 |  | 28.05 |  | 7.85 |  | 0.98 | i | 3.76 | i | 2.16 | c, i
61-0200 | 2023-10-22 07:30 | EDT | 0.722 |  | 15.773 |  | 7.3 |  | 87.4 |  | 43468.7 |  | 28.05 |  | 7.85 |  | 0.94 | i | 3.61 | i | 2.13 | c, i
61-0200 | 2023-10-22 07:45 | EDT | 0.721 |  | 15.758 |  | 7.31 |  | 87.4 |  | 43462.7 |  | 28.05 |  | 7.85 |  | 1.01 | i | 3.88 | i | 2.23 | c, i
61-0200 | 2023-10-22 08:00 | EDT | 0.722 |  | 15.74 |  | 7.33 |  | 87.6 |  | 43459.2 |  | 28.04 |  | 7.85 |  | 1.04 | i | 4.01 | i | 2.8 | c, i
61-0200 | 2023-10-22 08:15 | EDT | 0.727 |  | 15.726 |  | 7.33 |  | 87.6 |  | 43455.6 |  | 28.04 |  | 7.85 |  | 1.01 | i | 3.9 | i | 2.32 | c, i
61-0200 | 2023-10-22 08:30 | EDT | 0.73 |  | 15.728 |  | 7.3 |  | 87.2 |  | 43469.1 |  | 28.05 |  | 7.85 |  | 1.07 | i | 4.12 | i | 2.39 | c, i
61-0200 | 2023-10-22 08:45 | EDT | 0.729 |  | 15.724 |  | 7.34 |  | 87.7 |  | 43472 |  | 28.05 |  | 7.85 |  | 1.03 | i | 3.99 | i | 2.5 | c, i
61-0200 | 2023-10-22 09:00 | EDT | 0.737 |  | 15.746 |  | 7.36 |  | 88 |  | 43468.5 |  | 28.05 |  | 7.85 |  | 1.07 | i | 4.14 | i | 2.44 | c, i
61-0200 | 2023-10-22 09:15 | EDT | 0.735 |  | 15.737 |  | 7.36 |  | 88 |  | 43493.7 |  | 28.07 |  | 7.85 |  | 1.08 | i | 4.19 | i | 2.46 | c, i
61-0200 | 2023-10-22 09:30 | EDT | 0.737 |  | 15.741 |  | 7.34 |  | 87.8 |  | 43510 |  | 28.08 |  | 7.85 |  | 1.12 | i | 4.35 | i | 2.5 | c, i
61-0200 | 2023-10-22 09:45 | EDT | 0.74 |  | 15.728 |  | 7.39 |  | 88.4 |  | 43514.1 |  | 28.08 |  | 7.86 |  | 1.05 | i | 4.05 | i | 2.35 | c, i
61-0200 | 2023-10-22 10:00 | EDT | 0.741 |  | 15.745 |  | 7.4 |  | 88.5 |  | 43504.8 |  | 28.08 |  | 7.86 |  | 1 | i | 3.88 | i | 2.28 | c, i
61-0200 | 2023-10-22 10:15 | EDT | 0.743 |  | 15.788 |  | 7.39 |  | 88.5 |  | 43528.9 |  | 28.1 |  | 7.86 |  | 0.97 | i | 3.75 | i | 2.14 | c, i
61-0200 | 2023-10-22 10:30 | EDT | 0.739 |  | 15.822 |  | 7.37 |  | 88.2 |  | 43538.2 |  | 28.1 |  | 7.86 |  | 0.96 | i | 3.68 | i | 2.26 | c, i
61-0200 | 2023-10-22 10:45 | EDT | 0.739 |  | 15.834 |  | 7.36 |  | 88.2 |  | 43543.1 |  | 28.11 |  | 7.86 |  | 0.99 | i | 3.82 | i | 2.31 | c, i
61-0200 | 2023-10-22 11:00 | EDT | 0.746 |  | 15.84 |  | 7.4 |  | 88.7 |  | 43531.5 |  | 28.1 |  | 7.86 |  | 0.94 | i | 3.6 | i | 2.1 | c, i
61-0200 | 2023-10-22 11:15 | EDT | 0.747 |  | 15.835 |  | 7.42 |  | 88.9 |  | 43533.7 |  | 28.1 |  | 7.86 |  | 1.06 | i | 4.09 | i | 2.32 | c, i
61-0200 | 2023-10-22 11:30 | EDT | 0.745 |  | 15.831 |  | 7.43 |  | 89.1 |  | 43533.9 |  | 28.1 |  | 7.86 |  | 1.07 | i | 4.16 | i | 2.4 | c, i
61-0200 | 2023-10-22 11:45 | EDT | 0.747 |  | 15.854 |  | 7.46 |  | 89.4 |  | 43535.6 |  | 28.1 |  | 7.87 |  | 1.05 | i | 4.07 | i | 2.44 | c, i
61-0200 | 2023-10-22 12:00 | EDT | 0.746 |  | 15.854 |  | 7.51 |  | 90 |  | 43539.7 |  | 28.1 |  | 7.87 |  | 1.04 | i | 4.04 | i | 2.38 | c, i
61-0200 | 2023-10-22 12:15 | EDT | 0.746 |  | 15.851 |  | 7.54 |  | 90.4 |  | 43547 |  | 28.11 |  | 7.87 |  | 1.12 | i | 4.34 | i | 2.55 | c, i
61-0200 | 2023-10-22 12:30 | EDT | 0.746 |  | 15.854 |  | 7.59 |  | 91 |  | 43548 |  | 28.11 |  | 7.88 |  | 1.08 | i | 4.19 | i | 2.47 | c, i
61-0200 | 2023-10-22 12:45 | EDT | 0.744 |  | 15.848 |  | 7.64 |  | 91.5 |  | 43559 |  | 28.12 |  | 7.88 |  | 1.1 | i | 4.26 | i | 2.3 | c, i
61-0200 | 2023-10-22 13:00 | EDT | 0.75 |  | 15.873 |  | 7.67 |  | 92 |  | 43568.9 |  | 28.12 |  | 7.89 |  | 1.09 | i | 4.23 | i | 2.39 | c, i
61-0200 | 2023-10-22 13:15 | EDT | 0.748 |  | 15.902 |  | 7.69 |  | 92.2 |  | 43576 |  | 28.13 |  | 7.89 |  | 0.98 | i | 3.77 | i | 2.16 | c, i
61-0200 | 2023-10-22 13:30 | EDT | 0.748 |  | 15.868 |  | 7.66 |  | 91.8 |  | 43583.2 |  | 28.14 |  | 7.89 |  | 1.12 | i | 4.34 | i | 2.39 | c, i
61-0200 | 2023-10-22 13:45 | EDT | 0.742 |  | 15.879 |  | 7.63 |  | 91.6 |  | 43616.3 |  | 28.16 |  | 7.89 |  | 1.29 | i | 5.02 | i | 2.75 | c, i
61-0200 | 2023-10-22 14:00 | EDT | 0.75 |  | 15.907 |  | 7.63 |  | 91.6 |  | 43645.2 |  | 28.18 |  | 7.88 |  | 1.25 | i | 4.87 | i | 2.87 | c, i
61-0200 | 2023-10-22 14:15 | EDT | 0.751 |  | 15.947 |  | 7.53 |  | 90.5 |  | 43722.8 |  | 28.24 |  | 7.88 |  | 1.18 | i | 4.59 | i | 2.56 | c, i
61-0200 | 2023-10-22 14:30 | EDT | 0.749 |  | 15.955 |  | 7.58 |  | 91.1 |  | 43711.5 |  | 28.23 |  | 7.88 |  | 1.29 | i | 5.03 | i | 2.77 | c, i
61-0200 | 2023-10-22 14:45 | EDT | 0.748 |  | 15.967 |  | 7.62 |  | 91.6 |  | 43720.8 |  | 28.23 |  | 7.89 |  | 1.38 | i | 5.38 | i | 2.94 | c, i
61-0200 | 2023-10-22 15:00 | EDT | 0.749 |  | 15.972 |  | 7.78 |  | 93.4 |  | 43425.1 |  | 28.02 |  | 7.9 |  | 1.49 | i | 5.84 | i | 3.08 | c, i
61-0200 | 2023-10-22 15:15 | EDT | 0.752 |  | 15.949 |  | 7.8 |  | 93.6 |  | 43352.5 |  | 27.97 |  | 7.9 |  | 1.48 | i | 5.81 | i | 3.02 | c, i
61-0200 | 2023-10-22 15:30 | EDT | 0.755 |  | 15.935 |  | 7.78 |  | 93.4 |  | 43352.2 |  | 27.97 |  | 7.9 |  | 1.45 | i | 5.67 | i | 2.85 | c, i
61-0200 | 2023-10-22 15:45 | EDT | 0.763 |  | 15.933 |  | 7.82 |  | 93.8 |  | 43339.6 |  | 27.96 |  | 7.9 |  | 1.46 | i | 5.72 | i | 2.97 | c, i
61-0200 | 2023-10-22 16:00 | EDT | 0.76 |  | 15.917 |  | 7.81 |  | 93.6 |  | 43342.5 |  | 27.96 |  | 7.9 |  | 1.38 | i | 5.39 | i | 2.8 | c, i
61-0200 | 2023-10-22 16:15 | EDT | 0.759 |  | 15.897 |  | 7.84 |  | 93.9 |  | 43313.5 |  | 27.94 |  | 7.9 |  | 1.4 | i | 5.47 | i | 2.89 | c, i
61-0200 | 2023-10-22 16:30 | EDT | 0.761 |  | 15.86 |  | 7.91 |  | 94.6 |  | 43133 |  | 27.81 |  | 7.91 |  | 1.39 | i | 5.44 | i | 2.84 | c, i
61-0200 | 2023-10-22 16:45 | EDT | 0.768 |  | 15.849 |  | 7.88 |  | 94.3 |  | 43192.6 |  | 27.86 |  | 7.9 |  | 1.33 | i | 5.19 | i | 2.57 | c, i
61-0200 | 2023-10-22 17:00 | EDT | 0.764 |  | 15.828 |  | 7.89 |  | 94.4 |  | 43094 |  | 27.78 |  | 7.9 |  | 1.34 | i | 5.23 | i | 2.54 | c, i
61-0200 | 2023-10-22 17:15 | EDT | 0.774 |  | 15.833 |  | 7.85 |  | 93.9 |  | 43153.8 |  | 27.83 |  | 7.9 |  | 1.19 | i | 4.63 | i | 2.32 | c, i
61-0200 | 2023-10-22 17:30 | EDT | 0.773 |  | 15.818 |  | 7.84 |  | 93.7 |  | 43211.6 |  | 27.87 |  | 7.9 |  | 1.21 | i | 4.72 | i | 2.28 | c, i
61-0200 | 2023-10-22 17:45 | EDT | 0.776 |  | 15.75 |  | 7.88 |  | 94 |  | 43018.8 |  | 27.73 |  | 7.9 |  | 1.24 | i | 4.82 | i | 2.36 | c, i
61-0200 | 2023-10-22 18:00 | EDT | 0.776 |  | 15.758 |  | 7.87 |  | 94 |  | 43040.6 |  | 27.75 |  | 7.9 |  | 1.29 | i | 5.01 | i | 2.47 | c, i
61-0200 | 2023-10-22 18:15 | EDT | 0.776 |  | 15.757 |  | 7.86 |  | 93.9 |  | 43053.9 |  | 27.75 |  | 7.9 |  | 1.39 | i | 5.45 | i | 2.66 | c, i
61-0200 | 2023-10-22 18:30 | EDT | 0.778 |  | 15.758 |  | 7.87 |  | 93.9 |  | 43083.8 |  | 27.78 |  | 7.9 |  | 1.42 | i | 5.56 | i | 2.67 | c, i
61-0200 | 2023-10-22 18:45 | EDT | 0.785 |  | 15.736 |  | 7.83 |  | 93.4 |  | 43090.8 |  | 27.78 |  | 7.89 |  | 1.3 | i | 5.08 | i | 2.61 | c, i
61-0200 | 2023-10-22 19:00 | EDT | 0.789 |  | 15.745 |  | 7.8 |  | 93.2 |  | 43137.8 |  | 27.81 |  | 7.89 |  | 1.38 | i | 5.39 | i | 2.73 | c, i
61-0200 | 2023-10-22 19:15 | EDT | 0.789 |  | 15.736 |  | 7.78 |  | 92.9 |  | 43152.8 |  | 27.83 |  | 7.89 |  | 1.3 | i | 5.07 | i | 2.72 | c, i
61-0200 | 2023-10-22 19:30 | EDT | 0.792 |  | 15.717 |  | 7.78 |  | 92.8 |  | 43164.6 |  | 27.83 |  | 7.89 |  | 1.37 | i | 5.37 | i | 2.97 | c, i
61-0200 | 2023-10-22 19:45 | EDT | 0.796 |  | 15.723 |  | 7.77 |  | 92.7 |  | 43169.5 |  | 27.84 |  | 7.89 |  | 1.33 | i | 5.19 | i | 2.74 | c, i
61-0200 | 2023-10-22 20:00 | EDT | 0.793 |  | 15.699 |  | 7.72 |  | 92.1 |  | 43185 |  | 27.85 |  | 7.88 |  | 1.33 | i | 5.21 | i | 2.78 | c, i
61-0200 | 2023-10-22 20:15 | EDT | 0.797 |  | 15.68 |  | 7.74 |  | 92.3 |  | 43193.2 |  | 27.85 |  | 7.89 |  | 1.29 | i | 5.02 | i | 2.58 | c, i
61-0200 | 2023-10-22 20:30 | EDT | 0.797 |  | 15.679 |  | 7.69 |  | 91.8 |  | 43218 |  | 27.87 |  | 7.88 |  | 1.29 | i | 5.01 | i | 2.69 | c, i
61-0200 | 2023-10-22 20:45 | EDT | 0.8 |  | 15.672 |  | 7.72 |  | 92.1 |  | 43213.7 |  | 27.87 |  | 7.89 |  | 1.17 | i | 4.54 | i | 2.52 | c, i
61-0200 | 2023-10-22 21:00 | EDT | 0.802 |  | 15.662 |  | 7.68 |  | 91.6 |  | 43225 |  | 27.88 |  | 7.88 |  | 1.17 | i | 4.53 | i | 2.45 | c, i
61-0200 | 2023-10-22 21:15 | EDT | 0.806 |  | 15.65 |  | 7.7 |  | 91.8 |  | 43230.3 |  | 27.88 |  | 7.88 |  | 1.18 | i | 4.56 | i | 2.44 | c, i
61-0200 | 2023-10-22 21:30 | EDT | 0.806 |  | 15.636 |  | 7.69 |  | 91.6 |  | 43231.5 |  | 27.88 |  | 7.88 |  | 1.16 | i | 4.5 | i | 2.45 | c, i
61-0200 | 2023-10-22 21:45 | EDT | 0.81 |  | 15.612 |  | 7.68 |  | 91.5 |  | 43243.4 |  | 27.89 |  | 7.88 |  | 1.21 | i | 4.69 | i | 2.57 | c, i
61-0200 | 2023-10-22 22:00 | EDT | 0.811 |  | 15.603 |  | 7.67 |  | 91.4 |  | 43254.8 |  | 27.9 |  | 7.88 |  | 1.25 | i | 4.86 | i | 2.62 | c, i
61-0200 | 2023-10-22 22:15 | EDT | 0.813 |  | 15.586 |  | 7.66 |  | 91.3 |  | 43266 |  | 27.9 |  | 7.88 |  | 1.22 | i | 4.74 | i | 2.57 | c, i
61-0200 | 2023-10-22 22:30 | EDT | 0.812 |  | 15.592 |  | 7.64 |  | 91 |  | 43275.9 |  | 27.91 |  | 7.88 |  | 1.31 | i | 5.1 | i | 2.62 | c, i
61-0200 | 2023-10-22 22:45 | EDT | 0.812 |  | 15.582 |  | 7.65 |  | 91.1 |  | 43279.3 |  | 27.91 |  | 7.88 |  | 1.2 | i | 4.65 | i | 2.69 | c, i
61-0200 | 2023-10-22 23:00 | EDT | 0.816 |  | 15.557 |  | 7.65 |  | 91.1 |  | 43284.9 |  | 27.92 |  | 7.88 |  | 1.24 | i | 4.82 | i | 2.63 | c, i
61-0200 | 2023-10-22 23:15 | EDT | 0.817 |  | 15.557 |  | 7.67 |  | 91.3 |  | 43294.4 |  | 27.92 |  | 7.88 |  | 1.24 | i | 4.82 | i | 2.39 | c, i
61-0200 | 2023-10-22 23:30 | EDT | 0.817 |  | 15.514 |  | 7.65 |  | 90.9 |  | 43301.8 |  | 27.93 |  | 7.88 |  | 1.31 | i | 5.12 | i | 2.7 | c, i
61-0200 | 2023-10-22 23:45 | EDT | 0.82 |  | 15.505 |  | 7.66 |  | 91.1 |  | 43313.9 |  | 27.94 |  | 7.88 |  | 1.35 | i | 5.28 | i | 2.89 | c, i
61-0200 | 2023-10-23 | EDT | 0.823 |  | 15.477 |  | 7.66 |  | 91.1 |  | 43316.8 |  | 27.94 |  | 7.88 |  | 1.27 | i | 4.96 | i | 2.68 | c, i
61-0200 | 2023-10-23 00:15 | EDT | 0.822 |  | 15.504 |  | 7.68 |  | 91.3 |  | 43335.6 |  | 27.95 |  | 7.88 |  | 1.38 | i | 5.39 | i | 3.03 | c, i
61-0200 | 2023-10-23 00:30 | EDT | 0.828 |  | 15.472 |  | 7.7 |  | 91.5 |  | 43331.2 |  | 27.95 |  | 7.88 |  | 1.34 | i | 5.24 | i | 2.92 | c, i
61-0200 | 2023-10-23 00:45 | EDT | 0.832 |  | 15.484 |  | 7.69 |  | 91.4 |  | 43323.3 |  | 27.94 |  | 7.88 |  | 1.3 | i | 5.06 | i | 2.9 | c, i
61-0200 | 2023-10-23 01:00 | EDT | 0.83 |  | 15.481 |  | 7.7 |  | 91.5 |  | 43318.6 |  | 27.94 |  | 7.88 |  | 1.48 | i | 5.79 | i | 3.1 | c, i
61-0200 | 2023-10-23 01:15 | EDT | 0.835 |  | 15.502 |  | 7.68 |  | 91.3 |  | 43340.9 |  | 27.96 |  | 7.88 |  | 1.41 | i | 5.5 | i | 2.73 | c, i
61-0200 | 2023-10-23 01:30 | EDT | 0.837 |  | 15.461 |  | 7.68 |  | 91.3 |  | 43375.9 |  | 27.98 |  | 7.88 |  | 1.33 | i | 5.18 | i | 2.86 | c, i
61-0200 | 2023-10-23 01:45 | EDT | 0.838 |  | 15.41 |  | 7.69 |  | 91.3 |  | 43396.2 |  | 27.99 |  | 7.88 |  | 1.31 | i | 5.12 | i | 2.78 | c, i
61-0200 | 2023-10-23 02:00 | EDT | 0.84 |  | 15.399 |  | 7.65 |  | 90.8 |  | 43429.5 |  | 28.02 |  | 7.88 |  | 1.24 | i | 4.82 | i | 2.71 | c, i
61-0200 | 2023-10-23 02:15 | EDT | 0.843 |  | 15.392 |  | 7.62 |  | 90.4 |  | 43447.1 |  | 28.03 |  | 7.87 |  | 1.26 | i | 4.89 | i | 2.65 | c, i
61-0200 | 2023-10-23 02:30 | EDT | 0.844 |  | 15.307 |  | 7.68 |  | 91 |  | 43354.1 |  | 27.96 |  | 7.88 |  | 1.27 | i | 4.93 | i | 2.81 | c, i
61-0200 | 2023-10-23 02:45 | EDT | 0.845 |  | 15.295 |  | 7.7 |  | 91.2 |  | 43343.8 |  | 27.96 |  | 7.88 |  | 1.2 | i | 4.68 | i | 2.6 | c, i
61-0200 | 2023-10-23 03:00 | EDT | 0.845 |  | 15.288 |  | 7.68 |  | 90.9 |  | 43336.9 |  | 27.95 |  | 7.88 |  | 1.24 | i | 4.84 | i | 2.69 | c, i
61-0200 | 2023-10-23 03:15 | EDT | 0.846 |  | 15.285 |  | 7.72 |  | 91.4 |  | 43356.2 |  | 27.96 |  | 7.88 |  | 1.21 | i | 4.69 | i | 2.63 | c, i
61-0200 | 2023-10-23 03:30 | EDT | 0.848 |  | 15.338 |  | 7.74 |  | 91.8 |  | 43382.8 |  | 27.98 |  | 7.88 |  | 1.34 | i | 5.24 | i | 2.81 | c, i
61-0200 | 2023-10-23 03:45 | EDT | 0.849 |  | 15.334 |  | 7.74 |  | 91.7 |  | 43390 |  | 27.99 |  | 7.88 |  | 1.38 | i | 5.38 | i | 2.89 | c, i
61-0200 | 2023-10-23 04:00 | EDT | 0.853 |  | 15.336 |  | 7.74 |  | 91.8 |  | 43385.9 |  | 27.99 |  | 7.88 |  | 1.44 | i | 5.63 | i | 3.25 | c, i
61-0200 | 2023-10-23 04:15 | EDT | 0.858 |  | 15.323 |  | 7.74 |  | 91.7 |  | 43399.8 |  | 28 |  | 7.88 |  | 1.34 | i | 5.24 | i | 2.97 | c, i
61-0200 | 2023-10-23 04:30 | EDT | 0.861 |  | 15.261 |  | 7.79 |  | 92.1 |  | 43245.7 |  | 27.88 |  | 7.88 |  | 1.2 | i | 4.67 | i | 1.87 | c, i
61-0200 | 2023-10-23 04:45 | EDT | 0.863 |  | 15.302 |  | 7.76 |  | 91.8 |  | 43208.5 |  | 27.86 |  | 7.88 |  | 1.21 | i | 4.69 | i | 2.49 | c, i
61-0200 | 2023-10-23 05:00 | EDT | 0.866 |  | 15.387 |  | 7.72 |  | 91.5 |  | 43261.9 |  | 27.9 |  | 7.88 |  | 1.23 | i | 4.8 | i | 2.5 | c, i
61-0200 | 2023-10-23 05:15 | EDT | 0.868 |  | 15.406 |  | 7.69 |  | 91.2 |  | 43273.4 |  | 27.91 |  | 7.88 |  | 1.28 | i | 4.98 | i | 2.78 | c, i
61-0200 | 2023-10-23 05:30 | EDT | 0.868 |  | 15.295 |  | 7.66 |  | 90.6 |  | 43031.2 |  | 27.73 |  | 7.87 |  | 1.16 | i | 4.5 | i | 2.59 | c, i
61-0200 | 2023-10-23 05:45 | EDT | 0.869 |  | 15.255 |  | 7.67 |  | 90.6 |  | 43000.7 |  | 27.71 |  | 7.87 |  | 1.23 | i | 4.79 | i | 2.54 | c, i
61-0200 | 2023-10-23 06:00 | EDT | 0.87 |  | 15.322 |  | 7.65 |  | 90.5 |  | 43037.8 |  | 27.74 |  | 7.87 |  | 1.29 | i | 5.05 | i | 2.75 | c, i
61-0200 | 2023-10-23 06:15 | EDT | 0.874 |  | 15.036 |  | 7.74 |  | 90.9 |  | 42631.4 |  | 27.44 |  | 7.87 |  | 1.15 | i | 4.48 | i | 2.36 | c, i
61-0200 | 2023-10-23 06:30 | EDT | 0.875 |  | 14.902 |  | 7.77 |  | 91 |  | 42492.6 |  | 27.34 |  | 7.87 |  | 1.14 | i | 4.41 | i | 2.62 | c, i
61-0200 | 2023-10-23 06:45 | EDT | 0.877 |  | 14.831 |  | 7.77 |  | 90.8 |  | 42397.7 |  | 27.27 |  | 7.87 |  | 1.29 | i | 5.01 | i | 2.89 | c, i
61-0200 | 2023-10-23 07:00 | EDT | 0.875 |  | 14.683 |  | 7.83 |  | 91 |  | 42112.8 |  | 27.07 |  | 7.87 |  | 1.11 | i | 4.31 | i | 2.26 | c, i
61-0200 | 2023-10-23 07:15 | EDT | 0.88 |  | 14.929 |  | 7.61 |  | 88.6 |  | 41117.6 |  | 26.36 |  | 7.82 |  | 0.79 | i | 3.02 | i | 1.7 | c, i
61-0200 | 2023-10-23 07:30 | EDT | 0.884 |  | 14.997 |  | 7.56 |  | 88.1 |  | 40844.2 |  | 26.17 |  | 7.82 |  | 0.8 | i | 3.04 | i | 1.53 | c, i
61-0200 | 2023-10-23 07:45 | EDT | 0.889 |  | 15.182 |  | 7.51 |  | 87.9 |  | 41073 |  | 26.34 |  | 7.81 |  | 0.88 | i | 3.37 | i | 1.79 | c, i
61-0200 | 2023-10-23 08:00 | EDT | 0.893 |  | 15.29 |  | 7.48 |  | 87.8 |  | 41194.9 |  | 26.42 |  | 7.81 |  | 0.96 | i | 3.7 | i | 1.98 | c, i
61-0200 | 2023-10-23 08:15 | EDT | 0.899 |  | 14.772 |  | 7.66 |  | 88.2 |  | 39452.8 |  | 25.18 |  | 7.8 |  | 0.89 | i | 3.4 | i | 1.84 | c, i
61-0200 | 2023-10-23 08:30 | EDT | 0.902 |  | 14.966 |  | 7.62 |  | 88.2 |  | 39657.5 |  | 25.33 |  | 7.8 |  | 1.19 | i | 4.62 | i | 2.58 | c, i
61-0200 | 2023-10-23 08:45 | EDT | 0.907 |  | 14.891 |  | 7.65 |  | 88.3 |  | 39327.5 |  | 25.1 |  | 7.8 |  | 1.05 | i | 4.08 | i | 2.2 | c, i
61-0200 | 2023-10-23 09:00 | EDT | 0.913 |  | 14.955 |  | 7.62 |  | 88.1 |  | 39532.7 |  | 25.24 |  | 7.8 |  | 1.11 | i | 4.28 | i | 2.29 | c, i
61-0200 | 2023-10-23 09:15 | EDT | 0.918 |  | 15.036 |  | 7.6 |  | 88.2 |  | 39858.6 |  | 25.47 |  | 7.8 |  | 1.2 | i | 4.67 | i | 2.45 | c, i
61-0200 | 2023-10-23 09:30 | EDT | 0.916 |  | 15.054 |  | 7.62 |  | 88.5 |  | 39933.8 |  | 25.53 |  | 7.81 |  | 1.28 | i | 5.01 | i | 2.49 | c, i
61-0200 | 2023-10-23 09:45 | EDT | 0.915 |  | 15.112 |  | 7.6 |  | 88.4 |  | 39954.4 |  | 25.54 |  | 7.81 |  | 1.28 | i | 4.98 | i | 2.42 | c, i
61-0200 | 2023-10-23 10:00 | EDT | 0.913 |  | 15.153 |  | 7.6 |  | 88.4 |  | 39959.9 |  | 25.55 |  | 7.81 |  | 1.31 | i | 5.12 | i | 2.73 | c, i
61-0200 | 2023-10-23 10:15 | EDT | 0.91 |  | 15.203 |  | 7.59 |  | 88.5 |  | 40044.7 |  | 25.61 |  | 7.81 |  | 1.26 | i | 4.92 | i | 2.72 | c, i
61-0200 | 2023-10-23 10:30 | EDT | 0.914 |  | 15.229 |  | 7.63 |  | 89 |  | 40052.5 |  | 25.61 |  | 7.81 |  | 1.24 | i | 4.82 | i | 2.59 | c, i
61-0200 | 2023-10-23 10:45 | EDT | 0.912 |  | 15.298 |  | 7.64 |  | 89.2 |  | 40107.4 |  | 25.65 |  | 7.81 |  | 1.26 | i | 4.91 | i | 2.9 | c, i
61-0200 | 2023-10-23 11:00 | EDT | 0.915 |  | 15.338 |  | 7.66 |  | 89.5 |  | 40154.2 |  | 25.69 |  | 7.81 |  | 1.21 | i | 4.72 | i | 2.57 | c, i
61-0200 | 2023-10-23 11:15 | EDT | 0.918 |  | 15.397 |  | 7.63 |  | 89.4 |  | 40221.7 |  | 25.74 |  | 7.81 |  | 1.07 | i | 4.15 | i | 2.25 | c, i
61-0200 | 2023-10-23 11:30 | EDT | 0.92 |  | 15.445 |  | 7.61 |  | 89.1 |  | 40000.5 |  | 25.58 |  | 7.81 |  | 1.22 | i | 4.75 | i | 2.53 | c, i
61-0200 | 2023-10-23 11:45 | EDT | 0.922 |  | 15.511 |  | 7.63 |  | 89.5 |  | 40218.5 |  | 25.74 |  | 7.82 |  | 1.05 | i | 4.05 | i | 2.28 | c, i
61-0200 | 2023-10-23 12:00 | EDT | 0.923 |  | 15.536 |  | 7.65 |  | 89.9 |  | 40413 |  | 25.87 |  | 7.82 |  | 1.11 | i | 4.3 | i | 2.38 | c, i
61-0200 | 2023-10-23 12:15 | EDT | 0.924 |  | 15.584 |  | 7.66 |  | 90.2 |  | 40561.3 |  | 25.98 |  | 7.82 |  | 1.02 | i | 3.92 | i | ## | c, i
61-0200 | 2023-10-23 12:30 | EDT | 0.924 |  | 15.684 |  | 7.66 |  | 90.4 |  | 40637.8 |  | 26.03 |  | 7.82 |  | 1.06 | i | 4.11 | i | 2.21 | c, i
61-0200 | 2023-10-23 12:45 | EDT | 0.923 |  | 15.696 |  | 7.67 |  | 90.5 |  | 40698 |  | 26.08 |  | 7.83 |  | 1.13 | i | 4.38 | i | 2.39 | c, i
61-0200 | 2023-10-23 13:00 | EDT | 0.923 |  | 15.719 |  | 7.71 |  | 91.1 |  | 40758.1 |  | 26.12 |  | 7.83 |  | 1.08 | i | 4.17 | i | 2.47 | c, i
61-0200 | 2023-10-23 13:15 | EDT | 0.926 |  | 15.699 |  | 7.76 |  | 91.6 |  | 40745.5 |  | 26.11 |  | 7.84 |  | 1.22 | i | 4.73 | i | 2.61 | c, i
61-0200 | 2023-10-23 13:30 | EDT | 0.923 |  | 15.785 |  | 7.74 |  | 91.5 |  | 40826.8 |  | 26.17 |  | 7.84 |  | 1.16 | i | 4.52 | i | 2.58 | c, i
61-0200 | 2023-10-23 13:45 | EDT | 0.927 |  | 15.865 |  | 7.77 |  | 92.1 |  | 40904 |  | 26.23 |  | 7.84 |  | 1.12 | i | 4.33 | i | 2.52 | c, i
61-0200 | 2023-10-23 14:00 | EDT | 0.929 |  | 15.94 |  | 7.79 |  | 92.5 |  | 40978.7 |  | 26.28 |  | 7.84 |  | 1.15 | i | 4.45 | i | 2.48 | c, i
61-0200 | 2023-10-23 14:15 | EDT | 0.93 |  | 15.961 |  | 7.73 |  | 91.8 |  | 40869.5 |  | 26.2 |  | 7.84 |  | 1.28 | i | 5 | i | 2.82 | c, i
61-0200 | 2023-10-23 14:30 | EDT | 0.931 |  | 15.98 |  | 7.75 |  | 92 |  | 40774.7 |  | 26.13 |  | 7.84 |  | 1.55 | i | 6.07 | i | 3.18 | c, i
61-0200 | 2023-10-23 14:45 | EDT | 0.931 |  | 15.941 |  | 7.8 |  | 92.5 |  | 40617.8 |  | 26.02 |  | 7.84 |  | 1.35 | i | 5.26 | i | 2.9 | c, i
61-0200 | 2023-10-23 15:00 | EDT | 0.935 |  | 15.929 |  | 7.82 |  | 92.6 |  | 40622.5 |  | 26.03 |  | 7.85 |  | 1.3 | i | 5.07 | i | 3.06 | c, i
61-0200 | 2023-10-23 15:15 | EDT | 0.937 |  | 15.993 |  | 7.81 |  | 92.7 |  | 40738.9 |  | 26.11 |  | 7.85 |  | 1.48 | i | 5.81 | i | 3.3 | c, i
61-0200 | 2023-10-23 15:30 | EDT | 0.94 |  | 16.022 |  | 7.84 |  | 93.2 |  | 40835.6 |  | 26.18 |  | 7.85 |  | 1.42 | i | 5.56 | i | 3.31 | c, i
61-0200 | 2023-10-23 15:45 | EDT | 0.941 |  | 16.019 |  | 7.94 |  | 94.4 |  | 40938.3 |  | 26.25 |  | 7.86 |  | 1.59 | i | 6.24 | i | 3.86 | c, i
61-0200 | 2023-10-23 16:00 | EDT | 0.941 |  | 16.039 |  | 7.98 |  | 95 |  | 41065.6 |  | 26.34 |  | 7.86 |  | 1.65 | i | 6.46 | i | 3.88 | c, i
61-0200 | 2023-10-23 16:15 | EDT | 0.941 |  | 15.991 |  | 7.96 |  | 94.7 |  | 41054.9 |  | 26.33 |  | 7.86 |  | 1.63 | i | 6.4 | i | 3.88 | c, i
61-0200 | 2023-10-23 16:30 | EDT | 0.944 |  | 15.93 |  | 7.96 |  | 94.6 |  | 41071.1 |  | 26.34 |  | 7.86 |  | 1.64 | i | 6.43 | i | 3.91 | c, i
61-0200 | 2023-10-23 16:45 | EDT | 0.945 |  | 15.82 |  | 8 |  | 94.8 |  | 41127.6 |  | 26.38 |  | 7.87 |  | 1.75 | i | 6.9 | i | 4.41 | c, i
61-0200 | 2023-10-23 17:00 | EDT | 0.946 |  | 15.843 |  | 8.07 |  | 95.7 |  | 41231 |  | 26.46 |  | 7.88 |  | 1.83 | i | 7.2 | i | 4.53 | c, i
61-0200 | 2023-10-23 17:15 | EDT | 0.947 |  | 15.827 |  | 8.09 |  | 96 |  | 41237.1 |  | 26.46 |  | 7.88 |  | 2 | i | 7.91 | i | 5.04 | c, i
61-0200 | 2023-10-23 17:30 | EDT | 0.949 |  | 15.793 |  | 8.11 |  | 96.1 |  | 41251.1 |  | 26.47 |  | 7.88 |  | 2.03 | i | 8.03 | i | 4.77 | c, i
61-0200 | 2023-10-23 17:45 | EDT | 0.951 |  | 15.773 |  | 8.1 |  | 95.9 |  | 41257.7 |  | 26.48 |  | 7.88 |  | 1.8 | i | 7.09 | i | 4.75 | c, i
61-0200 | 2023-10-23 18:00 | EDT | 0.954 |  | 15.763 |  | 8.1 |  | 96 |  | 41265.2 |  | 26.48 |  | 7.88 |  | 1.67 | i | 6.57 | i | 4.43 | c, i
61-0200 | 2023-10-23 18:15 | EDT | 0.955 |  | 15.752 |  | 8.12 |  | 96.1 |  | 41276.3 |  | 26.49 |  | 7.88 |  | 1.97 | i | 7.79 | i | 5.14 | c, i
61-0200 | 2023-10-23 18:30 | EDT | 0.958 |  | 15.743 |  | 8.09 |  | 95.9 |  | 41295.2 |  | 26.5 |  | 7.88 |  | 1.92 | i | 7.59 | i | 5.47 | c, i
61-0200 | 2023-10-23 18:45 | EDT | 0.959 |  | 15.71 |  | 8.11 |  | 96 |  | 41301.4 |  | 26.51 |  | 7.89 |  | 2.07 | i | 8.18 | i | 5.29 | c, i
61-0200 | 2023-10-23 19:00 | EDT | 0.961 |  | 15.672 |  | 8.14 |  | 96.3 |  | 41343.3 |  | 26.53 |  | 7.89 |  | 2.03 | i | 8.03 | i | 5.46 | c, i
61-0200 | 2023-10-23 19:15 | EDT | 0.964 |  | 15.667 |  | 8.13 |  | 96 |  | 40796.9 |  | 26.15 |  | 7.88 |  | 1.64 | i | 6.44 | i | 3.69 | c, i
61-0200 | 2023-10-23 19:30 | EDT | 0.966 |  | 15.735 |  | 8.1 |  | 95.4 |  | 40181.1 |  | 25.71 |  | 7.87 |  | 1.06 | i | 4.1 | i | 2.02 | c, i
61-0200 | 2023-10-23 19:45 | EDT | 0.967 |  | 15.757 |  | 8.1 |  | 95.4 |  | 40138.6 |  | 25.68 |  | 7.87 |  | 1.06 | i | 4.11 | i | 1.94 | c, i
61-0200 | 2023-10-23 20:00 | EDT | 0.97 |  | 15.742 |  | 8.04 |  | 94.8 |  | 40369.6 |  | 25.84 |  | 7.86 |  | 1.11 | i | 4.29 | i | 1.98 | c, i
61-0200 | 2023-10-23 20:15 | EDT | 0.97 |  | 15.738 |  | 8.04 |  | 94.8 |  | 40529.7 |  | 25.96 |  | 7.87 |  | 0.99 | i | 3.82 | i | 1.79 | c, i
61-0200 | 2023-10-23 20:30 | EDT | 0.974 |  | 15.743 |  | 7.92 |  | 93.4 |  | 40350.9 |  | 25.83 |  | 7.85 |  | 0.93 | i | 3.58 | i | 1.65 | c, i
61-0200 | 2023-10-23 20:45 | EDT | 0.975 |  | 15.71 |  | 7.86 |  | 92.7 |  | 40500.7 |  | 25.94 |  | 7.84 |  | 0.87 | i | 3.32 | i | 1.51 | c, i
61-0200 | 2023-10-23 21:00 | EDT | 0.976 |  | 15.719 |  | 7.97 |  | 94.2 |  | 40932 |  | 26.24 |  | 7.87 |  | 1.09 | i | 4.2 | i | 2.21 | c, i
61-0200 | 2023-10-23 21:15 | EDT | 0.978 |  | 15.668 |  | 7.74 |  | 91.3 |  | 40764.6 |  | 26.12 |  | 7.84 |  | 0.89 | i | 3.43 | i | 1.62 | c, i
61-0200 | 2023-10-23 21:30 | EDT | 0.981 |  | 15.629 |  | 7.65 |  | 90.2 |  | 40883.5 |  | 26.21 |  | 7.83 |  | 0.83 | i | 3.16 | i | 1.44 | c, i
61-0200 | 2023-10-23 21:45 | EDT | 0.982 |  | 15.611 |  | 7.6 |  | 89.7 |  | 41080.6 |  | 26.35 |  | 7.83 |  | 0.84 | i | 3.22 | i | 1.45 | c, i
61-0200 | 2023-10-23 22:00 | EDT | 0.985 |  | 15.596 |  | 7.58 |  | 89.5 |  | 41142.2 |  | 26.39 |  | 7.83 |  | 0.86 | i | 3.29 | i | 1.6 | c, i
61-0200 | 2023-10-23 22:15 | EDT | 0.985 |  | 15.567 |  | 7.57 |  | 89.3 |  | 41271.6 |  | 26.48 |  | 7.83 |  | 0.96 | i | 3.68 | i | 1.87 | c, i
61-0200 | 2023-10-23 22:30 | EDT | 0.989 |  | 15.49 |  | 7.44 |  | 87.5 |  | 40819.2 |  | 26.16 |  | 7.82 |  | 0.82 | i | 3.14 | i | 1.43 | c, i
61-0200 | 2023-10-23 22:45 | EDT | 0.988 |  | 15.537 |  | 7.45 |  | 87.7 |  | 40777.4 |  | 26.13 |  | 7.82 |  | 0.77 | i | 2.94 | i | 1.4 | c, i
61-0200 | 2023-10-23 23:00 | EDT | 0.988 |  | 15.553 |  | 7.43 |  | 87.5 |  | 40796.2 |  | 26.14 |  | 7.81 |  | 0.8 | i | 3.05 | i | 1.38 | c, i
61-0200 | 2023-10-23 23:15 | EDT | 0.988 |  | 15.521 |  | 7.46 |  | 87.8 |  | 40815.8 |  | 26.16 |  | 7.82 |  | 0.81 | i | 3.08 | i | 1.37 | c, i
61-0200 | 2023-10-23 23:30 | EDT | 0.987 |  | 15.518 |  | 7.46 |  | 87.8 |  | 40887.4 |  | 26.21 |  | 7.82 |  | 0.82 | i | 3.14 | i | 1.45 | c, i
61-0200 | 2023-10-23 23:45 | EDT | 0.988 |  | 15.453 |  | 7.45 |  | 87.5 |  | 40670.8 |  | 26.05 |  | 7.82 |  | 0.79 | i | 3.02 | i | 1.4 | c, i
61-0200 | 2023-10-24 | EDT | 0.99 |  | 15.502 |  | 7.43 |  | 87.4 |  | 40725.2 |  | 26.09 |  | 7.81 |  | 0.88 | i | 3.37 | i | 1.63 | c, i
61-0200 | 2023-10-24 00:15 | EDT | 0.993 |  | 15.447 |  | 7.45 |  | 87.5 |  | 40677.4 |  | 26.06 |  | 7.82 |  | 0.88 | i | 3.39 | i | 1.67 | c, i
61-0200 | 2023-10-24 00:30 | EDT | 0.996 |  | 15.386 |  | 7.47 |  | 87.6 |  | 40674.3 |  | 26.06 |  | 7.82 |  | 0.99 | i | 3.81 | i | 1.74 | c, i
61-0200 | 2023-10-24 00:45 | EDT | 0.996 |  | 15.335 |  | 7.45 |  | 87.2 |  | 40348.5 |  | 25.82 |  | 7.81 |  | 0.91 | i | 3.48 | i | 1.67 | c, i
61-0200 | 2023-10-24 01:00 | EDT | 0.996 |  | 15.29 |  | 7.47 |  | 87.3 |  | 40238.4 |  | 25.75 |  | 7.81 |  | 1.12 | i | 4.33 | i | 1.74 | c, i
61-0200 | 2023-10-24 01:15 | EDT | 0.997 |  | 15.315 |  | 7.47 |  | 87.4 |  | 40443.4 |  | 25.89 |  | 7.81 |  | 1 | i | 3.87 | i | 1.95 | c, i
61-0200 | 2023-10-24 01:30 | EDT | 1 |  | 15.193 |  | 7.47 |  | 87 |  | 40218.4 |  | 25.73 |  | 7.81 |  | 0.94 | i | 3.61 | i | 1.84 | c, i
61-0200 | 2023-10-24 01:45 | EDT | 1.001 |  | 15.418 |  | 7.42 |  | 87.1 |  | 40624.2 |  | 26.02 |  | 7.81 |  | 1.01 | i | 3.89 | i | 2.06 | c, i
61-0200 | 2023-10-24 02:00 | EDT | 1.004 |  | 15.176 |  | 7.49 |  | 87.4 |  | 40469.8 |  | 25.91 |  | 7.81 |  | 1.03 | i | 3.96 | i | 1.94 | c, i
61-0200 | 2023-10-24 02:15 | EDT | 1.005 |  | 15.063 |  | 7.48 |  | 87 |  | 40272.5 |  | 25.77 |  | 7.81 |  | 0.91 | i | 3.51 | i | 1.8 | c, i
61-0200 | 2023-10-24 02:30 | EDT | 1.009 |  | 15.127 |  | 7.45 |  | 86.7 |  | 40245.9 |  | 25.75 |  | 7.81 |  | 0.93 | i | 3.57 | i | 1.86 | c, i
61-0200 | 2023-10-24 02:45 | EDT | 1.009 |  | 15.026 |  | 7.46 |  | 86.6 |  | 40079.8 |  | 25.63 |  | 7.81 |  | 0.88 | i | 3.38 | i | 1.75 | c, i
61-0200 | 2023-10-24 03:00 | EDT | 1.01 |  | 14.935 |  | 7.43 |  | 86.1 |  | 39893.3 |  | 25.5 |  | 7.8 |  | 0.83 | i | 3.19 | i | 1.64 | c, i
61-0200 | 2023-10-24 03:15 | EDT | 1.01 |  | 14.947 |  | 7.44 |  | 86.1 |  | 39860.1 |  | 25.47 |  | 7.8 |  | 0.88 | i | 3.37 | i | 1.67 | c, i
61-0200 | 2023-10-24 03:30 | EDT | 1.012 |  | 14.91 |  | 7.43 |  | 86 |  | 39856.6 |  | 25.47 |  | 7.8 |  | 0.84 | i | 3.22 | i | 1.62 | c, i
61-0200 | 2023-10-24 03:45 | EDT | 1.013 |  | 14.941 |  | 7.42 |  | 86 |  | 39985.9 |  | 25.56 |  | 7.8 |  | 0.87 | i | 3.32 | i | 1.63 | c, i
61-0200 | 2023-10-24 04:00 | EDT | 1.014 |  | 14.784 |  | 7.42 |  | 85.7 |  | 39939.5 |  | 25.53 |  | 7.8 |  | 0.8 | i | 3.04 | i | 1.52 | c, i
61-0200 | 2023-10-24 04:15 | EDT | 1.015 |  | 14.844 |  | 7.43 |  | 86 |  | 40144.2 |  | 25.67 |  | 7.81 |  | 0.95 | i | 3.64 | i | 1.89 | c, i
61-0200 | 2023-10-24 04:30 | EDT | 1.016 |  | 14.878 |  | 7.46 |  | 86.5 |  | 40330.7 |  | 25.81 |  | 7.81 |  | 0.96 | i | 3.71 | i | 2.01 | c, i
61-0200 | 2023-10-24 04:45 | EDT | 1.02 |  | 15.003 |  | 7.49 |  | 87.1 |  | 40593.5 |  | 25.99 |  | 7.82 |  | 1.14 | i | 4.42 | i | 2.53 | c, i
61-0200 | 2023-10-24 05:00 | EDT | 1.023 |  | 15.068 |  | 7.54 |  | 87.9 |  | 40655.4 |  | 26.04 |  | 7.83 |  | 1.38 | i | 5.39 | i | 3.15 | c, i
61-0200 | 2023-10-24 05:15 | EDT | 1.02 |  | 15.127 |  | 7.59 |  | 88.5 |  | 40839 |  | 26.17 |  | 7.83 |  | 1.36 | i | 5.31 | i | 3.42 | c, i
61-0200 | 2023-10-24 05:30 | EDT | 1.018 |  | 15.043 |  | 7.59 |  | 88.4 |  | 40820.6 |  | 26.16 |  | 7.83 |  | 1.49 | i | 5.82 | i | 3.02 | c, i
61-0200 | 2023-10-24 05:45 | EDT | 1.02 |  | 15.045 |  | 7.49 |  | 87.4 |  | 41095.2 |  | 26.35 |  | 7.82 |  | 1.31 | i | 5.1 | i | 3.16 | c, i
61-0200 | 2023-10-24 06:00 | EDT | 1.021 |  | 15.108 |  | 7.49 |  | 87.5 |  | 41092.6 |  | 26.35 |  | 7.82 |  | 1.4 | i | 5.48 | i | 3.45 | c, i
61-0200 | 2023-10-24 06:15 | EDT | 1.022 |  | 14.901 |  | 7.55 |  | 87.8 |  | 40993 |  | 26.28 |  | 7.83 |  | 1.22 | i | 4.76 | i | 2.72 | c, i
61-0200 | 2023-10-24 06:30 | EDT | 1.025 |  | 14.999 |  | 7.58 |  | 88.3 |  | 41002.7 |  | 26.28 |  | 7.83 |  | 1.23 | i | 4.79 | i | 2.84 | c, i
61-0200 | 2023-10-24 06:45 | EDT | 1.025 |  | 14.98 |  | 7.61 |  | 88.6 |  | 40931.3 |  | 26.23 |  | 7.83 |  | 1.22 | i | 4.75 | i | 2.86 | c, i
61-0200 | 2023-10-24 07:00 | EDT | 1.025 |  | 14.988 |  | 7.63 |  | 88.8 |  | 40897.2 |  | 26.21 |  | 7.83 |  | 1.15 | i | 4.48 | i | 2.56 | c, i
61-0200 | 2023-10-24 07:15 | EDT | 1.024 |  | 14.869 |  | 7.61 |  | 88.4 |  | 40862.1 |  | 26.18 |  | 7.83 |  | 1.03 | i | 3.99 | i | 2.04 | c, i
61-0200 | 2023-10-24 07:30 | EDT | 1.022 |  | 14.888 |  | 7.62 |  | 88.5 |  | 40854.4 |  | 26.18 |  | 7.83 |  | 0.99 | i | 3.83 | i | 2.05 | c, i
61-0200 | 2023-10-24 07:45 | EDT | 1.027 |  | 14.803 |  | 7.65 |  | 88.7 |  | 40778.3 |  | 26.12 |  | 7.83 |  | 0.96 | i | 3.69 | i | 2.05 | c, i
61-0200 | 2023-10-24 08:00 | EDT | 1.029 |  | 14.789 |  | 7.64 |  | 88.6 |  | 40781.1 |  | 26.12 |  | 7.83 |  | 0.98 | i | 3.78 | i | 2.12 | c, i
61-0200 | 2023-10-24 08:15 | EDT | 1.031 |  | 14.949 |  | 7.6 |  | 88.4 |  | 41038.7 |  | 26.31 |  | 7.83 |  | 1.31 | i | 5.13 | i | 2.76 | c, i
61-0200 | 2023-10-24 08:30 | EDT | 1.034 |  | 14.653 |  | 7.68 |  | 88.7 |  | 40704.8 |  | 26.07 |  | 7.84 |  | 1.02 | i | 3.95 | i | 2.12 | c, i
61-0200 | 2023-10-24 08:45 | EDT | 1.035 |  | 14.998 |  | 7.59 |  | 88.6 |  | 41473.2 |  | 26.62 |  | 7.84 |  | 1.3 | i | 5.07 | i | 2.87 | c, i
61-0200 | 2023-10-24 09:00 | EDT | 1.034 |  | 14.844 |  | 7.62 |  | 88.6 |  | 41187.7 |  | 26.41 |  | 7.84 |  | 1.48 | i | 5.79 | i | 3.12 | c, i
61-0200 | 2023-10-24 09:15 | EDT | 1.034 |  | 14.758 |  | 7.64 |  | 88.6 |  | 40973.2 |  | 26.26 |  | 7.84 |  | 1.19 | i | 4.64 | i | 2.48 | c, i
61-0200 | 2023-10-24 09:30 | EDT | 1.034 |  | 14.698 |  | 7.66 |  | 88.7 |  | 40870.1 |  | 26.18 |  | 7.84 |  | 1.21 | i | 4.69 | i | 2.45 | c, i
61-0200 | 2023-10-24 09:45 | EDT | 1.034 |  | 14.674 |  | 7.72 |  | 89.3 |  | 40899.3 |  | 26.2 |  | 7.84 |  | 1.04 | i | 4.02 | i | 2.06 | c, i
61-0200 | 2023-10-24 10:00 | EDT | 1.026 |  | 14.763 |  | 7.72 |  | 89.5 |  | 40939.4 |  | 26.23 |  | 7.84 |  | 1.01 | i | 3.88 | i | 2.06 | c, i
61-0200 | 2023-10-24 10:15 | EDT | 1.03 |  | 14.73 |  | 7.66 |  | 88.7 |  | 40773.5 |  | 26.12 |  | 7.83 |  | 0.95 | i | 3.67 | i | 1.92 | c, i
61-0200 | 2023-10-24 10:30 | EDT | 1.03 |  | 14.642 |  | 7.67 |  | 88.6 |  | 40629 |  | 26.01 |  | 7.84 |  | 1.13 | i | 4.39 | i | 2.12 | c, i
61-0200 | 2023-10-24 10:45 | EDT | 1.03 |  | 14.685 |  | 7.72 |  | 89.2 |  | 40714 |  | 26.07 |  | 7.84 |  | 1.15 | i | 4.44 | i | 2.18 | c, i
61-0200 | 2023-10-24 11:00 | EDT | 1.029 |  | 15.286 |  | 7.46 |  | 87.3 |  | 40635.1 |  | 26.03 |  | 7.82 |  | 1.34 | i | 5.22 | i | 3.45 | c, i
61-0200 | 2023-10-24 11:15 | EDT | 1.028 |  | 15.514 |  | 7.4 |  | 87 |  | 40651.3 |  | 26.04 |  | 7.82 |  | 1.24 | i | 4.84 | i | 2.73 | c, i
61-0200 | 2023-10-24 11:30 | EDT | 1.028 |  | 15.526 |  | 7.41 |  | 87.1 |  | 40576.7 |  | 25.99 |  | 7.82 |  | 1.24 | i | 4.81 | i | 2.83 | c, i
61-0200 | 2023-10-24 11:45 | EDT | 1.026 |  | 15.667 |  | 7.36 |  | 86.8 |  | 40439.5 |  | 25.89 |  | 7.82 |  | 1.5 | i | 5.88 | i | 3.42 | c, i
61-0200 | 2023-10-24 12:00 | EDT | 1.025 |  | 15.701 |  | 7.33 |  | 86.5 |  | 40695.9 |  | 26.08 |  | 7.82 |  | 1.24 | i | 4.83 | i | 2.81 | c, i
61-0200 | 2023-10-24 12:15 | EDT | 1.023 |  | 15.741 |  | 7.35 |  | 86.9 |  | 40749.1 |  | 26.11 |  | 7.82 |  | 1.37 | i | 5.35 | i | 3.22 | c, i
61-0200 | 2023-10-24 12:30 | EDT | 1.023 |  | 15.777 |  | 7.39 |  | 87.5 |  | 40976.5 |  | 26.28 |  | 7.83 |  | 1.76 | i | 6.94 | i | 4.2 | c, i
61-0200 | 2023-10-24 12:45 | EDT | 1.022 |  | 15.857 |  | 7.38 |  | 87.5 |  | 40849.9 |  | 26.19 |  | 7.83 |  | 1.45 | i | 5.67 | i | 3.52 | c, i
61-0200 | 2023-10-24 13:00 | EDT | 1.02 |  | 15.881 |  | 7.44 |  | 88.1 |  | 40646.9 |  | 26.04 |  | 7.83 |  | 1.59 | i | 6.23 | i | 3.86 | c, i
61-0200 | 2023-10-24 13:15 | EDT | 1.019 |  | 16.006 |  | 7.43 |  | 88 |  | 39879.4 |  | 25.5 |  | 7.81 |  | 1.43 | i | 5.58 | i | 3.17 | c, i
61-0200 | 2023-10-24 13:30 | EDT | 1.017 |  | 16.03 |  | 7.47 |  | 88.5 |  | 39975.4 |  | 25.57 |  | 7.81 |  | 1.56 | i | 6.12 | i | 3.41 | c, i
61-0200 | 2023-10-24 13:45 | EDT | 1.019 |  | 16.045 |  | 7.55 |  | 89.4 |  | 39774 |  | 25.43 |  | 7.82 |  | 1.64 | i | 6.43 | i | 3.74 | c, i
61-0200 | 2023-10-24 14:00 | EDT | 1.016 |  | 15.75 |  | 7.66 |  | 90.3 |  | 40229.1 |  | 25.75 |  | 7.84 |  | 1.42 | i | 5.57 | i | 3.04 | c, i
61-0200 | 2023-10-24 14:15 | EDT | 1.015 |  | 15.522 |  | 7.72 |  | 90.8 |  | 40672.5 |  | 26.06 |  | 7.85 |  | 1.34 | i | 5.25 | i | 3.01 | c, i
61-0200 | 2023-10-24 14:30 | EDT | 1.017 |  | 15.584 |  | 7.79 |  | 91.6 |  | 40588.4 |  | 26 |  | 7.85 |  | 1.49 | i | 5.85 | i | 4.22 | c, i
61-0200 | 2023-10-24 14:45 | EDT | 1.017 |  | 15.512 |  | 7.79 |  | 91.6 |  | 40819.4 |  | 26.16 |  | 7.85 |  | 1.59 | i | 6.25 | i | 3.79 | c, i
61-0200 | 2023-10-24 15:00 | EDT | 1.016 |  | 15.392 |  | 7.97 |  | 93.5 |  | 40734.5 |  | 26.1 |  | 7.87 |  | 1.74 | i | 6.83 | i | 4.03 | c, i
61-0200 | 2023-10-24 15:15 | EDT | 1.016 |  | 15.384 |  | 8.02 |  | 94 |  | 40724.7 |  | 26.09 |  | 7.87 |  | 1.69 | i | 6.63 | i | 3.93 | c, i
61-0200 | 2023-10-24 15:30 | EDT | 1.018 |  | 15.32 |  | 8.02 |  | 94.1 |  | 41021 |  | 26.3 |  | 7.88 |  | 1.54 | i | 6.02 | i | 3.71 | c, i
61-0200 | 2023-10-24 15:45 | EDT | 1.016 |  | 15.411 |  | 8.07 |  | 94.8 |  | 41022.6 |  | 26.3 |  | 7.88 |  | 1.47 | i | 5.77 | i | 3.23 | c, i
61-0200 | 2023-10-24 16:00 | EDT | 1.018 |  | 15.439 |  | 8.11 |  | 95.4 |  | 41146 |  | 26.39 |  | 7.89 |  | 1.61 | i | 6.33 | i | 3.6 | c, i
61-0200 | 2023-10-24 16:15 | EDT | 1.02 |  | 15.463 |  | 8.12 |  | 95.6 |  | 41201.5 |  | 26.43 |  | 7.89 |  | 1.32 | i | 5.15 | i | 3.55 | c, i
61-0200 | 2023-10-24 16:30 | EDT | 1.02 |  | 15.424 |  | 8.1 |  | 95.3 |  | 41254.4 |  | 26.47 |  | 7.89 |  | 1.43 | i | 5.58 | i | 3.21 | c, i
61-0200 | 2023-10-24 16:45 | EDT | 1.017 |  | 15.408 |  | 8.07 |  | 95 |  | 41341 |  | 26.53 |  | 7.88 |  | 1.36 | i | 5.31 | i | 2.83 | c, i
61-0200 | 2023-10-24 17:00 | EDT | 1.016 |  | 15.416 |  | 8.07 |  | 95 |  | 41392.5 |  | 26.57 |  | 7.89 |  | 1.28 | i | 5 | i | 2.75 | c, i
61-0200 | 2023-10-24 17:15 | EDT | 1.015 |  | 15.409 |  | 8.03 |  | 94.6 |  | 41485 |  | 26.63 |  | 7.88 |  | 1.31 | i | 5.11 | i | 2.62 | c, i
61-0200 | 2023-10-24 17:30 | EDT | 1.014 |  | 15.367 |  | 8.12 |  | 95.5 |  | 41454.9 |  | 26.61 |  | 7.89 |  | 1.45 | i | 5.67 | i | 2.86 | c, i
61-0200 | 2023-10-24 17:45 | EDT | 1.015 |  | 15.352 |  | 8.1 |  | 95.3 |  | 41468.9 |  | 26.62 |  | 7.89 |  | 1.56 | i | 6.1 | i | 2.91 | c, i
61-0200 | 2023-10-24 18:00 | EDT | 1.015 |  | 15.359 |  | 8.05 |  | 94.7 |  | 41508 |  | 26.65 |  | 7.88 |  | 1.4 | i | 5.46 | i | 2.56 | c, i
61-0200 | 2023-10-24 18:15 | EDT | 1.014 |  | 15.36 |  | 8.01 |  | 94.3 |  | 41539 |  | 26.67 |  | 7.88 |  | 1.49 | i | 5.86 | i | 2.6 | c, i
61-0200 | 2023-10-24 18:30 | EDT | 1.015 |  | 15.344 |  | 8 |  | 94.1 |  | 41558 |  | 26.68 |  | 7.88 |  | 1.36 | i | 5.29 | i | 2.66 | c, i
61-0200 | 2023-10-24 18:45 | EDT | 1.014 |  | 15.348 |  | 7.99 |  | 94 |  | 41595.8 |  | 26.71 |  | 7.88 |  | 1.35 | i | 5.28 | i | 2.67 | c, i
61-0200 | 2023-10-24 19:00 | EDT | 1.013 |  | 15.34 |  | 7.96 |  | 93.6 |  | 41635.9 |  | 26.74 |  | 7.87 |  | 1.3 | i | 5.07 | i | 2.54 | c, i
61-0200 | 2023-10-24 19:15 | EDT | 1.012 |  | 15.297 |  | 8.01 |  | 94.1 |  | 41645.5 |  | 26.74 |  | 7.88 |  | 1.33 | i | 5.2 | i | 2.65 | c, i
61-0200 | 2023-10-24 19:30 | EDT | 1.011 |  | 15.297 |  | 7.97 |  | 93.6 |  | 41660.1 |  | 26.75 |  | 7.88 |  | 1.32 | i | 5.16 | i | 2.5 | c, i
61-0200 | 2023-10-24 19:45 | EDT | 1.01 |  | 15.304 |  | 7.95 |  | 93.5 |  | 41690 |  | 26.78 |  | 7.88 |  | 1.28 | i | 4.98 | i | 2.52 | c, i
61-0200 | 2023-10-24 20:00 | EDT | 1.008 |  | 15.282 |  | 7.96 |  | 93.5 |  | 41694 |  | 26.78 |  | 7.88 |  | 1.2 | i | 4.66 | i | 2.38 | c, i
61-0200 | 2023-10-24 20:15 | EDT | 1.008 |  | 15.243 |  | 8.01 |  | 94 |  | 41604.2 |  | 26.71 |  | 7.88 |  | 1.38 | i | 5.38 | i | 2.61 | c, i
61-0200 | 2023-10-24 20:30 | EDT | 1.009 |  | 15.251 |  | 7.99 |  | 93.8 |  | 41629.7 |  | 26.73 |  | 7.88 |  | 1.29 | i | 5.04 | i | 2.57 | c, i
61-0200 | 2023-10-24 20:45 | EDT | 1.008 |  | 15.234 |  | 7.98 |  | 93.7 |  | 41620.7 |  | 26.73 |  | 7.88 |  | 1.32 | i | 5.15 | i | 2.59 | c, i
61-0200 | 2023-10-24 21:00 | EDT | 1.005 |  | 15.174 |  | 8.01 |  | 93.9 |  | 41530.3 |  | 26.66 |  | 7.88 |  | 1.32 | i | 5.13 | i | 2.6 | c, i
61-0200 | 2023-10-24 21:15 | EDT | 1.003 |  | 15.165 |  | 8.02 |  | 93.9 |  | 41498.4 |  | 26.64 |  | 7.88 |  | 1.37 | i | 5.36 | i | 2.68 | c, i
61-0200 | 2023-10-24 21:30 | EDT | 1.003 |  | 15.132 |  | 8.05 |  | 94.2 |  | 41431 |  | 26.59 |  | 7.88 |  | 1.31 | i | 5.11 | i | 2.59 | c, i
61-0200 | 2023-10-24 21:45 | EDT | 1.002 |  | 15.133 |  | 8.02 |  | 93.9 |  | 41433 |  | 26.59 |  | 7.88 |  | 1.28 | i | 4.97 | i | 2.5 | c, i
61-0200 | 2023-10-24 22:00 | EDT | 1.003 |  | 15.132 |  | 7.99 |  | 93.6 |  | 41448.5 |  | 26.6 |  | 7.87 |  | 1.32 | i | 5.13 | i | 2.62 | c, i
61-0200 | 2023-10-24 22:15 | EDT | 1.001 |  | 15.134 |  | 8.02 |  | 93.8 |  | 41470.8 |  | 26.62 |  | 7.88 |  | 1.33 | i | 5.19 | i | 2.57 | c, i
61-0200 | 2023-10-24 22:30 | EDT | 1.002 |  | 15.133 |  | 8.05 |  | 94.3 |  | 41460.9 |  | 26.61 |  | 7.88 |  | 1.3 | i | 5.06 | i | 2.48 | c, i
61-0200 | 2023-10-24 22:45 | EDT | 1.003 |  | 15.138 |  | 8.09 |  | 94.7 |  | 41423.8 |  | 26.58 |  | 7.89 |  | 1.33 | i | 5.18 | i | 2.55 | c, i
61-0200 | 2023-10-24 23:00 | EDT | 1.002 |  | 15.144 |  | 8.09 |  | 94.7 |  | 41420.2 |  | 26.58 |  | 7.89 |  | 1.27 | i | 4.93 | i | 2.43 | c, i
61-0200 | 2023-10-24 23:15 | EDT | 1.003 |  | 15.145 |  | 8.11 |  | 94.9 |  | 41387.5 |  | 26.56 |  | 7.89 |  | 1.26 | i | 4.9 | i | 2.34 | c, i
61-0200 | 2023-10-24 23:30 | EDT | 0.999 |  | 15.157 |  | 8.1 |  | 94.8 |  | 41363.6 |  | 26.54 |  | 7.89 |  | 1.25 | i | 4.86 | i | 2.22 | c, i
61-0200 | 2023-10-24 23:45 | EDT | 0.999 |  | 15.155 |  | 8.11 |  | 95 |  | 41353.6 |  | 26.53 |  | 7.89 |  | 1.24 | i | 4.82 | i | 2.37 | c, i
61-0200 | 2023-10-25 | EDT | 1 |  | 15.157 |  | 8.11 |  | 94.9 |  | 41370.5 |  | 26.55 |  | 7.89 |  | 1.19 | i | 4.61 | i | 2.14 | c, i
61-0200 | 2023-10-25 00:15 | EDT | 1 |  | 15.156 |  | 8.11 |  | 94.9 |  | 41336.6 |  | 26.52 |  | 7.89 |  | 1.25 | i | 4.85 | i | 2.23 | c, i
61-0200 | 2023-10-25 00:30 | EDT | 1.002 |  | 15.148 |  | 8.12 |  | 95 |  | 41311.5 |  | 26.5 |  | 7.89 |  | 1.15 | i | 4.48 | i | 2.2 | c, i
61-0200 | 2023-10-25 00:45 | EDT | 1.005 |  | 15.133 |  | 8.11 |  | 94.9 |  | 41296 |  | 26.49 |  | 7.89 |  | 1.19 | i | 4.63 | i | 2.11 | c, i
61-0200 | 2023-10-25 01:00 | EDT | 1.004 |  | 15.123 |  | 8.09 |  | 94.6 |  | 41301.6 |  | 26.5 |  | 7.89 |  | 1.2 | i | 4.68 | i | 2.2 | c, i
61-0200 | 2023-10-25 01:15 | EDT | 1.005 |  | 15.117 |  | 8.1 |  | 94.8 |  | 41292.3 |  | 26.49 |  | 7.89 |  | 1.2 | i | 4.66 | i | 2.18 | c, i
61-0200 | 2023-10-25 01:30 | EDT | 1.005 |  | 15.119 |  | 8.1 |  | 94.7 |  | 41288.4 |  | 26.49 |  | 7.89 |  | 1.14 | i | 4.44 | i | 2.17 | c, i
61-0200 | 2023-10-25 01:45 | EDT | 1.004 |  | 15.11 |  | 8.11 |  | 94.8 |  | 41272.9 |  | 26.48 |  | 7.89 |  | 1.16 | i | 4.52 | i | 2.1 | c, i
61-0200 | 2023-10-25 02:00 | EDT | 1.004 |  | 15.101 |  | 8.12 |  | 94.9 |  | 41272 |  | 26.48 |  | 7.89 |  | 1.12 | i | 4.36 | i | 2.09 | c, i
61-0200 | 2023-10-25 02:15 | EDT | 1.004 |  | 15.101 |  | 8.11 |  | 94.8 |  | 41275.8 |  | 26.48 |  | 7.89 |  | 1.19 | i | 4.61 | i | 2.16 | c, i
61-0200 | 2023-10-25 02:30 | EDT | 1.006 |  | 15.103 |  | 8.11 |  | 94.8 |  | 41271.5 |  | 26.48 |  | 7.89 |  | 1.21 | i | 4.71 | i | 2.46 | c, i
61-0200 | 2023-10-25 02:45 | EDT | 1.005 |  | 15.102 |  | 8.13 |  | 95 |  | 41266.6 |  | 26.47 |  | 7.89 |  | 1.15 | i | 4.47 | i | 2.61 | c, i
61-0200 | 2023-10-25 03:00 | EDT | 1.004 |  | 15.095 |  | 8.13 |  | 95 |  | 41247.9 |  | 26.46 |  | 7.89 |  | 1.16 | i | 4.49 | i | 2.16 | c, i
61-0200 | 2023-10-25 03:15 | EDT | 1.001 |  | 15.1 |  | 8.13 |  | 95 |  | 41258.8 |  | 26.47 |  | 7.89 |  | 1.16 | i | 4.48 | i | 2.17 | c, i
61-0200 | 2023-10-25 03:30 | EDT | 1 |  | 15.06 |  | 8.14 |  | 95.1 |  | 41293.3 |  | 26.49 |  | 7.89 |  | 1.17 | i | 4.53 | i | 2.2 | c, i
61-0200 | 2023-10-25 03:45 | EDT | 1 |  | 15.016 |  | 8.15 |  | 95.1 |  | 41334 |  | 26.52 |  | 7.89 |  | 1.14 | i | 4.42 | i | 2.04 | c, i
61-0200 | 2023-10-25 04:00 | EDT | 0.998 |  | 14.975 |  | 8.13 |  | 94.8 |  | 41363.7 |  | 26.54 |  | 7.89 |  | 1.14 | i | 4.44 | i | 2.02 | c, i
61-0200 | 2023-10-25 04:15 | EDT | 0.997 |  | 14.933 |  | 8.15 |  | 95 |  | 41391.9 |  | 26.56 |  | 7.89 |  | 1.11 | i | 4.31 | i | 2.16 | c, i
61-0200 | 2023-10-25 04:30 | EDT | 1 |  | 14.926 |  | 8.12 |  | 94.7 |  | 41451.9 |  | 26.6 |  | 7.88 |  | 1.1 | i | 4.27 | i | 2.14 | c, i
61-0200 | 2023-10-25 04:45 | EDT | 1 |  | 14.889 |  | 8.14 |  | 94.9 |  | 41532.7 |  | 26.66 |  | 7.88 |  | 1.08 | i | 4.18 | i | 2.09 | c, i
61-0200 | 2023-10-25 05:00 | EDT | 1.002 |  | 14.924 |  | 8.11 |  | 94.6 |  | 41671.8 |  | 26.76 |  | 7.88 |  | 1.1 | i | 4.27 | i | 2.15 | c, i
61-0200 | 2023-10-25 05:15 | EDT | 1.001 |  | 14.982 |  | 8.02 |  | 93.8 |  | 41915.8 |  | 26.93 |  | 7.88 |  | 1.11 | i | 4.29 | i | 2.26 | c, i
61-0200 | 2023-10-25 05:30 | EDT | 1 |  | 14.979 |  | 7.98 |  | 93.4 |  | 41934.4 |  | 26.94 |  | 7.87 |  | 1.09 | i | 4.23 | i | 2.15 | c, i
61-0200 | 2023-10-25 05:45 | EDT | 1.003 |  | 14.954 |  | 8 |  | 93.5 |  | 41833.5 |  | 26.87 |  | 7.88 |  | 1.1 | i | 4.27 | i | 2.4 | c, i
61-0200 | 2023-10-25 06:00 | EDT | 1 |  | 14.936 |  | 8.09 |  | 94.4 |  | 41731.1 |  | 26.8 |  | 7.88 |  | 1.07 | i | 4.14 | i | 2.2 | c, i
61-0200 | 2023-10-25 06:15 | EDT | 0.999 |  | 14.971 |  | 8.03 |  | 93.8 |  | 41815.4 |  | 26.86 |  | 7.88 |  | 1.06 | i | 4.11 | i | 2.26 | c, i
61-0200 | 2023-10-25 06:30 | EDT | 0.998 |  | 14.922 |  | 8.08 |  | 94.3 |  | 41739.4 |  | 26.81 |  | 7.88 |  | 1.1 | i | 4.27 | i | 2.25 | c, i
61-0200 | 2023-10-25 06:45 | EDT | 0.996 |  | 14.934 |  | 8.08 |  | 94.3 |  | 41792.5 |  | 26.84 |  | 7.88 |  | 1.15 | i | 4.46 | i | 2.37 | c, i
61-0200 | 2023-10-25 07:00 | EDT | 0.995 |  | 14.939 |  | 8.05 |  | 94.1 |  | 41821.4 |  | 26.86 |  | 7.88 |  | 1.14 | i | 4.41 | i | 2.33 | c, i
61-0200 | 2023-10-25 07:15 | EDT | 0.996 |  | 14.978 |  | 8.03 |  | 93.8 |  | 41834.2 |  | 26.87 |  | 7.88 |  | 1.07 | i | 4.16 | i | 2.27 | c, i
61-0200 | 2023-10-25 07:30 | EDT | 0.995 |  | 14.968 |  | 8.05 |  | 94.1 |  | 41741.2 |  | 26.81 |  | 7.88 |  | 1.04 | i | 4.01 | i | 2.26 | c, i
61-0200 | 2023-10-25 07:45 | EDT | 0.994 |  | 14.982 |  | 8.09 |  | 94.5 |  | 41647.3 |  | 26.74 |  | 7.88 |  | 1.07 | i | 4.13 | i | 2.36 | c, i
61-0200 | 2023-10-25 08:00 | EDT | 0.995 |  | 14.999 |  | 8.07 |  | 94.3 |  | 41621.2 |  | 26.72 |  | 7.88 |  | 1.03 | i | 3.98 | i | 2.21 | c, i
61-0200 | 2023-10-25 08:15 | EDT | 0.997 |  | 14.991 |  | 8.08 |  | 94.4 |  | 41617.7 |  | 26.72 |  | 7.88 |  | 1.07 | i | 4.14 | i | 2.23 | c, i
61-0200 | 2023-10-25 08:30 | EDT | 0.995 |  | 14.989 |  | 8.09 |  | 94.5 |  | 41646.4 |  | 26.74 |  | 7.88 |  | 1.11 | i | 4.3 | i | 2.27 | c, i
61-0200 | 2023-10-25 08:45 | EDT | 0.993 |  | 14.998 |  | 8.09 |  | 94.6 |  | 41698.2 |  | 26.78 |  | 7.88 |  | 1.08 | i | 4.17 | i | 2.31 | c, i
61-0200 | 2023-10-25 09:00 | EDT | 0.992 |  | 15.026 |  | 8.09 |  | 94.6 |  | 41770.7 |  | 26.83 |  | 7.88 |  | 1.16 | i | 4.48 | i | 2.55 | c, i
61-0200 | 2023-10-25 09:15 | EDT | 0.99 |  | 15.048 |  | 8.08 |  | 94.6 |  | 41797.3 |  | 26.85 |  | 7.88 |  | 1.13 | i | 4.37 | i | 2.46 | c, i
61-0200 | 2023-10-25 09:30 | EDT | 0.989 |  | 15.078 |  | 8.08 |  | 94.6 |  | 41827 |  | 26.87 |  | 7.88 |  | 1.13 | i | 4.38 | i | 2.46 | c, i
61-0200 | 2023-10-25 09:45 | EDT | 0.99 |  | 15.116 |  | 8.08 |  | 94.7 |  | 41822.3 |  | 26.87 |  | 7.88 |  | 1.12 | i | 4.35 | i | 2.43 | c, i
61-0200 | 2023-10-25 10:00 | EDT | 0.991 |  | 15.145 |  | 8.07 |  | 94.6 |  | 41829.1 |  | 26.87 |  | 7.88 |  | 1.16 | i | 4.49 | i | 2.47 | c, i
61-0200 | 2023-10-25 10:15 | EDT | 0.991 |  | 15.124 |  | 8.21 |  | 96.1 |  | 41543.6 |  | 26.67 |  | 7.89 |  | 1.16 | i | 4.49 | i | 2.63 | c, i
61-0200 | 2023-10-25 10:30 | EDT | 0.988 |  | 15.132 |  | 8.23 |  | 96.3 |  | 41539.3 |  | 26.67 |  | 7.89 |  | 1.15 | i | 4.46 | i | 2.53 | c, i
61-0200 | 2023-10-25 10:45 | EDT | 0.99 |  | 15.178 |  | 8.22 |  | 96.4 |  | 41504.3 |  | 26.64 |  | 7.89 |  | 1.12 | i | 4.35 | i | 1.98 | c, i
61-0200 | 2023-10-25 11:00 | EDT | 0.986 |  | 15.209 |  | 8.27 |  | 96.9 |  | 41463.4 |  | 26.61 |  | 7.9 |  | 1.16 | i | 4.51 | i | 2.39 | c, i
61-0200 | 2023-10-25 11:15 | EDT | 0.989 |  | 15.265 |  | 8.24 |  | 96.8 |  | 41445.6 |  | 26.6 |  | 7.89 |  | 1.08 | i | 4.17 | i | 2.27 | c, i
61-0200 | 2023-10-25 11:30 | EDT | 0.986 |  | 15.305 |  | 8.29 |  | 97.3 |  | 41443.8 |  | 26.6 |  | 7.9 |  | 1.2 | i | 4.65 | i | 2.59 | c, i
61-0200 | 2023-10-25 11:45 | EDT | 0.983 |  | 15.361 |  | 8.33 |  | 97.9 |  | 41435.2 |  | 26.6 |  | 7.9 |  | 1.18 | i | 4.6 | i | 2.55 | c, i
61-0200 | 2023-10-25 12:00 | EDT | 0.982 |  | 15.407 |  | 8.35 |  | 98.2 |  | 41422.1 |  | 26.59 |  | 7.91 |  | 1.21 | i | 4.71 | i | 2.55 | c, i
61-0200 | 2023-10-25 12:15 | EDT | 0.981 |  | 15.434 |  | 8.37 |  | 98.6 |  | 41444.1 |  | 26.6 |  | 7.91 |  | 1.24 | i | 4.81 | i | 2.67 | c, i
61-0200 | 2023-10-25 12:30 | EDT | 0.978 |  | 15.616 |  | 8.48 |  | 100.2 |  | 41311.7 |  | 26.51 |  | 7.92 |  | 1.43 | i | 5.61 | i | 3.17 | c, i
61-0200 | 2023-10-25 12:45 | EDT | 0.976 |  | 15.561 |  | 8.43 |  | 99.6 |  | 41500.4 |  | 26.64 |  | 7.91 |  | 1.22 | i | 4.76 | i | 2.74 | c, i
61-0200 | 2023-10-25 13:00 | EDT | 0.973 |  | 15.556 |  | 8.41 |  | 99.4 |  | 41656.9 |  | 26.76 |  | 7.91 |  | 1.24 | i | 4.84 | i | 2.69 | c, i
61-0200 | 2023-10-25 13:15 | EDT | 0.969 |  | 15.577 |  | 8.36 |  | 98.9 |  | 41825.5 |  | 26.88 |  | 7.91 |  | 1.2 | i | 4.67 | i | 2.62 | c, i
61-0200 | 2023-10-25 13:30 | EDT | 0.967 |  | 15.542 |  | 8.36 |  | 98.9 |  | 41910.3 |  | 26.94 |  | 7.91 |  | 1.18 | i | 4.6 | i | 2.68 | c, i
61-0200 | 2023-10-25 13:45 | EDT | 0.967 |  | 15.555 |  | 8.37 |  | 99.1 |  | 41935.7 |  | 26.95 |  | 7.91 |  | 1.24 | i | 4.83 | i | 2.72 | c, i
61-0200 | 2023-10-25 14:00 | EDT | 0.965 |  | 15.588 |  | 8.38 |  | 99.3 |  | 42039.8 |  | 27.03 |  | 7.91 |  | 1.22 | i | 4.75 | i | 2.76 | c, i
61-0200 | 2023-10-25 14:15 | EDT | 0.964 |  | 15.647 |  | 8.44 |  | 100.1 |  | 42065.4 |  | 27.05 |  | 7.92 |  | 1.29 | i | 5.03 | i | 2.89 | c, i
61-0200 | 2023-10-25 14:30 | EDT | 0.964 |  | 15.696 |  | 8.47 |  | 100.5 |  | 41962.5 |  | 26.98 |  | 7.92 |  | 1.48 | i | 5.78 | i | 3.09 | c, i
61-0200 | 2023-10-25 14:45 | EDT | 0.964 |  | 15.73 |  | 8.49 |  | 100.8 |  | 41954.7 |  | 26.97 |  | 7.92 |  | 1.5 | i | 5.86 | i | 3.19 | c, i
61-0200 | 2023-10-25 15:00 | EDT | 0.966 |  | 15.778 |  | 8.45 |  | 100.5 |  | 42069.5 |  | 27.05 |  | 7.92 |  | 1.46 | i | 5.73 | i | 3.23 | c, i
61-0200 | 2023-10-25 15:15 | EDT | 0.969 |  | 15.688 |  | 8.36 |  | 99.3 |  | 42209.8 |  | 27.15 |  | 7.91 |  | 1.44 | i | 5.65 | i | 3.42 | c, i
61-0200 | 2023-10-25 15:30 | EDT | 0.966 |  | 15.669 |  | 8.33 |  | 98.9 |  | 42282.6 |  | 27.2 |  | 7.91 |  | 1.38 | i | 5.38 | i | 3 | c, i
61-0200 | 2023-10-25 15:45 | EDT | 0.966 |  | 15.655 |  | 8.28 |  | 98.3 |  | 42378 |  | 27.27 |  | 7.91 |  | 1.47 | i | 5.75 | i | 2.84 | c, i
61-0200 | 2023-10-25 16:00 | EDT | 0.966 |  | 15.645 |  | 8.25 |  | 98 |  | 42439.7 |  | 27.31 |  | 7.91 |  | 1.25 | i | 4.85 | i | 2.77 | c, i
61-0200 | 2023-10-25 16:15 | EDT | 0.967 |  | 15.628 |  | 8.24 |  | 97.9 |  | 42503.3 |  | 27.36 |  | 7.91 |  | 1.24 | i | 4.81 | i | 2.6 | c, i
61-0200 | 2023-10-25 16:30 | EDT | 0.969 |  | 15.62 |  | 8.24 |  | 97.8 |  | 42532 |  | 27.38 |  | 7.91 |  | 1.2 | i | 4.67 | i | 2.5 | c, i
61-0200 | 2023-10-25 16:45 | EDT | 0.971 |  | 15.638 |  | 8.25 |  | 98.1 |  | 42555.1 |  | 27.4 |  | 7.91 |  | 1.2 | i | 4.67 | i | 2.58 | c, i
61-0200 | 2023-10-25 17:00 | EDT | 0.972 |  | 15.65 |  | 8.26 |  | 98.2 |  | 42573.3 |  | 27.41 |  | 7.91 |  | 1.24 | i | 4.84 | i | 2.64 | c, i
61-0200 | 2023-10-25 17:15 | EDT | 0.974 |  | 15.665 |  | 8.25 |  | 98.1 |  | 42591.2 |  | 27.42 |  | 7.91 |  | 1.25 | i | 4.87 | i | 2.55 | c, i
61-0200 | 2023-10-25 17:30 | EDT | 0.974 |  | 15.655 |  | 8.24 |  | 98 |  | 42591.6 |  | 27.42 |  | 7.91 |  | 1.23 | i | 4.77 | i | 2.27 | c, i
61-0200 | 2023-10-25 17:45 | EDT | 0.977 |  | 15.651 |  | 8.24 |  | 98 |  | 42588.4 |  | 27.42 |  | 7.91 |  | 1.25 | i | 4.88 | i | 2.22 | c, i
61-0200 | 2023-10-25 18:00 | EDT | 0.977 |  | 15.642 |  | 8.24 |  | 98 |  | 42571.8 |  | 27.41 |  | 7.91 |  | 1.34 | i | 5.23 | i | 2.71 | c, i
61-0200 | 2023-10-25 18:15 | EDT | 0.976 |  | 15.635 |  | 8.26 |  | 98.2 |  | 42539 |  | 27.39 |  | 7.91 |  | 1.43 | i | 5.58 | i | 2.75 | c, i
61-0200 | 2023-10-25 18:30 | EDT | 0.977 |  | 15.62 |  | 8.23 |  | 97.7 |  | 42511.6 |  | 27.37 |  | 7.9 |  | 1.45 | i | 5.66 | i | 3.16 | c, i
61-0200 | 2023-10-25 18:45 | EDT | 0.975 |  | 15.602 |  | 8.23 |  | 97.6 |  | 42452.7 |  | 27.32 |  | 7.9 |  | 1.32 | i | 5.13 | i | 2.55 | c, i
61-0200 | 2023-10-25 19:00 | EDT | 0.978 |  | 15.617 |  | 8.27 |  | 98.2 |  | 42380.4 |  | 27.27 |  | 7.91 |  | 1.4 | i | 5.47 | i | 2.86 | c, i
61-0200 | 2023-10-25 19:15 | EDT | 0.977 |  | 15.64 |  | 8.32 |  | 98.8 |  | 42288.2 |  | 27.21 |  | 7.91 |  | 1.55 | i | 6.09 | i | 3.07 | c, i
61-0200 | 2023-10-25 19:30 | EDT | 0.974 |  | 15.645 |  | 8.36 |  | 99.2 |  | 42191.3 |  | 27.14 |  | 7.91 |  | 1.39 | i | 5.45 | i | 2.6 | c, i
61-0200 | 2023-10-25 19:45 | EDT | 0.974 |  | 15.686 |  | 8.4 |  | 99.7 |  | 42109 |  | 27.08 |  | 7.92 |  | 1.49 | i | 5.85 | i | 2.88 | c, i
61-0200 | 2023-10-25 20:00 | EDT | 0.974 |  | 15.568 |  | 8.27 |  | 98 |  | 42029.5 |  | 27.02 |  | 7.9 |  | 1.73 | i | 6.8 | i | 3.71 | c, i
61-0200 | 2023-10-25 20:15 | EDT | 0.97 |  | 15.686 |  | 8.37 |  | 99.4 |  | 42025 |  | 27.02 |  | 7.91 |  | 1.55 | i | 6.09 | i | 3.37 | c, i
61-0200 | 2023-10-25 20:30 | EDT | 0.968 |  | 15.666 |  | 8.34 |  | 98.9 |  | 41982.9 |  | 26.99 |  | 7.91 |  | 1.62 | i | 6.35 | i | 2.98 | c, i
61-0200 | 2023-10-25 20:45 | EDT | 0.967 |  | 15.702 |  | 8.45 |  | 100.2 |  | 41806.6 |  | 26.86 |  | 7.92 |  | 1.49 | i | 5.83 | i | 2.94 | c, i
61-0200 | 2023-10-25 21:00 | EDT | 0.969 |  | 15.667 |  | 8.27 |  | 98.1 |  | 41835 |  | 26.88 |  | 7.9 |  | 1.81 | i | 7.13 | i | 3.95 | c, i
61-0200 | 2023-10-25 21:15 | EDT | 0.973 |  | 15.664 |  | 8.31 |  | 98.4 |  | 41751.7 |  | 26.82 |  | 7.9 |  | 1.63 | i | 6.41 | i | 3.44 | c, i
61-0200 | 2023-10-25 21:30 | EDT | 0.971 |  | 15.677 |  | 8.32 |  | 98.6 |  | 41780.7 |  | 26.85 |  | 7.91 |  | 1.75 | i | 6.87 | i | 3.3 | c, i
61-0200 | 2023-10-25 21:45 | EDT | 0.969 |  | 15.673 |  | 8.32 |  | 98.6 |  | 41845 |  | 26.89 |  | 7.91 |  | 1.57 | i | 6.15 | i | 3.64 | c, i
61-0200 | 2023-10-25 22:00 | EDT | 0.966 |  | 15.663 |  | 8.26 |  | 97.9 |  | 41879.5 |  | 26.92 |  | 7.9 |  | 1.61 | i | 6.33 | i | 3.85 | c, i
61-0200 | 2023-10-25 22:15 | EDT | 0.966 |  | 15.652 |  | 8.28 |  | 98.1 |  | 41774.4 |  | 26.84 |  | 7.9 |  | 1.59 | i | 6.23 | i | 3.3 | c, i
61-0200 | 2023-10-25 22:30 | EDT | 0.968 |  | 15.646 |  | 8.32 |  | 98.5 |  | 41711.3 |  | 26.8 |  | 7.91 |  | 1.64 | i | 6.45 | i | 3.55 | c, i
61-0200 | 2023-10-25 22:45 | EDT | 0.966 |  | 15.651 |  | 8.32 |  | 98.6 |  | 41738.9 |  | 26.82 |  | 7.91 |  | 1.56 | i | 6.13 | i | 3.18 | c, i
61-0200 | 2023-10-25 23:00 | EDT | 0.963 |  | 15.65 |  | 8.33 |  | 98.7 |  | 41754 |  | 26.83 |  | 7.91 |  | 1.49 | i | 5.84 | i | 3.11 | c, i
61-0200 | 2023-10-25 23:15 | EDT | 0.961 |  | 15.646 |  | 8.33 |  | 98.7 |  | 41774.8 |  | 26.84 |  | 7.91 |  | 1.45 | i | 5.69 | i | 3.11 | c, i
61-0200 | 2023-10-25 23:30 | EDT | 0.959 |  | 15.633 |  | 8.32 |  | 98.6 |  | 41782.9 |  | 26.85 |  | 7.91 |  | 1.34 | i | 5.24 | i | 2.66 | c, i
61-0200 | 2023-10-25 23:45 | EDT | 0.962 |  | 15.681 |  | 8.4 |  | 99.3 |  | 41189.2 |  | 26.43 |  | 7.92 |  | 1.49 | i | 5.83 | i | 3.01 | c, i
61-0200 | 2023-10-26 | EDT | 0.962 |  | 15.698 |  | 8.4 |  | 99.3 |  | 41168 |  | 26.41 |  | 7.92 |  | 1.55 | i | 6.08 | i | 3.32 | c, i
61-0200 | 2023-10-26 00:15 | EDT | 0.963 |  | 15.675 |  | 8.43 |  | 99.6 |  | 40980.3 |  | 26.28 |  | 7.92 |  | 1.37 | i | 5.37 | i | 3.04 | c, i
61-0200 | 2023-10-26 00:30 | EDT | 0.963 |  | 15.633 |  | 8.29 |  | 98.1 |  | 41581.5 |  | 26.7 |  | 7.91 |  | 1.54 | i | 6.02 | i | 3.25 | c, i
61-0200 | 2023-10-26 00:45 | EDT | 0.963 |  | 15.639 |  | 8.27 |  | 97.8 |  | 41533 |  | 26.67 |  | 7.9 |  | 1.55 | i | 6.06 | i | 3.36 | c, i
61-0200 | 2023-10-26 01:00 | EDT | 0.96 |  | 15.633 |  | 8.21 |  | 97.1 |  | 41695.2 |  | 26.78 |  | 7.9 |  | 1.55 | i | 6.08 | i | 3.72 | c, i
61-0200 | 2023-10-26 01:15 | EDT | 0.958 |  | 15.644 |  | 8.17 |  | 96.7 |  | 41589.9 |  | 26.71 |  | 7.89 |  | 1.57 | i | 6.14 | i | 3.37 | c, i
61-0200 | 2023-10-26 01:30 | EDT | 0.958 |  | 15.643 |  | 8.18 |  | 96.9 |  | 41630.7 |  | 26.74 |  | 7.89 |  | 1.55 | i | 6.09 | i | 3.28 | c, i
61-0200 | 2023-10-26 01:45 | EDT | 0.958 |  | 15.633 |  | 8.16 |  | 96.6 |  | 41667.8 |  | 26.76 |  | 7.89 |  | 1.54 | i | 6.05 | i | 3.45 | c, i
61-0200 | 2023-10-26 02:00 | EDT | 0.957 |  | 15.652 |  | 8.23 |  | 97.4 |  | 41565.5 |  | 26.69 |  | 7.9 |  | 1.57 | i | 6.15 | i | 3.43 | c, i
61-0200 | 2023-10-26 02:15 | EDT | 0.958 |  | 15.642 |  | 8.18 |  | 96.9 |  | 41650.2 |  | 26.75 |  | 7.89 |  | 1.54 | i | 6.05 | i | 3.63 | c, i
61-0200 | 2023-10-26 02:30 | EDT | 0.958 |  | 15.64 |  | 8.21 |  | 97.2 |  | 41641.9 |  | 26.75 |  | 7.9 |  | 1.67 | i | 6.56 | i | 3.04 | c, i
61-0200 | 2023-10-26 02:45 | EDT | 0.958 |  | 15.641 |  | 8.19 |  | 96.9 |  | 41679 |  | 26.77 |  | 7.89 |  | 1.68 | i | 6.59 | i | 3.99 | c, i
61-0200 | 2023-10-26 03:00 | EDT | 0.957 |  | 15.652 |  | 8.19 |  | 97.1 |  | 41764.9 |  | 26.83 |  | 7.89 |  | 1.9 | i | 7.5 | i | 4.14 | c, i
61-0200 | 2023-10-26 03:15 | EDT | 0.957 |  | 15.651 |  | 8.15 |  | 96.5 |  | 41769.9 |  | 26.84 |  | 7.89 |  | 1.65 | i | 6.49 | i | 3.54 | c, i
61-0200 | 2023-10-26 03:30 | EDT | 0.954 |  | 15.65 |  | 8.13 |  | 96.3 |  | 41791.2 |  | 26.85 |  | 7.89 |  | 2.23 | i | 8.83 | i | 4.94 | c, i
61-0200 | 2023-10-26 03:45 | EDT | 0.955 |  | 15.651 |  | 8.27 |  | 98 |  | 41801.6 |  | 26.86 |  | 7.9 |  | 1.91 | i | 7.51 | i | 4.38 | c, i
61-0200 | 2023-10-26 04:00 | EDT | 0.955 |  | 15.647 |  | 8.38 |  | 99.2 |  | 41636.7 |  | 26.74 |  | 7.91 |  | 1.77 | i | 6.96 | i | 4.06 | c, i
61-0200 | 2023-10-26 04:15 | EDT | 0.959 |  | 15.575 |  | 8.32 |  | 98.5 |  | 42073.2 |  | 27.05 |  | 7.9 |  | 1.58 | i | 6.2 | i | 3.39 | c, i
61-0200 | 2023-10-26 04:30 | EDT | 0.96 |  | 15.557 |  | 8.23 |  | 97.5 |  | 42138.9 |  | 27.1 |  | 7.89 |  | 1.61 | i | 6.3 | i | 3.71 | c, i
61-0200 | 2023-10-26 04:45 | EDT | 0.962 |  | 15.556 |  | 8.09 |  | 95.9 |  | 42341.3 |  | 27.24 |  | 7.88 |  | 1.66 | i | 6.51 | i | 4.17 | c, i
61-0200 | 2023-10-26 05:00 | EDT | 0.965 |  | 15.537 |  | 8.03 |  | 95.2 |  | 42403.3 |  | 27.29 |  | 7.87 |  | 1.67 | i | 6.56 | i | 4.07 | c, i
61-0200 | 2023-10-26 05:15 | EDT | 0.968 |  | 15.549 |  | 7.87 |  | 93.3 |  | 42486.2 |  | 27.35 |  | 7.86 |  | 1.41 | i | 5.5 | i | 3.32 | c, i
61-0200 | 2023-10-26 05:30 | EDT | 0.97 |  | 15.554 |  | 7.73 |  | 91.7 |  | 42536.9 |  | 27.38 |  | 7.85 |  | 1.39 | i | 5.43 | i | 3.98 | c, i
61-0200 | 2023-10-26 05:45 | EDT | 0.969 |  | 15.553 |  | 7.83 |  | 92.8 |  | 42541.4 |  | 27.39 |  | 7.86 |  | 1.77 | i | 6.98 | i | 4.6 | c, i
61-0200 | 2023-10-26 06:00 | EDT | 0.971 |  | 15.558 |  | 7.87 |  | 93.3 |  | 42562.8 |  | 27.4 |  | 7.87 |  | 1.75 | i | 6.9 | i | 4.61 | c, i
61-0200 | 2023-10-26 06:15 | EDT | 0.971 |  | 15.557 |  | 7.97 |  | 94.6 |  | 42582 |  | 27.42 |  | 7.87 |  | 2.14 | i | 8.44 | i | 4.8 | c, i
61-0200 | 2023-10-26 06:30 | EDT | 0.97 |  | 15.525 |  | 8.06 |  | 95.5 |  | 42457.7 |  | 27.33 |  | 7.88 |  | 1.77 | i | 6.97 | i | 4.59 | c, i
61-0200 | 2023-10-26 06:45 | EDT | 0.968 |  | 15.572 |  | 7.96 |  | 94.4 |  | 42546.8 |  | 27.39 |  | 7.87 |  | 1.75 | i | 6.88 | i | 4.7 | c, i
61-0200 | 2023-10-26 07:00 | EDT | 0.97 |  | 15.527 |  | 8.02 |  | 95 |  | 42365.1 |  | 27.26 |  | 7.87 |  | 1.64 | i | 6.46 | i | 4.33 | c, i
61-0200 | 2023-10-26 07:15 | EDT | 0.971 |  | 15.535 |  | 7.96 |  | 94.4 |  | 42541.6 |  | 27.39 |  | 7.87 |  | 1.25 | i | 4.89 | i | 3.27 | c, i
61-0200 | 2023-10-26 07:30 | EDT | 0.97 |  | 15.522 |  | 7.97 |  | 94.5 |  | 42548.8 |  | 27.39 |  | 7.87 |  | 1.41 | i | 5.51 | i | 5.74 | c, i
61-0200 | 2023-10-26 07:45 | EDT | 0.971 |  | 15.545 |  | 7.96 |  | 94.4 |  | 42527 |  | 27.38 |  | 7.87 |  | 1.17 | i | 4.56 | i | 3.18 | c, i
61-0200 | 2023-10-26 08:00 | EDT | 0.971 |  | 15.568 |  | 7.91 |  | 93.8 |  | 42482.7 |  | 27.34 |  | 7.86 |  | 1.24 | i | 4.82 | i | 2.86 | c, i
61-0200 | 2023-10-26 08:15 | EDT | 0.972 |  | 15.575 |  | 8.01 |  | 94.9 |  | 42215.6 |  | 27.15 |  | 7.87 |  | 1.21 | i | 4.71 | i | 2.78 | c, i
61-0200 | 2023-10-26 08:30 | EDT | 0.973 |  | 15.589 |  | 8.05 |  | 95.4 |  | 42147.1 |  | 27.11 |  | 7.87 |  | 1.23 | i | 4.8 | i | 2.97 | c, i
61-0200 | 2023-10-26 08:45 | EDT | 0.972 |  | 15.554 |  | 8.11 |  | 96 |  | 41862.4 |  | 26.9 |  | 7.88 |  | 1.22 | i | 4.74 | i | 3.02 | c, i
61-0200 | 2023-10-26 09:00 | EDT | 0.973 |  | 15.561 |  | 8.13 |  | 96.1 |  | 41894.4 |  | 26.93 |  | 7.88 |  | 1.19 | i | 4.61 | i | 2.83 | c, i
61-0200 | 2023-10-26 09:15 | EDT | 0.974 |  | 15.646 |  | 8.24 |  | 97.5 |  | 41480.8 |  | 26.63 |  | 7.89 |  | 1.46 | i | 5.72 | i | 3.72 | c, i
61-0200 | 2023-10-26 09:30 | EDT | 0.973 |  | 15.692 |  | 8.04 |  | 95.3 |  | 41728.1 |  | 26.81 |  | 7.87 |  | 1.14 | i | 4.41 | i | 2.82 | c, i
61-0200 | 2023-10-26 09:45 | EDT | 0.972 |  | 15.723 |  | 8.11 |  | 96.1 |  | 41666.3 |  | 26.77 |  | 7.87 |  | 1.41 | i | 5.52 | i | 3.26 | c, i
61-0200 | 2023-10-26 10:00 | EDT | 0.973 |  | 15.741 |  | 8.04 |  | 95.4 |  | 41681.4 |  | 26.78 |  | 7.87 |  | 1.3 | i | 5.09 | i | 3.22 | c, i
61-0200 | 2023-10-26 10:15 | EDT | 0.972 |  | 15.809 |  | 8.07 |  | 95.8 |  | 41779.4 |  | 26.85 |  | 7.87 |  | 1.25 | i | 4.88 | i | 3.03 | c, i
61-0200 | 2023-10-26 10:30 | EDT | 0.969 |  | 15.949 |  | 8.08 |  | 96.3 |  | 41867.1 |  | 26.91 |  | 7.87 |  | 1.24 | i | 4.81 | i | 3.02 | c, i
61-0200 | 2023-10-26 10:45 | EDT | 0.968 |  | 15.896 |  | 8.15 |  | 96.8 |  | 41345.6 |  | 26.54 |  | 7.87 |  | 1.2 | i | 4.67 | i | 3.07 | c, i
61-0200 | 2023-10-26 11:00 | EDT | 0.967 |  | 15.877 |  | 8.06 |  | 95.6 |  | 41124.7 |  | 26.38 |  | 7.86 |  | 1.15 | i | 4.48 | i | 2.57 | c, i
61-0200 | 2023-10-26 11:15 | EDT | 0.967 |  | 16.011 |  | 8.11 |  | 96.4 |  | 40789.2 |  | 26.15 |  | 7.86 |  | 1.39 | i | 5.45 | i | 3.21 | c, i
61-0200 | 2023-10-26 11:30 | EDT | 0.967 |  | 16.155 |  | 8.05 |  | 95.9 |  | 40742.9 |  | 26.11 |  | 7.86 |  | 1.36 | i | 5.33 | i | 3.09 | c, i
61-0200 | 2023-10-26 11:45 | EDT | 0.964 |  | 16.061 |  | 8.03 |  | 95.6 |  | 40851.9 |  | 26.19 |  | 7.86 |  | 1.28 | i | 5 | i | 3.27 | c, i
61-0200 | 2023-10-26 12:00 | EDT | 0.963 |  | 16.067 |  | 7.96 |  | 94.8 |  | 40931.8 |  | 26.25 |  | 7.85 |  | 1.27 | i | 4.97 | i | 3.33 | c, i
61-0200 | 2023-10-26 12:15 | EDT | 0.961 |  | 16.274 |  | 7.96 |  | 95 |  | 40754.5 |  | 26.12 |  | 7.85 |  | 1.29 | i | 5.04 | i | 3.41 | c, i
61-0200 | 2023-10-26 12:30 | EDT | 0.961 |  | 16.41 |  | 7.99 |  | 95.7 |  | 40779.6 |  | 26.14 |  | 7.85 |  | 1.29 | i | 5.04 | i | 2.97 | c, i
61-0200 | 2023-10-26 12:45 | EDT | 0.959 |  | 16.571 |  | 7.91 |  | 95 |  | 40651.1 |  | 26.05 |  | 7.84 |  | 1.11 | i | 4.3 | i | 2.72 | c, i
61-0200 | 2023-10-26 13:00 | EDT | 0.957 |  | 16.468 |  | 7.94 |  | 95.2 |  | 40845.8 |  | 26.19 |  | 7.85 |  | 1.22 | i | 4.75 | i | 3.11 | c, i
61-0200 | 2023-10-26 13:15 | EDT | 0.954 |  | 16.538 |  | 7.89 |  | 94.8 |  | 41031.5 |  | 26.32 |  | 7.84 |  | 1.15 | i | 4.46 | i | 2.91 | c, i
61-0200 | 2023-10-26 13:30 | EDT | 0.952 |  | 16.363 |  | 7.93 |  | 95 |  | 41138 |  | 26.4 |  | 7.85 |  | 1.42 | i | 5.54 | i | 2.37 | c, i
61-0200 | 2023-10-26 13:45 | EDT | 0.954 |  | 16.479 |  | 7.89 |  | 94.8 |  | 41212 |  | 26.45 |  | 7.85 |  | 1.29 | i | 5.04 | i | 3.39 | c, i
61-0200 | 2023-10-26 14:00 | EDT | 0.95 |  | 16.773 |  | 7.89 |  | 95.4 |  | 41242.3 |  | 26.47 |  | 7.84 |  | 1.4 | i | 5.48 | i | 4.6 | c, i
61-0200 | 2023-10-26 14:15 | EDT | 0.948 |  | 17.034 |  | 7.87 |  | 95.6 |  | 41237.1 |  | 26.47 |  | 7.84 |  | 1.39 | i | 5.42 | i | 3.69 | c, i
61-0200 | 2023-10-26 14:30 | EDT | 0.948 |  | 16.917 |  | 7.8 |  | 94.5 |  | 41129.1 |  | 26.39 |  | 7.83 |  | 1.35 | i | 5.26 | i | 3.48 | c, i
61-0200 | 2023-10-26 14:45 | EDT | 0.946 |  | 16.931 |  | 7.73 |  | 93.7 |  | 41072.5 |  | 26.35 |  | 7.83 |  | 1.18 | i | 4.58 | i | 2.85 | c, i
61-0200 | 2023-10-26 15:00 | EDT | 0.948 |  | 16.946 |  | 7.67 |  | 92.9 |  | 40895.1 |  | 26.23 |  | 7.81 |  | 1.14 | i | 4.42 | i | 3.12 | c, i
61-0200 | 2023-10-26 15:15 | EDT | 0.947 |  | 16.754 |  | 7.74 |  | 93.4 |  | 40985.1 |  | 26.29 |  | 7.83 |  | 1.45 | i | 5.67 | i | 3.57 | c, i
61-0200 | 2023-10-26 15:30 | EDT | 0.946 |  | 16.716 |  | 7.75 |  | 93.4 |  | 41013.1 |  | 26.31 |  | 7.83 |  | 1.38 | i | 5.4 | i | 3.35 | c, i
61-0200 | 2023-10-26 15:45 | EDT | 0.95 |  | 16.606 |  | 7.78 |  | 93.6 |  | 41102.8 |  | 26.37 |  | 7.83 |  | 1.31 | i | 5.11 | i | 3.04 | c, i
61-0200 | 2023-10-26 16:00 | EDT | 0.949 |  | 16.56 |  | 7.8 |  | 93.8 |  | 41120.5 |  | 26.39 |  | 7.83 |  | 1.67 | i | 6.55 | i | 3.99 | c, i
61-0200 | 2023-10-26 16:15 | EDT | 0.95 |  | 16.424 |  | 7.85 |  | 94.3 |  | 41286.8 |  | 26.5 |  | 7.85 |  | 1.83 | i | 7.21 | i | 4.25 | c, i
61-0200 | 2023-10-26 16:30 | EDT | 0.952 |  | 16.544 |  | 7.9 |  | 95.1 |  | 41351.1 |  | 26.55 |  | 7.85 |  | 1.37 | i | 5.36 | i | 4.25 | c, i
61-0200 | 2023-10-26 16:45 | EDT | 0.951 |  | 16.839 |  | 7.92 |  | 95.9 |  | 41218.8 |  | 26.46 |  | 7.85 |  | 1.5 | i | 5.86 | i | 3.65 | c, i
61-0200 | 2023-10-26 17:00 | EDT | 0.955 |  | 16.697 |  | 7.98 |  | 96.3 |  | 41305.2 |  | 26.52 |  | 7.86 |  | 1.61 | i | 6.32 | i | 4.08 | c, i
61-0200 | 2023-10-26 17:15 | EDT | 0.957 |  | 16.479 |  | 8.05 |  | 96.8 |  | 41420.3 |  | 26.6 |  | 7.87 |  | 2.22 | i | 8.77 | i | 4.15 | c, i
61-0200 | 2023-10-26 17:30 | EDT | 0.955 |  | 16.257 |  | 8.03 |  | 96.2 |  | 41533.1 |  | 26.68 |  | 7.87 |  | 1.59 | i | 6.25 | i | 3.99 | c, i
61-0200 | 2023-10-26 17:45 | EDT | 0.955 |  | 16.142 |  | 7.99 |  | 95.5 |  | 41591.3 |  | 26.72 |  | 7.86 |  | 1.56 | i | 6.14 | i | 3.18 | c, i
61-0200 | 2023-10-26 18:00 | EDT | 0.955 |  | 16.102 |  | 8.07 |  | 96.3 |  | 41586 |  | 26.71 |  | 7.87 |  | 1.56 | i | 6.12 | i | 3.73 | c, i
61-0200 | 2023-10-26 18:15 | EDT | 0.958 |  | 16.058 |  | 8.01 |  | 95.6 |  | 41651 |  | 26.76 |  | 7.87 |  | 1.58 | i | 6.21 | i | 2.92 | c, i
61-0200 | 2023-10-26 18:30 | EDT | 0.958 |  | 16.035 |  | 7.97 |  | 95 |  | 41651.1 |  | 26.76 |  | 7.86 |  | 1.46 | i | 5.72 | i | 3.55 | c, i
61-0200 | 2023-10-26 18:45 | EDT | 0.96 |  | 16.051 |  | 7.98 |  | 95.2 |  | 41655.7 |  | 26.76 |  | 7.86 |  | 1.56 | i | 6.13 | i | 3.91 | c, i
61-0200 | 2023-10-26 19:00 | EDT | 0.961 |  | 16.071 |  | 8.03 |  | 95.8 |  | 41635.9 |  | 26.75 |  | 7.87 |  | 1.6 | i | 6.29 | i | 3.73 | c, i
61-0200 | 2023-10-26 19:15 | EDT | 0.963 |  | 16.251 |  | 8.11 |  | 97.1 |  | 41409.4 |  | 26.59 |  | 7.87 |  | 1.67 | i | 6.56 | i | 4.24 | c, i
61-0200 | 2023-10-26 19:30 | EDT | 0.962 |  | 16.396 |  | 8.1 |  | 97.2 |  | 41278.6 |  | 26.5 |  | 7.87 |  | 1.74 | i | 6.85 | i | 4.16 | c, i
61-0200 | 2023-10-26 19:45 | EDT | 0.965 |  | 16.498 |  | 8.03 |  | 96.5 |  | 41231.9 |  | 26.46 |  | 7.86 |  | 1.4 | i | 5.48 | i | 3.26 | c, i
61-0200 | 2023-10-26 20:00 | EDT | 0.964 |  | 16.432 |  | 7.98 |  | 95.8 |  | 41307.1 |  | 26.52 |  | 7.86 |  | 1.6 | i | 6.27 | i | 3.67 | c, i
61-0200 | 2023-10-26 20:15 | EDT | 0.965 |  | 16.544 |  | 7.99 |  | 96.1 |  | 41188.2 |  | 26.43 |  | 7.86 |  | 1.53 | i | 5.98 | i | 3.52 | c, i
61-0200 | 2023-10-26 20:30 | EDT | 0.963 |  | 16.516 |  | 7.96 |  | 95.7 |  | 41260.7 |  | 26.48 |  | 7.85 |  | 1.79 | i | 7.03 | i | 6.2 | c, i
61-0200 | 2023-10-26 20:45 | EDT | 0.961 |  | 16.482 |  | 7.94 |  | 95.5 |  | 41297.3 |  | 26.51 |  | 7.85 |  | 1.47 | i | 5.75 | i | 3.81 | c, i
61-0200 | 2023-10-26 21:00 | EDT | 0.96 |  | 16.498 |  | 7.94 |  | 95.4 |  | 41254.6 |  | 26.48 |  | 7.85 |  | 2.07 | i | 8.16 | i | 3.64 | c, i
61-0200 | 2023-10-26 21:15 | EDT | 0.961 |  | 16.513 |  | 7.95 |  | 95.6 |  | 41215.5 |  | 26.45 |  | 7.85 |  | 1.81 | i | 7.12 | i | 4.56 | c, i
61-0200 | 2023-10-26 21:30 | EDT | 0.958 |  | 16.528 |  | 7.94 |  | 95.5 |  | 41201.4 |  | 26.44 |  | 7.85 |  | 2.09 | i | 8.25 | i | 5.93 | c, i
61-0200 | 2023-10-26 21:45 | EDT | 0.955 |  | 16.547 |  | 7.97 |  | 95.9 |  | 41120.7 |  | 26.39 |  | 7.85 |  | 1.78 | i | 7.02 | i | 4.49 | c, i
61-0200 | 2023-10-26 22:00 | EDT | 0.956 |  | 16.558 |  | 7.96 |  | 95.7 |  | 41167.4 |  | 26.42 |  | 7.85 |  | 2.49 | i | 9.89 | i | 6.91 | c, i
61-0200 | 2023-10-26 22:15 | EDT | 0.953 |  | 16.538 |  | 7.94 |  | 95.5 |  | 41191.6 |  | 26.44 |  | 7.85 |  | 2.75 | i | 10.9 | i | 7.96 | c, i
61-0200 | 2023-10-26 22:30 | EDT | 0.953 |  | 16.551 |  | 7.97 |  | 95.8 |  | 41150.6 |  | 26.41 |  | 7.85 |  | 2.73 | i | 10.85 | i | 7.32 | c, i
61-0200 | 2023-10-26 22:45 | EDT | 0.954 |  | 16.622 |  | 7.95 |  | 95.4 |  | 40336.7 |  | 25.83 |  | 7.84 |  | 1.22 | i | 4.75 | i | 2.67 | c, i
61-0200 | 2023-10-26 23:00 | EDT | 0.955 |  | 16.634 |  | 7.91 |  | 95.1 |  | 40559.8 |  | 25.99 |  | 7.84 |  | 1.32 | i | 5.14 | i | 2.98 | c, i
61-0200 | 2023-10-26 23:15 | EDT | 0.953 |  | 16.517 |  | 7.84 |  | 93.9 |  | 40465.6 |  | 25.92 |  | 7.83 |  | 1.07 | i | 4.13 | i | 2.17 | c, i
61-0200 | 2023-10-26 23:30 | EDT | 0.952 |  | 16.38 |  | 7.76 |  | 92.8 |  | 40383.7 |  | 25.86 |  | 7.82 |  | 1.09 | i | 4.21 | i | 1.53 | c, i
61-0200 | 2023-10-26 23:45 | EDT | 0.949 |  | 16.299 |  | 7.7 |  | 91.9 |  | 40463.1 |  | 25.92 |  | 7.82 |  | 1.15 | i | 4.45 | i | 3.03 | c, i
61-0200 | 2023-10-27 | EDT | 0.948 |  | 16.284 |  | 7.68 |  | 91.6 |  | 40527.3 |  | 25.96 |  | 7.81 |  | 1.04 | i | 4 | i | 2.06 | c, i
61-0200 | 2023-10-27 00:15 | EDT | 0.947 |  | 16.228 |  | 7.71 |  | 92 |  | 40658.9 |  | 26.05 |  | 7.82 |  | 1.2 | i | 4.66 | i | 2.56 | c, i
61-0200 | 2023-10-27 00:30 | EDT | 0.947 |  | 16.168 |  | 7.72 |  | 92 |  | 40704.8 |  | 26.09 |  | 7.82 |  | 1.07 | i | 4.13 | i | 2.26 | c, i
61-0200 | 2023-10-27 00:45 | EDT | 0.945 |  | 16.092 |  | 7.69 |  | 91.4 |  | 40435.3 |  | 25.9 |  | 7.82 |  | 1.03 | i | 3.98 | i | 2.08 | c, i
61-0200 | 2023-10-27 01:00 | EDT | 0.945 |  | 16.116 |  | 7.72 |  | 91.5 |  | 39795.8 |  | 25.44 |  | 7.8 |  | 1.03 | i | 3.98 | i | 2.01 | c, i
61-0200 | 2023-10-27 01:15 | EDT | 0.945 |  | 16.144 |  | 7.69 |  | 91.2 |  | 39718.2 |  | 25.39 |  | 7.8 |  | 1.06 | i | 4.09 | i | 2.08 | c, i
61-0200 | 2023-10-27 01:30 | EDT | 0.945 |  | 16.202 |  | 7.64 |  | 90.9 |  | 40278.6 |  | 25.79 |  | 7.8 |  | 1.08 | i | 4.19 | i | 2.19 | c, i
61-0200 | 2023-10-27 01:45 | EDT | 0.944 |  | 16.252 |  | 7.71 |  | 91.9 |  | 40512.1 |  | 25.95 |  | 7.82 |  | 1.26 | i | 4.89 | i | 2.58 | c, i
61-0200 | 2023-10-27 02:00 | EDT | 0.943 |  | 16.221 |  | 7.71 |  | 92 |  | 40670.5 |  | 26.06 |  | 7.82 |  | 1.5 | i | 5.87 | i | 3.53 | c, i
61-0200 | 2023-10-27 02:15 | EDT | 0.942 |  | 16.001 |  | 7.62 |  | 90.3 |  | 40257.4 |  | 25.77 |  | 7.8 |  | 1.28 | i | 4.97 | i | 3.1 | c, i
61-0200 | 2023-10-27 02:30 | EDT | 0.942 |  | 15.97 |  | 7.6 |  | 90.1 |  | 40470.3 |  | 25.92 |  | 7.81 |  | 1.3 | i | 5.08 | i | 3.22 | c, i
61-0200 | 2023-10-27 02:45 | EDT | 0.94 |  | 15.938 |  | 7.6 |  | 90 |  | 40278.8 |  | 25.78 |  | 7.8 |  | 1.27 | i | 4.96 | i | 3.11 | c, i
61-0200 | 2023-10-27 03:00 | EDT | 0.937 |  | 15.946 |  | 7.53 |  | 89.2 |  | 40409.5 |  | 25.88 |  | 7.8 |  | 1.14 | i | 4.42 | i | 2.78 | c, i
61-0200 | 2023-10-27 03:15 | EDT | 0.935 |  | 15.788 |  | 7.42 |  | 87.4 |  | 39721.5 |  | 25.39 |  | 7.78 |  | 0.76 | i | 2.87 | i | 1.33 | c, i
61-0200 | 2023-10-27 03:30 | EDT | 0.935 |  | 15.83 |  | 7.36 |  | 86.8 |  | 39949.2 |  | 25.55 |  | 7.77 |  | 0.8 | i | 3.04 | i | 1.65 | c, i
61-0200 | 2023-10-27 03:45 | EDT | 0.935 |  | 15.841 |  | 7.34 |  | 86.7 |  | 40308.5 |  | 25.8 |  | 7.78 |  | 0.85 | i | 3.24 | i | 1.64 | c, i
61-0200 | 2023-10-27 04:00 | EDT | 0.935 |  | 15.835 |  | 7.35 |  | 86.9 |  | 40396.6 |  | 25.87 |  | 7.78 |  | 0.93 | i | 3.59 | i | 1.81 | c, i
61-0200 | 2023-10-27 04:15 | EDT | 0.937 |  | 15.727 |  | 7.39 |  | 86.9 |  | 39829.4 |  | 25.46 |  | 7.77 |  | 0.79 | i | 3.02 | i | 1.41 | c, i
61-0200 | 2023-10-27 04:30 | EDT | 0.938 |  | 15.782 |  | 7.36 |  | 86.7 |  | 39841.7 |  | 25.47 |  | 7.77 |  | 0.83 | i | 3.16 | i | 1.65 | c, i
61-0200 | 2023-10-27 04:45 | EDT | 0.939 |  | 15.798 |  | 7.34 |  | 86.6 |  | 40154.7 |  | 25.69 |  | 7.78 |  | 0.89 | i | 3.41 | i | 1.7 | c, i
61-0200 | 2023-10-27 05:00 | EDT | 0.94 |  | 15.772 |  | 7.37 |  | 86.9 |  | 40036.1 |  | 25.61 |  | 7.77 |  | 0.86 | i | 3.31 | i | 1.64 | c, i
61-0200 | 2023-10-27 05:15 | EDT | 0.943 |  | 15.81 |  | 7.39 |  | 87.3 |  | 40235.1 |  | 25.75 |  | 7.78 |  | 0.91 | i | 3.48 | i | 1.99 | c, i
61-0200 | 2023-10-27 05:30 | EDT | 0.945 |  | 15.826 |  | 7.41 |  | 87.5 |  | 40339.2 |  | 25.82 |  | 7.79 |  | 0.96 | i | 3.7 | i | 1.84 | c, i
61-0200 | 2023-10-27 05:45 | EDT | 0.945 |  | 15.809 |  | 7.34 |  | 86.8 |  | 40546.7 |  | 25.97 |  | 7.78 |  | 0.91 | i | 3.51 | i | 1.93 | c, i
61-0200 | 2023-10-27 06:00 | EDT | 0.946 |  | 15.805 |  | 7.28 |  | 86.1 |  | 40704.7 |  | 26.08 |  | 7.78 |  | 0.87 | i | 3.34 | i | 1.87 | c, i
61-0200 | 2023-10-27 06:15 | EDT | 0.95 |  | 15.814 |  | 7.28 |  | 86.2 |  | 40874.8 |  | 26.2 |  | 7.78 |  | 1.03 | i | 3.96 | i | 2.03 | c, i
61-0200 | 2023-10-27 06:30 | EDT | 0.949 |  | 15.855 |  | 7.26 |  | 86.1 |  | 40999.6 |  | 26.29 |  | 7.78 |  | 1 | i | 3.86 | i | 2.15 | c, i
61-0200 | 2023-10-27 06:45 | EDT | 0.945 |  | 15.954 |  | 7.41 |  | 88.1 |  | 41131.2 |  | 26.39 |  | 7.8 |  | 1.15 | i | 4.48 | i | 2.62 | c, i
61-0200 | 2023-10-27 07:00 | EDT | 0.95 |  | 15.943 |  | 7.44 |  | 88.4 |  | 41078.2 |  | 26.35 |  | 7.8 |  | 1.09 | i | 4.21 | i | 2.49 | c, i
61-0200 | 2023-10-27 07:15 | EDT | 0.944 |  | 16.007 |  | 7.51 |  | 89.3 |  | 41125.5 |  | 26.38 |  | 7.81 |  | 1.13 | i | 4.36 | i | 2.57 | c, i
61-0200 | 2023-10-27 07:30 | EDT | 0.944 |  | 16.029 |  | 7.57 |  | 90.1 |  | 41153.4 |  | 26.4 |  | 7.81 |  | 1.16 | i | 4.5 | i | 2.61 | c, i
61-0200 | 2023-10-27 07:45 | EDT | 0.946 |  | 16.023 |  | 7.61 |  | 90.6 |  | 41086 |  | 26.36 |  | 7.82 |  | 1.24 | i | 4.81 | i | 2.76 | c, i
61-0200 | 2023-10-27 08:00 | EDT | 0.95 |  | 16.004 |  | 7.61 |  | 90.5 |  | 41007.7 |  | 26.3 |  | 7.81 |  | 1.24 | i | 4.83 | i | 2.82 | c, i
61-0200 | 2023-10-27 08:15 | EDT | 0.945 |  | 16.052 |  | 7.66 |  | 91.2 |  | 40963.6 |  | 26.27 |  | 7.82 |  | 1.27 | i | 4.93 | i | 2.89 | c, i
61-0200 | 2023-10-27 08:30 | EDT | 0.949 |  | 16.042 |  | 7.65 |  | 91 |  | 40863.2 |  | 26.2 |  | 7.82 |  | 1.26 | i | 4.89 | i | 2.98 | c, i
61-0200 | 2023-10-27 08:45 | EDT | 0.947 |  | 16.031 |  | 7.65 |  | 90.9 |  | 40810.6 |  | 26.16 |  | 7.81 |  | 1.24 | i | 4.82 | i | 2.88 | c, i
61-0200 | 2023-10-27 09:00 | EDT | 0.946 |  | 15.997 |  | 7.61 |  | 90.4 |  | 40743.6 |  | 26.11 |  | 7.81 |  | 1.22 | i | 4.76 | i | 2.87 | c, i
61-0200 | 2023-10-27 09:15 | EDT | 0.943 |  | 15.959 |  | 7.58 |  | 90 |  | 40658.6 |  | 26.05 |  | 7.8 |  | 1.22 | i | 4.76 | i | 2.91 | c, i
61-0200 | 2023-10-27 09:30 | EDT | 0.94 |  | 15.969 |  | 7.58 |  | 90 |  | 40596 |  | 26.01 |  | 7.8 |  | 1.13 | i | 4.4 | i | 2.65 | c, i
61-0200 | 2023-10-27 09:45 | EDT | 0.936 |  | 15.984 |  | 7.62 |  | 90.4 |  | 40554.7 |  | 25.98 |  | 7.8 |  | 1.16 | i | 4.5 | i | 2.7 | c, i
61-0200 | 2023-10-27 10:00 | EDT | 0.938 |  | 15.987 |  | 7.59 |  | 90.1 |  | 40529.5 |  | 25.96 |  | 7.8 |  | 1.13 | i | 4.4 | i | 2.62 | c, i
61-0200 | 2023-10-27 10:15 | EDT | 0.936 |  | 15.988 |  | 7.62 |  | 90.3 |  | 40434.3 |  | 25.89 |  | 7.8 |  | 1.14 | i | 4.4 | i | 2.4 | c, i
61-0200 | 2023-10-27 10:30 | EDT | 0.935 |  | 16.046 |  | 7.66 |  | 90.9 |  | 40460.8 |  | 25.91 |  | 7.81 |  | 1.23 | i | 4.79 | i | 2.76 | c, i
61-0200 | 2023-10-27 10:45 | EDT | 0.93 |  | 16.104 |  | 7.67 |  | 91.2 |  | 40469.7 |  | 25.92 |  | 7.81 |  | 1.28 | i | 5.01 | i | 2.94 | c, i
61-0200 | 2023-10-27 11:00 | EDT | 0.928 |  | 16.171 |  | 7.82 |  | 93 |  | 40406 |  | 25.88 |  | 7.82 |  | 1.28 | i | 5 | i | 2.84 | c, i
61-0200 | 2023-10-27 11:15 | EDT | 0.929 |  | 16.394 |  | 7.97 |  | 95.4 |  | 40523.8 |  | 25.96 |  | 7.84 |  | 1.28 | i | 4.97 | i | 2.89 | c, i
61-0200 | 2023-10-27 11:30 | EDT | 0.93 |  | 16.431 |  | 8.01 |  | 95.8 |  | 40479.9 |  | 25.93 |  | 7.84 |  | 1.29 | i | 5.04 | i | 2.93 | c, i
61-0200 | 2023-10-27 11:45 | EDT | 0.929 |  | 16.512 |  | 7.97 |  | 95.4 |  | 40354.9 |  | 25.84 |  | 7.84 |  | 1.38 | i | 5.39 | i | 3.09 | c, i
61-0200 | 2023-10-27 12:00 | EDT | 0.93 |  | 16.56 |  | 7.98 |  | 95.7 |  | 40350.7 |  | 25.84 |  | 7.84 |  | 1.73 | i | 6.8 | i | 3.52 | c, i
61-0200 | 2023-10-27 12:15 | EDT | 0.926 |  | 16.595 |  | 7.95 |  | 95.3 |  | 40109.7 |  | 25.67 |  | 7.84 |  | 1.58 | i | 6.2 | i | 3.27 | c, i
61-0200 | 2023-10-27 12:30 | EDT | 0.923 |  | 16.538 |  | 7.91 |  | 94.6 |  | 40002.7 |  | 25.59 |  | 7.83 |  | 1.95 | i | 7.69 | i | 3.92 | c, i
61-0200 | 2023-10-27 12:45 | EDT | 0.92 |  | 16.531 |  | 7.98 |  | 95.4 |  | 39953.2 |  | 25.56 |  | 7.84 |  | 2.16 | i | 8.54 | i | 4.39 | c, i
61-0200 | 2023-10-27 13:00 | EDT | 0.916 |  | 16.537 |  | 7.92 |  | 94.8 |  | 39846.2 |  | 25.48 |  | 7.83 |  | 2.06 | i | 8.14 | i | 4.03 | c, i
61-0200 | 2023-10-27 13:15 | EDT | 0.915 |  | 16.544 |  | 7.81 |  | 93.4 |  | 39942.4 |  | 25.55 |  | 7.82 |  | 1.46 | i | 5.71 | i | 3.13 | c, i
61-0200 | 2023-10-27 13:30 | EDT | 0.91 |  | 16.444 |  | 7.66 |  | 91.6 |  | 40368.8 |  | 25.85 |  | 7.81 |  | 1.24 | i | 4.83 | i | 2.8 | c, i
61-0200 | 2023-10-27 13:45 | EDT | 0.906 |  | 16.59 |  | 8.04 |  | 96.3 |  | 40103.9 |  | 25.66 |  | 7.85 |  | 1.59 | i | 6.24 | i | 3.54 | c, i
61-0200 | 2023-10-27 14:00 | EDT | 0.912 |  | 16.498 |  | 7.96 |  | 95.2 |  | 40239.2 |  | 25.76 |  | 7.84 |  | 1.46 | i | 5.73 | i | 3.37 | c, i
61-0200 | 2023-10-27 14:15 | EDT | 0.909 |  | 16.176 |  | 7.74 |  | 92.1 |  | 40415.9 |  | 25.88 |  | 7.82 |  | 1.28 | i | 4.98 | i | 2.89 | c, i
61-0200 | 2023-10-27 14:30 | EDT | 0.91 |  | 16.588 |  | 8.05 |  | 96.5 |  | 40141.2 |  | 25.69 |  | 7.85 |  | 1.56 | i | 6.11 | i | 3.37 | c, i
61-0200 | 2023-10-27 14:45 | EDT | 0.909 |  | 16.513 |  | 7.98 |  | 95.5 |  | 40199.5 |  | 25.73 |  | 7.84 |  | 1.6 | i | 6.29 | i | 3.05 | c, i
61-0200 | 2023-10-27 15:00 | EDT | 0.901 |  | 16.032 |  | 7.63 |  | 90.8 |  | 41027.6 |  | 26.31 |  | 7.82 |  | 1.49 | i | 5.84 | i | 3.63 | c, i
61-0200 | 2023-10-27 15:15 | EDT | 0.899 |  | 16.048 |  | 7.68 |  | 91.4 |  | 41129.5 |  | 26.39 |  | 7.82 |  | 1.41 | i | 5.52 | i | 3.23 | c, i
61-0200 | 2023-10-27 15:30 | EDT | 0.905 |  | 16.651 |  | 8.22 |  | 98.6 |  | 40164.6 |  | 25.71 |  | 7.87 |  | 1.85 | i | 7.29 | i | 3.97 | c, i
61-0200 | 2023-10-27 15:45 | EDT | 0.906 |  | 16.688 |  | 8.24 |  | 99 |  | 40185.8 |  | 25.72 |  | 7.87 |  | 1.82 | i | 7.16 | i | 3.91 | c, i
61-0200 | 2023-10-27 16:00 | EDT | 0.905 |  | 16.663 |  | 8.24 |  | 98.9 |  | 40204.5 |  | 25.74 |  | 7.87 |  | 1.68 | i | 6.62 | i | 3.73 | c, i
61-0200 | 2023-10-27 16:15 | EDT | 0.904 |  | 16.646 |  | 8.16 |  | 98 |  | 40266.4 |  | 25.78 |  | 7.86 |  | 1.63 | i | 6.42 | i | 3.76 | c, i
61-0200 | 2023-10-27 16:30 | EDT | 0.903 |  | 16.574 |  | 8.13 |  | 97.4 |  | 40336.3 |  | 25.83 |  | 7.86 |  | 1.67 | i | 6.57 | i | 3.96 | c, i
61-0200 | 2023-10-27 16:45 | EDT | 0.903 |  | 16.67 |  | 8.22 |  | 98.8 |  | 40421.7 |  | 25.89 |  | 7.87 |  | ## | i | ## | i | ## | c, i
61-0200 | 2023-10-27 17:00 | EDT | 0.904 |  | 16.583 |  | 8.06 |  | 96.7 |  | 40482.6 |  | 25.93 |  | 7.85 |  | 1.5 | i | 5.86 | i | 3.13 | c, i
61-0200 | 2023-10-27 17:15 | EDT | 0.903 |  | 16.61 |  | 7.64 |  | 91.6 |  | 40237.4 |  | 25.76 |  | 7.81 |  | 1.05 | i | 4.05 | i | 2.23 | c, i
61-0200 | 2023-10-27 17:30 | EDT | 0.902 |  | 16.582 |  | 7.68 |  | 92.1 |  | 40364.6 |  | 25.85 |  | 7.81 |  | 1.34 | i | 5.21 | i | 2.67 | c, i
61-0200 | 2023-10-27 17:45 | EDT | 0.905 |  | 16.438 |  | 7.52 |  | 89.9 |  | 40224.9 |  | 25.75 |  | 7.8 |  | 1.14 | i | 4.41 | i | 2.33 | c, i
61-0200 | 2023-10-27 18:00 | EDT | 0.906 |  | 16.365 |  | 7.44 |  | 88.8 |  | 40266.5 |  | 25.78 |  | 7.79 |  | 1.06 | i | 4.11 | i | 2.14 | c, i
61-0200 | 2023-10-27 18:15 | EDT | 0.912 |  | 16.436 |  | 7.49 |  | 89.5 |  | 40382.1 |  | 25.86 |  | 7.8 |  | 1.02 | i | 3.93 | i | 1.93 | c, i
61-0200 | 2023-10-27 18:30 | EDT | 0.912 |  | 16.38 |  | 7.43 |  | 88.8 |  | 40459 |  | 25.91 |  | 7.79 |  | 1.11 | i | 4.31 | i | 2.23 | c, i
61-0200 | 2023-10-27 18:45 | EDT | 0.912 |  | 16.385 |  | 7.43 |  | 88.9 |  | 40586.7 |  | 26.01 |  | 7.79 |  | 1.16 | i | 4.5 | i | 2.22 | c, i
61-0200 | 2023-10-27 19:00 | EDT | 0.914 |  | 16.372 |  | 7.41 |  | 88.6 |  | 40633.2 |  | 26.04 |  | 7.79 |  | 1.17 | i | 4.56 | i | 2.22 | c, i
61-0200 | 2023-10-27 19:15 | EDT | 0.914 |  | 16.338 |  | 7.38 |  | 88.3 |  | 40711.9 |  | 26.09 |  | 7.79 |  | 1.06 | i | 4.12 | i | 1.9 | c, i
61-0200 | 2023-10-27 19:30 | EDT | 0.914 |  | 16.408 |  | 7.47 |  | 89.5 |  | 40814.6 |  | 26.17 |  | 7.8 |  | 1.12 | i | 4.33 | i | 1.96 | c, i
61-0200 | 2023-10-27 19:45 | EDT | 0.914 |  | 16.416 |  | 7.5 |  | 89.9 |  | 40882.8 |  | 26.22 |  | 7.8 |  | 1.09 | i | 4.22 | i | 1.95 | c, i
61-0200 | 2023-10-27 20:00 | EDT | 0.914 |  | 16.376 |  | 7.52 |  | 90 |  | 40837.3 |  | 26.18 |  | 7.81 |  | 1.18 | i | 4.57 | i | 2.05 | c, i
61-0200 | 2023-10-27 20:15 | EDT | 0.913 |  | 16.365 |  | 7.62 |  | 91.2 |  | 40815.9 |  | 26.17 |  | 7.82 |  | 1.1 | i | 4.27 | i | 2.02 | c, i
61-0200 | 2023-10-27 20:30 | EDT | 0.911 |  | 16.376 |  | 7.7 |  | 92.1 |  | 40793.8 |  | 26.15 |  | 7.82 |  | 1.08 | i | 4.19 | i | 2.03 | c, i
61-0200 | 2023-10-27 20:45 | EDT | 0.91 |  | 16.374 |  | 7.77 |  | 93 |  | 40797.2 |  | 26.15 |  | 7.83 |  | 1.11 | i | 4.3 | i | 2.1 | c, i
61-0200 | 2023-10-27 21:00 | EDT | 0.91 |  | 16.387 |  | 7.89 |  | 94.5 |  | 40840.5 |  | 26.19 |  | 7.84 |  | 1.2 | i | 4.68 | i | 2.23 | c, i
61-0200 | 2023-10-27 21:15 | EDT | 0.912 |  | 16.403 |  | 7.96 |  | 95.4 |  | 40826.5 |  | 26.18 |  | 7.85 |  | 1.26 | i | 4.9 | i | 2.3 | c, i
61-0200 | 2023-10-27 21:30 | EDT | 0.907 |  | 16.356 |  | 7.94 |  | 95 |  | 40754.3 |  | 26.12 |  | 7.84 |  | 1.25 | i | 4.86 | i | 2.04 | c, i
61-0200 | 2023-10-27 21:45 | EDT | 0.903 |  | 16.353 |  | 8.04 |  | 96.1 |  | 40612.9 |  | 26.02 |  | 7.85 |  | 1.28 | i | 4.99 | i | 2.79 | c, i
61-0200 | 2023-10-27 22:00 | EDT | 0.904 |  | 16.365 |  | 8.06 |  | 96.4 |  | 40582.8 |  | 26 |  | 7.86 |  | 1.38 | i | 5.39 | i | 2.78 | c, i
61-0200 | 2023-10-27 22:15 | EDT | 0.902 |  | 16.343 |  | 7.91 |  | 94.6 |  | 40859.9 |  | 26.2 |  | 7.84 |  | 1.79 | i | 7.03 | i | 3.46 | c, i
61-0200 | 2023-10-27 22:30 | EDT | 0.9 |  | 16.377 |  | 8.03 |  | 96 |  | 40700 |  | 26.09 |  | 7.85 |  | 1.62 | i | 6.37 | i | 3.54 | c, i
61-0200 | 2023-10-27 22:45 | EDT | 0.899 |  | 16.354 |  | 7.96 |  | 95.2 |  | 40822.7 |  | 26.17 |  | 7.85 |  | 1.9 | i | 7.48 | i | 4.48 | c, i
61-0200 | 2023-10-27 23:00 | EDT | 0.896 |  | 16.349 |  | 7.94 |  | 95 |  | 40825.1 |  | 26.17 |  | 7.85 |  | 1.95 | i | 7.7 | i | 4.8 | c, i
61-0200 | 2023-10-27 23:15 | EDT | 0.895 |  | 16.351 |  | 8 |  | 95.7 |  | 40756.1 |  | 26.12 |  | 7.85 |  | 1.69 | i | 6.65 | i | 4.17 | c, i
61-0200 | 2023-10-27 23:30 | EDT | 0.894 |  | 16.36 |  | 8.05 |  | 96.3 |  | 40638.6 |  | 26.04 |  | 7.86 |  | 1.67 | i | 6.57 | i | 3.43 | c, i
61-0200 | 2023-10-27 23:45 | EDT | 0.892 |  | 16.415 |  | 8.13 |  | 97.2 |  | 40442.8 |  | 25.9 |  | 7.87 |  | 1.58 | i | 6.19 | i | 3.27 | c, i
61-0200 | 2023-10-28 | EDT | 0.89 |  | 16.361 |  | 8.04 |  | 96.1 |  | 40490 |  | 25.94 |  | 7.86 |  | 1.6 | i | 6.26 | i | 3.54 | c, i
61-0200 | 2023-10-28 00:15 | EDT | 0.889 |  | 16.378 |  | 8.03 |  | 96 |  | 40539.5 |  | 25.97 |  | 7.86 |  | 1.59 | i | 6.25 | i | 3.54 | c, i
61-0200 | 2023-10-28 00:30 | EDT | 0.888 |  | 16.349 |  | 7.96 |  | 95.1 |  | 40481.1 |  | 25.93 |  | 7.86 |  | 1.44 | i | 5.61 | i | 2.94 | c, i
61-0200 | 2023-10-28 00:45 | EDT | 0.887 |  | 16.34 |  | 7.94 |  | 94.9 |  | 40465.1 |  | 25.92 |  | 7.85 |  | 1.7 | i | 6.68 | i | 3.68 | c, i
61-0200 | 2023-10-28 01:00 | EDT | 0.883 |  | 16.167 |  | 7.74 |  | 92 |  | 40433.9 |  | 25.89 |  | 7.83 |  | 1.12 | i | 4.34 | i | 2.01 | c, i
61-0200 | 2023-10-28 01:15 | EDT | 0.881 |  | 16.124 |  | 7.7 |  | 91.6 |  | 40454.9 |  | 25.91 |  | 7.82 |  | 1.02 | i | 3.93 | i | 1.89 | c, i
61-0200 | 2023-10-28 01:30 | EDT | 0.878 |  | 16.13 |  | 7.67 |  | 91.2 |  | 40571.7 |  | 25.99 |  | 7.82 |  | 1.14 | i | 4.43 | i | 2.16 | c, i
61-0200 | 2023-10-28 01:45 | EDT | 0.88 |  | 16.098 |  | 7.63 |  | 90.9 |  | 40760.5 |  | 26.13 |  | 7.81 |  | 1.07 | i | 4.16 | i | 2.1 | c, i
61-0200 | 2023-10-28 02:00 | EDT | 0.88 |  | 16.109 |  | 7.56 |  | 89.9 |  | 40754.9 |  | 26.12 |  | 7.81 |  | 1.13 | i | 4.38 | i | 2.12 | c, i
61-0200 | 2023-10-28 02:15 | EDT | 0.88 |  | 16.254 |  | 8.03 |  | 95.7 |  | 40444.6 |  | 25.9 |  | 7.86 |  | 1.47 | i | 5.76 | i | 3.15 | c, i
61-0200 | 2023-10-28 02:30 | EDT | 0.882 |  | 16.24 |  | 7.67 |  | 91.4 |  | 40655 |  | 26.05 |  | 7.82 |  | 1.4 | i | 5.48 | i | 2.87 | c, i
61-0200 | 2023-10-28 02:45 | EDT | 0.881 |  | 16.32 |  | 7.93 |  | 94.6 |  | 40428 |  | 25.89 |  | 7.86 |  | 1.71 | i | 6.72 | i | 3.39 | c, i
61-0200 | 2023-10-28 03:00 | EDT | 0.88 |  | 16.238 |  | 7.73 |  | 92.1 |  | 40559.7 |  | 25.98 |  | 7.85 |  | 1.79 | i | 7.05 | i | 3.94 | c, i
61-0200 | 2023-10-28 03:15 | EDT | 0.879 |  | 16.312 |  | 8.08 |  | 96.5 |  | 40432.2 |  | 25.89 |  | 7.87 |  | 1.79 | i | 7.04 | i | 3.67 | c, i
61-0200 | 2023-10-28 03:30 | EDT | 0.878 |  | 16.335 |  | 8.25 |  | 98.4 |  | 40178.8 |  | 25.72 |  | 7.89 |  | 1.97 | i | 7.79 | i | 4.56 | c, i
61-0200 | 2023-10-28 03:45 | EDT | 0.875 |  | 16.344 |  | 8.25 |  | 98.4 |  | 40165.2 |  | 25.71 |  | 7.89 |  | 1.99 | i | 7.85 | i | 4.7 | c, i
61-0200 | 2023-10-28 04:00 | EDT | 0.876 |  | 16.325 |  | 8.31 |  | 99 |  | 40098.9 |  | 25.66 |  | 7.9 |  | 2.15 | i | 8.52 | i | 5.17 | c, i
61-0200 | 2023-10-28 04:15 | EDT | 0.874 |  | 16.232 |  | 8.18 |  | 97.5 |  | 40388.5 |  | 25.86 |  | 7.88 |  | 2.05 | i | 8.11 | i | 4.96 | c, i
61-0200 | 2023-10-28 04:30 | EDT | 0.875 |  | 16.202 |  | 7.82 |  | 93.3 |  | 40800.5 |  | 26.16 |  | 7.84 |  | 1.84 | i | 7.26 | i | 4.72 | c, i
61-0200 | 2023-10-28 04:45 | EDT | 0.876 |  | 16.146 |  | 7.8 |  | 93 |  | 40886.4 |  | 26.22 |  | 7.83 |  | 1.88 | i | 7.43 | i | 5.11 | c, i
61-0200 | 2023-10-28 05:00 | EDT | 0.875 |  | 15.97 |  | 7.6 |  | 90.3 |  | 41070.1 |  | 26.34 |  | 7.81 |  | 1.31 | i | 5.1 | i | 2.99 | c, i
61-0200 | 2023-10-28 05:15 | EDT | 0.877 |  | 15.976 |  | 7.49 |  | 89 |  | 41145.7 |  | 26.4 |  | 7.8 |  | 1.2 | i | 4.65 | i | 2.57 | c, i
61-0200 | 2023-10-28 05:30 | EDT | 0.879 |  | 16.062 |  | 7.92 |  | 94.1 |  | 40725.6 |  | 26.1 |  | 7.85 |  | 1.66 | i | 6.53 | i | 3.85 | c, i
61-0200 | 2023-10-28 05:45 | EDT | 0.88 |  | 16.049 |  | 7.82 |  | 93 |  | 40860.5 |  | 26.2 |  | 7.83 |  | 1.44 | i | 5.63 | i | 3.1 | c, i
61-0200 | 2023-10-28 06:00 | EDT | 0.88 |  | 15.975 |  | 7.61 |  | 90.3 |  | 40848.4 |  | 26.19 |  | 7.81 |  | 1 | i | 3.87 | i | 1.82 | c, i
61-0200 | 2023-10-28 06:15 | EDT | 0.882 |  | 15.991 |  | 7.55 |  | 89.7 |  | 40906.9 |  | 26.23 |  | 7.8 |  | 0.95 | i | 3.65 | i | 1.87 | c, i
61-0200 | 2023-10-28 06:30 | EDT | 0.883 |  | 15.988 |  | 7.55 |  | 89.7 |  | 40936.1 |  | 26.25 |  | 7.81 |  | 1.01 | i | 3.9 | i | 1.88 | c, i
61-0200 | 2023-10-28 06:45 | EDT | 0.887 |  | 15.99 |  | 7.58 |  | 90.1 |  | 40933.3 |  | 26.25 |  | 7.81 |  | 0.99 | i | 3.82 | i | 1.99 | c, i
61-0200 | 2023-10-28 07:00 | EDT | 0.892 |  | 15.991 |  | 7.6 |  | 90.3 |  | 40930.4 |  | 26.25 |  | 7.81 |  | 1.03 | i | 3.98 | i | 1.97 | c, i
61-0200 | 2023-10-28 07:15 | EDT | 0.894 |  | 15.987 |  | 7.55 |  | 89.7 |  | 40945.1 |  | 26.26 |  | 7.81 |  | 1.07 | i | 4.13 | i | 2 | c, i
61-0200 | 2023-10-28 07:30 | EDT | 0.895 |  | 15.978 |  | 7.48 |  | 88.9 |  | 40947.5 |  | 26.26 |  | 7.8 |  | 0.93 | i | 3.57 | i | 1.88 | c, i
61-0200 | 2023-10-28 07:45 | EDT | 0.895 |  | 15.972 |  | 7.52 |  | 89.4 |  | 40949.1 |  | 26.26 |  | 7.8 |  | 0.91 | i | 3.5 | i | 1.89 | c, i
61-0200 | 2023-10-28 08:00 | EDT | 0.895 |  | 15.964 |  | 7.6 |  | 90.3 |  | 40963.5 |  | 26.27 |  | 7.81 |  | 0.93 | i | 3.56 | i | 1.95 | c, i
61-0200 | 2023-10-28 08:15 | EDT | 0.896 |  | 15.946 |  | 7.59 |  | 90.1 |  | 40955 |  | 26.26 |  | 7.81 |  | 0.94 | i | 3.6 | i | 2.03 | c, i
61-0200 | 2023-10-28 08:30 | EDT | 0.897 |  | 15.937 |  | 7.61 |  | 90.3 |  | 40967.4 |  | 26.27 |  | 7.81 |  | 0.98 | i | 3.76 | i | 1.99 | c, i
61-0200 | 2023-10-28 08:45 | EDT | 0.899 |  | 16.043 |  | 7.85 |  | 93.4 |  | 40870.1 |  | 26.2 |  | 7.84 |  | 1.23 | i | 4.78 | i | 2.73 | c, i
61-0200 | 2023-10-28 09:00 | EDT | 0.897 |  | 16.095 |  | 7.88 |  | 93.8 |  | 40831 |  | 26.18 |  | 7.84 |  | 1.28 | i | 4.99 | i | 2.5 | c, i
61-0200 | 2023-10-28 09:15 | EDT | 0.897 |  | 16.139 |  | 7.9 |  | 94.1 |  | 40813.8 |  | 26.16 |  | 7.85 |  | 1.24 | i | 4.81 | i | 2.87 | c, i
61-0200 | 2023-10-28 09:30 | EDT | 0.896 |  | 16.166 |  | 7.8 |  | 93 |  | 40917.9 |  | 26.24 |  | 7.84 |  | 1.32 | i | 5.15 | i | 2.67 | c, i
61-0200 | 2023-10-28 09:45 | EDT | 0.894 |  | 16.2 |  | 7.78 |  | 92.9 |  | 41011.7 |  | 26.31 |  | 7.83 |  | 1.3 | i | 5.08 | i | 2.82 | c, i
61-0200 | 2023-10-28 10:00 | EDT | 0.892 |  | 16.151 |  | 7.66 |  | 91.4 |  | 41157.9 |  | 26.41 |  | 7.83 |  | 1.26 | i | 4.92 | i | 2.62 | c, i
61-0200 | 2023-10-28 10:15 | EDT | 0.891 |  | 16.127 |  | 7.86 |  | 93.7 |  | 40948.7 |  | 26.26 |  | 7.84 |  | 1.17 | i | 4.56 | i | 2.47 | c, i
61-0200 | 2023-10-28 10:30 | EDT | 0.89 |  | 16.11 |  | 7.82 |  | 93.1 |  | 41004.2 |  | 26.3 |  | 7.84 |  | 1.18 | i | 4.57 | i | 1.98 | c, i
61-0200 | 2023-10-28 10:45 | EDT | 0.888 |  | 16.101 |  | 7.84 |  | 93.3 |  | 40956.4 |  | 26.26 |  | 7.84 |  | 1.09 | i | 4.22 | i | 2.2 | c, i
61-0200 | 2023-10-28 11:00 | EDT | 0.885 |  | 16.139 |  | 7.96 |  | 94.9 |  | 40914.8 |  | 26.24 |  | 7.85 |  | 1.1 | i | 4.24 | i | 3.15 | c, i
61-0200 | 2023-10-28 11:15 | EDT | 0.884 |  | 16.179 |  | 7.75 |  | 92.4 |  | 40839.1 |  | 26.18 |  | 7.83 |  | 1.22 | i | 4.76 | i | 2.21 | c, i
61-0200 | 2023-10-28 11:30 | EDT | 0.881 |  | 16.307 |  | 7.96 |  | 95.1 |  | 40720.5 |  | 26.1 |  | 7.85 |  | 1.17 | i | 4.53 | i | 2.45 | c, i
61-0200 | 2023-10-28 11:45 | EDT | 0.881 |  | 16.598 |  | 8.06 |  | 96.8 |  | 40588.7 |  | 26.01 |  | 7.86 |  | 1.19 | i | 4.62 | i | 2.55 | c, i
61-0200 | 2023-10-28 12:00 | EDT | 0.879 |  | 16.566 |  | 8.06 |  | 96.7 |  | 40602.8 |  | 26.02 |  | 7.86 |  | 1.21 | i | 4.69 | i | 2.51 | c, i
61-0200 | 2023-10-28 12:15 | EDT | 0.877 |  | 16.847 |  | 8.11 |  | 97.8 |  | 40470.3 |  | 25.93 |  | 7.86 |  | 1.16 | i | 4.49 | i | 2.6 | c, i
61-0200 | 2023-10-28 12:30 | EDT | 0.874 |  | 16.83 |  | 8.14 |  | 98.2 |  | 40412.1 |  | 25.88 |  | 7.87 |  | 1.26 | i | 4.93 | i | 2.79 | c, i
61-0200 | 2023-10-28 12:45 | EDT | 0.871 |  | 16.881 |  | 8.22 |  | 99.2 |  | 40394.5 |  | 25.87 |  | 7.88 |  | 1.28 | i | 4.98 | i | 2.8 | c, i
61-0200 | 2023-10-28 13:00 | EDT | 0.869 |  | 17.064 |  | 8.23 |  | 99.7 |  | 40368.8 |  | 25.86 |  | 7.88 |  | 1.38 | i | 5.37 | i | 2.93 | c, i
61-0200 | 2023-10-28 13:15 | EDT | 0.869 |  | 17.129 |  | 8.28 |  | 100.3 |  | 40343.3 |  | 25.84 |  | 7.88 |  | 1.65 | i | 6.48 | i | 3.26 | c, i
61-0200 | 2023-10-28 13:30 | EDT | 0.868 |  | 16.593 |  | 8.16 |  | 97.9 |  | 40380.5 |  | 25.86 |  | 7.88 |  | 1.58 | i | 6.19 | i | 2.27 | c, i
61-0200 | 2023-10-28 13:45 | EDT | 0.867 |  | 16.603 |  | 8.06 |  | 96.8 |  | 40539.2 |  | 25.97 |  | 7.87 |  | 1.52 | i | 5.94 | i | 3.02 | c, i
61-0200 | 2023-10-28 14:00 | EDT | 0.868 |  | 16.67 |  | 8.09 |  | 97.2 |  | 40560.1 |  | 25.99 |  | 7.87 |  | 1.59 | i | 6.23 | i | 3.08 | c, i
61-0200 | 2023-10-28 14:15 | EDT | 0.868 |  | 17.068 |  | 8.26 |  | 100 |  | 40372.6 |  | 25.86 |  | 7.89 |  | 1.54 | i | 6.02 | i | 3.18 | c, i
61-0200 | 2023-10-28 14:30 | EDT | 0.865 |  | 17.272 |  | 8.38 |  | 101.9 |  | 40315.3 |  | 25.82 |  | 7.9 |  | 1.76 | i | 6.92 | i | 3.57 | c, i
61-0200 | 2023-10-28 14:45 | EDT | 0.866 |  | 17.417 |  | 8.45 |  | 103 |  | 40342.4 |  | 25.84 |  | 7.9 |  | 1.84 | i | 7.25 | i | 3.97 | c, i
61-0200 | 2023-10-28 15:00 | EDT | 0.866 |  | 17.575 |  | 8.55 |  | 104.5 |  | 40310.9 |  | 25.82 |  | 7.91 |  | 1.99 | i | 7.85 | i | 4.29 | c, i
61-0200 | 2023-10-28 15:15 | EDT | 0.865 |  | 17.644 |  | 8.57 |  | 105 |  | 40354.9 |  | 25.85 |  | 7.91 |  | 2.41 | i | 9.54 | i | 4.24 | c, i
61-0200 | 2023-10-28 15:30 | EDT | 0.863 |  | 17.641 |  | 8.59 |  | 105.2 |  | 40341.8 |  | 25.84 |  | 7.91 |  | 1.93 | i | 7.6 | i | 4.05 | c, i
61-0200 | 2023-10-28 15:45 | EDT | 0.866 |  | 17.614 |  | 8.61 |  | 105.4 |  | 40365.3 |  | 25.85 |  | 7.92 |  | 2.1 | i | 8.3 | i | 5.26 | c, i
61-0200 | 2023-10-28 16:00 | EDT | 0.867 |  | 17.591 |  | 8.57 |  | 104.9 |  | 40390.2 |  | 25.87 |  | 7.91 |  | 2.09 | i | 8.27 | i | 4.43 | c, i
61-0200 | 2023-10-28 16:15 | EDT | 0.872 |  | 17.556 |  | 8.54 |  | 104.5 |  | 40432 |  | 25.9 |  | 7.91 |  | 2.19 | i | 8.66 | i | 4.55 | c, i
61-0200 | 2023-10-28 16:30 | EDT | 0.867 |  | 17.477 |  | 8.54 |  | 104.3 |  | 40469.1 |  | 25.93 |  | 7.91 |  | 2.32 | i | 9.2 | i | 5.17 | c, i
61-0200 | 2023-10-28 16:45 | EDT | 0.866 |  | 17.472 |  | 8.51 |  | 104 |  | 40411.4 |  | 25.89 |  | 7.9 |  | 2.22 | i | 8.79 | i | 4.74 | c, i
61-0200 | 2023-10-28 17:00 | EDT | 0.873 |  | 17.428 |  | 8.47 |  | 103.3 |  | 40438 |  | 25.91 |  | 7.9 |  | 2.18 | i | 8.63 | i | 4.62 | c, i
61-0200 | 2023-10-28 17:15 | EDT | 0.87 |  | 17.283 |  | 8.39 |  | 102.1 |  | 40645.2 |  | 26.05 |  | 7.89 |  | 1.91 | i | 7.52 | i | 3.39 | c, i
61-0200 | 2023-10-28 17:30 | EDT | 0.87 |  | 17.263 |  | 8.27 |  | 100.7 |  | 40706.3 |  | 26.1 |  | 7.87 |  | 1.82 | i | 7.18 | i | 3.44 | c, i
61-0200 | 2023-10-28 17:45 | EDT | 0.873 |  | 17.218 |  | 8.26 |  | 100.5 |  | 40784.4 |  | 26.15 |  | 7.87 |  | 1.65 | i | 6.48 | i | 3.22 | c, i
61-0200 | 2023-10-28 18:00 | EDT | 0.881 |  | 17.138 |  | 8.11 |  | 98.6 |  | 40836.3 |  | 26.19 |  | 7.86 |  | 1.55 | i | 6.06 | i | 2.92 | c, i
61-0200 | 2023-10-28 18:15 | EDT | 0.885 |  | 17.106 |  | 8.06 |  | 97.9 |  | 40774.2 |  | 26.14 |  | 7.85 |  | 1.87 | i | 7.37 | i | 3.33 | c, i
61-0200 | 2023-10-28 18:30 | EDT | 0.889 |  | 16.948 |  | 7.81 |  | 94.6 |  | 40873.7 |  | 26.21 |  | 7.83 |  | 1.45 | i | 5.69 | i | 2.98 | c, i
61-0200 | 2023-10-28 18:45 | EDT | 0.89 |  | 16.948 |  | 7.77 |  | 94.1 |  | 40907.2 |  | 26.24 |  | 7.82 |  | 1.37 | i | 5.34 | i | 2.45 | c, i
61-0200 | 2023-10-28 19:00 | EDT | 0.893 |  | 16.895 |  | 7.66 |  | 92.7 |  | 40987.3 |  | 26.29 |  | 7.81 |  | 1.24 | i | 4.81 | i | 2.35 | c, i
61-0200 | 2023-10-28 19:15 | EDT | 0.897 |  | 16.917 |  | 7.73 |  | 93.7 |  | 41072.6 |  | 26.35 |  | 7.82 |  | 1.4 | i | 5.47 | i | 2.71 | c, i
61-0200 | 2023-10-28 19:30 | EDT | 0.899 |  | 17.036 |  | 7.84 |  | 95.1 |  | 41033 |  | 26.33 |  | 7.83 |  | 1.46 | i | 5.71 | i | 2.92 | c, i
61-0200 | 2023-10-28 19:45 | EDT | 0.904 |  | 17.267 |  | 8.19 |  | 99.6 |  | 40498.1 |  | 25.95 |  | 7.87 |  | 1.95 | i | 7.69 | i | 3.8 | c, i
61-0200 | 2023-10-28 20:00 | EDT | 0.907 |  | 17.255 |  | 8.25 |  | 100.3 |  | 40446.2 |  | 25.91 |  | 7.88 |  | 1.85 | i | 7.29 | i | 3.42 | c, i
61-0200 | 2023-10-28 20:15 | EDT | 0.911 |  | 17.2 |  | 8.21 |  | 99.7 |  | 40525.9 |  | 25.97 |  | 7.87 |  | 1.69 | i | 6.62 | i | 3.11 | c, i
61-0200 | 2023-10-28 20:30 | EDT | 0.917 |  | 17.216 |  | 8.19 |  | 99.5 |  | 40573.8 |  | 26 |  | 7.87 |  | 1.5 | i | 5.89 | i | 2.63 | c, i
61-0200 | 2023-10-28 20:45 | EDT | 0.92 |  | 17.104 |  | 8.06 |  | 97.9 |  | 40803.5 |  | 26.16 |  | 7.85 |  | 1.53 | i | 5.99 | i | 2.84 | c, i
61-0200 | 2023-10-28 21:00 | EDT | 0.919 |  | 17.008 |  | 7.99 |  | 96.8 |  | 40864.7 |  | 26.21 |  | 7.85 |  | 1.42 | i | 5.56 | i | 2.68 | c, i
61-0200 | 2023-10-28 21:15 | EDT | 0.918 |  | 16.987 |  | 7.92 |  | 96 |  | 40846.5 |  | 26.19 |  | 7.84 |  | 1.5 | i | 5.86 | i | 3.14 | c, i
61-0200 | 2023-10-28 21:30 | EDT | 0.917 |  | 16.905 |  | 7.87 |  | 95.2 |  | 40935.9 |  | 26.26 |  | 7.84 |  | 1.56 | i | 6.14 | i | 3.13 | c, i
61-0200 | 2023-10-28 21:45 | EDT | 0.919 |  | 16.773 |  | 7.79 |  | 94.1 |  | 41136 |  | 26.4 |  | 7.83 |  | 1.43 | i | 5.58 | i | 2.76 | c, i
61-0200 | 2023-10-28 22:00 | EDT | 0.917 |  | 16.618 |  | 7.69 |  | 92.7 |  | 41409.6 |  | 26.59 |  | 7.83 |  | 1.41 | i | 5.53 | i | 2.83 | c, i
61-0200 | 2023-10-28 22:15 | EDT | 0.913 |  | 16.553 |  | 7.67 |  | 92.4 |  | 41481.7 |  | 26.64 |  | 7.83 |  | 1.39 | i | 5.43 | i | 3.05 | c, i
61-0200 | 2023-10-28 22:30 | EDT | 0.915 |  | 16.55 |  | 7.73 |  | 93 |  | 41352.6 |  | 26.55 |  | 7.84 |  | 1.71 | i | 6.72 | i | 3.75 | c, i
61-0200 | 2023-10-28 22:45 | EDT | 0.913 |  | 16.538 |  | 7.76 |  | 93.4 |  | 41337.7 |  | 26.54 |  | 7.85 |  | 1.73 | i | 6.79 | i | 3.84 | c, i
61-0200 | 2023-10-28 23:00 | EDT | 0.915 |  | 16.493 |  | 7.7 |  | 92.6 |  | 41409.3 |  | 26.59 |  | 7.84 |  | 1.83 | i | 7.21 | i | 4.34 | c, i
61-0200 | 2023-10-28 23:15 | EDT | 0.915 |  | 16.449 |  | 7.68 |  | 92.3 |  | 41439.8 |  | 26.61 |  | 7.84 |  | 1.95 | i | 7.67 | i | 6.15 | c, i
61-0200 | 2023-10-28 23:30 | EDT | 0.918 |  | 16.453 |  | 7.68 |  | 92.3 |  | 41502.2 |  | 26.66 |  | 7.84 |  | 2.17 | i | 8.59 | i | 5.3 | c, i
61-0200 | 2023-10-28 23:45 | EDT | 0.917 |  | 16.403 |  | 7.63 |  | 91.7 |  | 41650.6 |  | 26.76 |  | 7.83 |  | 2.27 | i | 9 | i | 5.67 | c, i
61-0200 | 2023-10-29 | EDT | 0.919 |  | 16.542 |  | 7.8 |  | 93.9 |  | 41271.3 |  | 26.49 |  | 7.85 |  | 2.16 | i | 8.53 | i | 5.26 | c, i
61-0200 | 2023-10-29 00:15 | EDT | 0.923 |  | 16.612 |  | 7.87 |  | 94.8 |  | 41129.8 |  | 26.39 |  | 7.86 |  | 2.36 | i | 9.35 | i | 5.66 | c, i
61-0200 | 2023-10-29 00:30 | EDT | 0.923 |  | 16.599 |  | 7.88 |  | 94.9 |  | 41195.2 |  | 26.44 |  | 7.86 |  | 2.38 | i | 9.44 | i | 5.68 | c, i
61-0200 | 2023-10-29 00:45 | EDT | 0.924 |  | 16.55 |  | 7.81 |  | 94 |  | 41294.2 |  | 26.51 |  | 7.86 |  | 1.93 | i | 7.63 | i | 4.23 | c, i
61-0200 | 2023-10-29 01:00 | EDT | 0.92 |  | 16.576 |  | 7.83 |  | 94.2 |  | 41257.6 |  | 26.48 |  | 7.86 |  | 2.43 | i | 9.61 | i | 5.38 | c, i
61-0200 | 2023-10-29 01:15 | EDT | 0.921 |  | 16.52 |  | 7.75 |  | 93.2 |  | 41300.1 |  | 26.51 |  | 7.85 |  | 2.27 | i | 8.98 | i | 5.45 | c, i
61-0200 | 2023-10-29 01:30 | EDT | 0.922 |  | 16.565 |  | 7.77 |  | 93.5 |  | 41215.8 |  | 26.45 |  | 7.85 |  | 2.28 | i | 9.02 | i | 5.48 | c, i
61-0200 | 2023-10-29 01:45 | EDT | 0.925 |  | 16.627 |  | 7.9 |  | 95.1 |  | 40959.2 |  | 26.27 |  | 7.87 |  | 2.32 | i | 9.19 | i | 5.33 | c, i
61-0200 | 2023-10-29 02:00 | EDT | 0.926 |  | 16.53 |  | 7.82 |  | 93.9 |  | 41059.3 |  | 26.34 |  | 7.85 |  | 2.13 | i | 8.42 | i | 5.2 | c, i
61-0200 | 2023-10-29 02:15 | EDT | 0.927 |  | 16.511 |  | 7.73 |  | 92.9 |  | 41073.7 |  | 26.35 |  | 7.85 |  | 1.63 | i | 6.4 | i | 4.6 | c, i
61-0200 | 2023-10-29 02:30 | EDT | 0.928 |  | 16.546 |  | 7.82 |  | 94 |  | 41055.3 |  | 26.34 |  | 7.86 |  | 2.15 | i | 8.49 | i | 4.99 | c, i
61-0200 | 2023-10-29 02:45 | EDT | 0.928 |  | 16.421 |  | 7.7 |  | 92.3 |  | 40917.9 |  | 26.24 |  | 7.82 |  | 1.29 | i | 5.03 | i | 2.82 | c, i
61-0200 | 2023-10-29 03:00 | EDT | 0.928 |  | 16.366 |  | 7.59 |  | 90.8 |  | 40940.7 |  | 26.26 |  | 7.8 |  | 1.33 | i | 5.18 | i | 2.95 | c, i
61-0200 | 2023-10-29 03:15 | EDT | 0.927 |  | 16.296 |  | 7.49 |  | 89.6 |  | 40986.1 |  | 26.29 |  | 7.79 |  | 1.2 | i | 4.66 | i | 2.6 | c, i
61-0200 | 2023-10-29 03:30 | EDT | 0.924 |  | 16.261 |  | 7.47 |  | 89.3 |  | 40984.9 |  | 26.29 |  | 7.79 |  | 1.95 | i | 7.69 | i | 4.36 | c, i
61-0200 | 2023-10-29 03:45 | EDT | 0.928 |  | 16.242 |  | 7.42 |  | 88.6 |  | 41028.6 |  | 26.32 |  | 7.79 |  | 1.37 | i | 5.36 | i | 3.21 | c, i
61-0200 | 2023-10-29 04:00 | EDT | 0.931 |  | 16.293 |  | 7.27 |  | 87.2 |  | 41655.3 |  | 26.76 |  | 7.79 |  | 1.53 | i | 6.01 | i | 3.51 | c, i
61-0200 | 2023-10-29 04:15 | EDT | 0.934 |  | 16.336 |  | 7.38 |  | 88.5 |  | 41440.3 |  | 26.61 |  | 7.8 |  | 1.61 | i | 6.34 | i | 4.04 | c, i
61-0200 | 2023-10-29 04:30 | EDT | 0.937 |  | 16.295 |  | 7.44 |  | 89.1 |  | 41214.4 |  | 26.45 |  | 7.79 |  | 1.55 | i | 6.08 | i | 3.65 | c, i
61-0200 | 2023-10-29 04:45 | EDT | 0.935 |  | 16.28 |  | 7.39 |  | 88.5 |  | 41181.5 |  | 26.43 |  | 7.79 |  | 1.43 | i | 5.6 | i | 3.3 | c, i
61-0200 | 2023-10-29 05:00 | EDT | 0.935 |  | 16.281 |  | 7.39 |  | 88.4 |  | 41310.3 |  | 26.52 |  | 7.79 |  | 1.5 | i | 5.87 | i | 3.28 | c, i
61-0200 | 2023-10-29 05:15 | EDT | 0.938 |  | 16.258 |  | 7.36 |  | 88.1 |  | 41274 |  | 26.49 |  | 7.79 |  | 1.23 | i | 4.77 | i | 2.69 | c, i
61-0200 | 2023-10-29 05:30 | EDT | 0.946 |  | 16.215 |  | 7.3 |  | 87.3 |  | 41384.4 |  | 26.57 |  | 7.78 |  | 1.14 | i | 4.41 | i | 2.41 | c, i
61-0200 | 2023-10-29 05:45 | EDT | 0.941 |  | 16.211 |  | 7.34 |  | 87.7 |  | 41320.6 |  | 26.52 |  | 7.79 |  | 1.04 | i | 4.03 | i | 2.27 | c, i
61-0200 | 2023-10-29 06:00 | EDT | 0.943 |  | 16.18 |  | 7.42 |  | 88.7 |  | 41345.1 |  | 26.54 |  | 7.8 |  | 1.1 | i | 4.24 | i | 2.31 | c, i
61-0200 | 2023-10-29 06:15 | EDT | 0.945 |  | 16.149 |  | 7.41 |  | 88.5 |  | 41372.6 |  | 26.56 |  | 7.79 |  | 1.07 | i | 4.15 | i | 3.27 | c, i
61-0200 | 2023-10-29 06:30 | EDT | 0.946 |  | 16.129 |  | 7.36 |  | 87.9 |  | 41376 |  | 26.56 |  | 7.79 |  | 1.1 | i | 4.26 | i | 2.31 | c, i
61-0200 | 2023-10-29 06:45 | EDT | 0.948 |  | 16.114 |  | 7.35 |  | 87.8 |  | 41380.4 |  | 26.57 |  | 7.79 |  | 1.11 | i | 4.32 | i | 2.19 | c, i
61-0200 | 2023-10-29 07:00 | EDT | 0.953 |  | 16.083 |  | 7.36 |  | 87.9 |  | 41391.4 |  | 26.57 |  | 7.79 |  | 1.09 | i | 4.2 | i | 2.26 | c, i
61-0200 | 2023-10-29 07:15 | EDT | 0.949 |  | 16.057 |  | 7.3 |  | 87.1 |  | 41422.5 |  | 26.6 |  | 7.78 |  | 1.03 | i | 3.98 | i | 2.19 | c, i
61-0200 | 2023-10-29 07:30 | EDT | 0.949 |  | 16.03 |  | 7.33 |  | 87.4 |  | 41437.1 |  | 26.61 |  | 7.79 |  | 0.98 | i | 3.76 | i | 2 | c, i
61-0200 | 2023-10-29 07:45 | EDT | 0.954 |  | 15.999 |  | 7.35 |  | 87.5 |  | 41456.2 |  | 26.62 |  | 7.79 |  | 0.97 | i | 3.73 | i | 2.07 | c, i
61-0200 | 2023-10-29 08:00 | EDT | 0.959 |  | 15.968 |  | 7.38 |  | 87.9 |  | 41472.8 |  | 26.63 |  | 7.79 |  | 0.9 | i | 3.47 | i | 1.85 | c, i
61-0200 | 2023-10-29 08:15 | EDT | 0.958 |  | 15.919 |  | 7.33 |  | 87.2 |  | 41525.1 |  | 26.67 |  | 7.78 |  | 0.85 | i | 3.24 | i | 1.84 | c, i
61-0200 | 2023-10-29 08:30 | EDT | 0.956 |  | 15.907 |  | 7.32 |  | 87.1 |  | 41570.8 |  | 26.7 |  | 7.78 |  | 0.85 | i | 3.26 | i | 1.82 | c, i
61-0200 | 2023-10-29 08:45 | EDT | 0.96 |  | 15.95 |  | 7.32 |  | 87.2 |  | 41582.4 |  | 26.71 |  | 7.79 |  | 0.85 | i | 3.23 | i | 1.83 | c, i
61-0200 | 2023-10-29 09:00 | EDT | 0.962 |  | 15.932 |  | 7.32 |  | 87.1 |  | 41569.5 |  | 26.7 |  | 7.79 |  | 0.87 | i | 3.33 | i | 1.86 | c, i
61-0200 | 2023-10-29 09:15 | EDT | 0.965 |  | 15.882 |  | 7.39 |  | 87.9 |  | 41498.3 |  | 26.65 |  | 7.79 |  | 1.01 | i | 3.92 | i | 2.22 | c, i
61-0200 | 2023-10-29 09:30 | EDT | 0.964 |  | 15.896 |  | 7.42 |  | 88.2 |  | 41486.2 |  | 26.64 |  | 7.79 |  | 0.97 | i | 3.74 | i | 2.05 | c, i
61-0200 | 2023-10-29 09:45 | EDT | 0.962 |  | 15.903 |  | 7.43 |  | 88.3 |  | 41530 |  | 26.67 |  | 7.79 |  | 1.03 | i | 3.99 | i | 2.21 | c, i
61-0200 | 2023-10-29 10:00 | EDT | 0.961 |  | 15.914 |  | 7.49 |  | 89.1 |  | 41500.4 |  | 26.65 |  | 7.8 |  | 1.15 | i | 4.47 | i | 3.06 | c, i
61-0200 | 2023-10-29 10:15 | EDT | 0.957 |  | 15.93 |  | 7.49 |  | 89.1 |  | 41498.8 |  | 26.65 |  | 7.8 |  | 1.08 | i | 4.17 | i | 2.45 | c, i
61-0200 | 2023-10-29 10:30 | EDT | 0.954 |  | 15.939 |  | 7.48 |  | 89 |  | 41504.9 |  | 26.65 |  | 7.8 |  | 1.06 | i | 4.1 | i | 2.07 | c, i
61-0200 | 2023-10-29 10:45 | EDT | 0.955 |  | 15.962 |  | 7.48 |  | 89.1 |  | 41558.8 |  | 26.69 |  | 7.8 |  | 1.06 | i | 4.09 | i | 2.37 | c, i
61-0200 | 2023-10-29 11:00 | EDT | 0.964 |  | 15.971 |  | 7.46 |  | 88.9 |  | 41636.4 |  | 26.75 |  | 7.8 |  | 1.1 | i | 4.28 | i | 2.48 | c, i
61-0200 | 2023-10-29 11:15 | EDT | 0.964 |  | 15.975 |  | 7.47 |  | 89.1 |  | 41725.6 |  | 26.81 |  | 7.81 |  | 1.07 | i | 4.15 | i | 2.39 | c, i
61-0200 | 2023-10-29 11:30 | EDT | 0.968 |  | 15.906 |  | 7.53 |  | 89.6 |  | 41573.9 |  | 26.7 |  | 7.81 |  | 1.42 | i | 5.55 | i | 3.33 | c, i
61-0200 | 2023-10-29 11:45 | EDT | 0.97 |  | 15.93 |  | 7.53 |  | 89.6 |  | 41546.7 |  | 26.68 |  | 7.81 |  | 1.31 | i | 5.11 | i | 2.63 | c, i
61-0200 | 2023-10-29 12:00 | EDT | 0.967 |  | 15.903 |  | 7.53 |  | 89.5 |  | 41524.4 |  | 26.67 |  | 7.81 |  | 1.26 | i | 4.89 | i | 2.01 | c, i
61-0200 | 2023-10-29 12:15 | EDT | 0.959 |  | 15.853 |  | 7.54 |  | 89.6 |  | 41585.7 |  | 26.71 |  | 7.81 |  | 1.42 | i | 5.57 | i | 3.38 | c, i
61-0200 | 2023-10-29 12:30 | EDT | 0.954 |  | 15.925 |  | 7.59 |  | 90.4 |  | 41632.4 |  | 26.74 |  | 7.82 |  | 1.25 | i | 4.88 | i | 2.77 | c, i
61-0200 | 2023-10-29 12:45 | EDT | 0.952 |  | 15.952 |  | 7.61 |  | 90.6 |  | 41554.7 |  | 26.69 |  | 7.82 |  | 1.4 | i | 5.45 | i | 2.91 | c, i
61-0200 | 2023-10-29 13:00 | EDT | 0.945 |  | 15.972 |  | 7.57 |  | 90.2 |  | 41650.3 |  | 26.76 |  | 7.82 |  | 1.29 | i | 5.03 | i | 2.41 | c, i
61-0200 | 2023-10-29 13:15 | EDT | 0.945 |  | 15.969 |  | 7.5 |  | 89.4 |  | 41722.9 |  | 26.81 |  | 7.82 |  | 1.26 | i | 4.93 | i | 2.66 | c, i
61-0200 | 2023-10-29 13:30 | EDT | 0.943 |  | 15.962 |  | 7.4 |  | 88.2 |  | 41715.6 |  | 26.8 |  | 7.81 |  | 1.24 | i | 4.83 | i | 2.56 | c, i
61-0200 | 2023-10-29 13:45 | EDT | 0.944 |  | 15.958 |  | 7.32 |  | 87.2 |  | 41754.3 |  | 26.83 |  | 7.8 |  | 1.23 | i | 4.8 | i | 2.82 | c, i
61-0200 | 2023-10-29 14:00 | EDT | 0.935 |  | 15.865 |  | 7.27 |  | 86.5 |  | 41587.3 |  | 26.71 |  | 7.78 |  | 1.42 | i | 5.55 | i | 2.91 | c, i
61-0200 | 2023-10-29 14:15 | EDT | 0.933 |  | 15.837 |  | 7.31 |  | 86.8 |  | 41471.6 |  | 26.63 |  | 7.78 |  | 1.39 | i | 5.44 | i | 2.84 | c, i
61-0200 | 2023-10-29 14:30 | EDT | 0.94 |  | 15.743 |  | 7.44 |  | 88.1 |  | 41275.6 |  | 26.49 |  | 7.79 |  | 1.41 | i | 5.51 | i | 2.7 | c, i
61-0200 | 2023-10-29 14:45 | EDT | 0.935 |  | 15.721 |  | 7.49 |  | 88.7 |  | 41258.7 |  | 26.48 |  | 7.8 |  | 1.42 | i | 5.56 | i | 2.7 | c, i
61-0200 | 2023-10-29 15:00 | EDT | 0.925 |  | 15.753 |  | 7.56 |  | 89.6 |  | 41359 |  | 26.55 |  | 7.81 |  | 1.28 | i | 5 | i | 2.39 | c, i
61-0200 | 2023-10-29 15:15 | EDT | 0.926 |  | 15.765 |  | 7.53 |  | 89.3 |  | 41382.3 |  | 26.56 |  | 7.81 |  | 1.23 | i | 4.77 | i | 2.46 | c, i
61-0200 | 2023-10-29 15:30 | EDT | 0.926 |  | 15.792 |  | 7.63 |  | 90.6 |  | 41463.3 |  | 26.62 |  | 7.83 |  | 1.44 | i | 5.63 | i | 2.38 | c, i
61-0200 | 2023-10-29 15:45 | EDT | 0.932 |  | 15.801 |  | 7.58 |  | 89.9 |  | 41479.9 |  | 26.63 |  | 7.83 |  | 1.34 | i | 5.22 | i | 2.53 | c, i
61-0200 | 2023-10-29 16:00 | EDT | 0.929 |  | 15.751 |  | 7.48 |  | 88.6 |  | 41458.3 |  | 26.62 |  | 7.8 |  | 1.1 | i | 4.26 | i | 2.31 | c, i
61-0200 | 2023-10-29 16:15 | EDT | 0.934 |  | 15.822 |  | 7.39 |  | 87.7 |  | 41589 |  | 26.71 |  | 7.8 |  | 1.04 | i | 4.03 | i | 2.13 | c, i
61-0200 | 2023-10-29 16:30 | EDT | 0.925 |  | 15.8 |  | 7.38 |  | 87.6 |  | 41597.1 |  | 26.72 |  | 7.8 |  | 1.04 | i | 4.01 | i | 2.11 | c, i
61-0200 | 2023-10-29 16:45 | EDT | 0.922 |  | 15.799 |  | 7.39 |  | 87.7 |  | 41662.4 |  | 26.76 |  | 7.8 |  | 1.01 | i | 3.89 | i | 1.92 | c, i
61-0200 | 2023-10-29 17:00 | EDT | 0.926 |  | 15.773 |  | 7.42 |  | 88 |  | 41682.7 |  | 26.78 |  | 7.8 |  | 1.08 | i | 4.19 | i | 2.12 | c, i
61-0200 | 2023-10-29 17:15 | EDT | 0.927 |  | 15.764 |  | 7.42 |  | 88 |  | 41707 |  | 26.79 |  | 7.8 |  | 0.97 | i | 3.73 | i | 1.9 | c, i
61-0200 | 2023-10-29 17:30 | EDT | 0.928 |  | 15.732 |  | 7.45 |  | 88.4 |  | 41713.5 |  | 26.8 |  | 7.81 |  | 0.98 | i | 3.78 | i | 1.98 | c, i
61-0200 | 2023-10-29 17:45 | EDT | 0.928 |  | 15.716 |  | 7.45 |  | 88.3 |  | 41740.8 |  | 26.82 |  | 7.8 |  | 0.99 | i | 3.82 | i | 1.86 | c, i
61-0200 | 2023-10-29 18:00 | EDT | 0.932 |  | 15.69 |  | 7.42 |  | 87.9 |  | 41732.3 |  | 26.81 |  | 7.8 |  | 0.98 | i | 3.79 | i | 1.89 | c, i
61-0200 | 2023-10-29 18:15 | EDT | 0.933 |  | 15.648 |  | 7.41 |  | 87.8 |  | 41718.8 |  | 26.8 |  | 7.8 |  | 0.96 | i | 3.7 | i | 1.88 | c, i
61-0200 | 2023-10-29 18:30 | EDT | 0.937 |  | 15.657 |  | 7.31 |  | 86.5 |  | 41621.7 |  | 26.73 |  | 7.78 |  | 0.96 | i | 3.68 | i | 1.94 | c, i
61-0200 | 2023-10-29 18:45 | EDT | 0.934 |  | 15.641 |  | 7.29 |  | 86.3 |  | 41667.2 |  | 26.76 |  | 7.78 |  | 0.97 | i | 3.74 | i | 1.91 | c, i
61-0200 | 2023-10-29 19:00 | EDT | 0.938 |  | 15.681 |  | 7.27 |  | 86.1 |  | 41750.9 |  | 26.82 |  | 7.78 |  | 0.92 | i | 3.55 | i | 1.95 | c, i
61-0200 | 2023-10-29 19:15 | EDT | 0.939 |  | 15.686 |  | 7.25 |  | 85.9 |  | 41813.4 |  | 26.87 |  | 7.78 |  | 0.94 | i | 3.62 | i | 1.87 | c, i
61-0200 | 2023-10-29 19:30 | EDT | 0.939 |  | 15.7 |  | 7.23 |  | 85.8 |  | 41896.1 |  | 26.93 |  | 7.78 |  | 0.95 | i | 3.64 | i | 1.89 | c, i
61-0200 | 2023-10-29 19:45 | EDT | 0.939 |  | 15.685 |  | 7.26 |  | 86.1 |  | 41912.8 |  | 26.94 |  | 7.79 |  | 0.9 | i | 3.43 | i | 1.82 | c, i
61-0200 | 2023-10-29 20:00 | EDT | 0.939 |  | 15.718 |  | 7.22 |  | 85.7 |  | 41995.5 |  | 27 |  | 7.79 |  | 0.84 | i | 3.21 | i | 1.81 | c, i
61-0200 | 2023-10-29 20:15 | EDT | 0.939 |  | 15.718 |  | 7.2 |  | 85.5 |  | 42021.5 |  | 27.02 |  | 7.78 |  | 0.86 | i | 3.29 | i | 1.67 | c, i
61-0200 | 2023-10-29 20:30 | EDT | 0.943 |  | 15.712 |  | 7.18 |  | 85.2 |  | 42042 |  | 27.03 |  | 7.78 |  | 0.88 | i | 3.36 | i | 1.74 | c, i
61-0200 | 2023-10-29 20:45 | EDT | 0.94 |  | 15.684 |  | 7.21 |  | 85.5 |  | 42018.9 |  | 27.02 |  | 7.78 |  | 0.87 | i | 3.34 | i | 1.82 | c, i
61-0200 | 2023-10-29 21:00 | EDT | 0.942 |  | 15.691 |  | 7.23 |  | 85.8 |  | 42002.4 |  | 27 |  | 7.79 |  | 0.87 | i | 3.32 | i | 1.73 | c, i
61-0200 | 2023-10-29 21:15 | EDT | 0.942 |  | 15.599 |  | 7.31 |  | 86.5 |  | 41886.8 |  | 26.92 |  | 7.79 |  | 0.92 | i | 3.53 | i | 1.88 | c, i
61-0200 | 2023-10-29 21:30 | EDT | 0.943 |  | 15.59 |  | 7.33 |  | 86.8 |  | 41842.8 |  | 26.89 |  | 7.79 |  | 0.92 | i | 3.52 | i | 1.84 | c, i
61-0200 | 2023-10-29 21:45 | EDT | 0.942 |  | 15.583 |  | 7.36 |  | 87.1 |  | 41823 |  | 26.87 |  | 7.79 |  | 0.96 | i | 3.68 | i | 1.89 | c, i
61-0200 | 2023-10-29 22:00 | EDT | 0.937 |  | 15.558 |  | 7.44 |  | 88 |  | 41774 |  | 26.84 |  | 7.8 |  | 1.1 | i | 4.24 | i | 2.01 | c, i
61-0200 | 2023-10-29 22:15 | EDT | 0.937 |  | 15.546 |  | 7.47 |  | 88.3 |  | 41765 |  | 26.83 |  | 7.81 |  | 1.11 | i | 4.29 | i | 2.19 | c, i
61-0200 | 2023-10-29 22:30 | EDT | 0.935 |  | 15.577 |  | 7.43 |  | 87.9 |  | 41811.8 |  | 26.87 |  | 7.81 |  | 1.13 | i | 4.37 | i | 2.22 | c, i
61-0200 | 2023-10-29 22:45 | EDT | 0.932 |  | 15.555 |  | 7.43 |  | 87.9 |  | 41824.2 |  | 26.88 |  | 7.81 |  | 1.22 | i | 4.73 | i | 2.44 | c, i
61-0200 | 2023-10-29 23:00 | EDT | 0.93 |  | 15.5 |  | 7.45 |  | 88 |  | 41780.1 |  | 26.84 |  | 7.81 |  | 1.09 | i | 4.24 | i | 2.08 | c, i
61-0200 | 2023-10-29 23:15 | EDT | 0.925 |  | 15.488 |  | 7.44 |  | 87.8 |  | 41757.2 |  | 26.83 |  | 7.8 |  | 1.19 | i | 4.63 | i | 3.1 | c, i
61-0200 | 2023-10-29 23:30 | EDT | 0.923 |  | 15.499 |  | 7.4 |  | 87.4 |  | 41773.9 |  | 26.84 |  | 7.8 |  | 1.08 | i | 4.2 | i | 2.28 | c, i
61-0200 | 2023-10-29 23:45 | EDT | 0.92 |  | 15.519 |  | 7.37 |  | 87 |  | 41790.5 |  | 26.85 |  | 7.8 |  | 1.04 | i | 4 | i | 2.25 | c, i
61-0200 | 2023-10-30 | EDT | 0.918 |  | 15.485 |  | 7.4 |  | 87.3 |  | 41761.7 |  | 26.83 |  | 7.8 |  | 1.26 | i | 4.9 | i | 2.5 | c, i
61-0200 | 2023-10-30 00:15 | EDT | 0.917 |  | 15.461 |  | 7.4 |  | 87.3 |  | 41736.8 |  | 26.81 |  | 7.8 |  | 1.14 | i | 4.43 | i | 2 | c, i
61-0200 | 2023-10-30 00:30 | EDT | 0.911 |  | 15.45 |  | 7.39 |  | 87.2 |  | 41723 |  | 26.8 |  | 7.8 |  | 1.14 | i | 4.43 | i | 2.32 | c, i
61-0200 | 2023-10-30 00:45 | EDT | 0.909 |  | 15.464 |  | 7.38 |  | 87.1 |  | 41755.9 |  | 26.83 |  | 7.8 |  | 1.1 | i | 4.25 | i | 2.17 | c, i
61-0200 | 2023-10-30 01:00 | EDT | 0.909 |  | 15.442 |  | 7.38 |  | 87 |  | 41748.1 |  | 26.82 |  | 7.8 |  | 1.09 | i | 4.22 | i | 2.08 | c, i
61-0200 | 2023-10-30 01:15 | EDT | 0.905 |  | 15.45 |  | 7.35 |  | 86.7 |  | 41762.3 |  | 26.83 |  | 7.79 |  | 1.07 | i | 4.14 | i | 1.97 | c, i
61-0200 | 2023-10-30 01:30 | EDT | 0.904 |  | 15.445 |  | 7.34 |  | 86.6 |  | 41772.1 |  | 26.84 |  | 7.79 |  | 1.08 | i | 4.17 | i | 1.89 | c, i
61-0200 | 2023-10-30 01:45 | EDT | 0.901 |  | 15.44 |  | 7.33 |  | 86.4 |  | 41778.1 |  | 26.84 |  | 7.79 |  | 1 | i | 3.86 | i | 2.13 | c, i
61-0200 | 2023-10-30 02:00 | EDT | 0.903 |  | 15.432 |  | 7.31 |  | 86.3 |  | 41802.8 |  | 26.86 |  | 7.79 |  | 1.04 | i | 4.02 | i | 2.04 | c, i
61-0200 | 2023-10-30 02:15 | EDT | 0.897 |  | 15.417 |  | 7.26 |  | 85.6 |  | 41800.9 |  | 26.86 |  | 7.78 |  | 0.97 | i | 3.73 | i | 2.05 | c, i
61-0200 | 2023-10-30 02:30 | EDT | 0.898 |  | 15.41 |  | 7.3 |  | 86.1 |  | 41803.6 |  | 26.86 |  | 7.79 |  | 0.98 | i | 3.79 | i | 1.92 | c, i
61-0200 | 2023-10-30 02:45 | EDT | 0.896 |  | 15.411 |  | 7.27 |  | 85.7 |  | 41808.6 |  | 26.86 |  | 7.79 |  | 1.03 | i | 3.99 | i | 2.18 | c, i
61-0200 | 2023-10-30 03:00 | EDT | 0.892 |  | 15.339 |  | 7.4 |  | 87 |  | 41696.3 |  | 26.78 |  | 7.79 |  | 0.95 | i | 3.66 | i | 1.93 | c, i
61-0200 | 2023-10-30 03:15 | EDT | 0.887 |  | 15.383 |  | 7.37 |  | 86.8 |  | 41763.7 |  | 26.83 |  | 7.79 |  | 1.08 | i | 4.16 | i | 2.05 | c, i
61-0200 | 2023-10-30 03:30 | EDT | 0.884 |  | 15.417 |  | 7.34 |  | 86.5 |  | 41815.7 |  | 26.87 |  | 7.79 |  | 1.04 | i | 4.02 | i | 1.99 | c, i
61-0200 | 2023-10-30 03:45 | EDT | 0.881 |  | 15.491 |  | 7.23 |  | 85.5 |  | 41969.5 |  | 26.98 |  | 7.79 |  | 1.04 | i | 4.02 | i | 2.14 | c, i
61-0200 | 2023-10-30 04:00 | EDT | 0.877 |  | 15.467 |  | 7.25 |  | 85.6 |  | 41984.4 |  | 26.99 |  | 7.79 |  | 1 | i | 3.86 | i | 2.04 | c, i
61-0200 | 2023-10-30 04:15 | EDT | 0.874 |  | 15.468 |  | 7.22 |  | 85.3 |  | 42002.1 |  | 27 |  | 7.79 |  | 0.98 | i | 3.77 | i | 2.19 | c, i
61-0200 | 2023-10-30 04:30 | EDT | 0.874 |  | 15.44 |  | 7.22 |  | 85.3 |  | 42001.3 |  | 27 |  | 7.78 |  | 0.96 | i | 3.71 | i | 2.04 | c, i
61-0200 | 2023-10-30 04:45 | EDT | 0.87 |  | 15.427 |  | 7.25 |  | 85.5 |  | 41984.9 |  | 26.99 |  | 7.79 |  | 0.93 | i | 3.56 | i | 1.94 | c, i
61-0200 | 2023-10-30 05:00 | EDT | 0.868 |  | 15.401 |  | 7.25 |  | 85.5 |  | 41967.1 |  | 26.97 |  | 7.79 |  | 0.95 | i | 3.64 | i | 1.85 | c, i
61-0200 | 2023-10-30 05:15 | EDT | 0.865 |  | 15.4 |  | 7.27 |  | 85.7 |  | 41997.9 |  | 27 |  | 7.79 |  | 0.93 | i | 3.58 | i | 1.94 | c, i
61-0200 | 2023-10-30 05:30 | EDT | 0.862 |  | 15.389 |  | 7.29 |  | 86 |  | 42014.3 |  | 27.01 |  | 7.79 |  | 0.89 | i | 3.43 | i | 1.9 | c, i
61-0200 | 2023-10-30 05:45 | EDT | 0.862 |  | 15.389 |  | 7.26 |  | 85.6 |  | 42054.7 |  | 27.04 |  | 7.79 |  | 0.88 | i | 3.36 | i | 1.95 | c, i
61-0200 | 2023-10-30 06:00 | EDT | 0.858 |  | 15.371 |  | 7.28 |  | 85.9 |  | 42061.4 |  | 27.04 |  | 7.79 |  | 0.9 | i | 3.47 | i | 1.87 | c, i
61-0200 | 2023-10-30 06:15 | EDT | 0.85 |  | 15.356 |  | 7.31 |  | 86.1 |  | 42061.8 |  | 27.04 |  | 7.79 |  | 0.89 | i | 3.41 | i | 1.84 | c, i
61-0200 | 2023-10-30 06:30 | EDT | 0.847 |  | 15.344 |  | 7.32 |  | 86.3 |  | 42059.9 |  | 27.04 |  | 7.79 |  | 0.91 | i | 3.48 | i | 1.85 | c, i
61-0200 | 2023-10-30 06:45 | EDT | 0.847 |  | 15.347 |  | 7.27 |  | 85.7 |  | 42079.8 |  | 27.05 |  | 7.79 |  | 0.86 | i | 3.31 | i | 1.82 | c, i
61-0200 | 2023-10-30 07:00 | EDT | 0.846 |  | 15.329 |  | 7.27 |  | 85.7 |  | 42089.3 |  | 27.06 |  | 7.79 |  | 0.9 | i | 3.45 | i | 1.84 | c, i
61-0200 | 2023-10-30 07:15 | EDT | 0.849 |  | 15.311 |  | 7.29 |  | 85.9 |  | 42071.2 |  | 27.05 |  | 7.79 |  | 0.88 | i | 3.36 | i | 1.8 | c, i
61-0200 | 2023-10-30 07:30 | EDT | 0.847 |  | 15.294 |  | 7.31 |  | 86 |  | 42046.1 |  | 27.03 |  | 7.79 |  | 0.91 | i | 3.51 | i | 1.9 | c, i
61-0200 | 2023-10-30 07:45 | EDT | 0.85 |  | 15.221 |  | 7.36 |  | 86.4 |  | 41913.7 |  | 26.93 |  | 7.79 |  | 0.97 | i | 3.75 | i | 2.09 | c, i
61-0200 | 2023-10-30 08:00 | EDT | 0.85 |  | 15.222 |  | 7.44 |  | 87.4 |  | 41873.9 |  | 26.91 |  | 7.8 |  | 1.01 | i | 3.89 | i | 2.17 | c, i
61-0200 | 2023-10-30 08:15 | EDT | 0.851 |  | 15.169 |  | 7.52 |  | 88.2 |  | 41740.7 |  | 26.81 |  | 7.8 |  | 1.05 | i | 4.06 | i | 2.2 | c, i
61-0200 | 2023-10-30 08:30 | EDT | 0.851 |  | 15.144 |  | 7.52 |  | 88.2 |  | 41579.1 |  | 26.69 |  | 7.8 |  | 1.09 | i | 4.22 | i | 2.19 | c, i
61-0200 | 2023-10-30 08:45 | EDT | 0.847 |  | 15.172 |  | 7.49 |  | 87.9 |  | 41615.3 |  | 26.72 |  | 7.8 |  | 1.02 | i | 3.94 | i | 2.01 | c, i
61-0200 | 2023-10-30 09:00 | EDT | 0.846 |  | 15.213 |  | 7.46 |  | 87.6 |  | 41711.2 |  | 26.79 |  | 7.8 |  | 1.02 | i | 3.93 | i | 2.14 | c, i
61-0200 | 2023-10-30 09:15 | EDT | 0.84 |  | 15.236 |  | 7.45 |  | 87.6 |  | 41750.8 |  | 26.82 |  | 7.8 |  | 0.99 | i | 3.84 | i | 1.98 | c, i
61-0200 | 2023-10-30 09:30 | EDT | 0.838 |  | 15.266 |  | 7.43 |  | 87.4 |  | 41839.6 |  | 26.88 |  | 7.8 |  | 0.97 | i | 3.72 | i | 1.87 | c, i
61-0200 | 2023-10-30 09:45 | EDT | 0.835 |  | 15.297 |  | 7.41 |  | 87.2 |  | 41923.3 |  | 26.94 |  | 7.8 |  | 0.94 | i | 3.61 | i | 2.04 | c, i
61-0200 | 2023-10-30 10:00 | EDT | 0.834 |  | 15.34 |  | 7.4 |  | 87.2 |  | 41967.5 |  | 26.97 |  | 7.8 |  | 0.97 | i | 3.74 | i | 2.09 | c, i
61-0200 | 2023-10-30 10:15 | EDT | 0.831 |  | 15.354 |  | 7.4 |  | 87.2 |  | 41980.9 |  | 26.98 |  | 7.8 |  | 0.93 | i | 3.56 | i | 1.86 | c, i
61-0200 | 2023-10-30 10:30 | EDT | 0.823 |  | 15.375 |  | 7.39 |  | 87.2 |  | 42017.5 |  | 27.01 |  | 7.8 |  | 0.87 | i | 3.32 | i | 1.87 | c, i
61-0200 | 2023-10-30 10:45 | EDT | 0.82 |  | 15.407 |  | 7.38 |  | 87.1 |  | 42078.3 |  | 27.05 |  | 7.8 |  | 0.88 | i | 3.38 | i | 1.94 | c, i
61-0200 | 2023-10-30 11:00 | EDT | 0.819 |  | 15.433 |  | 7.35 |  | 86.9 |  | 42143.4 |  | 27.1 |  | 7.8 |  | 0.79 | i | 2.99 | i | 1.61 | c, i
61-0200 | 2023-10-30 11:15 | EDT | 0.816 |  | 15.468 |  | 7.33 |  | 86.7 |  | 42223.8 |  | 27.16 |  | 7.8 |  | 0.88 | i | 3.38 | i | 1.97 | c, i
61-0200 | 2023-10-30 11:30 | EDT | 0.812 |  | 15.448 |  | 7.36 |  | 87 |  | 42086.8 |  | 27.06 |  | 7.8 |  | 0.86 | i | 3.28 | i | 1.75 | c, i
61-0200 | 2023-10-30 11:45 | EDT | 0.806 |  | 15.424 |  | 7.42 |  | 87.6 |  | 42014 |  | 27.01 |  | 7.8 |  | 0.84 | i | 3.19 | i | 1.76 | c, i
61-0200 | 2023-10-30 12:00 | EDT | 0.801 |  | 15.453 |  | 7.4 |  | 87.4 |  | 42112.5 |  | 27.08 |  | 7.8 |  | 0.82 | i | 3.12 | i | 1.75 | c, i
61-0200 | 2023-10-30 12:15 | EDT | 0.798 |  | 15.492 |  | 7.38 |  | 87.3 |  | 42179.7 |  | 27.13 |  | 7.8 |  | 0.86 | i | 3.3 | i | 1.72 | c, i
61-0200 | 2023-10-30 12:30 | EDT | 0.796 |  | 15.536 |  | 7.34 |  | 86.9 |  | 42205.7 |  | 27.15 |  | 7.8 |  | 0.85 | i | 3.27 | i | 1.9 | c, i
61-0200 | 2023-10-30 12:45 | EDT | 0.792 |  | 15.566 |  | 7.29 |  | 86.4 |  | 42207.8 |  | 27.15 |  | 7.8 |  | 0.9 | i | 3.44 | i | 2.03 | c, i
61-0200 | 2023-10-30 13:00 | EDT | 0.792 |  | 15.555 |  | 7.27 |  | 86.1 |  | 42195.1 |  | 27.14 |  | 7.79 |  | 0.88 | i | 3.37 | i | 2.09 | c, i
61-0200 | 2023-10-30 13:15 | EDT | 0.788 |  | 15.464 |  | 7.32 |  | 86.5 |  | 42027.8 |  | 27.02 |  | 7.8 |  | 0.97 | i | 3.72 | i | 2.33 | c, i
61-0200 | 2023-10-30 13:30 | EDT | 0.785 |  | 15.453 |  | 7.33 |  | 86.5 |  | 41910.2 |  | 26.94 |  | 7.8 |  | 1.07 | i | 4.16 | i | 2.5 | c, i
61-0200 | 2023-10-30 13:45 | EDT | 0.787 |  | 15.485 |  | 7.28 |  | 86 |  | 41991.8 |  | 26.99 |  | 7.8 |  | 1.07 | i | 4.14 | i | 2.33 | c, i
61-0200 | 2023-10-30 14:00 | EDT | 0.785 |  | 15.484 |  | 7.25 |  | 85.6 |  | 42040.3 |  | 27.03 |  | 7.79 |  | 0.92 | i | 3.55 | i | 2.04 | c, i
61-0200 | 2023-10-30 14:15 | EDT | 0.787 |  | 15.505 |  | 7.16 |  | 84.7 |  | 42088.9 |  | 27.06 |  | 7.78 |  | 0.84 | i | 3.22 | i | 1.74 | c, i
61-0200 | 2023-10-30 14:30 | EDT | 0.786 |  | 15.468 |  | 7.18 |  | 84.8 |  | 41978.2 |  | 26.98 |  | 7.78 |  | 0.92 | i | 3.53 | i | 1.89 | c, i
61-0200 | 2023-10-30 14:45 | EDT | 0.783 |  | 15.463 |  | 7.11 |  | 84 |  | 41936.9 |  | 26.95 |  | 7.78 |  | 0.93 | i | 3.59 | i | 1.93 | c, i
61-0200 | 2023-10-30 15:00 | EDT | 0.779 |  | 15.481 |  | 7.04 |  | 83.1 |  | 41991.2 |  | 26.99 |  | 7.77 |  | 0.96 | i | 3.71 | i | 1.95 | c, i
61-0200 | 2023-10-30 15:15 | EDT | 0.774 |  | 15.413 |  | 7.17 |  | 84.5 |  | 41709.7 |  | 26.79 |  | 7.78 |  | 1.09 | i | 4.21 | i | 2.23 | c, i
61-0200 | 2023-10-30 15:30 | EDT | 0.777 |  | 15.455 |  | 7 |  | 82.6 |  | 41832.1 |  | 26.88 |  | 7.76 |  | 0.99 | i | 3.83 | i | 1.97 | c, i
61-0200 | 2023-10-30 15:45 | EDT | 0.778 |  | 15.468 |  | 6.85 |  | 80.9 |  | 41881.7 |  | 26.91 |  | 7.75 |  | 1.04 | i | 4 | i | 2.24 | c, i
61-0200 | 2023-10-30 16:00 | EDT | 0.776 |  | 15.472 |  | 7.11 |  | 84 |  | 41919.4 |  | 26.94 |  | 7.78 |  | 0.97 | i | 3.73 | i | 1.88 | c, i
61-0200 | 2023-10-30 16:15 | EDT | 0.785 |  | 15.447 |  | 7 |  | 82.6 |  | 41881.5 |  | 26.91 |  | 7.76 |  | 0.97 | i | 3.72 | i | 1.92 | c, i
61-0200 | 2023-10-30 16:30 | EDT | 0.789 |  | 15.448 |  | 6.98 |  | 82.4 |  | 41890.7 |  | 26.92 |  | 7.76 |  | 0.94 | i | 3.61 | i | 1.89 | c, i
61-0200 | 2023-10-30 16:45 | EDT | 0.789 |  | 15.44 |  | 7 |  | 82.6 |  | 41869.9 |  | 26.91 |  | 7.76 |  | 0.95 | i | 3.65 | i | 1.81 | c, i
61-0200 | 2023-10-30 17:00 | EDT | 0.792 |  | 15.436 |  | 7.02 |  | 82.9 |  | 41875.6 |  | 26.91 |  | 7.76 |  | 0.92 | i | 3.54 | i | 1.67 | c, i
61-0200 | 2023-10-30 17:15 | EDT | 0.793 |  | 15.431 |  | 7.02 |  | 82.8 |  | 41893.9 |  | 26.92 |  | 7.76 |  | 0.91 | i | 3.51 | i | 1.84 | c, i
61-0200 | 2023-10-30 17:30 | EDT | 0.797 |  | 15.439 |  | 7.05 |  | 83.2 |  | 41943 |  | 26.96 |  | 7.76 |  | 0.99 | i | 3.81 | i | 1.96 | c, i
61-0200 | 2023-10-30 17:45 | EDT | 0.796 |  | 15.443 |  | 6.98 |  | 82.4 |  | 41985.8 |  | 26.99 |  | 7.76 |  | 0.97 | i | 3.73 | i | 1.94 | c, i
61-0200 | 2023-10-30 18:00 | EDT | 0.794 |  | 15.444 |  | 7 |  | 82.6 |  | 42017.9 |  | 27.01 |  | 7.77 |  | 1.06 | i | 4.08 | i | 2.1 | c, i
61-0200 | 2023-10-30 18:15 | EDT | 0.797 |  | 15.435 |  | 7.06 |  | 83.4 |  | 41952.2 |  | 26.96 |  | 7.78 |  | 1.03 | i | 3.99 | i | 2.2 | c, i
61-0200 | 2023-10-30 18:30 | EDT | 0.802 |  | 15.429 |  | 7.03 |  | 83 |  | 42026.1 |  | 27.02 |  | 7.77 |  | 1.13 | i | 4.38 | i | 2.3 | c, i
61-0200 | 2023-10-30 18:45 | EDT | 0.806 |  | 15.428 |  | 7.05 |  | 83.3 |  | 42035 |  | 27.02 |  | 7.77 |  | 1.06 | i | 4.1 | i | 2.26 | c, i
61-0200 | 2023-10-30 19:00 | EDT | 0.812 |  | 15.416 |  | 7.06 |  | 83.4 |  | 42018.5 |  | 27.01 |  | 7.77 |  | 1.04 | i | 4.04 | i | 1.97 | c, i
61-0200 | 2023-10-30 19:15 | EDT | 0.818 |  | 15.402 |  | 7.15 |  | 84.3 |  | 42046.8 |  | 27.03 |  | 7.78 |  | 0.98 | i | 3.77 | i | 1.96 | c, i
61-0200 | 2023-10-30 19:30 | EDT | 0.825 |  | 15.383 |  | 7.14 |  | 84.2 |  | 42008.4 |  | 27 |  | 7.78 |  | 1.13 | i | 4.37 | i | 2.31 | c, i
61-0200 | 2023-10-30 19:45 | EDT | 0.821 |  | 15.361 |  | 7.15 |  | 84.2 |  | 42002.9 |  | 27 |  | 7.78 |  | 1.03 | i | 3.96 | i | 2.03 | c, i
61-0200 | 2023-10-30 20:00 | EDT | 0.823 |  | 15.354 |  | 7.15 |  | 84.3 |  | 42010.9 |  | 27.01 |  | 7.78 |  | 0.98 | i | 3.77 | i | 1.9 | c, i
61-0200 | 2023-10-30 20:15 | EDT | 0.827 |  | 15.347 |  | 7.19 |  | 84.7 |  | 42026.6 |  | 27.02 |  | 7.78 |  | 0.99 | i | 3.82 | i | 1.92 | c, i
61-0200 | 2023-10-30 20:30 | EDT | 0.829 |  | 15.365 |  | 7.23 |  | 85.3 |  | 42117.6 |  | 27.08 |  | 7.79 |  | 1.04 | i | 4.03 | i | 2.34 | c, i
61-0200 | 2023-10-30 20:45 | EDT | 0.84 |  | 15.39 |  | 7.04 |  | 83.1 |  | 42169.1 |  | 27.12 |  | 7.77 |  | 0.94 | i | 3.63 | i | 1.85 | c, i
61-0200 | 2023-10-30 21:00 | EDT | 0.841 |  | 15.368 |  | 7.14 |  | 84.2 |  | 42166.3 |  | 27.12 |  | 7.77 |  | 0.87 | i | 3.32 | i | 1.81 | c, i
61-0200 | 2023-10-30 21:15 | EDT | 0.844 |  | 15.359 |  | 7.19 |  | 84.8 |  | 42171.2 |  | 27.12 |  | 7.78 |  | 0.91 | i | 3.49 | i | 1.88 | c, i
61-0200 | 2023-10-30 21:30 | EDT | 0.849 |  | 15.353 |  | 7.26 |  | 85.6 |  | 42167.5 |  | 27.12 |  | 7.79 |  | 0.98 | i | 3.79 | i | 2.01 | c, i
61-0200 | 2023-10-30 21:45 | EDT | 0.851 |  | 15.348 |  | 7.23 |  | 85.2 |  | 42165.7 |  | 27.12 |  | 7.78 |  | 1.09 | i | 4.21 | i | 2.12 | c, i
61-0200 | 2023-10-30 22:00 | EDT | 0.854 |  | 15.241 |  | 7.35 |  | 86.5 |  | 42022 |  | 27.01 |  | 7.8 |  | 1.04 | i | 4.02 | i | 2.11 | c, i
61-0200 | 2023-10-30 22:15 | EDT | 0.858 |  | 15.184 |  | 7.33 |  | 86.1 |  | 41864.8 |  | 26.9 |  | 7.79 |  | 0.99 | i | 3.82 | i | 2.06 | c, i
61-0200 | 2023-10-30 22:30 | EDT | 0.864 |  | 15.226 |  | 7.34 |  | 86.3 |  | 41928.8 |  | 26.94 |  | 7.79 |  | 0.95 | i | 3.67 | i | 1.75 | c, i
61-0200 | 2023-10-30 22:45 | EDT | 0.862 |  | 15.259 |  | 7.34 |  | 86.4 |  | 42001.4 |  | 27 |  | 7.79 |  | 0.92 | i | 3.54 | i | 1.82 | c, i
61-0200 | 2023-10-30 23:00 | EDT | 0.867 |  | 15.298 |  | 7.34 |  | 86.5 |  | 42084.5 |  | 27.06 |  | 7.79 |  | 0.91 | i | 3.5 | i | 1.77 | c, i
61-0200 | 2023-10-30 23:15 | EDT | 0.863 |  | 15.329 |  | 7.33 |  | 86.4 |  | 42170.9 |  | 27.12 |  | 7.8 |  | 0.86 | i | 3.31 | i | 1.58 | c, i
61-0200 | 2023-10-30 23:30 | EDT | 0.866 |  | 15.345 |  | 7.33 |  | 86.4 |  | 42260.2 |  | 27.18 |  | 7.8 |  | 0.92 | i | 3.52 | i | 1.76 | c, i
61-0200 | 2023-10-30 23:45 | EDT | 0.871 |  | 15.354 |  | 7.33 |  | 86.5 |  | 42354.3 |  | 27.25 |  | 7.8 |  | 0.91 | i | 3.5 | i | 1.78 | c, i
61-0200 | 2023-10-31 | EDT | 0.868 |  | 15.375 |  | 7.32 |  | 86.5 |  | 42427.7 |  | 27.3 |  | 7.8 |  | 0.95 | i | 3.64 | i | 1.93 | c, i
61-0200 | 2023-10-31 00:15 | EDT | 0.869 |  | 15.422 |  | 7.29 |  | 86.3 |  | 42627.8 |  | 27.45 |  | 7.8 |  | 1 | i | 3.85 | i | 2.24 | c, i
61-0200 | 2023-10-31 00:30 | EDT | 0.869 |  | 15.374 |  | 7.3 |  | 86.3 |  | 42566.9 |  | 27.4 |  | 7.8 |  | 1.02 | i | 3.94 | i | 2.3 | c, i
61-0200 | 2023-10-31 00:45 | EDT | 0.87 |  | 15.375 |  | 7.27 |  | 86 |  | 42576.4 |  | 27.41 |  | 7.8 |  | 1.05 | i | 4.04 | i | 2.51 | c, i
61-0200 | 2023-10-31 01:00 | EDT | 0.874 |  | 15.339 |  | 7.28 |  | 86 |  | 42591.7 |  | 27.42 |  | 7.8 |  | 1.21 | i | 4.72 | i | 2.94 | c, i
61-0200 | 2023-10-31 01:15 | EDT | 0.869 |  | 15.378 |  | 7.23 |  | 85.6 |  | 42736 |  | 27.52 |  | 7.8 |  | 1.2 | i | 4.67 | i | 2.85 | c, i
61-0200 | 2023-10-31 01:30 | EDT | 0.872 |  | 15.409 |  | 7.19 |  | 85.2 |  | 42920.9 |  | 27.65 |  | 7.8 |  | 1.1 | i | 4.27 | i | 2.61 | c, i
61-0200 | 2023-10-31 01:45 | EDT | 0.872 |  | 15.399 |  | 7.16 |  | 84.9 |  | 42927.3 |  | 27.66 |  | 7.8 |  | 1.05 | i | 4.08 | i | 2.64 | c, i
61-0200 | 2023-10-31 02:00 | EDT | 0.873 |  | 15.374 |  | 7.16 |  | 84.7 |  | 42870.1 |  | 27.62 |  | 7.8 |  | 1.12 | i | 4.35 | i | 2.65 | c, i
61-0200 | 2023-10-31 02:15 | EDT | 0.879 |  | 15.453 |  | 7.11 |  | 84.3 |  | 43050.4 |  | 27.75 |  | 7.8 |  | 1.11 | i | 4.29 | i | 2.67 | c, i
61-0200 | 2023-10-31 02:30 | EDT | 0.883 |  | 15.437 |  | 7.08 |  | 84 |  | 43079.6 |  | 27.77 |  | 7.79 |  | 0.97 | i | 3.74 | i | 2.34 | c, i
61-0200 | 2023-10-31 02:45 | EDT | 0.881 |  | 15.221 |  | 7.14 |  | 84 |  | 42176.3 |  | 27.12 |  | 7.78 |  | 0.67 | i | 2.52 | i | 1.28 | c, i
61-0200 | 2023-10-31 03:00 | EDT | 0.889 |  | 15.23 |  | 7.14 |  | 84.1 |  | 42364.4 |  | 27.26 |  | 7.78 |  | 0.69 | i | 2.62 | i | 1.37 | c, i
61-0200 | 2023-10-31 03:15 | EDT | 0.887 |  | 15.208 |  | 7.15 |  | 84.1 |  | 42278.7 |  | 27.19 |  | 7.78 |  | 0.68 | i | 2.56 | i | 1.35 | c, i
61-0200 | 2023-10-31 03:30 | EDT | 0.896 |  | 15.245 |  | 7.13 |  | 83.9 |  | 42080.4 |  | 27.05 |  | 7.78 |  | 0.63 | i | 2.37 | i | 1.2 | c, i
61-0200 | 2023-10-31 03:45 | EDT | 0.896 |  | 15.269 |  | 7.11 |  | 83.7 |  | 42108.8 |  | 27.07 |  | 7.78 |  | 0.65 | i | 2.45 | i | 1.3 | c, i
61-0200 | 2023-10-31 04:00 | EDT | 0.895 |  | 15.238 |  | 7.11 |  | 83.6 |  | 42171.9 |  | 27.12 |  | 7.78 |  | 0.66 | i | 2.46 | i | 1.39 | c, i
61-0200 | 2023-10-31 04:15 | EDT | 0.893 |  | 15.216 |  | 7.15 |  | 84.1 |  | 42233.3 |  | 27.16 |  | 7.78 |  | 0.63 | i | 2.38 | i | 1.36 | c, i
61-0200 | 2023-10-31 04:30 | EDT | 0.897 |  | 15.205 |  | 7.11 |  | 83.7 |  | 42294.7 |  | 27.21 |  | 7.78 |  | 0.69 | i | 2.61 | i | 1.43 | c, i
61-0200 | 2023-10-31 04:45 | EDT | 0.899 |  | 15.211 |  | 7.11 |  | 83.7 |  | 42385.5 |  | 27.27 |  | 7.78 |  | 0.67 | i | 2.54 | i | 1.4 | c, i
61-0200 | 2023-10-31 05:00 | EDT | 0.902 |  | 15.276 |  | 7.09 |  | 83.6 |  | 42426.6 |  | 27.3 |  | 7.78 |  | 0.68 | i | 2.57 | i | 1.47 | c, i
61-0200 | 2023-10-31 05:15 | EDT | 0.903 |  | 15.276 |  | 7.1 |  | 83.7 |  | 42479.9 |  | 27.34 |  | 7.78 |  | 0.69 | i | 2.6 | i | 1.52 | c, i
61-0200 | 2023-10-31 05:30 | EDT | 0.903 |  | 15.26 |  | 7.07 |  | 83.4 |  | 42515.8 |  | 27.36 |  | 7.78 |  | 0.67 | i | 2.54 | i | 1.44 | c, i
61-0200 | 2023-10-31 05:45 | EDT | 0.904 |  | 15.266 |  | 7.12 |  | 83.9 |  | 42548.7 |  | 27.39 |  | 7.78 |  | 0.69 | i | 2.61 | i | 1.47 | c, i
61-0200 | 2023-10-31 06:00 | EDT | 0.91 |  | 15.23 |  | 7.08 |  | 83.5 |  | 42565.1 |  | 27.4 |  | 7.78 |  | 0.7 | i | 2.66 | i | 1.41 | c, i
61-0200 | 2023-10-31 06:15 | EDT | 0.912 |  | 15.264 |  | 7.09 |  | 83.6 |  | 42630.2 |  | 27.45 |  | 7.78 |  | 0.78 | i | 2.95 | i | 1.58 | c, i
61-0200 | 2023-10-31 06:30 | EDT | 0.915 |  | 15.236 |  | 7.11 |  | 83.9 |  | 42683 |  | 27.48 |  | 7.79 |  | 0.68 | i | 2.57 | i | 1.4 | c, i
61-0200 | 2023-10-31 06:45 | EDT | 0.919 |  | 15.252 |  | 7.14 |  | 84.2 |  | 42670.3 |  | 27.47 |  | 7.79 |  | 0.7 | i | 2.65 | i | 1.6 | c, i
61-0200 | 2023-10-31 07:00 | EDT | 0.921 |  | 15.209 |  | 7.1 |  | 83.7 |  | 42599.2 |  | 27.42 |  | 7.78 |  | 0.69 | i | 2.6 | i | 1.57 | c, i
61-0200 | 2023-10-31 07:15 | EDT | 0.928 |  | 15.172 |  | 7.08 |  | 83.3 |  | 42429.1 |  | 27.3 |  | 7.78 |  | 0.64 | i | 2.41 | i | 1.38 | c, i
61-0200 | 2023-10-31 07:30 | EDT | 0.928 |  | 15.234 |  | 7.14 |  | 83.9 |  | 41969.3 |  | 26.97 |  | 7.78 |  | 0.61 | i | 2.28 | i | 1.29 | c, i
61-0200 | 2023-10-31 07:45 | EDT | 0.932 |  | 15.268 |  | 7.11 |  | 83.7 |  | 42112.9 |  | 27.08 |  | 7.78 |  | 0.62 | i | 2.34 | i | 1.41 | c, i
61-0200 | 2023-10-31 08:00 | EDT | 0.936 |  | 15.179 |  | 7.1 |  | 83.4 |  | 42175.9 |  | 27.12 |  | 7.78 |  | 0.62 | i | 2.33 | i | 1.26 | c, i
61-0200 | 2023-10-31 08:15 | EDT | 0.942 |  | 15.151 |  | 7.09 |  | 83.3 |  | 42172.5 |  | 27.12 |  | 7.78 |  | 0.62 | i | 2.32 | i | 1.3 | c, i
61-0200 | 2023-10-31 08:30 | EDT | 0.946 |  | 15.101 |  | 7.1 |  | 83.3 |  | 42174.2 |  | 27.12 |  | 7.78 |  | 0.63 | i | 2.37 | i | 1.28 | c, i
61-0200 | 2023-10-31 08:45 | EDT | 0.95 |  | 15.083 |  | 7.09 |  | 83.2 |  | 42194.5 |  | 27.13 |  | 7.78 |  | 0.65 | i | 2.44 | i | 1.35 | c, i
61-0200 | 2023-10-31 09:00 | EDT | 0.952 |  | 15.08 |  | 7.18 |  | 84.3 |  | 42249.8 |  | 27.17 |  | 7.78 |  | 0.58 | i | 2.15 | i | 1.28 | c, i
61-0200 | 2023-10-31 09:15 | EDT | 0.952 |  | 15.074 |  | 7.2 |  | 84.4 |  | 42271.5 |  | 27.19 |  | 7.79 |  | 0.61 | i | 2.26 | i | 1.31 | c, i
61-0200 | 2023-10-31 09:30 | EDT | 0.958 |  | 15.071 |  | 7.26 |  | 85.1 |  | 42270.3 |  | 27.19 |  | 7.79 |  | 0.63 | i | 2.35 | i | 1.28 | c, i
61-0200 | 2023-10-31 09:45 | EDT | 0.959 |  | 15.09 |  | 7.29 |  | 85.5 |  | 42313.8 |  | 27.22 |  | 7.79 |  | 0.58 | i | 2.16 | i | 1.31 | c, i
61-0200 | 2023-10-31 10:00 | EDT | 0.957 |  | 15.077 |  | 7.32 |  | 86 |  | 42349.7 |  | 27.24 |  | 7.8 |  | 0.59 | i | 2.18 | i | 1.16 | c, i
61-0200 | 2023-10-31 10:15 | EDT | 0.952 |  | 15.074 |  | 7.34 |  | 86.1 |  | 42388.5 |  | 27.27 |  | 7.8 |  | 0.6 | i | 2.25 | i | 1.27 | c, i
61-0200 | 2023-10-31 10:30 | EDT | 0.953 |  | 15.072 |  | 7.35 |  | 86.3 |  | 42429.4 |  | 27.3 |  | 7.8 |  | 0.6 | i | 2.24 | i | 1.24 | c, i
61-0200 | 2023-10-31 10:45 | EDT | 0.954 |  | 15.049 |  | 7.4 |  | 86.8 |  | 42443.2 |  | 27.31 |  | 7.8 |  | 0.59 | i | 2.2 | i | 1.3 | c, i
61-0200 | 2023-10-31 11:00 | EDT | 0.956 |  | 15.064 |  | 7.41 |  | 86.9 |  | 42466.3 |  | 27.33 |  | 7.8 |  | 0.6 | i | 2.26 | i | 1.38 | c, i
61-0200 | 2023-10-31 11:15 | EDT | 0.949 |  | 15.054 |  | 7.41 |  | 87 |  | 42492.8 |  | 27.34 |  | 7.81 |  | 0.63 | i | 2.36 | i | 1.28 | c, i
61-0200 | 2023-10-31 11:30 | EDT | 0.949 |  | 15.069 |  | 7.44 |  | 87.4 |  | 42437.1 |  | 27.3 |  | 7.81 |  | 0.57 | i | 2.1 | i | 1.25 | c, i
61-0200 | 2023-10-31 11:45 | EDT | 0.947 |  | 15.105 |  | 7.43 |  | 87.3 |  | 42418.3 |  | 27.29 |  | 7.81 |  | 0.59 | i | 2.2 | i | 1.25 | c, i
61-0200 | 2023-10-31 12:00 | EDT | 0.945 |  | 15.133 |  | 7.43 |  | 87.3 |  | 42442.6 |  | 27.31 |  | 7.81 |  | 0.62 | i | 2.34 | i | 1.29 | c, i
61-0200 | 2023-10-31 12:15 | EDT | 0.941 |  | 15.164 |  | 7.43 |  | 87.4 |  | 42458.6 |  | 27.32 |  | 7.81 |  | 0.59 | i | 2.21 | i | 1.33 | c, i
61-0200 | 2023-10-31 12:30 | EDT | 0.939 |  | 15.208 |  | 7.43 |  | 87.5 |  | 42460.5 |  | 27.32 |  | 7.81 |  | 0.6 | i | 2.22 | i | 1.27 | c, i
61-0200 | 2023-10-31 12:45 | EDT | 0.934 |  | 15.234 |  | 7.43 |  | 87.5 |  | 42469.6 |  | 27.33 |  | 7.81 |  | 0.57 | i | 2.14 | i | 1.24 | c, i
61-0200 | 2023-10-31 13:00 | EDT | 0.933 |  | 15.288 |  | 7.42 |  | 87.6 |  | 42475.6 |  | 27.34 |  | 7.81 |  | 0.65 | i | 2.42 | i | 1.39 | c, i
61-0200 | 2023-10-31 13:15 | EDT | 0.93 |  | 15.322 |  | 7.42 |  | 87.6 |  | 42496.2 |  | 27.35 |  | 7.81 |  | 0.64 | i | 2.4 | i | 1.34 | c, i
61-0200 | 2023-10-31 13:30 | EDT | 0.926 |  | 15.331 |  | 7.38 |  | 87.2 |  | 42526 |  | 27.37 |  | 7.81 |  | 0.59 | i | 2.2 | i | 1.31 | c, i
61-0200 | 2023-10-31 13:45 | EDT | 0.925 |  | 15.37 |  | 7.35 |  | 86.9 |  | 42528.7 |  | 27.37 |  | 7.81 |  | 0.57 | i | 2.13 | i | 1.28 | c, i
61-0200 | 2023-10-31 14:00 | EDT | 0.922 |  | 15.412 |  | 7.29 |  | 86.2 |  | 42537.2 |  | 27.38 |  | 7.8 |  | 0.6 | i | 2.25 | i | 1.32 | c, i
61-0200 | 2023-10-31 14:15 | EDT | 0.925 |  | 15.415 |  | 7.38 |  | 87.2 |  | 42056.2 |  | 27.04 |  | 7.8 |  | 0.58 | i | 2.14 | i | 1.24 | c, i
61-0200 | 2023-10-31 14:30 | EDT | 0.922 |  | 15.417 |  | 7.39 |  | 87.2 |  | 42199.9 |  | 27.14 |  | 7.8 |  | 0.6 | i | 2.24 | i | 1.3 | c, i
61-0200 | 2023-10-31 14:45 | EDT | 0.92 |  | 15.457 |  | 7.34 |  | 86.7 |  | 42095.6 |  | 27.07 |  | 7.8 |  | 0.62 | i | 2.33 | i | 1.45 | c, i
61-0200 | 2023-10-31 15:00 | EDT | 0.917 |  | 15.447 |  | 7.35 |  | 86.9 |  | 42225.3 |  | 27.16 |  | 7.8 |  | 0.67 | i | 2.52 | i | 1.55 | c, i
61-0200 | 2023-10-31 15:15 | EDT | 0.917 |  | 15.428 |  | 7.36 |  | 87 |  | 42311.7 |  | 27.22 |  | 7.8 |  | 0.76 | i | 2.87 | i | 1.71 | c, i
61-0200 | 2023-10-31 15:30 | EDT | 0.918 |  | 15.418 |  | 7.35 |  | 86.9 |  | 42341.9 |  | 27.24 |  | 7.8 |  | 0.82 | i | 3.13 | i | 1.96 | c, i
61-0200 | 2023-10-31 15:45 | EDT | 0.916 |  | 15.373 |  | 7.36 |  | 86.9 |  | 42406.4 |  | 27.29 |  | 7.8 |  | 0.88 | i | 3.37 | i | 2.07 | c, i
61-0200 | 2023-10-31 16:00 | EDT | 0.917 |  | 15.358 |  | 7.39 |  | 87.3 |  | 42446 |  | 27.32 |  | 7.81 |  | 0.95 | i | 3.66 | i | 2.29 | c, i
61-0200 | 2023-10-31 16:15 | EDT | 0.917 |  | 15.355 |  | 7.36 |  | 87 |  | 42505.5 |  | 27.36 |  | 7.81 |  | 0.93 | i | 3.56 | i | 2.23 | c, i
61-0200 | 2023-10-31 16:30 | EDT | 0.917 |  | 15.371 |  | 7.33 |  | 86.6 |  | 42548 |  | 27.39 |  | 7.8 |  | 0.96 | i | 3.69 | i | 2.24 | c, i
61-0200 | 2023-10-31 16:45 | EDT | 0.918 |  | 15.376 |  | 7.3 |  | 86.3 |  | 42592.5 |  | 27.42 |  | 7.8 |  | 0.93 | i | 3.59 | i | 2.26 | c, i
61-0200 | 2023-10-31 17:00 | EDT | 0.92 |  | 15.44 |  | 7.26 |  | 85.8 |  | 42262.6 |  | 27.19 |  | 7.8 |  | 0.88 | i | 3.36 | i | 2.13 | c, i
61-0200 | 2023-10-31 17:15 | EDT | 0.917 |  | 15.405 |  | 7.24 |  | 85.5 |  | 42226.6 |  | 27.16 |  | 7.8 |  | 0.79 | i | 3 | i | 1.88 | c, i
61-0200 | 2023-10-31 17:30 | EDT | 0.919 |  | 15.427 |  | 7.22 |  | 85.2 |  | 42143 |  | 27.1 |  | 7.8 |  | 0.79 | i | 3.02 | i | 1.72 | c, i
61-0200 | 2023-10-31 17:45 | EDT | 0.916 |  | 15.336 |  | 7.2 |  | 84.7 |  | 41763.7 |  | 26.83 |  | 7.79 |  | 0.77 | i | 2.93 | i | 1.72 | c, i
61-0200 | 2023-10-31 18:00 | EDT | 0.915 |  | 15.361 |  | 7.22 |  | 85.2 |  | 41987.6 |  | 26.99 |  | 7.79 |  | 0.75 | i | 2.85 | i | 1.68 | c, i
61-0200 | 2023-10-31 18:15 | EDT | 0.916 |  | 15.352 |  | 7.25 |  | 85.5 |  | 42052.7 |  | 27.03 |  | 7.8 |  | 0.77 | i | 2.92 | i | 1.58 | c, i
61-0200 | 2023-10-31 18:30 | EDT | 0.915 |  | 15.332 |  | 7.25 |  | 85.5 |  | 42027.2 |  | 27.02 |  | 7.8 |  | 0.79 | i | 3 | i | 1.58 | c, i
61-0200 | 2023-10-31 18:45 | EDT | 0.917 |  | 15.327 |  | 7.26 |  | 85.6 |  | 42138.4 |  | 27.1 |  | 7.8 |  | 0.78 | i | 2.96 | i | 1.68 | c, i
61-0200 | 2023-10-31 19:00 | EDT | 0.92 |  | 15.298 |  | 7.25 |  | 85.5 |  | 42236.1 |  | 27.16 |  | 7.8 |  | 0.78 | i | 2.97 | i | 1.65 | c, i
61-0200 | 2023-10-31 19:15 | EDT | 0.918 |  | 15.308 |  | 7.26 |  | 85.6 |  | 42267.6 |  | 27.19 |  | 7.8 |  | 0.8 | i | 3.05 | i | 1.77 | c, i
61-0200 | 2023-10-31 19:30 | EDT | 0.916 |  | 15.304 |  | 7.27 |  | 85.8 |  | 42316.2 |  | 27.22 |  | 7.8 |  | 0.78 | i | 2.96 | i | 1.57 | c, i
61-0200 | 2023-10-31 19:45 | EDT | 0.917 |  | 15.292 |  | 7.26 |  | 85.6 |  | 42338.1 |  | 27.24 |  | 7.8 |  | 0.81 | i | 3.09 | i | 1.7 | c, i
61-0200 | 2023-10-31 20:00 | EDT | 0.913 |  | 15.278 |  | 7.26 |  | 85.6 |  | 42388.7 |  | 27.27 |  | 7.8 |  | 0.76 | i | 2.89 | i | 1.59 | c, i
61-0200 | 2023-10-31 20:15 | EDT | 0.918 |  | 15.277 |  | 7.27 |  | 85.7 |  | 42400.8 |  | 27.28 |  | 7.8 |  | 0.81 | i | 3.07 | i | 1.65 | c, i
61-0200 | 2023-10-31 20:30 | EDT | 0.917 |  | 15.23 |  | 7.28 |  | 85.7 |  | 42437.3 |  | 27.31 |  | 7.8 |  | 0.8 | i | 3.07 | i | 1.64 | c, i
61-0200 | 2023-10-31 20:45 | EDT | 0.918 |  | 15.234 |  | 7.26 |  | 85.5 |  | 42524.2 |  | 27.37 |  | 7.8 |  | 0.77 | i | 2.94 | i | 1.53 | c, i
61-0200 | 2023-10-31 21:00 | EDT | 0.916 |  | 15.219 |  | 7.27 |  | 85.7 |  | 42511.7 |  | 27.36 |  | 7.8 |  | 0.78 | i | 2.95 | i | 1.53 | c, i
61-0200 | 2023-10-31 21:15 | EDT | 0.919 |  | 15.192 |  | 7.26 |  | 85.5 |  | 42584.8 |  | 27.41 |  | 7.8 |  | 0.81 | i | 3.09 | i | 1.67 | c, i
61-0200 | 2023-10-31 21:30 | EDT | 0.92 |  | 15.208 |  | 7.24 |  | 85.3 |  | 42590.3 |  | 27.42 |  | 7.8 |  | 0.78 | i | 2.96 | i | 1.65 | c, i
61-0200 | 2023-10-31 21:45 | EDT | 0.919 |  | 15.176 |  | 7.25 |  | 85.4 |  | 42609.4 |  | 27.43 |  | 7.8 |  | 0.76 | i | 2.9 | i | 1.54 | c, i
61-0200 | 2023-10-31 22:00 | EDT | 0.92 |  | 15.134 |  | 7.27 |  | 85.5 |  | 42651.8 |  | 27.46 |  | 7.8 |  | 0.73 | i | 2.76 | i | 1.48 | c, i
61-0200 | 2023-10-31 22:15 | EDT | 0.918 |  | 15.091 |  | 7.25 |  | 85.2 |  | 42679.1 |  | 27.48 |  | 7.8 |  | 0.72 | i | 2.71 | i | 1.51 | c, i
61-0200 | 2023-10-31 22:30 | EDT | 0.919 |  | 15.077 |  | 7.28 |  | 85.6 |  | 42700.7 |  | 27.49 |  | 7.8 |  | 0.73 | i | 2.78 | i | 1.45 | c, i
61-0200 | 2023-10-31 22:45 | EDT | 0.915 |  | 15.053 |  | 7.29 |  | 85.7 |  | 42731.6 |  | 27.51 |  | 7.81 |  | 0.73 | i | 2.75 | i | 1.4 | c, i
61-0200 | 2023-10-31 23:00 | EDT | 0.915 |  | 14.991 |  | 7.27 |  | 85.4 |  | 42903.9 |  | 27.64 |  | 7.81 |  | 0.6 | i | 2.26 | i | 1.22 | c, i
61-0200 | 2023-10-31 23:15 | EDT | 0.914 |  | 14.93 |  | 7.33 |  | 85.9 |  | 42681.6 |  | 27.48 |  | 7.81 |  | 0.68 | i | 2.58 | i | 1.37 | c, i
61-0200 | 2023-10-31 23:30 | EDT | 0.916 |  | 14.831 |  | 7.38 |  | 86.2 |  | 42425.2 |  | 27.29 |  | 7.8 |  | 0.82 | i | 3.13 | i | 1.49 | c, i
61-0200 | 2023-10-31 23:45 | EDT | 0.908 |  | 14.886 |  | 7.36 |  | 86.1 |  | 42479.6 |  | 27.33 |  | 7.8 |  | 0.68 | i | 2.55 | i | 1.3 | c, i
61-0200 | 2023-11-01 | EDT | 0.905 |  | 14.916 |  | 7.34 |  | 86 |  | 42526.7 |  | 27.37 |  | 7.8 |  | 0.68 | i | 2.57 | i | 1.22 | c, i
61-0200 | 2023-11-01 00:15 | EDT | 0.903 |  | 14.92 |  | 7.35 |  | 86 |  | 42547.4 |  | 27.38 |  | 7.8 |  | 0.66 | i | 2.47 | i | 1.32 | c, i
61-0200 | 2023-11-01 00:30 | EDT | 0.899 |  | 14.963 |  | 7.33 |  | 86 |  | 42627.4 |  | 27.44 |  | 7.8 |  | 0.65 | i | 2.44 | i | 1.25 | c, i
61-0200 | 2023-11-01 00:45 | EDT | 0.9 |  | 14.892 |  | 7.39 |  | 86.4 |  | 42549.1 |  | 27.38 |  | 7.8 |  | 0.76 | i | 2.89 | i | 1.59 | c, i
61-0200 | 2023-11-01 01:00 | EDT | 0.901 |  | 14.718 |  | 7.42 |  | 86.5 |  | 42298.6 |  | 27.2 |  | 7.8 |  | 0.71 | i | 2.68 | i | 1.5 | c, i
61-0200 | 2023-11-01 01:15 | EDT | 0.891 |  | 14.72 |  | 7.42 |  | 86.4 |  | 42275.1 |  | 27.18 |  | 7.8 |  | 0.74 | i | 2.82 | i | 1.44 | c, i
61-0200 | 2023-11-01 01:30 | EDT | 0.898 |  | 14.708 |  | 7.42 |  | 86.4 |  | 42199.1 |  | 27.13 |  | 7.8 |  | 0.71 | i | 2.7 | i | 1.45 | c, i
61-0200 | 2023-11-01 01:45 | EDT | 0.895 |  | 14.698 |  | 7.41 |  | 86.2 |  | 42149.3 |  | 27.09 |  | 7.8 |  | 0.71 | i | 2.68 | i | 1.49 | c, i
61-0200 | 2023-11-01 02:00 | EDT | 0.892 |  | 14.725 |  | 7.4 |  | 86.1 |  | 42165.9 |  | 27.11 |  | 7.8 |  | 0.74 | i | 2.81 | i | 1.49 | c, i
61-0200 | 2023-11-01 02:15 | EDT | 0.889 |  | 14.675 |  | 7.41 |  | 86.2 |  | 42174.9 |  | 27.11 |  | 7.8 |  | 0.75 | i | 2.85 | i | 1.5 | c, i
61-0200 | 2023-11-01 02:30 | EDT | 0.89 |  | 14.494 |  | 7.47 |  | 86.3 |  | 41371.8 |  | 26.54 |  | 7.79 |  | 0.65 | i | 2.44 | i | 1.26 | c, i
61-0200 | 2023-11-01 02:45 | EDT | 0.89 |  | 14.517 |  | 7.45 |  | 86.1 |  | 41332.3 |  | 26.51 |  | 7.79 |  | 0.66 | i | 2.49 | i | 1.32 | c, i
61-0200 | 2023-11-01 03:00 | EDT | 0.889 |  | 14.537 |  | 7.44 |  | 86.1 |  | 41383.2 |  | 26.55 |  | 7.79 |  | 0.64 | i | 2.4 | i | 1.25 | c, i
61-0200 | 2023-11-01 03:15 | EDT | 0.879 |  | 14.55 |  | 7.42 |  | 85.8 |  | 41486 |  | 26.62 |  | 7.79 |  | 0.66 | i | 2.49 | i | 1.35 | c, i
61-0200 | 2023-11-01 03:30 | EDT | 0.879 |  | 14.576 |  | 7.4 |  | 85.7 |  | 41648.2 |  | 26.73 |  | 7.79 |  | 0.68 | i | 2.58 | i | 1.39 | c, i
61-0200 | 2023-11-01 03:45 | EDT | 0.875 |  | 14.58 |  | 7.43 |  | 86.1 |  | 41783.9 |  | 26.83 |  | 7.8 |  | 0.68 | i | 2.58 | i | 1.42 | c, i
61-0200 | 2023-11-01 04:00 | EDT | 0.868 |  | 14.598 |  | 7.41 |  | 86 |  | 41873 |  | 26.89 |  | 7.8 |  | 0.68 | i | 2.57 | i | 1.45 | c, i
61-0200 | 2023-11-01 04:15 | EDT | 0.873 |  | 14.603 |  | 7.42 |  | 86.1 |  | 41954.2 |  | 26.95 |  | 7.8 |  | 0.75 | i | 2.85 | i | 1.54 | c, i
61-0200 | 2023-11-01 04:30 | EDT | 0.872 |  | 14.624 |  | 7.41 |  | 86 |  | 42034.6 |  | 27.01 |  | 7.8 |  | 0.74 | i | 2.82 | i | 1.52 | c, i
61-0200 | 2023-11-01 04:45 | EDT | 0.871 |  | 14.615 |  | 7.34 |  | 85.3 |  | 42090.5 |  | 27.05 |  | 7.79 |  | 0.76 | i | 2.88 | i | 1.68 | c, i
61-0200 | 2023-11-01 05:00 | EDT | 0.874 |  | 14.61 |  | 7.36 |  | 85.5 |  | 42116 |  | 27.07 |  | 7.79 |  | 0.73 | i | 2.76 | i | 1.59 | c, i
61-0200 | 2023-11-01 05:15 | EDT | 0.874 |  | 14.616 |  | 7.36 |  | 85.5 |  | 42142.7 |  | 27.09 |  | 7.79 |  | 0.75 | i | 2.86 | i | 1.67 | c, i
61-0200 | 2023-11-01 05:30 | EDT | 0.877 |  | 14.629 |  | 7.3 |  | 84.9 |  | 42158.4 |  | 27.1 |  | 7.79 |  | 0.73 | i | 2.77 | i | 1.73 | c, i
61-0200 | 2023-11-01 05:45 | EDT | 0.879 |  | 14.591 |  | 7.28 |  | 84.6 |  | 42145.2 |  | 27.09 |  | 7.79 |  | 0.81 | i | 3.08 | i | 1.8 | c, i
61-0200 | 2023-11-01 06:00 | EDT | 0.878 |  | 14.611 |  | 7.29 |  | 84.7 |  | 42163.8 |  | 27.1 |  | 7.79 |  | 0.85 | i | 3.27 | i | 1.8 | c, i
61-0200 | 2023-11-01 06:15 | EDT | 0.878 |  | 14.627 |  | 7.28 |  | 84.6 |  | 42154.7 |  | 27.1 |  | 7.79 |  | 0.75 | i | 2.84 | i | 1.67 | c, i
61-0200 | 2023-11-01 06:30 | EDT | 0.876 |  | 14.607 |  | 7.27 |  | 84.4 |  | 42152.1 |  | 27.09 |  | 7.79 |  | 0.74 | i | 2.81 | i | 1.62 | c, i
61-0200 | 2023-11-01 06:45 | EDT | 0.878 |  | 14.58 |  | 7.29 |  | 84.6 |  | 42159 |  | 27.1 |  | 7.79 |  | 0.77 | i | 2.91 | i | 1.64 | c, i
61-0200 | 2023-11-01 07:00 | EDT | 0.879 |  | 14.546 |  | 7.3 |  | 84.7 |  | 42170.8 |  | 27.11 |  | 7.79 |  | 0.78 | i | 2.96 | i | 1.63 | c, i
61-0200 | 2023-11-01 07:15 | EDT | 0.879 |  | 14.562 |  | 7.27 |  | 84.3 |  | 42202.3 |  | 27.13 |  | 7.79 |  | 0.73 | i | 2.76 | i | 1.56 | c, i
61-0200 | 2023-11-01 07:30 | EDT | 0.879 |  | 14.588 |  | 7.26 |  | 84.3 |  | 42239.7 |  | 27.16 |  | 7.79 |  | 0.69 | i | 2.61 | i | 1.44 | c, i
61-0200 | 2023-11-01 07:45 | EDT | 0.882 |  | 14.591 |  | 7.21 |  | 83.7 |  | 42284 |  | 27.19 |  | 7.78 |  | 0.75 | i | 2.85 | i | 1.57 | c, i
61-0200 | 2023-11-01 08:00 | EDT | 0.882 |  | 14.571 |  | 7.19 |  | 83.5 |  | 42287.9 |  | 27.19 |  | 7.78 |  | 0.65 | i | 2.43 | i | 1.43 | c, i
61-0200 | 2023-11-01 08:15 | EDT | 0.883 |  | 14.586 |  | 7.28 |  | 84.6 |  | 42295.2 |  | 27.19 |  | 7.79 |  | 0.66 | i | 2.48 | i | 1.48 | c, i
61-0200 | 2023-11-01 08:30 | EDT | 0.884 |  | 14.57 |  | 7.26 |  | 84.3 |  | 42300.3 |  | 27.2 |  | 7.79 |  | 0.65 | i | 2.45 | i | 1.41 | c, i
61-0200 | 2023-11-01 08:45 | EDT | 0.884 |  | 14.563 |  | 7.28 |  | 84.5 |  | 42304.8 |  | 27.2 |  | 7.79 |  | 0.66 | i | 2.48 | i | 1.42 | c, i
61-0200 | 2023-11-01 09:00 | EDT | 0.888 |  | 14.528 |  | 7.34 |  | 85.2 |  | 42290.8 |  | 27.19 |  | 7.79 |  | 0.66 | i | 2.47 | i | 1.4 | c, i
61-0200 | 2023-11-01 09:15 | EDT | 0.886 |  | 14.513 |  | 7.34 |  | 85.1 |  | 42197.9 |  | 27.12 |  | 7.79 |  | 0.64 | i | 2.42 | i | 1.39 | c, i
61-0200 | 2023-11-01 09:30 | EDT | 0.888 |  | 14.501 |  | 7.36 |  | 85.3 |  | 42185.2 |  | 27.11 |  | 7.79 |  | 0.63 | i | 2.36 | i | 1.4 | c, i
61-0200 | 2023-11-01 09:45 | EDT | 0.887 |  | 14.498 |  | 7.4 |  | 85.8 |  | 42191.6 |  | 27.12 |  | 7.8 |  | 0.64 | i | 2.39 | i | 1.39 | c, i
61-0200 | 2023-11-01 10:00 | EDT | 0.889 |  | 14.504 |  | 7.43 |  | 86.1 |  | 42202.2 |  | 27.13 |  | 7.8 |  | 0.61 | i | 2.27 | i | 1.31 | c, i
61-0200 | 2023-11-01 10:15 | EDT | 0.89 |  | 14.522 |  | 7.43 |  | 86.2 |  | 42248.6 |  | 27.16 |  | 7.8 |  | 0.64 | i | 2.38 | i | 1.39 | c, i
61-0200 | 2023-11-01 10:30 | EDT | 0.894 |  | 14.556 |  | 7.43 |  | 86.3 |  | 42296.2 |  | 27.19 |  | 7.8 |  | 0.64 | i | 2.41 | i | 1.53 | c, i
61-0200 | 2023-11-01 10:45 | EDT | 0.893 |  | 14.578 |  | 7.44 |  | 86.4 |  | 42346.1 |  | 27.23 |  | 7.8 |  | 0.67 | i | 2.51 | i | 1.44 | c, i
61-0200 | 2023-11-01 11:00 | EDT | 0.899 |  | 14.583 |  | 7.43 |  | 86.3 |  | 42380 |  | 27.26 |  | 7.8 |  | 0.67 | i | 2.52 | i | 1.54 | c, i
61-0200 | 2023-11-01 11:15 | EDT | 0.897 |  | 14.576 |  | 7.46 |  | 86.7 |  | 42405.4 |  | 27.27 |  | 7.81 |  | 0.66 | i | 2.5 | i | 1.47 | c, i
61-0200 | 2023-11-01 11:30 | EDT | 0.898 |  | 14.564 |  | 7.48 |  | 86.9 |  | 42409.6 |  | 27.28 |  | 7.81 |  | 0.66 | i | 2.48 | i | 1.46 | c, i
61-0200 | 2023-11-01 11:45 | EDT | 0.895 |  | 14.552 |  | 7.52 |  | 87.3 |  | 42413.3 |  | 27.28 |  | 7.81 |  | 0.61 | i | 2.29 | i | 1.48 | c, i
61-0200 | 2023-11-01 12:00 | EDT | 0.896 |  | 14.538 |  | 7.52 |  | 87.4 |  | 42425.5 |  | 27.29 |  | 7.81 |  | 0.67 | i | 2.53 | i | 1.42 | c, i
61-0200 | 2023-11-01 12:15 | EDT | 0.893 |  | 14.541 |  | 7.52 |  | 87.3 |  | 42454.5 |  | 27.31 |  | 7.81 |  | 0.7 | i | 2.66 | i | 1.54 | c, i
61-0200 | 2023-11-01 12:30 | EDT | 0.895 |  | 14.535 |  | 7.55 |  | 87.7 |  | 42451.6 |  | 27.31 |  | 7.81 |  | 0.7 | i | 2.64 | i | 1.56 | c, i
61-0200 | 2023-11-01 12:45 | EDT | 0.898 |  | 14.518 |  | 7.58 |  | 88 |  | 42427.7 |  | 27.29 |  | 7.81 |  | 0.7 | i | 2.64 | i | 1.53 | c, i
61-0200 | 2023-11-01 13:00 | EDT | 0.894 |  | 14.543 |  | 7.54 |  | 87.6 |  | 42464.2 |  | 27.31 |  | 7.81 |  | 0.68 | i | 2.55 | i | 1.5 | c, i
61-0200 | 2023-11-01 13:15 | EDT | 0.896 |  | 14.559 |  | 7.54 |  | 87.7 |  | 42524.7 |  | 27.36 |  | 7.81 |  | 0.68 | i | 2.56 | i | 1.44 | c, i
61-0200 | 2023-11-01 13:30 | EDT | 0.895 |  | 14.59 |  | 7.49 |  | 87.1 |  | 42549.3 |  | 27.38 |  | 7.81 |  | 0.7 | i | 2.64 | i | 1.56 | c, i
61-0200 | 2023-11-01 13:45 | EDT | 0.892 |  | 14.603 |  | 7.45 |  | 86.8 |  | 42626.6 |  | 27.43 |  | 7.81 |  | 0.68 | i | 2.55 | i | 1.39 | c, i
61-0200 | 2023-11-01 14:00 | EDT | 0.893 |  | 14.422 |  | 7.52 |  | 87.2 |  | 42543.9 |  | 27.37 |  | 7.81 |  | 0.65 | i | 2.45 | i | 1.41 | c, i
61-0200 | 2023-11-01 14:15 | EDT | 0.889 |  | 14.437 |  | 7.5 |  | 87 |  | 42562.3 |  | 27.38 |  | 7.81 |  | 0.67 | i | 2.54 | i | 1.44 | c, i
61-0200 | 2023-11-01 14:30 | EDT | 0.889 |  | 14.459 |  | 7.47 |  | 86.7 |  | 42586.7 |  | 27.4 |  | 7.81 |  | 0.7 | i | 2.65 | i | 1.45 | c, i
61-0200 | 2023-11-01 14:45 | EDT | 0.893 |  | 14.423 |  | 7.48 |  | 86.7 |  | 42590.4 |  | 27.4 |  | 7.81 |  | 0.72 | i | 2.71 | i | 1.47 | c, i
61-0200 | 2023-11-01 15:00 | EDT | 0.895 |  | 14.446 |  | 7.44 |  | 86.4 |  | 42618.1 |  | 27.42 |  | 7.8 |  | 0.76 | i | 2.88 | i | 1.48 | c, i
61-0200 | 2023-11-01 15:15 | EDT | 0.896 |  | 14.459 |  | 7.41 |  | 86 |  | 42656.7 |  | 27.45 |  | 7.8 |  | 0.66 | i | 2.5 | i | 1.35 | c, i
61-0200 | 2023-11-01 15:30 | EDT | 0.896 |  | 14.462 |  | 7.35 |  | 85.4 |  | 42671 |  | 27.46 |  | 7.8 |  | 0.7 | i | 2.65 | i | 1.4 | c, i
61-0200 | 2023-11-01 15:45 | EDT | 0.898 |  | 14.435 |  | 7.44 |  | 86.3 |  | 42655.3 |  | 27.45 |  | 7.81 |  | 0.68 | i | 2.57 | i | 1.39 | c, i
61-0200 | 2023-11-01 16:00 | EDT | 0.903 |  | 14.406 |  | 7.43 |  | 86.2 |  | 42658 |  | 27.45 |  | 7.8 |  | 0.65 | i | 2.45 | i | 1.34 | c, i
61-0200 | 2023-11-01 16:15 | EDT | 0.904 |  | 14.465 |  | 7.42 |  | 86.2 |  | 42661 |  | 27.45 |  | 7.8 |  | 0.79 | i | 3 | i | 1.47 | c, i
61-0200 | 2023-11-01 16:30 | EDT | 0.908 |  | 14.561 |  | 7.42 |  | 86.3 |  | 42695.1 |  | 27.48 |  | 7.81 |  | 0.69 | i | 2.6 | i | 1.39 | c, i
61-0200 | 2023-11-01 16:45 | EDT | 0.91 |  | 14.495 |  | 7.41 |  | 86 |  | 42476.5 |  | 27.32 |  | 7.8 |  | 0.69 | i | 2.59 | i | 1.36 | c, i
61-0200 | 2023-11-01 17:00 | EDT | 0.911 |  | 14.502 |  | 7.39 |  | 85.7 |  | 42475.3 |  | 27.32 |  | 7.8 |  | 0.72 | i | 2.71 | i | 1.44 | c, i
61-0200 | 2023-11-01 17:15 | EDT | 0.912 |  | 14.508 |  | 7.41 |  | 86 |  | 42500.8 |  | 27.34 |  | 7.8 |  | 0.73 | i | 2.77 | i | 1.41 | c, i
61-0200 | 2023-11-01 17:30 | EDT | 0.918 |  | 14.495 |  | 7.41 |  | 86 |  | 42534.1 |  | 27.36 |  | 7.8 |  | 0.8 | i | 3.06 | i | 1.6 | c, i
61-0200 | 2023-11-01 17:45 | EDT | 0.923 |  | 14.497 |  | 7.42 |  | 86.1 |  | 42499.8 |  | 27.34 |  | 7.81 |  | 0.75 | i | 2.85 | i | 1.48 | c, i
61-0200 | 2023-11-01 18:00 | EDT | 0.923 |  | 14.449 |  | 7.4 |  | 85.8 |  | 42528.3 |  | 27.36 |  | 7.8 |  | 0.81 | i | 3.07 | i | 1.74 | c, i
61-0200 | 2023-11-01 18:15 | EDT | 0.925 |  | 14.422 |  | 7.41 |  | 86 |  | 42583.3 |  | 27.4 |  | 7.8 |  | 0.82 | i | 3.14 | i | 1.68 | c, i
61-0200 | 2023-11-01 18:30 | EDT | 0.927 |  | 14.42 |  | 7.42 |  | 86 |  | 42617.9 |  | 27.42 |  | 7.8 |  | 0.85 | i | 3.27 | i | 1.72 | c, i
61-0200 | 2023-11-01 18:45 | EDT | 0.93 |  | 14.481 |  | 7.32 |  | 85 |  | 42732 |  | 27.5 |  | 7.8 |  | 0.84 | i | 3.21 | i | 1.73 | c, i
61-0200 | 2023-11-01 19:00 | EDT | 0.932 |  | 14.396 |  | 7.22 |  | 83.7 |  | 42690.7 |  | 27.47 |  | 7.79 |  | 0.88 | i | 3.38 | i | 1.81 | c, i
61-0200 | 2023-11-01 19:15 | EDT | 0.935 |  | 14.409 |  | 7.34 |  | 85.1 |  | 42741 |  | 27.51 |  | 7.8 |  | 0.96 | i | 3.69 | i | 2.05 | c, i
61-0200 | 2023-11-01 19:30 | EDT | 0.937 |  | 14.404 |  | 7.29 |  | 84.5 |  | 42732.8 |  | 27.5 |  | 7.79 |  | 0.99 | i | 3.82 | i | 2.26 | c, i
61-0200 | 2023-11-01 19:45 | EDT | 0.94 |  | 14.45 |  | 7.33 |  | 85.1 |  | 42501.3 |  | 27.34 |  | 7.8 |  | 0.72 | i | 2.71 | i | 1.48 | c, i
61-0200 | 2023-11-01 20:00 | EDT | 0.943 |  | 14.41 |  | 7.35 |  | 85.1 |  | 42228.3 |  | 27.14 |  | 7.8 |  | 0.63 | i | 2.34 | i | 1.1 | c, i
61-0200 | 2023-11-01 20:15 | EDT | 0.946 |  | 14.512 |  | 7.33 |  | 84.9 |  | 42077.9 |  | 27.04 |  | 7.8 |  | 0.56 | i | 2.09 | i | 1.04 | c, i
61-0200 | 2023-11-01 20:30 | EDT | 0.949 |  | 14.346 |  | 7.36 |  | 85 |  | 42032.2 |  | 27 |  | 7.8 |  | 0.56 | i | 2.09 | i | 1.02 | c, i
61-0200 | 2023-11-01 20:45 | EDT | 0.952 |  | 14.244 |  | 7.36 |  | 84.8 |  | 41969.5 |  | 26.96 |  | 7.8 |  | 0.6 | i | 2.25 | i | 1 | c, i
61-0200 | 2023-11-01 21:00 | EDT | 0.956 |  | 14.352 |  | 7.34 |  | 84.9 |  | 42124.8 |  | 27.07 |  | 7.8 |  | 0.59 | i | 2.21 | i | 0.95 | c, i
61-0200 | 2023-11-01 21:15 | EDT | 0.958 |  | 14.481 |  | 7.3 |  | 84.7 |  | 42375.8 |  | 27.25 |  | 7.8 |  | 0.61 | i | 2.29 | i | 1.06 | c, i
61-0200 | 2023-11-01 21:30 | EDT | 0.962 |  | 14.521 |  | 7.26 |  | 84.3 |  | 42455.5 |  | 27.31 |  | 7.8 |  | 0.59 | i | 2.21 | i | 1.13 | c, i
61-0200 | 2023-11-01 21:45 | EDT | 0.965 |  | 14.467 |  | 7.24 |  | 84 |  | 42483.7 |  | 27.33 |  | 7.8 |  | 0.64 | i | 2.4 | i | 1.17 | c, i
61-0200 | 2023-11-01 22:00 | EDT | 0.971 |  | 14.416 |  | 7.23 |  | 83.7 |  | 42495.6 |  | 27.33 |  | 7.79 |  | 0.63 | i | 2.35 | i | 1.39 | c, i
61-0200 | 2023-11-01 22:15 | EDT | 0.972 |  | 14.406 |  | 7.22 |  | 83.7 |  | 42531.4 |  | 27.36 |  | 7.79 |  | 0.61 | i | 2.27 | i | 1.13 | c, i
61-0200 | 2023-11-01 22:30 | EDT | 0.975 |  | 14.419 |  | 7.2 |  | 83.4 |  | 42573 |  | 27.39 |  | 7.79 |  | 0.61 | i | 2.29 | i | 1.14 | c, i
61-0200 | 2023-11-01 22:45 | EDT | 0.979 |  | 14.433 |  | 7.13 |  | 82.7 |  | 42601.9 |  | 27.41 |  | 7.79 |  | 0.55 | i | 2.06 | i | 1.01 | c, i
61-0200 | 2023-11-01 23:00 | EDT | 0.982 |  | 14.407 |  | 7.04 |  | 81.6 |  | 42616.2 |  | 27.42 |  | 7.78 |  | 0.57 | i | 2.13 | i | 1.03 | c, i
61-0200 | 2023-11-01 23:15 | EDT | 0.984 |  | 14.381 |  | 7.11 |  | 82.4 |  | 42629.3 |  | 27.43 |  | 7.78 |  | 0.61 | i | 2.27 | i | 1.06 | c, i
61-0200 | 2023-11-01 23:30 | EDT | 0.987 |  | 14.39 |  | 7.15 |  | 82.9 |  | 42657.2 |  | 27.45 |  | 7.79 |  | 0.56 | i | 2.09 | i | 1.09 | c, i
61-0200 | 2023-11-01 23:45 | EDT | 0.987 |  | 14.342 |  | 7.26 |  | 84 |  | 42667.7 |  | 27.46 |  | 7.8 |  | 0.62 | i | 2.31 | i | 1.17 | c, i
61-0200 | 2023-11-02 | EDT | 0.99 |  | 14.344 |  | 7.28 |  | 84.3 |  | 42699.4 |  | 27.48 |  | 7.8 |  | 0.6 | i | 2.24 | i | 1.17 | c, i
61-0200 | 2023-11-02 00:15 | EDT | 0.991 |  | 14.326 |  | 7.32 |  | 84.8 |  | 42709.3 |  | 27.48 |  | 7.81 |  | 0.64 | i | 2.39 | i | 1.23 | c, i
61-0200 | 2023-11-02 00:30 | EDT | 0.993 |  | 14.319 |  | 7.36 |  | 85.2 |  | 42751.9 |  | 27.51 |  | 7.81 |  | 0.66 | i | 2.48 | i | 1.38 | c, i
61-0200 | 2023-11-02 00:45 | EDT | 0.994 |  | 14.317 |  | 7.39 |  | 85.6 |  | 42764.4 |  | 27.52 |  | 7.81 |  | 0.71 | i | 2.69 | i | 1.53 | c, i
61-0200 | 2023-11-02 01:00 | EDT | 0.994 |  | 14.318 |  | 7.39 |  | 85.5 |  | 42789.6 |  | 27.54 |  | 7.81 |  | 0.73 | i | 2.78 | i | 1.73 | c, i
61-0200 | 2023-11-02 01:15 | EDT | 0.995 |  | 14.337 |  | 7.38 |  | 85.5 |  | 42847.5 |  | 27.58 |  | 7.81 |  | 0.79 | i | 3.01 | i | 1.85 | c, i
61-0200 | 2023-11-02 01:30 | EDT | 0.994 |  | 14.273 |  | 7.42 |  | 85.8 |  | 42825.9 |  | 27.57 |  | 7.81 |  | 0.89 | i | 3.42 | i | 2.12 | c, i
61-0200 | 2023-11-02 01:45 | EDT | 0.994 |  | 14.206 |  | 7.46 |  | 86.2 |  | 42809.4 |  | 27.55 |  | 7.81 |  | 0.93 | i | 3.56 | i | 2.27 | c, i
61-0200 | 2023-11-02 02:00 | EDT | 0.996 |  | 14.154 |  | 7.47 |  | 86.2 |  | 42763.5 |  | 27.52 |  | 7.81 |  | 0.88 | i | 3.38 | i | 2.14 | c, i
61-0200 | 2023-11-02 02:15 | EDT | 0.996 |  | 14.088 |  | 7.51 |  | 86.5 |  | 42750.7 |  | 27.51 |  | 7.82 |  | 0.89 | i | 3.42 | i | 2.19 | c, i
61-0200 | 2023-11-02 02:30 | EDT | 0.996 |  | 14.024 |  | 7.51 |  | 86.5 |  | 42749.3 |  | 27.51 |  | 7.81 |  | 0.82 | i | 3.14 | i | 1.9 | c, i
61-0200 | 2023-11-02 02:45 | EDT | 0.998 |  | 14.001 |  | 7.51 |  | 86.4 |  | 42766.4 |  | 27.52 |  | 7.81 |  | 0.82 | i | 3.12 | i | 1.77 | c, i
61-0200 | 2023-11-02 03:00 | EDT | 0.998 |  | 13.999 |  | 7.51 |  | 86.4 |  | 42810.3 |  | 27.55 |  | 7.82 |  | 0.9 | i | 3.47 | i | 1.94 | c, i
61-0200 | 2023-11-02 03:15 | EDT | 0.996 |  | 13.855 |  | 7.56 |  | 86.6 |  | 42672.7 |  | 27.45 |  | 7.82 |  | 0.81 | i | 3.08 | i | 1.71 | c, i
61-0200 | 2023-11-02 03:30 | EDT | 0.998 |  | 13.899 |  | 7.52 |  | 86.3 |  | 42718.2 |  | 27.48 |  | 7.82 |  | 0.79 | i | 2.99 | i | 1.78 | c, i
61-0200 | 2023-11-02 03:45 | EDT | 1 |  | 13.952 |  | 7.49 |  | 86.1 |  | 42816.4 |  | 27.55 |  | 7.82 |  | 0.83 | i | 3.17 | i | 1.84 | c, i
61-0200 | 2023-11-02 04:00 | EDT | 1.002 |  | 13.904 |  | 7.49 |  | 86 |  | 42792.6 |  | 27.53 |  | 7.82 |  | 0.82 | i | 3.13 | i | 1.86 | c, i
61-0200 | 2023-11-02 04:15 | EDT | 1.004 |  | 13.931 |  | 7.47 |  | 85.8 |  | 42885.2 |  | 27.6 |  | 7.81 |  | 0.89 | i | 3.43 | i | 1.83 | c, i
61-0200 | 2023-11-02 04:30 | EDT | 1.005 |  | 13.844 |  | 7.5 |  | 86 |  | 42844.4 |  | 27.57 |  | 7.82 |  | 0.81 | i | 3.08 | i | 1.82 | c, i
61-0200 | 2023-11-02 04:45 | EDT | 1.004 |  | 13.803 |  | 7.4 |  | 84.8 |  | 42841.2 |  | 27.57 |  | 7.81 |  | 0.8 | i | 3.04 | i | 1.65 | c, i
61-0200 | 2023-11-02 05:00 | EDT | 1.005 |  | 13.823 |  | 7.28 |  | 83.4 |  | 42873.2 |  | 27.59 |  | 7.8 |  | 0.73 | i | 2.78 | i | 1.55 | c, i
61-0200 | 2023-11-02 05:15 | EDT | 1.009 |  | 13.716 |  | 7.37 |  | 84.2 |  | 42791.5 |  | 27.53 |  | 7.8 |  | 0.77 | i | 2.94 | i | 1.63 | c, i
61-0200 | 2023-11-02 05:30 | EDT | 1.008 |  | 13.525 |  | 7.48 |  | 85.1 |  | 42619.7 |  | 27.4 |  | 7.81 |  | 0.73 | i | 2.77 | i | 1.58 | c, i
61-0200 | 2023-11-02 05:45 | EDT | 1.013 |  | 13.305 |  | 7.55 |  | 85.4 |  | 42348.2 |  | 27.2 |  | 7.81 |  | 0.65 | i | 2.43 | i | 1.4 | c, i
61-0200 | 2023-11-02 06:00 | EDT | 1.013 |  | 13.499 |  | 7.49 |  | 85.1 |  | 42395.7 |  | 27.24 |  | 7.81 |  | 0.67 | i | 2.53 | i | 1.43 | c, i
61-0200 | 2023-11-02 06:15 | EDT | 1.016 |  | 13.591 |  | 7.48 |  | 85.2 |  | 42436.5 |  | 27.27 |  | 7.81 |  | 0.72 | i | 2.74 | i | 1.55 | c, i
61-0200 | 2023-11-02 06:30 | EDT | 1.02 |  | 13.863 |  | 7.4 |  | 84.8 |  | 42497 |  | 27.32 |  | 7.81 |  | 0.68 | i | 2.57 | i | 1.43 | c, i
61-0200 | 2023-11-02 06:45 | EDT | 1.025 |  | 13.924 |  | 7.3 |  | 83.8 |  | 42576.3 |  | 27.38 |  | 7.8 |  | 0.72 | i | 2.74 | i | 1.59 | c, i
61-0200 | 2023-11-02 07:00 | EDT | 1.028 |  | 13.847 |  | 7.31 |  | 83.7 |  | 42402.5 |  | 27.26 |  | 7.8 |  | 0.75 | i | 2.83 | i | 1.62 | c, i
61-0200 | 2023-11-02 07:15 | EDT | 1.03 |  | 13.822 |  | 7.32 |  | 83.8 |  | 42368.8 |  | 27.23 |  | 7.8 |  | 0.68 | i | 2.56 | i | 1.63 | c, i
61-0200 | 2023-11-02 07:30 | EDT | 1.033 |  | 13.806 |  | 7.32 |  | 83.7 |  | 42370.8 |  | 27.23 |  | 7.79 |  | 0.67 | i | 2.54 | i | 1.45 | c, i
61-0200 | 2023-11-02 07:45 | EDT | 1.035 |  | 13.81 |  | 7.29 |  | 83.3 |  | 42406.1 |  | 27.26 |  | 7.79 |  | 0.61 | i | 2.26 | i | 1.36 | c, i
61-0200 | 2023-11-02 08:00 | EDT | 1.038 |  | 13.858 |  | 7.29 |  | 83.5 |  | 42427.5 |  | 27.27 |  | 7.79 |  | 0.61 | i | 2.27 | i | 1.36 | c, i
61-0200 | 2023-11-02 08:15 | EDT | 1.038 |  | 13.821 |  | 7.33 |  | 83.8 |  | 42083.1 |  | 27.03 |  | 7.8 |  | 0.53 | i | 1.96 | i | 1.01 | c, i
61-0200 | 2023-11-02 08:30 | EDT | 1.042 |  | 13.617 |  | 7.37 |  | 83.8 |  | 41930.2 |  | 26.91 |  | 7.8 |  | 0.6 | i | 2.23 | i | 1.16 | c, i
61-0200 | 2023-11-02 08:45 | EDT | 1.043 |  | 13.641 |  | 7.36 |  | 83.6 |  | 41860.5 |  | 26.87 |  | 7.8 |  | 0.55 | i | 2.04 | i | 1.21 | c, i
61-0200 | 2023-11-02 09:00 | EDT | 1.046 |  | 13.788 |  | 7.29 |  | 83.3 |  | 42053.9 |  | 27.01 |  | 7.79 |  | 0.63 | i | 2.36 | i | 1.39 | c, i
61-0200 | 2023-11-02 09:15 | EDT | 1.051 |  | 13.994 |  | 7.2 |  | 82.6 |  | 42384.4 |  | 27.25 |  | 7.79 |  | 0.59 | i | 2.2 | i | 1.36 | c, i
61-0200 | 2023-11-02 09:30 | EDT | 1.055 |  | 13.94 |  | 7.28 |  | 83.5 |  | 42411.1 |  | 27.26 |  | 7.79 |  | 0.59 | i | 2.18 | i | 1.39 | c, i
61-0200 | 2023-11-02 09:45 | EDT | 1.053 |  | 13.802 |  | 7.28 |  | 83.3 |  | 42266.6 |  | 27.16 |  | 7.79 |  | 0.56 | i | 2.06 | i | 1.2 | c, i
61-0200 | 2023-11-02 10:00 | EDT | 1.053 |  | 13.774 |  | 7.32 |  | 83.6 |  | 42253.3 |  | 27.15 |  | 7.79 |  | 0.56 | i | 2.1 | i | 1.18 | c, i
61-0200 | 2023-11-02 10:15 | EDT | 1.053 |  | 13.713 |  | 7.4 |  | 84.4 |  | 42207.9 |  | 27.11 |  | 7.8 |  | 0.53 | i | 1.98 | i | 1.08 | c, i
61-0200 | 2023-11-02 10:30 | EDT | 1.054 |  | 13.722 |  | 7.42 |  | 84.6 |  | 42220.3 |  | 27.12 |  | 7.8 |  | 0.53 | i | 1.97 | i | 1.07 | c, i
61-0200 | 2023-11-02 10:45 | EDT | 1.055 |  | 13.726 |  | 7.45 |  | 85 |  | 42247.2 |  | 27.14 |  | 7.8 |  | 0.53 | i | 1.94 | i | 1.15 | c, i
61-0200 | 2023-11-02 11:00 | EDT | 1.055 |  | 13.712 |  | 7.51 |  | 85.7 |  | 42250.2 |  | 27.14 |  | 7.81 |  | 0.5 | i | 1.84 | i | 1.03 | c, i
61-0200 | 2023-11-02 11:15 | EDT | 1.055 |  | 13.724 |  | 7.53 |  | 85.9 |  | 42269.9 |  | 27.16 |  | 7.81 |  | 0.52 | i | 1.91 | i | 1.12 | c, i
61-0200 | 2023-11-02 11:30 | EDT | 1.055 |  | 13.715 |  | 7.55 |  | 86.2 |  | 42272.7 |  | 27.16 |  | 7.81 |  | 0.5 | i | 1.85 | i | 1.11 | c, i
61-0200 | 2023-11-02 11:45 | EDT | 1.055 |  | 13.738 |  | 7.55 |  | 86.2 |  | 42308.6 |  | 27.19 |  | 7.81 |  | 0.5 | i | 1.86 | i | 1.15 | c, i
61-0200 | 2023-11-02 12:00 | EDT | 1.058 |  | 13.762 |  | 7.58 |  | 86.6 |  | 42368.5 |  | 27.23 |  | 7.81 |  | 0.47 | i | 1.73 | i | 1 | c, i
61-0200 | 2023-11-02 12:15 | EDT | 1.054 |  | 13.808 |  | 7.59 |  | 86.8 |  | 42407.2 |  | 27.26 |  | 7.82 |  | 0.55 | i | 2.02 | i | 1.14 | c, i
61-0200 | 2023-11-02 12:30 | EDT | 1.054 |  | 13.889 |  | 7.6 |  | 87.1 |  | 42480.2 |  | 27.31 |  | 7.82 |  | 0.57 | i | 2.11 | i | 1.2 | c, i
61-0200 | 2023-11-02 12:45 | EDT | 1.056 |  | 13.947 |  | 7.6 |  | 87.3 |  | 42594.1 |  | 27.39 |  | 7.82 |  | 0.6 | i | 2.23 | i | 1.42 | c, i
61-0200 | 2023-11-02 13:00 | EDT | 1.049 |  | 13.861 |  | 7.66 |  | 87.8 |  | 42609.9 |  | 27.4 |  | 7.83 |  | 0.61 | i | 2.26 | i | 1.45 | c, i
61-0200 | 2023-11-02 13:15 | EDT | 1.048 |  | 13.746 |  | 7.7 |  | 88 |  | 42620.9 |  | 27.41 |  | 7.83 |  | 0.67 | i | 2.53 | i | 1.63 | c, i
61-0200 | 2023-11-02 13:30 | EDT | 1.044 |  | 13.746 |  | 7.68 |  | 87.9 |  | 42647 |  | 27.43 |  | 7.83 |  | 0.78 | i | 2.96 | i | 1.74 | c, i
61-0200 | 2023-11-02 13:45 | EDT | 1.042 |  | 13.528 |  | 7.79 |  | 88.7 |  | 42622.4 |  | 27.4 |  | 7.83 |  | 0.76 | i | 2.88 | i | 1.69 | c, i
61-0200 | 2023-11-02 14:00 | EDT | 1.039 |  | 13.496 |  | 7.82 |  | 89 |  | 42637.8 |  | 27.41 |  | 7.84 |  | 0.77 | i | 2.91 | i | 1.78 | c, i
61-0200 | 2023-11-02 14:15 | EDT | 1.02 |  | 13.382 |  | 7.87 |  | 89.3 |  | 42474.6 |  | 27.29 |  | 7.71 |  | 0.72 | i | 2.9 | i | 1.46 | c, i
61-0200 | 2023-11-02 14:30 | EDT | 1.015 |  | 13.475 |  | 7.79 |  | 88.5 |  | 42392.9 |  | 27.24 |  | 7.74 |  | 0.71 | i | 2.89 | i | 1.31 | c, i
61-0200 | 2023-11-02 14:45 | EDT | 0.992 |  | 13.475 |  | 7.77 |  | 88.3 |  | 42398.3 |  | 27.24 |  | 7.75 |  | 0.81 | i | 3.26 | i | 1.56 | c, i
61-0200 | 2023-11-02 15:00 | EDT | 0.992 |  | 13.492 |  | 7.77 |  | 88.3 |  | 42423.4 |  | 27.26 |  | 7.77 |  | 0.78 | i | 3.15 | i | 1.52 | c, i
61-0200 | 2023-11-02 15:15 | EDT | 0.991 |  | 13.501 |  | 7.75 |  | 88.1 |  | 42454.1 |  | 27.28 |  | 7.78 |  | 0.81 | i | 3.26 | i | 1.54 | c, i
61-0200 | 2023-11-02 15:30 | EDT | 0.99 |  | 13.529 |  | 7.76 |  | 88.3 |  | 42472.1 |  | 27.3 |  | 7.79 |  | 0.82 | i | 3.3 | i | 1.68 | c, i
61-0200 | 2023-11-02 15:45 | EDT | 0.99 |  | 13.549 |  | 7.75 |  | 88.2 |  | 42484.3 |  | 27.31 |  | 7.79 |  | 0.91 | i | 3.69 | i | 1.86 | c, i
61-0200 | 2023-11-02 16:00 | EDT | 0.991 |  | 13.543 |  | 7.74 |  | 88.1 |  | 42503.4 |  | 27.32 |  | 7.8 |  | 0.93 | i | 3.75 | i | 1.94 | c, i
61-0200 | 2023-11-02 16:15 | EDT | 0.994 |  | 13.463 |  | 7.76 |  | 88.1 |  | 42530.4 |  | 27.34 |  | 7.81 |  | 0.83 | i | 3.38 | i | 1.56 | c, i
61-0200 | 2023-11-02 16:30 | EDT | 0.991 |  | 13.496 |  | 7.7 |  | 87.5 |  | 42561.9 |  | 27.36 |  | 7.81 |  | 0.83 | i | 3.37 | i | 1.54 | c, i
61-0200 | 2023-11-02 16:45 | EDT | 0.992 |  | 13.589 |  | 7.66 |  | 87.3 |  | 42611.6 |  | 27.4 |  | 7.81 |  | 0.91 | i | 3.68 | i | 1.87 | c, i
61-0200 | 2023-11-02 17:00 | EDT | 0.995 |  | 13.571 |  | 7.62 |  | 86.8 |  | 42639 |  | 27.42 |  | 7.81 |  | 0.86 | i | 3.47 | i | 1.61 | c, i
61-0200 | 2023-11-02 17:15 | EDT | 0.993 |  | 13.689 |  | 7.61 |  | 87 |  | 42619 |  | 27.41 |  | 7.81 |  | 0.88 | i | 3.55 | i | 1.59 | c, i
61-0200 | 2023-11-02 17:30 | EDT | 0.997 |  | 13.634 |  | 7.63 |  | 87 |  | 42603.3 |  | 27.39 |  | 7.82 |  | 0.95 | i | 3.86 | i | 1.97 | c, i
61-0200 | 2023-11-02 17:45 | EDT | 0.999 |  | 13.811 |  | 7.58 |  | 86.8 |  | 42630.3 |  | 27.42 |  | 7.82 |  | 0.91 | i | 3.68 | i | 1.85 | c, i
61-0200 | 2023-11-02 18:00 | EDT | 0.999 |  | 13.658 |  | 7.64 |  | 87.2 |  | 42548.6 |  | 27.35 |  | 7.82 |  | 1.02 | i | 4.1 | i | 2.12 | c, i
61-0200 | 2023-11-02 18:15 | EDT | 1.001 |  | 13.629 |  | 7.66 |  | 87.4 |  | 42553.5 |  | 27.36 |  | 7.82 |  | 1.22 | i | 4.93 | i | 2.72 | c, i
61-0200 | 2023-11-02 18:30 | EDT | 1.002 |  | 13.657 |  | 7.62 |  | 86.9 |  | 42515.5 |  | 27.33 |  | 7.82 |  | 1.19 | i | 4.8 | i | 2.58 | c, i
61-0200 | 2023-11-02 18:45 | EDT | 1.006 |  | 13.636 |  | 7.67 |  | 87.4 |  | 42467 |  | 27.3 |  | 7.83 |  | 1.31 | i | 5.29 | i | ## | c, i
61-0200 | 2023-11-02 19:00 | EDT | 1.007 |  | 13.741 |  | 7.64 |  | 87.3 |  | 42432.3 |  | 27.27 |  | 7.82 |  | 1.21 | i | 4.87 | i | 2.84 | c, i
61-0200 | 2023-11-02 19:15 | EDT | 1.009 |  | 13.734 |  | 7.62 |  | 87.1 |  | 42433.8 |  | 27.27 |  | 7.83 |  | 1.07 | i | 4.32 | i | 2.49 | c, i
61-0200 | 2023-11-02 19:30 | EDT | 1.009 |  | 13.678 |  | 7.64 |  | 87.2 |  | 42397.9 |  | 27.25 |  | 7.83 |  | 1.05 | i | 4.25 | i | 2.56 | c, i
61-0200 | 2023-11-02 19:45 | EDT | 1.011 |  | 13.674 |  | 7.67 |  | 87.4 |  | 42372.5 |  | 27.23 |  | 7.83 |  | 1.09 | i | 4.39 | i | 2.46 | c, i
61-0200 | 2023-11-02 20:00 | EDT | 1.01 |  | 13.671 |  | 7.73 |  | 88.1 |  | 42397 |  | 27.25 |  | 7.84 |  | 1.01 | i | 4.07 | i | 2.18 | c, i
61-0200 | 2023-11-02 20:15 | EDT | 1.011 |  | 13.642 |  | 7.66 |  | 87.3 |  | 42315.9 |  | 27.19 |  | 7.83 |  | 1.1 | i | 4.46 | i | 2.52 | c, i
61-0200 | 2023-11-02 20:30 | EDT | 1.011 |  | 13.632 |  | 7.68 |  | 87.5 |  | 42171 |  | 27.09 |  | 7.83 |  | 1.18 | i | 4.76 | i | 2.77 | c, i
61-0200 | 2023-11-02 20:45 | EDT | 1.01 |  | 13.712 |  | 7.66 |  | 87.3 |  | 42125.7 |  | 27.06 |  | 7.83 |  | 1.23 | i | 4.97 | i | 3 | c, i
61-0200 | 2023-11-02 21:00 | EDT | 1.013 |  | 13.775 |  | 7.65 |  | 87.4 |  | 42144 |  | 27.07 |  | 7.83 |  | 1.22 | i | 4.91 | i | 2.93 | c, i
61-0200 | 2023-11-02 21:15 | EDT | 1.015 |  | 13.813 |  | 7.65 |  | 87.4 |  | 42155.2 |  | 27.08 |  | 7.83 |  | 1.08 | i | 4.36 | i | 2.51 | c, i
61-0200 | 2023-11-02 21:30 | EDT | 1.016 |  | 13.85 |  | 7.63 |  | 87.3 |  | 42173.4 |  | 27.09 |  | 7.83 |  | 1.14 | i | 4.6 | i | 2.91 | c, i
61-0200 | 2023-11-02 21:45 | EDT | 1.018 |  | 13.875 |  | 7.61 |  | 87.1 |  | 42193.1 |  | 27.11 |  | 7.83 |  | 1.04 | i | 4.21 | i | 2.34 | c, i
61-0200 | 2023-11-02 22:00 | EDT | 1.019 |  | 13.62 |  | 7.67 |  | 87.2 |  | 42039.7 |  | 26.99 |  | 7.83 |  | 0.93 | i | 3.75 | i | 1.86 | c, i
61-0200 | 2023-11-02 22:15 | EDT | 1.018 |  | 13.414 |  | 7.72 |  | 87.4 |  | 41946.9 |  | 26.92 |  | 7.83 |  | 0.89 | i | 3.6 | i | 1.79 | c, i
61-0200 | 2023-11-02 22:30 | EDT | 1.019 |  | 13.397 |  | 7.75 |  | 87.7 |  | 42003 |  | 26.96 |  | 7.83 |  | 1.07 | i | 4.34 | i | 2.47 | c, i
61-0200 | 2023-11-02 22:45 | EDT | 1.019 |  | 13.28 |  | 7.75 |  | 87.6 |  | 42049.8 |  | 26.99 |  | 7.83 |  | 0.89 | i | 3.61 | i | 2.08 | c, i
61-0200 | 2023-11-02 23:00 | EDT | 1.018 |  | 13.203 |  | 7.77 |  | 87.8 |  | 42312.3 |  | 27.17 |  | 7.84 |  | 0.94 | i | 3.81 | i | 2.02 | c, i
61-0200 | 2023-11-02 23:15 | EDT | 1.02 |  | 13.143 |  | 7.74 |  | 87.4 |  | 42415.6 |  | 27.25 |  | 7.84 |  | 1.15 | i | 4.65 | i | 2.68 | c, i
61-0200 | 2023-11-02 23:30 | EDT | 1.021 |  | 13.084 |  | 7.7 |  | 86.8 |  | 42445.4 |  | 27.27 |  | 7.83 |  | 1.07 | i | 4.34 | i | 2.37 | c, i
61-0200 | 2023-11-02 23:45 | EDT | 1.022 |  | 13.059 |  | 7.67 |  | 86.4 |  | 42446.5 |  | 27.27 |  | 7.83 |  | 1.05 | i | 4.23 | i | 2.4 | c, i
61-0200 | 2023-11-03 | EDT | 1.023 |  | 13.017 |  | 7.63 |  | 85.8 |  | 42431.8 |  | 27.25 |  | 7.82 |  | 0.96 | i | 3.89 | i | 1.95 | c, i
61-0200 | 2023-11-03 00:15 | EDT | 1.022 |  | 12.99 |  | 7.56 |  | 85 |  | 42425.1 |  | 27.25 |  | 7.82 |  | 0.95 | i | 3.85 | i | 2.03 | c, i
61-0200 | 2023-11-03 00:30 | EDT | 1.024 |  | 12.946 |  | 7.73 |  | 86.8 |  | 42412.5 |  | 27.24 |  | 7.84 |  | 1.04 | i | 4.19 | i | 2.27 | c, i
61-0200 | 2023-11-03 00:45 | EDT | 1.022 |  | 12.859 |  | 7.8 |  | 87.4 |  | 42341.8 |  | 27.19 |  | 7.84 |  | 1.01 | i | 4.06 | i | 2.39 | c, i
61-0200 | 2023-11-03 01:00 | EDT | 1.022 |  | 12.978 |  | 7.78 |  | 87.4 |  | 42405.7 |  | 27.23 |  | 7.84 |  | 1.07 | i | 4.32 | i | 2.45 | c, i
61-0200 | 2023-11-03 01:15 | EDT | 1.022 |  | 12.863 |  | 7.84 |  | 87.8 |  | 42313.8 |  | 27.17 |  | 7.84 |  | 0.97 | i | 3.9 | i | 2.21 | c, i
61-0200 | 2023-11-03 01:30 | EDT | 1.021 |  | 13.222 |  | 7.77 |  | 87.8 |  | 42327.2 |  | 27.19 |  | 7.84 |  | 1.06 | i | 4.29 | i | 2.47 | c, i
61-0200 | 2023-11-03 01:45 | EDT | 1.017 |  | 13.315 |  | 7.77 |  | 87.9 |  | 42340.8 |  | 27.2 |  | 7.84 |  | 1.06 | i | 4.27 | i | 2.55 | c, i
61-0200 | 2023-11-03 02:00 | EDT | 1.016 |  | 13.475 |  | 7.7 |  | 87.5 |  | 42365.1 |  | 27.22 |  | 7.84 |  | 1.25 | i | 5.06 | i | 3.46 | c, i
61-0200 | 2023-11-03 02:15 | EDT | 1.015 |  | 13.494 |  | 7.69 |  | 87.4 |  | 42355.6 |  | 27.21 |  | 7.84 |  | 1.22 | i | 4.93 | i | 3.21 | c, i
61-0200 | 2023-11-03 02:30 | EDT | 1.015 |  | 13.292 |  | 7.72 |  | 87.3 |  | 42163.4 |  | 27.07 |  | 7.84 |  | 1.02 | i | 4.13 | i | 2.29 | c, i
61-0200 | 2023-11-03 02:45 | EDT | 1.014 |  | 13.144 |  | 7.72 |  | 87 |  | 42115.8 |  | 27.03 |  | 7.84 |  | 0.91 | i | 3.7 | i | 2.14 | c, i
61-0200 | 2023-11-03 03:00 | EDT | 1.013 |  | 13.157 |  | 7.73 |  | 87.1 |  | 42095.8 |  | 27.02 |  | 7.84 |  | 0.96 | i | 3.87 | i | 2.32 | c, i
61-0200 | 2023-11-03 03:15 | EDT | 1.013 |  | 13.204 |  | 7.7 |  | 86.8 |  | 42084.2 |  | 27.01 |  | 7.83 |  | 0.97 | i | 3.92 | i | 2.39 | c, i
61-0200 | 2023-11-03 03:30 | EDT | 1.012 |  | 13.277 |  | 7.68 |  | 86.8 |  | 42120.5 |  | 27.04 |  | 7.83 |  | 1.02 | i | 4.12 | i | 2.45 | c, i
61-0200 | 2023-11-03 03:45 | EDT | 1.012 |  | 13.301 |  | 7.67 |  | 86.8 |  | 42161 |  | 27.07 |  | 7.83 |  | 1.07 | i | 4.33 | i | 2.79 | c, i
61-0200 | 2023-11-03 04:00 | EDT | 1.015 |  | 12.575 |  | 7.71 |  | 85.2 |  | 40363 |  | 25.78 |  | 7.81 |  | 0.79 | i | 3.19 | i | 1.66 | c, i
61-0200 | 2023-11-03 04:15 | EDT | 1.017 |  | 12.596 |  | 7.69 |  | 85.1 |  | 40510.8 |  | 25.88 |  | 7.81 |  | 0.71 | i | 2.89 | i | 1.34 | c, i
61-0200 | 2023-11-03 04:30 | EDT | 1.017 |  | 12.676 |  | 7.67 |  | 85.1 |  | 40772 |  | 26.07 |  | 7.81 |  | 0.67 | i | 2.71 | i | 1.15 | c, i
61-0200 | 2023-11-03 04:45 | EDT | 1.017 |  | 12.748 |  | 7.65 |  | 85 |  | 40930.7 |  | 26.18 |  | 7.81 |  | 0.66 | i | 2.68 | i | 1.17 | c, i
61-0200 | 2023-11-03 05:00 | EDT | 1.018 |  | 12.712 |  | 7.62 |  | 84.3 |  | 40051.9 |  | 25.56 |  | 7.8 |  | 0.56 | i | 2.29 | i | 0.92 | c, i
61-0200 | 2023-11-03 05:15 | EDT | 1.018 |  | 12.726 |  | 7.62 |  | 84.2 |  | 39788.2 |  | 25.38 |  | 7.79 |  | 0.63 | i | 2.56 | i | 1.12 | c, i
61-0200 | 2023-11-03 05:30 | EDT | 1.017 |  | 12.823 |  | 7.6 |  | 84.3 |  | 40039.6 |  | 25.56 |  | 7.79 |  | 0.59 | i | 2.38 | i | 0.99 | c, i
61-0200 | 2023-11-03 05:45 | EDT | 1.015 |  | 12.982 |  | 7.57 |  | 84.2 |  | 40119.5 |  | 25.62 |  | 7.79 |  | 0.63 | i | 2.57 | i | 0.99 | c, i
61-0200 | 2023-11-03 06:00 | EDT | 1.013 |  | 13.429 |  | 7.48 |  | 84.1 |  | 40217.4 |  | 25.7 |  | 7.79 |  | 0.64 | i | 2.6 | i | 1.21 | c, i
61-0200 | 2023-11-03 06:15 | EDT | 1.016 |  | 13.128 |  | 7.57 |  | 84.4 |  | 39797.1 |  | 25.39 |  | 7.78 |  | 0.66 | i | 2.69 | i | 1.16 | c, i
61-0200 | 2023-11-03 06:30 | EDT | 1.017 |  | 12.992 |  | 7.65 |  | 84.7 |  | 38813 |  | 24.7 |  | 7.78 |  | 0.69 | i | 2.79 | i | 1.28 | c, i
61-0200 | 2023-11-03 06:45 | EDT | 1.019 |  | 12.477 |  | 7.68 |  | 83.9 |  | 38262.9 |  | 24.3 |  | 7.77 |  | 0.61 | i | 2.47 | i | 0.95 | c, i
61-0200 | 2023-11-03 07:00 | EDT | 1.02 |  | 12.545 |  | 7.69 |  | 84.1 |  | 38348.8 |  | 24.36 |  | 7.77 |  | 0.61 | i | 2.48 | i | 0.94 | c, i
61-0200 | 2023-11-03 07:15 | EDT | 1.02 |  | 12.856 |  | 7.52 |  | 82.9 |  | 38306.7 |  | 24.34 |  | 7.76 |  | 0.6 | i | 2.44 | i | 1.01 | c, i
61-0200 | 2023-11-03 07:30 | EDT | 1.019 |  | 13.1 |  | 7.49 |  | 82.9 |  | 38461.4 |  | 24.45 |  | 7.76 |  | 0.69 | i | 2.82 | i | 1.31 | c, i
61-0200 | 2023-11-03 07:45 | EDT | 1.02 |  | 13.491 |  | 7.37 |  | 82.6 |  | 39406.3 |  | 25.13 |  | 7.77 |  | 0.72 | i | 2.93 | i | 1.53 | c, i
61-0200 | 2023-11-03 08:00 | EDT | 1.019 |  | 13.573 |  | 7.32 |  | 82.2 |  | 39274.8 |  | 25.04 |  | 7.77 |  | 0.74 | i | 2.99 | i | 1.59 | c, i
61-0200 | 2023-11-03 08:15 | EDT | 1.02 |  | 13.62 |  | 7.32 |  | 82.3 |  | 39427.2 |  | 25.14 |  | 7.77 |  | 0.71 | i | 2.87 | i | 1.69 | c, i
61-0200 | 2023-11-03 08:30 | EDT | 1.02 |  | 13.555 |  | 7.34 |  | 82.4 |  | 39112.5 |  | 24.92 |  | 7.77 |  | 0.78 | i | 3.15 | i | 1.82 | c, i
61-0200 | 2023-11-03 08:45 | EDT | 1.021 |  | 13.564 |  | 7.35 |  | 82.5 |  | 39289.8 |  | 25.05 |  | 7.77 |  | 0.84 | i | 3.39 | i | 1.89 | c, i
61-0200 | 2023-11-03 09:00 | EDT | 1.019 |  | 13.679 |  | 7.43 |  | 84.2 |  | 40970.9 |  | 26.24 |  | 7.8 |  | 1.02 | i | 4.11 | i | 2.48 | c, i
61-0200 | 2023-11-03 09:15 | EDT | 1.019 |  | 13.69 |  | 7.49 |  | 85 |  | 41347.3 |  | 26.5 |  | 7.81 |  | 0.97 | i | 3.92 | i | 2.37 | c, i
61-0200 | 2023-11-03 09:30 | EDT | 1.02 |  | 13.646 |  | 7.56 |  | 85.7 |  | 41248.9 |  | 26.43 |  | 7.82 |  | 0.95 | i | 3.85 | i | 2.55 | c, i
61-0200 | 2023-11-03 09:45 | EDT | 1.019 |  | 13.544 |  | 7.58 |  | 85.7 |  | 41124.3 |  | 26.34 |  | 7.82 |  | 0.94 | i | 3.79 | i | 2.29 | c, i
61-0200 | 2023-11-03 10:00 | EDT | 1.021 |  | 13.649 |  | 7.46 |  | 84.2 |  | 40086.6 |  | 25.61 |  | 7.8 |  | 0.94 | i | 3.78 | i | 2.19 | c, i
61-0200 | 2023-11-03 10:15 | EDT | 1.017 |  | 13.565 |  | 7.59 |  | 86.1 |  | 41606.1 |  | 26.68 |  | 7.82 |  | 0.94 | i | 3.82 | i | 2.39 | c, i
61-0200 | 2023-11-03 10:30 | EDT | 1.019 |  | 13.46 |  | 7.61 |  | 85.8 |  | 40853.5 |  | 26.15 |  | 7.81 |  | 0.84 | i | 3.39 | i | 1.93 | c, i
61-0200 | 2023-11-03 10:45 | EDT | 1.025 |  | 13.564 |  | 7.62 |  | 86.1 |  | 40766.9 |  | 26.09 |  | 7.81 |  | 0.83 | i | 3.35 | i | 1.93 | c, i
61-0200 | 2023-11-03 11:00 | EDT | 1.022 |  | 13.531 |  | 7.67 |  | 86.6 |  | 40853 |  | 26.15 |  | 7.82 |  | 0.78 | i | 3.17 | i | 1.84 | c, i
61-0200 | 2023-11-03 11:15 | EDT | 1.017 |  | 13.529 |  | 7.71 |  | 87.2 |  | 41073.9 |  | 26.3 |  | 7.82 |  | 0.78 | i | 3.15 | i | 1.87 | c, i
61-0200 | 2023-11-03 11:30 | EDT | 1.022 |  | 13.492 |  | 7.76 |  | 87.7 |  | 41211.3 |  | 26.4 |  | 7.83 |  | 0.78 | i | 3.15 | i | 1.78 | c, i
61-0200 | 2023-11-03 11:45 | EDT | 1.016 |  | 13.461 |  | 7.78 |  | 88 |  | 41432 |  | 26.56 |  | 7.84 |  | 0.83 | i | 3.34 | i | 1.89 | c, i
61-0200 | 2023-11-03 12:00 | EDT | 1.02 |  | 13.468 |  | 7.83 |  | 88.6 |  | 41519.2 |  | 26.62 |  | 7.84 |  | 0.8 | i | 3.24 | i | 1.9 | c, i
61-0200 | 2023-11-03 12:15 | EDT | 1.014 |  | 13.431 |  | 7.86 |  | 88.9 |  | 41610.7 |  | 26.68 |  | 7.84 |  | 0.75 | i | 3.05 | i | 1.77 | c, i
61-0200 | 2023-11-03 12:30 | EDT | 1.015 |  | 13.23 |  | 7.97 |  | 89.7 |  | 41455.7 |  | 26.57 |  | 7.85 |  | 0.72 | i | 2.92 | i | 1.53 | c, i
61-0200 | 2023-11-03 12:45 | EDT | 1.016 |  | 13.179 |  | 8 |  | 89.9 |  | 41448.3 |  | 26.56 |  | 7.84 |  | 0.71 | i | 2.9 | i | 1.53 | c, i
61-0200 | 2023-11-03 13:00 | EDT | 1.009 |  | 13.119 |  | 8.04 |  | 90.2 |  | 41321.7 |  | 26.47 |  | 7.85 |  | 0.68 | i | 2.76 | i | 1.5 | c, i
61-0200 | 2023-11-03 13:15 | EDT | 0.993 |  | 13.096 |  | 8.07 |  | 90.5 |  | 41272.2 |  | 26.43 |  | 7.85 |  | 0.71 | i | 2.88 | i | 1.49 | c, i
61-0200 | 2023-11-03 13:30 | EDT | 0.995 |  | 13.131 |  | 8.07 |  | 90.6 |  | 41355.8 |  | 26.49 |  | 7.85 |  | 0.7 | i | 2.84 | i | 1.46 | c, i
61-0200 | 2023-11-03 13:45 | EDT | 0.991 |  | 13.176 |  | 8.07 |  | 90.7 |  | 41463 |  | 26.57 |  | 7.85 |  | 0.7 | i | 2.84 | i | 1.55 | c, i
61-0200 | 2023-11-03 14:00 | EDT | 0.982 |  | 13.234 |  | 8.06 |  | 90.8 |  | 41580.7 |  | 26.66 |  | 7.85 |  | 0.78 | i | 3.14 | i | 1.68 | c, i
61-0200 | 2023-11-03 14:15 | EDT | 0.986 |  | 13.308 |  | 8.01 |  | 90.4 |  | 41691.9 |  | 26.74 |  | 7.85 |  | 0.76 | i | 3.06 | i | 1.7 | c, i
61-0200 | 2023-11-03 14:30 | EDT | 0.98 |  | 13.366 |  | 7.97 |  | 90.1 |  | 41759.8 |  | 26.79 |  | 7.85 |  | 0.77 | i | 3.1 | i | 1.64 | c, i
61-0200 | 2023-11-03 14:45 | EDT | 0.987 |  | 13.409 |  | 7.95 |  | 90 |  | 41800.8 |  | 26.82 |  | 7.85 |  | 0.78 | i | 3.14 | i | 1.72 | c, i
61-0200 | 2023-11-03 15:00 | EDT | 0.983 |  | 13.458 |  | 7.95 |  | 90 |  | 41846.4 |  | 26.85 |  | 7.85 |  | 0.79 | i | 3.2 | i | 1.64 | c, i
61-0200 | 2023-11-03 15:15 | EDT | 0.969 |  | 13.499 |  | 7.94 |  | 90 |  | 41884.5 |  | 26.88 |  | 7.85 |  | 0.8 | i | 3.23 | i | 1.74 | c, i
61-0200 | 2023-11-03 15:30 | EDT | 0.978 |  | 13.534 |  | 7.92 |  | 89.9 |  | 41917.5 |  | 26.9 |  | 7.85 |  | 0.75 | i | 3.04 | i | 1.59 | c, i
61-0200 | 2023-11-03 15:45 | EDT | 0.964 |  | 13.518 |  | 7.95 |  | 90.2 |  | 41906.6 |  | 26.89 |  | 7.85 |  | 0.77 | i | 3.13 | i | 1.6 | c, i
61-0200 | 2023-11-03 16:00 | EDT | 0.966 |  | 13.529 |  | 7.96 |  | 90.3 |  | 41948.4 |  | 26.92 |  | 7.85 |  | 0.8 | i | 3.26 | i | 1.65 | c, i
61-0200 | 2023-11-03 16:15 | EDT | 0.968 |  | 13.575 |  | 7.92 |  | 90 |  | 42021 |  | 26.98 |  | 7.85 |  | 0.8 | i | 3.23 | i | 1.63 | c, i
61-0200 | 2023-11-03 16:30 | EDT | 0.963 |  | 13.629 |  | 7.88 |  | 89.7 |  | 42065.5 |  | 27.01 |  | 7.85 |  | 0.76 | i | 3.08 | i | 1.55 | c, i
61-0200 | 2023-11-03 16:45 | EDT | 0.969 |  | 13.632 |  | 7.87 |  | 89.6 |  | 42104.3 |  | 27.04 |  | 7.85 |  | 0.75 | i | 3.05 | i | 1.56 | c, i
61-0200 | 2023-11-03 17:00 | EDT | 0.961 |  | 13.59 |  | 7.9 |  | 89.9 |  | 42132 |  | 27.06 |  | 7.85 |  | 0.79 | i | 3.18 | i | 1.57 | c, i
61-0200 | 2023-11-03 17:15 | EDT | 0.97 |  | 13.559 |  | 7.93 |  | 90.1 |  | 42152.7 |  | 27.07 |  | 7.85 |  | 0.78 | i | 3.17 | i | 1.52 | c, i
61-0200 | 2023-11-03 17:30 | EDT | 0.961 |  | 13.594 |  | 7.88 |  | 89.7 |  | 42232.6 |  | 27.13 |  | 7.85 |  | 0.78 | i | 3.18 | i | 1.74 | c, i
61-0200 | 2023-11-03 17:45 | EDT | 0.972 |  | 13.574 |  | 7.9 |  | 89.9 |  | 42321.8 |  | 27.19 |  | 7.85 |  | 0.84 | i | 3.42 | i | 1.62 | c, i
61-0200 | 2023-11-03 18:00 | EDT | 0.967 |  | 13.549 |  | 7.93 |  | 90.3 |  | 42422.4 |  | 27.26 |  | 7.85 |  | 0.91 | i | 3.7 | i | 1.81 | c, i
61-0200 | 2023-11-03 18:15 | EDT | 0.964 |  | 13.557 |  | 7.93 |  | 90.3 |  | 42528.1 |  | 27.34 |  | 7.85 |  | 0.94 | i | 3.81 | i | 1.93 | c, i
61-0200 | 2023-11-03 18:30 | EDT | 0.966 |  | 13.63 |  | 7.91 |  | 90.3 |  | 42791.4 |  | 27.53 |  | 7.86 |  | 0.94 | i | 3.79 | i | 2.07 | c, i
61-0200 | 2023-11-03 18:45 | EDT | 0.964 |  | 13.711 |  | 7.86 |  | 89.9 |  | 42816.4 |  | 27.55 |  | 7.85 |  | 0.98 | i | 3.98 | i | 2.06 | c, i
61-0200 | 2023-11-03 19:00 | EDT | 0.968 |  | 13.721 |  | 7.9 |  | 90.3 |  | 42812.8 |  | 27.54 |  | 7.86 |  | 0.95 | i | 3.85 | i | 2.1 | c, i
61-0200 | 2023-11-03 19:15 | EDT | 0.963 |  | 13.719 |  | 7.9 |  | 90.3 |  | 42826.5 |  | 27.55 |  | 7.86 |  | 0.94 | i | 3.82 | i | 1.91 | c, i
61-0200 | 2023-11-03 19:30 | EDT | 0.968 |  | 13.743 |  | 7.86 |  | 90 |  | 42925.9 |  | 27.63 |  | 7.85 |  | 0.98 | i | 3.97 | i | 2.1 | c, i
61-0200 | 2023-11-03 19:45 | EDT | 0.963 |  | 13.763 |  | 7.8 |  | 89.4 |  | 43050.3 |  | 27.71 |  | 7.84 |  | 0.92 | i | 3.72 | i | 1.87 | c, i
61-0200 | 2023-11-03 20:00 | EDT | 0.97 |  | 13.751 |  | 7.76 |  | 88.9 |  | 43208.7 |  | 27.83 |  | 7.85 |  | 0.89 | i | 3.62 | i | 1.82 | c, i
61-0200 | 2023-11-03 20:15 | EDT | 0.974 |  | 13.03 |  | 8.1 |  | 91 |  | 42004.5 |  | 26.95 |  | 7.86 |  | 0.99 | i | 4 | i | 2.17 | c, i
61-0200 | 2023-11-03 20:30 | EDT | 0.975 |  | 12.98 |  | 8.12 |  | 91.1 |  | 41918.4 |  | 26.89 |  | 7.86 |  | 0.98 | i | 3.97 | i | 2.05 | c, i
61-0200 | 2023-11-03 20:45 | EDT | 0.975 |  | 13.003 |  | 8.11 |  | 91 |  | 41898.8 |  | 26.88 |  | 7.86 |  | 0.96 | i | 3.89 | i | 1.87 | c, i
61-0200 | 2023-11-03 21:00 | EDT | 0.972 |  | 12.992 |  | 8.12 |  | 91.1 |  | 41851.1 |  | 26.84 |  | 7.85 |  | 0.91 | i | 3.67 | i | 1.83 | c, i
61-0200 | 2023-11-03 21:15 | EDT | 0.975 |  | 12.977 |  | 8.13 |  | 91.2 |  | 41823.6 |  | 26.82 |  | 7.85 |  | 0.95 | i | 3.83 | i | 1.87 | c, i
61-0200 | 2023-11-03 21:30 | EDT | 0.969 |  | 12.953 |  | 8.14 |  | 91.2 |  | 41795.4 |  | 26.8 |  | 7.85 |  | 0.92 | i | 3.7 | i | 1.89 | c, i
61-0200 | 2023-11-03 21:45 | EDT | 0.968 |  | 12.941 |  | 8.14 |  | 91.2 |  | 41762.2 |  | 26.78 |  | 7.85 |  | 0.94 | i | 3.82 | i | 1.92 | c, i
61-0200 | 2023-11-03 22:00 | EDT | 0.967 |  | 12.954 |  | 8.13 |  | 91.1 |  | 41758.2 |  | 26.77 |  | 7.85 |  | 0.93 | i | 3.75 | i | 1.91 | c, i
61-0200 | 2023-11-03 22:15 | EDT | 0.967 |  | 12.891 |  | 8.16 |  | 91.3 |  | 41717.9 |  | 26.74 |  | 7.85 |  | 0.94 | i | 3.81 | i | 1.89 | c, i
61-0200 | 2023-11-03 22:30 | EDT | 0.963 |  | 12.933 |  | 8.14 |  | 91.1 |  | 41669.6 |  | 26.71 |  | 7.85 |  | 0.89 | i | 3.61 | i | 1.73 | c, i
61-0200 | 2023-11-03 22:45 | EDT | 0.964 |  | 12.911 |  | 8.15 |  | 91.2 |  | 41694.6 |  | 26.73 |  | 7.85 |  | 0.84 | i | 3.41 | i | 1.69 | c, i
61-0200 | 2023-11-03 23:00 | EDT | 0.965 |  | 12.939 |  | 8.13 |  | 91 |  | 41660.4 |  | 26.7 |  | 7.85 |  | 0.85 | i | 3.43 | i | 1.76 | c, i
61-0200 | 2023-11-03 23:15 | EDT | 0.965 |  | 12.912 |  | 8.14 |  | 91 |  | 41731.5 |  | 26.75 |  | 7.85 |  | 0.86 | i | 3.47 | i | 1.59 | c, i
61-0200 | 2023-11-03 23:30 | EDT | 0.964 |  | 12.916 |  | 8.13 |  | 91 |  | 41626.7 |  | 26.68 |  | 7.85 |  | 0.9 | i | 3.66 | i | 1.84 | c, i
61-0200 | 2023-11-03 23:45 | EDT | 0.965 |  | 12.925 |  | 8.13 |  | 91.1 |  | 41796.1 |  | 26.8 |  | 7.85 |  | 0.98 | i | 3.98 | i | 1.96 | c, i
61-0200 | 2023-11-04 | EDT | 0.963 |  | 12.937 |  | 8.11 |  | 90.8 |  | 41795.3 |  | 26.8 |  | 7.85 |  | 0.86 | i | 3.49 | i | 1.76 | c, i
61-0200 | 2023-11-04 00:15 | EDT | 0.961 |  | 12.908 |  | 8.12 |  | 90.9 |  | 41824.6 |  | 26.82 |  | 7.85 |  | 0.88 | i | 3.56 | i | 1.72 | c, i
61-0200 | 2023-11-04 00:30 | EDT | 0.962 |  | 12.926 |  | 8.11 |  | 90.8 |  | 41791.3 |  | 26.8 |  | 7.84 |  | 0.89 | i | 3.62 | i | 1.87 | c, i
61-0200 | 2023-11-04 00:45 | EDT | 0.962 |  | 12.867 |  | 8.14 |  | 91 |  | 41698.8 |  | 26.73 |  | 7.85 |  | 0.9 | i | 3.65 | i | 1.83 | c, i
61-0200 | 2023-11-04 01:00 | EDT | 0.963 |  | 12.793 |  | 8.16 |  | 91 |  | 41652.3 |  | 26.69 |  | 7.85 |  | 1.01 | i | 4.06 | i | 2.05 | c, i
61-0200 | 2023-11-04 01:15 | EDT | 0.959 |  | 12.747 |  | 8.17 |  | 91.1 |  | 41563 |  | 26.63 |  | 7.85 |  | 0.97 | i | 3.91 | i | 1.97 | c, i
61-0200 | 2023-11-04 01:30 | EDT | 0.96 |  | 12.651 |  | 8.22 |  | 91.4 |  | 41404.9 |  | 26.51 |  | 7.86 |  | 0.94 | i | 3.78 | i | 1.9 | c, i
61-0200 | 2023-11-04 01:45 | EDT | 0.961 |  | 12.632 |  | 8.22 |  | 91.3 |  | 41205.7 |  | 26.37 |  | 7.85 |  | 0.94 | i | 3.81 | i | 1.93 | c, i
61-0200 | 2023-11-04 02:00 | EDT | 0.958 |  | 12.597 |  | 8.24 |  | 91.3 |  | 41084.7 |  | 26.29 |  | 7.85 |  | 0.96 | i | 3.9 | i | 1.89 | c, i
61-0200 | 2023-11-04 02:15 | EDT | 0.957 |  | 12.62 |  | 8.24 |  | 91.4 |  | 41048 |  | 26.26 |  | 7.85 |  | 0.92 | i | 3.74 | i | 1.85 | c, i
61-0200 | 2023-11-04 02:30 | EDT | 0.952 |  | 12.603 |  | 8.23 |  | 91.2 |  | 41048.1 |  | 26.26 |  | 7.85 |  | 0.95 | i | 3.84 | i | 1.94 | c, i
61-0200 | 2023-11-04 02:45 | EDT | 0.95 |  | 12.607 |  | 8.24 |  | 91.3 |  | 41078 |  | 26.28 |  | 7.85 |  | 0.9 | i | 3.65 | i | 1.72 | c, i
61-0200 | 2023-11-04 03:00 | EDT | 0.946 |  | 12.655 |  | 8.21 |  | 91.2 |  | 41302.8 |  | 26.44 |  | 7.85 |  | 0.92 | i | 3.72 | i | 1.84 | c, i
61-0200 | 2023-11-04 03:15 | EDT | 0.943 |  | 12.66 |  | 8.2 |  | 91.1 |  | 41280.9 |  | 26.43 |  | 7.85 |  | 0.85 | i | 3.45 | i | 1.66 | c, i
61-0200 | 2023-11-04 03:30 | EDT | 0.943 |  | 12.583 |  | 8.25 |  | 91.5 |  | 41102.1 |  | 26.3 |  | 7.85 |  | 0.92 | i | 3.73 | i | 1.85 | c, i
61-0200 | 2023-11-04 03:45 | EDT | 0.939 |  | 12.593 |  | 8.24 |  | 91.4 |  | 41128.2 |  | 26.32 |  | 7.85 |  | 0.88 | i | 3.58 | i | 1.82 | c, i
61-0200 | 2023-11-04 04:00 | EDT | 0.937 |  | 12.604 |  | 8.23 |  | 91.3 |  | 41109.9 |  | 26.3 |  | 7.84 |  | 0.86 | i | 3.48 | i | 1.77 | c, i
61-0200 | 2023-11-04 04:15 | EDT | 0.939 |  | 12.598 |  | 8.24 |  | 91.3 |  | 41081.3 |  | 26.28 |  | 7.85 |  | 0.85 | i | 3.42 | i | 1.87 | c, i
61-0200 | 2023-11-04 04:30 | EDT | 0.937 |  | 12.651 |  | 8.21 |  | 91.2 |  | 41193 |  | 26.37 |  | 7.84 |  | 0.86 | i | 3.48 | i | 1.84 | c, i
61-0200 | 2023-11-04 04:45 | EDT | 0.936 |  | 12.605 |  | 8.24 |  | 91.4 |  | 41128.3 |  | 26.32 |  | 7.85 |  | 0.88 | i | 3.55 | i | 1.71 | c, i
61-0200 | 2023-11-04 05:00 | EDT | 0.936 |  | 12.692 |  | 8.19 |  | 91 |  | 41263.8 |  | 26.42 |  | 7.84 |  | 0.88 | i | 3.55 | i | 1.91 | c, i
61-0200 | 2023-11-04 05:15 | EDT | 0.937 |  | 12.636 |  | 8.19 |  | 90.9 |  | 41112.6 |  | 26.31 |  | 7.84 |  | 0.9 | i | 3.64 | i | 1.86 | c, i
61-0200 | 2023-11-04 05:30 | EDT | 0.934 |  | 12.707 |  | 8.16 |  | 90.7 |  | 41219.1 |  | 26.39 |  | 7.84 |  | 0.93 | i | 3.75 | i | 2 | c, i
61-0200 | 2023-11-04 05:45 | EDT | 0.935 |  | 12.72 |  | 8.14 |  | 90.6 |  | 41249 |  | 26.41 |  | 7.84 |  | 0.97 | i | 3.91 | i | 2.21 | c, i
61-0200 | 2023-11-04 06:00 | EDT | 0.934 |  | 12.763 |  | 8.11 |  | 90.3 |  | 41367.9 |  | 26.49 |  | 7.84 |  | 0.95 | i | 3.86 | i | 2.06 | c, i
61-0200 | 2023-11-04 06:15 | EDT | 0.935 |  | 12.626 |  | 8.16 |  | 90.6 |  | 41062.6 |  | 26.27 |  | 7.84 |  | 0.9 | i | 3.64 | i | 1.98 | c, i
61-0200 | 2023-11-04 06:30 | EDT | 0.932 |  | 12.615 |  | 8.15 |  | 90.4 |  | 41081.7 |  | 26.29 |  | 7.84 |  | 0.9 | i | 3.66 | i | 2.04 | c, i
61-0200 | 2023-11-04 06:45 | EDT | 0.931 |  | 12.591 |  | 8.14 |  | 90.3 |  | 41054 |  | 26.27 |  | 7.84 |  | 0.91 | i | 3.68 | i | 2.04 | c, i
61-0200 | 2023-11-04 07:00 | EDT | 0.931 |  | 12.643 |  | 8.14 |  | 90.4 |  | 41225 |  | 26.39 |  | 7.84 |  | 0.9 | i | 3.63 | i | 2.12 | c, i
61-0200 | 2023-11-04 07:15 | EDT | 0.93 |  | 12.593 |  | 8.15 |  | 90.4 |  | 41166.1 |  | 26.34 |  | 7.84 |  | 0.94 | i | 3.79 | i | 2.15 | c, i
61-0200 | 2023-11-04 07:30 | EDT | 0.931 |  | 12.536 |  | 8.18 |  | 90.5 |  | 41093 |  | 26.29 |  | 7.84 |  | 0.84 | i | 3.39 | i | 1.86 | c, i
61-0200 | 2023-11-04 07:45 | EDT | 0.933 |  | 12.554 |  | 8.19 |  | 90.8 |  | 41133 |  | 26.32 |  | 7.84 |  | 0.87 | i | 3.52 | i | 1.92 | c, i
61-0200 | 2023-11-04 08:00 | EDT | 0.933 |  | 12.483 |  | 8.21 |  | 90.7 |  | 41062.3 |  | 26.27 |  | 7.84 |  | 0.83 | i | 3.34 | i | 1.78 | c, i
61-0200 | 2023-11-04 08:15 | EDT | 0.935 |  | 12.511 |  | 8.22 |  | 91 |  | 41192 |  | 26.36 |  | 7.84 |  | 0.8 | i | 3.23 | i | 1.72 | c, i
61-0200 | 2023-11-04 08:30 | EDT | 0.932 |  | 12.571 |  | 8.22 |  | 91.2 |  | 41362.5 |  | 26.48 |  | 7.84 |  | 0.79 | i | 3.19 | i | 1.69 | c, i
61-0200 | 2023-11-04 08:45 | EDT | 0.932 |  | 12.606 |  | 8.23 |  | 91.4 |  | 41475.7 |  | 26.56 |  | 7.84 |  | 0.79 | i | 3.22 | i | 1.78 | c, i
61-0200 | 2023-11-04 09:00 | EDT | 0.935 |  | 12.617 |  | 8.24 |  | 91.6 |  | 41541.1 |  | 26.61 |  | 7.85 |  | 0.82 | i | 3.33 | i | 1.78 | c, i
61-0200 | 2023-11-04 09:15 | EDT | 0.937 |  | 12.594 |  | 8.26 |  | 91.8 |  | 41565.7 |  | 26.63 |  | 7.85 |  | 0.84 | i | 3.42 | i | 1.78 | c, i
61-0200 | 2023-11-04 09:30 | EDT | 0.935 |  | 12.596 |  | 8.28 |  | 92 |  | 41561.7 |  | 26.62 |  | 7.85 |  | 0.82 | i | 3.33 | i | 1.77 | c, i
61-0200 | 2023-11-04 09:45 | EDT | 0.932 |  | 12.595 |  | 8.3 |  | 92.2 |  | 41571.2 |  | 26.63 |  | 7.85 |  | 0.83 | i | 3.36 | i | 1.86 | c, i
61-0200 | 2023-11-04 10:00 | EDT | 0.932 |  | 12.629 |  | 8.29 |  | 92.2 |  | 41595.2 |  | 26.65 |  | 7.85 |  | 0.84 | i | 3.4 | i | 1.76 | c, i
61-0200 | 2023-11-04 10:15 | EDT | 0.938 |  | 12.643 |  | 8.3 |  | 92.3 |  | 41589.7 |  | 26.65 |  | 7.85 |  | 0.81 | i | 3.26 | i | 1.74 | c, i
61-0200 | 2023-11-04 10:30 | EDT | 0.938 |  | 12.649 |  | 8.31 |  | 92.4 |  | 41485.9 |  | 26.57 |  | 7.85 |  | 0.8 | i | 3.26 | i | 1.78 | c, i
61-0200 | 2023-11-04 10:45 | EDT | 0.937 |  | 12.652 |  | 8.32 |  | 92.5 |  | 41399.8 |  | 26.51 |  | 7.85 |  | 0.8 | i | 3.23 | i | 1.82 | c, i
61-0200 | 2023-11-04 11:00 | EDT | 0.933 |  | 12.671 |  | 8.33 |  | 92.6 |  | 41381.7 |  | 26.5 |  | 7.85 |  | 0.82 | i | 3.34 | i | 1.69 | c, i
61-0200 | 2023-11-04 11:15 | EDT | 0.932 |  | 12.695 |  | 8.35 |  | 92.8 |  | 41251.4 |  | 26.41 |  | 7.86 |  | 0.78 | i | 3.16 | i | 1.68 | c, i
61-0200 | 2023-11-04 11:30 | EDT | 0.931 |  | 12.699 |  | 8.36 |  | 92.9 |  | 41131.2 |  | 26.32 |  | 7.86 |  | 0.77 | i | 3.1 | i | 1.61 | c, i
61-0200 | 2023-11-04 11:45 | EDT | 0.928 |  | 12.727 |  | 8.36 |  | 93 |  | 41113.4 |  | 26.31 |  | 7.86 |  | 0.75 | i | 3.05 | i | 1.6 | c, i
61-0200 | 2023-11-04 12:00 | EDT | 0.924 |  | 12.764 |  | 8.37 |  | 93.1 |  | 41145.6 |  | 26.33 |  | 7.86 |  | 0.79 | i | 3.18 | i | 1.62 | c, i
61-0200 | 2023-11-04 12:15 | EDT | 0.921 |  | 12.85 |  | 8.35 |  | 93.1 |  | 41326.7 |  | 26.47 |  | 7.86 |  | 0.8 | i | 3.25 | i | 1.76 | c, i
61-0200 | 2023-11-04 12:30 | EDT | 0.917 |  | 13.114 |  | 8.3 |  | 93.2 |  | 41554.3 |  | 26.63 |  | 7.86 |  | 0.85 | i | 3.42 | i | 1.77 | c, i
61-0200 | 2023-11-04 12:45 | EDT | 0.911 |  | 13.141 |  | 8.32 |  | 93.5 |  | 41606.2 |  | 26.67 |  | 7.86 |  | 0.84 | i | 3.41 | i | 1.79 | c, i
61-0200 | 2023-11-04 13:00 | EDT | 0.912 |  | 12.936 |  | 8.33 |  | 93.2 |  | 41584.3 |  | 26.65 |  | 7.86 |  | 0.87 | i | 3.5 | i | 1.88 | c, i
61-0200 | 2023-11-04 13:15 | EDT | 0.91 |  | 12.906 |  | 8.36 |  | 93.5 |  | 41593.4 |  | 26.66 |  | 7.86 |  | 0.87 | i | 3.54 | i | 1.93 | c, i
61-0200 | 2023-11-04 13:30 | EDT | 0.909 |  | 12.871 |  | 8.38 |  | 93.6 |  | 41580.4 |  | 26.65 |  | 7.87 |  | 0.91 | i | 3.7 | i | 1.89 | c, i
61-0200 | 2023-11-04 13:45 | EDT | 0.906 |  | 13.002 |  | 8.4 |  | 94.1 |  | 41606.4 |  | 26.67 |  | 7.87 |  | 0.92 | i | 3.74 | i | 2.03 | c, i
61-0200 | 2023-11-04 14:00 | EDT | 0.905 |  | 13.188 |  | 8.39 |  | 94.4 |  | 41583.2 |  | 26.66 |  | 7.87 |  | 0.84 | i | 3.41 | i | 1.79 | c, i
61-0200 | 2023-11-04 14:15 | EDT | 0.903 |  | 13.248 |  | 8.41 |  | 94.8 |  | 41621.8 |  | 26.69 |  | 7.87 |  | 0.91 | i | 3.68 | i | 1.97 | c, i
61-0200 | 2023-11-04 14:30 | EDT | 0.9 |  | 13.259 |  | 8.44 |  | 95.1 |  | 41632.8 |  | 26.69 |  | 7.87 |  | 0.92 | i | 3.72 | i | 1.96 | c, i
61-0200 | 2023-11-04 14:45 | EDT | 0.902 |  | 13.24 |  | 8.44 |  | 95.1 |  | 41665.6 |  | 26.72 |  | 7.87 |  | 0.97 | i | 3.93 | i | 2.07 | c, i
61-0200 | 2023-11-04 15:00 | EDT | 0.901 |  | 13.176 |  | 8.46 |  | 95.2 |  | 41687.5 |  | 26.73 |  | 7.88 |  | 1.05 | i | 4.26 | i | 2.32 | c, i
61-0200 | 2023-11-04 15:15 | EDT | 0.898 |  | 13.28 |  | 8.47 |  | 95.6 |  | 41671 |  | 26.72 |  | 7.88 |  | 0.97 | i | 3.91 | i | 2.27 | c, i
61-0200 | 2023-11-04 15:30 | EDT | 0.898 |  | 13.152 |  | 8.47 |  | 95.3 |  | 41772.5 |  | 26.79 |  | 7.88 |  | 1.15 | i | 4.64 | i | 2.82 | c, i
61-0200 | 2023-11-04 15:45 | EDT | 0.9 |  | 13.038 |  | 8.45 |  | 94.9 |  | 41965.1 |  | 26.92 |  | 7.88 |  | 1.21 | i | 4.9 | i | 2.85 | c, i
61-0200 | 2023-11-04 16:00 | EDT | 0.897 |  | 13.147 |  | 8.48 |  | 95.4 |  | 41736.6 |  | 26.76 |  | 7.87 |  | 1.23 | i | 4.96 | i | 3.11 | c, i
61-0200 | 2023-11-04 16:15 | EDT | 0.897 |  | 13.202 |  | 8.52 |  | 95.8 |  | 41605.8 |  | 26.67 |  | 7.88 |  | 1.24 | i | 4.99 | i | 3.2 | c, i
61-0200 | 2023-11-04 16:30 | EDT | 0.896 |  | 13.202 |  | 8.51 |  | 95.8 |  | 41642.3 |  | 26.7 |  | 7.88 |  | 1.23 | i | 4.96 | i | 3.02 | c, i
61-0200 | 2023-11-04 16:45 | EDT | 0.897 |  | 13.22 |  | 8.53 |  | 96 |  | 41621.7 |  | 26.68 |  | 7.88 |  | 1.25 | i | 5.06 | i | 3.02 | c, i
61-0200 | 2023-11-04 17:00 | EDT | 0.894 |  | 13.261 |  | 8.54 |  | 96.3 |  | 41609.8 |  | 26.68 |  | 7.88 |  | 1.25 | i | 5.04 | i | 2.94 | c, i
61-0200 | 2023-11-04 17:15 | EDT | 0.893 |  | 13.293 |  | 8.54 |  | 96.3 |  | 41608.1 |  | 26.68 |  | 7.88 |  | 1.18 | i | 4.75 | i | 2.65 | c, i
61-0200 | 2023-11-04 17:30 | EDT | 0.89 |  | 13.326 |  | 8.54 |  | 96.4 |  | 41640.5 |  | 26.7 |  | 7.88 |  | 1.19 | i | 4.8 | i | 2.58 | c, i
61-0200 | 2023-11-04 17:45 | EDT | 0.889 |  | 13.324 |  | 8.51 |  | 96.1 |  | 41741.3 |  | 26.77 |  | 7.87 |  | 1.21 | i | 4.89 | i | 2.69 | c, i
61-0200 | 2023-11-04 18:00 | EDT | 0.887 |  | 13.331 |  | 8.49 |  | 95.9 |  | 41786.8 |  | 26.8 |  | 7.88 |  | 1.24 | i | 4.99 | i | 2.73 | c, i
61-0200 | 2023-11-04 18:15 | EDT | 0.886 |  | 13.323 |  | 8.47 |  | 95.7 |  | 41831.5 |  | 26.84 |  | 7.88 |  | 1.3 | i | 5.24 | i | 2.8 | c, i
61-0200 | 2023-11-04 18:30 | EDT | 0.887 |  | 13.307 |  | 8.48 |  | 95.7 |  | 41863.8 |  | 26.86 |  | 7.87 |  | 1.14 | i | 4.59 | i | 2.43 | c, i
61-0200 | 2023-11-04 18:45 | EDT | 0.886 |  | 13.289 |  | 8.48 |  | 95.8 |  | 41874.9 |  | 26.87 |  | 7.88 |  | 1.26 | i | 5.06 | i | 2.55 | c, i
61-0200 | 2023-11-04 19:00 | EDT | 0.887 |  | 13.268 |  | 8.48 |  | 95.7 |  | 41884 |  | 26.87 |  | 7.88 |  | 1.14 | i | 4.61 | i | 2.39 | c, i
61-0200 | 2023-11-04 19:15 | EDT | 0.888 |  | 13.227 |  | 8.48 |  | 95.7 |  | 41879.9 |  | 26.87 |  | 7.88 |  | 1.22 | i | 4.91 | i | 2.61 | c, i
61-0200 | 2023-11-04 19:30 | EDT | 0.887 |  | 13.182 |  | 8.51 |  | 95.8 |  | 41854.5 |  | 26.85 |  | 7.88 |  | 1.14 | i | 4.6 | i | 2.33 | c, i
61-0200 | 2023-11-04 19:45 | EDT | 0.888 |  | 13.166 |  | 8.51 |  | 95.8 |  | 41848.8 |  | 26.84 |  | 7.88 |  | 1.15 | i | 4.63 | i | 2.39 | c, i
61-0200 | 2023-11-04 20:00 | EDT | 0.888 |  | 13.139 |  | 8.53 |  | 96 |  | 41838.3 |  | 26.84 |  | 7.87 |  | 1.22 | i | 4.93 | i | 2.54 | c, i
61-0200 | 2023-11-04 20:15 | EDT | 0.89 |  | 13.118 |  | 8.53 |  | 96 |  | 41851.3 |  | 26.84 |  | 7.88 |  | 1.1 | i | 4.44 | i | 2.17 | c, i
61-0200 | 2023-11-04 20:30 | EDT | 0.89 |  | 13.11 |  | 8.5 |  | 95.6 |  | 41871.8 |  | 26.86 |  | 7.88 |  | 1.07 | i | 4.34 | i | 2.17 | c, i
61-0200 | 2023-11-04 20:45 | EDT | 0.89 |  | 13.078 |  | 8.49 |  | 95.4 |  | 41895.1 |  | 26.87 |  | 7.88 |  | 1.15 | i | 4.65 | i | 2.29 | c, i
61-0200 | 2023-11-04 21:00 | EDT | 0.888 |  | 13.058 |  | 8.45 |  | 94.9 |  | 41880 |  | 26.86 |  | 7.87 |  | 1.06 | i | 4.3 | i | 2.19 | c, i
61-0200 | 2023-11-04 21:15 | EDT | 0.887 |  | 13.042 |  | 8.44 |  | 94.7 |  | 41861.9 |  | 26.85 |  | 7.87 |  | 1.06 | i | 4.29 | i | 2.21 | c, i
61-0200 | 2023-11-04 21:30 | EDT | 0.889 |  | 13.048 |  | 8.46 |  | 95 |  | 41851 |  | 26.84 |  | 7.87 |  | 1.22 | i | 4.94 | i | 2.59 | c, i
61-0200 | 2023-11-04 21:45 | EDT | 0.888 |  | 13.094 |  | 8.44 |  | 94.9 |  | 41841.6 |  | 26.84 |  | 7.87 |  | 1.22 | i | 4.94 | i | 2.73 | c, i
61-0200 | 2023-11-04 22:00 | EDT | 0.886 |  | 13.077 |  | 8.45 |  | 94.9 |  | 41824.7 |  | 26.82 |  | 7.88 |  | 1.17 | i | 4.74 | i | 2.59 | c, i
61-0200 | 2023-11-04 22:15 | EDT | 0.884 |  | 13.108 |  | 8.45 |  | 95.1 |  | 41837 |  | 26.83 |  | 7.87 |  | 1.17 | i | 4.74 | i | 2.53 | c, i
61-0200 | 2023-11-04 22:30 | EDT | 0.881 |  | 13.12 |  | 8.46 |  | 95.2 |  | 41851.9 |  | 26.85 |  | 7.88 |  | 1.18 | i | 4.75 | i | 2.48 | c, i
61-0200 | 2023-11-04 22:45 | EDT | 0.88 |  | 13.149 |  | 8.45 |  | 95.1 |  | 41845.8 |  | 26.84 |  | 7.87 |  | 1.14 | i | 4.62 | i | 2.47 | c, i
61-0200 | 2023-11-04 23:00 | EDT | 0.878 |  | 13.136 |  | 8.48 |  | 95.4 |  | 41846.1 |  | 26.84 |  | 7.87 |  | 1.24 | i | 5.02 | i | 2.61 | c, i
61-0200 | 2023-11-04 23:15 | EDT | 0.876 |  | 13.231 |  | 8.46 |  | 95.3 |  | 41830.5 |  | 26.83 |  | 7.88 |  | 1.34 | i | 5.42 | i | 3.27 | c, i
61-0200 | 2023-11-04 23:30 | EDT | 0.875 |  | 13.224 |  | 8.37 |  | 94.4 |  | 41823.9 |  | 26.83 |  | 7.87 |  | 1.21 | i | 4.88 | i | 2.7 | c, i
61-0200 | 2023-11-04 23:45 | EDT | 0.875 |  | 13.274 |  | 8.31 |  | 93.8 |  | 41867.7 |  | 26.86 |  | 7.86 |  | 1.18 | i | 4.78 | i | 2.66 | c, i
61-0200 | 2023-11-05 | EDT | 0.874 |  | 13.353 |  | 8.27 |  | 93.5 |  | 41960 |  | 26.93 |  | 7.86 |  | 0.91 | i | 3.68 | i | 1.89 | c, i
61-0200 | 2023-11-05 00:15 | EDT | 0.874 |  | 13.335 |  | 8.25 |  | 93.2 |  | 42008.1 |  | 26.96 |  | 7.86 |  | 0.99 | i | 4.01 | i | 2.08 | c, i
61-0200 | 2023-11-05 00:30 | EDT | 0.875 |  | 13.34 |  | 8.23 |  | 93.1 |  | 42032.8 |  | 26.98 |  | 7.86 |  | 1.1 | i | 4.45 | i | 2.39 | c, i
61-0200 | 2023-11-05 00:45 | EDT | 0.873 |  | 13.342 |  | 8.22 |  | 92.9 |  | 42055.8 |  | 27 |  | 7.85 |  | 1.06 | i | 4.28 | i | 2.09 | c, i
61-0200 | 2023-11-05 01:00 | EDT | 0.872 |  | 13.343 |  | 8.24 |  | 93.2 |  | 42075.9 |  | 27.01 |  | 7.86 |  | 1.07 | i | 4.31 | i | 2.36 | c, i
61-0200 | 2023-11-05 01:15 | EDT | 0.872 |  | 13.272 |  | 8.31 |  | 93.9 |  | 42125.6 |  | 27.04 |  | 7.87 |  | 1.2 | i | 4.86 | i | 2.66 | c, i
61-0200 | 2023-11-05 01:30 | EDT | 0.872 |  | 13.267 |  | 8.35 |  | 94.4 |  | 42146.7 |  | 27.06 |  | 7.87 |  | 1.13 | i | 4.54 | i | 2.48 | c, i
61-0200 | 2023-11-05 01:45 | EDT | 0.872 |  | 13.194 |  | 8.35 |  | 94.2 |  | 42138.4 |  | 27.05 |  | 7.87 |  | 1.24 | i | 5.02 | i | 2.89 | c, i
61-0200 | 2023-11-05 01:00 | EST | 0.871 |  | 13.233 |  | 8.39 |  | 94.7 |  | 42086.8 |  | 27.02 |  | 7.87 |  | 1.1 | i | 4.46 | i | 2.68 | c, i
61-0200 | 2023-11-05 01:15 | EST | 0.873 |  | 13.214 |  | 8.33 |  | 93.9 |  | 42045.2 |  | 26.99 |  | 7.87 |  | 1.22 | i | 4.93 | i | 2.93 | c, i
61-0200 | 2023-11-05 01:30 | EST | 0.871 |  | 13.06 |  | 8.37 |  | 94 |  | 41760.7 |  | 26.78 |  | 7.87 |  | 1.37 | i | 5.53 | i | 3.1 | c, i
61-0200 | 2023-11-05 01:45 | EST | 0.868 |  | 13.081 |  | 8.37 |  | 94.1 |  | 41948.4 |  | 26.91 |  | 7.87 |  | 1.15 | i | 4.64 | i | 2.51 | c, i
61-0200 | 2023-11-05 02:00 | EST | 0.867 |  | 13.045 |  | 8.36 |  | 94.1 |  | 42431.7 |  | 27.25 |  | 7.87 |  | 1.3 | i | 5.25 | i | 2.99 | c, i
61-0200 | 2023-11-05 02:15 | EST | 0.865 |  | 13.086 |  | 8.36 |  | 94.2 |  | 42326.8 |  | 27.18 |  | 7.87 |  | 1.25 | i | 5.05 | i | 2.98 | c, i
61-0200 | 2023-11-05 02:30 | EST | 0.862 |  | 13.064 |  | 8.4 |  | 94.5 |  | 42063.3 |  | 26.99 |  | 7.87 |  | 1.21 | i | 4.88 | i | ## | c, i
61-0200 | 2023-11-05 02:45 | EST | 0.863 |  | 12.869 |  | 8.39 |  | 93.9 |  | 41979.7 |  | 26.93 |  | 7.87 |  | 1.09 | i | 4.42 | i | 2.51 | c, i
61-0200 | 2023-11-05 03:00 | EST | 0.86 |  | 13.365 |  | 8.07 |  | 91.4 |  | 42255.1 |  | 27.14 |  | 7.85 |  | 1.03 | i | 4.16 | i | 2.32 | c, i
61-0200 | 2023-11-05 03:15 | EST | 0.857 |  | 13.385 |  | 8.04 |  | 91 |  | 42098.1 |  | 27.03 |  | 7.84 |  | 1.01 | i | 4.07 | i | 2.3 | c, i
61-0200 | 2023-11-05 03:30 | EST | 0.857 |  | 13.438 |  | 8.03 |  | 91 |  | 42007.7 |  | 26.96 |  | 7.84 |  | 1.03 | i | 4.15 | i | 2.28 | c, i
61-0200 | 2023-11-05 03:45 | EST | 0.858 |  | 13.442 |  | 8.03 |  | 91 |  | 42042.8 |  | 26.99 |  | 7.84 |  | 0.94 | i | 3.79 | i | 2.17 | c, i
61-0200 | 2023-11-05 04:00 | EST | 0.856 |  | 13.34 |  | 8.12 |  | 91.7 |  | 41751.4 |  | 26.78 |  | 7.84 |  | 0.9 | i | 3.63 | i | 1.87 | c, i
61-0200 | 2023-11-05 04:15 | EST | 0.853 |  | 13.484 |  | 8.04 |  | 91.1 |  | 41824.2 |  | 26.84 |  | 7.84 |  | 0.98 | i | 3.98 | i | 2.19 | c, i
61-0200 | 2023-11-05 04:30 | EST | 0.853 |  | 13.431 |  | 8.09 |  | 91.5 |  | 41697.1 |  | 26.74 |  | 7.84 |  | 0.98 | i | 3.96 | i | 2.12 | c, i
61-0200 | 2023-11-05 04:45 | EST | 0.854 |  | 13.129 |  | 8.14 |  | 91.1 |  | 40943 |  | 26.2 |  | 7.83 |  | 0.76 | i | 3.08 | i | 1.56 | c, i
61-0200 | 2023-11-05 05:00 | EST | 0.855 |  | 13.345 |  | 8.08 |  | 90.9 |  | 40951.9 |  | 26.21 |  | 7.83 |  | 0.77 | i | 3.11 | i | 1.53 | c, i
61-0200 | 2023-11-05 05:15 | EST | 0.855 |  | 13.426 |  | 8.03 |  | 90.5 |  | 40884.2 |  | 26.17 |  | 7.82 |  | 0.75 | i | 3.04 | i | 1.53 | c, i
61-0200 | 2023-11-05 05:30 | EST | 0.855 |  | 13.461 |  | 8 |  | 90.3 |  | 40901.5 |  | 26.18 |  | 7.82 |  | 0.74 | i | 3.02 | i | 1.52 | c, i
61-0200 | 2023-11-05 05:45 | EST | 0.854 |  | 13.468 |  | 7.96 |  | 89.8 |  | 40773.9 |  | 26.09 |  | 7.82 |  | 0.75 | i | 3.02 | i | 1.55 | c, i
61-0200 | 2023-11-05 06:00 | EST | 0.853 |  | 13.381 |  | 7.89 |  | 88.6 |  | 40120.4 |  | 25.63 |  | 7.8 |  | 0.62 | i | 2.52 | i | 1.2 | c, i
61-0200 | 2023-11-05 06:15 | EST | 0.851 |  | 13.428 |  | 7.89 |  | 88.8 |  | 40355 |  | 25.79 |  | 7.8 |  | 0.69 | i | 2.81 | i | 1.33 | c, i
61-0200 | 2023-11-05 06:30 | EST | 0.853 |  | 13.446 |  | 7.89 |  | 88.8 |  | 40378.2 |  | 25.81 |  | 7.8 |  | 0.66 | i | 2.66 | i | 1.3 | c, i
61-0200 | 2023-11-05 06:45 | EST | 0.85 |  | 13.502 |  | 7.85 |  | 88.5 |  | 40399.6 |  | 25.83 |  | 7.8 |  | 0.68 | i | 2.75 | i | 1.42 | c, i
61-0200 | 2023-11-05 07:00 | EST | 0.851 |  | 13.512 |  | 7.91 |  | 89.2 |  | 40716 |  | 26.05 |  | 7.81 |  | 0.72 | i | 2.94 | i | 1.62 | c, i
61-0200 | 2023-11-05 07:15 | EST | 0.854 |  | 13.525 |  | 7.91 |  | 89.3 |  | 40750.3 |  | 26.08 |  | 7.81 |  | 0.81 | i | 3.26 | i | 1.75 | c, i
61-0200 | 2023-11-05 07:30 | EST | 0.853 |  | 13.533 |  | 7.9 |  | 89.1 |  | 40564.9 |  | 25.94 |  | 7.81 |  | 0.84 | i | 3.38 | i | 1.78 | c, i
61-0200 | 2023-11-05 07:45 | EST | 0.854 |  | 13.55 |  | 7.87 |  | 88.8 |  | 40468.2 |  | 25.88 |  | 7.8 |  | 0.78 | i | 3.18 | i | 1.79 | c, i
61-0200 | 2023-11-05 08:00 | EST | 0.854 |  | 13.569 |  | 7.85 |  | 88.4 |  | 40110.6 |  | 25.62 |  | 7.8 |  | 0.9 | i | 3.64 | i | 2.02 | c, i
61-0200 | 2023-11-05 08:15 | EST | 0.854 |  | 13.596 |  | 7.86 |  | 88.7 |  | 40209.6 |  | 25.7 |  | 7.8 |  | 0.85 | i | 3.45 | i | 1.92 | c, i
61-0200 | 2023-11-05 08:30 | EST | 0.854 |  | 13.612 |  | 7.89 |  | 89.1 |  | 40424.4 |  | 25.85 |  | 7.81 |  | 0.86 | i | 3.47 | i | 1.91 | c, i
61-0200 | 2023-11-05 08:45 | EST | 0.853 |  | 13.63 |  | 7.87 |  | 89 |  | 40588.9 |  | 25.96 |  | 7.81 |  | 0.88 | i | 3.56 | i | 1.96 | c, i
61-0200 | 2023-11-05 09:00 | EST | 0.855 |  | 13.642 |  | 7.89 |  | 89.2 |  | 40699.4 |  | 26.04 |  | 7.81 |  | 0.86 | i | 3.48 | i | 1.85 | c, i
61-0200 | 2023-11-05 09:15 | EST | 0.853 |  | 13.648 |  | 7.94 |  | 90 |  | 40916.8 |  | 26.2 |  | 7.82 |  | 0.81 | i | 3.27 | i | 1.77 | c, i
61-0200 | 2023-11-05 09:30 | EST | 0.855 |  | 13.646 |  | 8 |  | 90.7 |  | 41185.9 |  | 26.39 |  | 7.83 |  | 0.79 | i | 3.21 | i | 1.69 | c, i
61-0200 | 2023-11-05 09:45 | EST | 0.855 |  | 13.652 |  | 8.05 |  | 91.4 |  | 41304.9 |  | 26.47 |  | 7.83 |  | 0.79 | i | 3.22 | i | 1.66 | c, i
61-0200 | 2023-11-05 10:00 | EST | 0.855 |  | 13.657 |  | 8.07 |  | 91.6 |  | 41333.3 |  | 26.49 |  | 7.84 |  | 0.9 | i | 3.64 | i | 1.88 | c, i
61-0200 | 2023-11-05 10:15 | EST | 0.854 |  | 13.709 |  | 8.03 |  | 91.1 |  | 41064.2 |  | 26.3 |  | 7.82 |  | 0.83 | i | 3.34 | i | 1.9 | c, i
61-0200 | 2023-11-05 10:30 | EST | 0.854 |  | 13.51 |  | 8.14 |  | 92 |  | 41238.8 |  | 26.42 |  | 7.84 |  | 0.82 | i | 3.33 | i | 1.94 | c, i
61-0200 | 2023-11-05 10:45 | EST | 0.851 |  | 13.537 |  | 8.15 |  | 92.2 |  | 41065 |  | 26.3 |  | 7.84 |  | 0.89 | i | 3.58 | i | 1.84 | c, i
61-0200 | 2023-11-05 11:00 | EST | 0.849 |  | 13.574 |  | 8.15 |  | 92.3 |  | 41188.9 |  | 26.39 |  | 7.84 |  | 0.82 | i | 3.33 | i | 1.89 | c, i
61-0200 | 2023-11-05 11:15 | EST | 0.846 |  | 13.494 |  | 8.16 |  | 92.2 |  | 41054.3 |  | 26.29 |  | 7.84 |  | 0.79 | i | 3.18 | i | 1.7 | c, i
61-0200 | 2023-11-05 11:30 | EST | 0.843 |  | 13.57 |  | 8.14 |  | 92.1 |  | 41006.7 |  | 26.26 |  | 7.84 |  | 0.79 | i | 3.19 | i | 1.57 | c, i
61-0200 | 2023-11-05 11:45 | EST | 0.843 |  | 13.575 |  | 8.13 |  | 92 |  | 40918.2 |  | 26.2 |  | 7.84 |  | 0.75 | i | 3.05 | i | 1.51 | c, i
61-0200 | 2023-11-05 12:00 | EST | 0.841 |  | 13.755 |  | 8.07 |  | 91.6 |  | 40783.3 |  | 26.1 |  | 7.83 |  | 0.79 | i | 3.22 | i | 1.64 | c, i
61-0200 | 2023-11-05 12:15 | EST | 0.841 |  | 13.68 |  | 8.09 |  | 91.7 |  | 40929.3 |  | 26.21 |  | 7.84 |  | 0.82 | i | 3.31 | i | 1.7 | c, i
61-0200 | 2023-11-05 12:30 | EST | 0.84 |  | 13.801 |  | 7.99 |  | 90.7 |  | 40821.4 |  | 26.13 |  | 7.83 |  | 0.82 | i | 3.34 | i | 1.69 | c, i
61-0200 | 2023-11-05 12:45 | EST | 0.84 |  | 13.983 |  | 7.92 |  | 90.2 |  | 40713.9 |  | 26.06 |  | 7.82 |  | 0.86 | i | 3.47 | i | 1.93 | c, i
61-0200 | 2023-11-05 13:00 | EST | 0.841 |  | 14.106 |  | 7.93 |  | 90.6 |  | 40581.7 |  | 25.97 |  | 7.82 |  | 0.88 | i | 3.54 | i | 1.89 | c, i
61-0200 | 2023-11-05 13:15 | EST | 0.838 |  | 13.985 |  | 8 |  | 91.2 |  | 40756.9 |  | 26.09 |  | 7.83 |  | 0.95 | i | 3.86 | i | 2.16 | c, i
61-0200 | 2023-11-05 13:30 | EST | 0.839 |  | 13.725 |  | 8.12 |  | 92.1 |  | 40837.1 |  | 26.14 |  | 7.84 |  | 1.04 | i | 4.2 | i | 2.44 | c, i
61-0200 | 2023-11-05 13:45 | EST | 0.838 |  | 13.518 |  | 8.22 |  | 92.8 |  | 40912.7 |  | 26.19 |  | 7.85 |  | 1.22 | i | 4.93 | i | 2.93 | c, i
61-0200 | 2023-11-05 14:00 | EST | 0.836 |  | 13.595 |  | 8.18 |  | 92.6 |  | 40834.5 |  | 26.14 |  | 7.85 |  | 1.21 | i | 4.9 | i | 2.98 | c, i
61-0200 | 2023-11-05 14:15 | EST | 0.835 |  | 13.432 |  | 8.26 |  | 93.1 |  | 40790.3 |  | 26.1 |  | 7.85 |  | 1.45 | i | 5.86 | i | 3.85 | c, i
61-0200 | 2023-11-05 14:30 | EST | 0.835 |  | 13.476 |  | 8.29 |  | 93.5 |  | 40760.4 |  | 26.08 |  | 7.85 |  | 1.54 | i | 6.22 | i | 4.2 | c, i
61-0200 | 2023-11-05 14:45 | EST | 0.835 |  | 13.557 |  | 8.25 |  | 93.2 |  | 40703.9 |  | 26.04 |  | 7.84 |  | 1.51 | i | 6.1 | i | 4.04 | c, i
61-0200 | 2023-11-05 15:00 | EST | 0.835 |  | 13.401 |  | 8.3 |  | 93.5 |  | 40787.6 |  | 26.1 |  | 7.85 |  | 1.62 | i | 6.51 | i | 4.29 | c, i
61-0200 | 2023-11-05 15:15 | EST | 0.835 |  | 13.386 |  | 8.32 |  | 93.7 |  | 40808.8 |  | 26.11 |  | 7.85 |  | 1.55 | i | 6.23 | i | 4.14 | c, i
61-0200 | 2023-11-05 15:30 | EST | 0.835 |  | 13.28 |  | 8.32 |  | 93.5 |  | 40850.5 |  | 26.14 |  | 7.86 |  | 1.44 | i | 5.79 | i | 3.49 | c, i
61-0200 | 2023-11-05 15:45 | EST | 0.837 |  | 13.151 |  | 8.45 |  | 94.7 |  | 40805.8 |  | 26.11 |  | 7.87 |  | 1.39 | i | 5.61 | i | 3.32 | c, i
61-0200 | 2023-11-05 16:00 | EST | 0.838 |  | 13.288 |  | 8.3 |  | 93.2 |  | 40830.3 |  | 26.13 |  | 7.85 |  | 1.27 | i | 5.12 | i | 2.99 | c, i
61-0200 | 2023-11-05 16:15 | EST | 0.84 |  | 13.301 |  | 8.32 |  | 93.4 |  | 40704.3 |  | 26.04 |  | 7.85 |  | 1.41 | i | 5.69 | i | 3.26 | c, i
61-0200 | 2023-11-05 16:30 | EST | 0.842 |  | 13.44 |  | 8.31 |  | 93.5 |  | 40598.6 |  | 25.97 |  | 7.85 |  | 1.32 | i | 5.33 | i | 2.76 | c, i
61-0200 | 2023-11-05 16:45 | EST | 0.849 |  | 14.196 |  | 8.17 |  | 93.2 |  | 39727.9 |  | 25.37 |  | 7.83 |  | 1.51 | i | 6.07 | i | 3.65 | c, i
61-0200 | 2023-11-05 17:00 | EST | 0.847 |  | 13.811 |  | 8.28 |  | 93.8 |  | 40059.1 |  | 25.59 |  | 7.85 |  | 1.43 | i | 5.77 | i | 3.33 | c, i
61-0200 | 2023-11-05 17:15 | EST | 0.849 |  | 14.026 |  | 8.34 |  | 94.6 |  | 39551.6 |  | 25.24 |  | 7.84 |  | 1.43 | i | 5.75 | i | 3.45 | c, i
61-0200 | 2023-11-05 17:30 | EST | 0.85 |  | 13.898 |  | 8.34 |  | 94.3 |  | 39457.2 |  | 25.17 |  | 7.84 |  | 1.41 | i | 5.68 | i | 3.18 | c, i
61-0200 | 2023-11-05 17:45 | EST | 0.852 |  | 13.918 |  | 8.31 |  | 94.1 |  | 39518 |  | 25.21 |  | 7.84 |  | 1.46 | i | 5.88 | i | 3.35 | c, i
61-0200 | 2023-11-05 18:00 | EST | 0.856 |  | 14.126 |  | 8.29 |  | 94.2 |  | 39435.4 |  | 25.16 |  | 7.84 |  | 1.3 | i | 5.25 | i | 2.84 | c, i
61-0200 | 2023-11-05 18:15 | EST | 0.854 |  | 13.736 |  | 8.44 |  | 95.2 |  | 39755.4 |  | 25.38 |  | 7.85 |  | 1.36 | i | 5.47 | i | 2.91 | c, i
61-0200 | 2023-11-05 18:30 | EST | 0.856 |  | 13.637 |  | 8.48 |  | 95.6 |  | 39782.2 |  | 25.39 |  | 7.86 |  | 1.47 | i | 5.91 | i | 3.31 | c, i
61-0200 | 2023-11-05 18:45 | EST | 0.857 |  | 13.549 |  | 8.46 |  | 95.2 |  | 39954.8 |  | 25.51 |  | 7.86 |  | 1.9 | i | 7.63 | i | 3.39 | c, i
61-0200 | 2023-11-05 19:00 | EST | 0.858 |  | 13.555 |  | 8.46 |  | 95.2 |  | 39891 |  | 25.47 |  | 7.86 |  | 1.33 | i | 5.36 | i | 3.89 | c, i
61-0200 | 2023-11-05 19:15 | EST | 0.86 |  | 13.585 |  | 8.45 |  | 95.1 |  | 39889.8 |  | 25.47 |  | 7.86 |  | 1.32 | i | 5.33 | i | 3.09 | c, i
61-0200 | 2023-11-05 19:30 | EST | 0.862 |  | 13.564 |  | 8.41 |  | 94.8 |  | 39999.8 |  | 25.55 |  | 7.86 |  | 1.39 | i | 5.61 | i | 3.29 | c, i
61-0200 | 2023-11-05 19:45 | EST | 0.862 |  | 13.519 |  | 8.39 |  | 94.4 |  | 40008.4 |  | 25.55 |  | 7.85 |  | 1.43 | i | 5.75 | i | 3.4 | c, i
61-0200 | 2023-11-05 20:00 | EST | 0.861 |  | 13.487 |  | 8.4 |  | 94.5 |  | 40055.5 |  | 25.58 |  | 7.85 |  | 1.36 | i | 5.49 | i | 3.26 | c, i
61-0200 | 2023-11-05 20:15 | EST | 0.861 |  | 13.462 |  | 8.39 |  | 94.3 |  | 40109.6 |  | 25.62 |  | 7.85 |  | 1.48 | i | 5.99 | i | 2.56 | c, i
61-0200 | 2023-11-05 20:30 | EST | 0.861 |  | 13.446 |  | 8.37 |  | 94.1 |  | 40237 |  | 25.71 |  | 7.85 |  | 1.47 | i | 5.92 | i | 3.41 | c, i
61-0200 | 2023-11-05 20:45 | EST | 0.863 |  | 13.439 |  | 8.32 |  | 93.6 |  | 40343.7 |  | 25.79 |  | 7.85 |  | 1.45 | i | 5.85 | i | 3.38 | c, i
61-0200 | 2023-11-05 21:00 | EST | 0.864 |  | 13.33 |  | 8.39 |  | 94.1 |  | 40276 |  | 25.74 |  | 7.85 |  | 1.55 | i | 6.23 | i | 3.89 | c, i
61-0200 | 2023-11-05 21:15 | EST | 0.866 |  | 13.334 |  | 8.37 |  | 93.9 |  | 40390.7 |  | 25.82 |  | 7.85 |  | 1.5 | i | 6.06 | i | 3.5 | c, i
61-0200 | 2023-11-05 21:30 | EST | 0.869 |  | 13.408 |  | 8.33 |  | 93.7 |  | 40468.1 |  | 25.87 |  | 7.85 |  | 1.49 | i | 5.99 | i | 3.44 | c, i
61-0200 | 2023-11-05 21:45 | EST | 0.87 |  | 13.384 |  | 8.33 |  | 93.6 |  | 40341.4 |  | 25.78 |  | 7.85 |  | 1.37 | i | 5.54 | i | 3.37 | c, i
61-0200 | 2023-11-05 22:00 | EST | 0.87 |  | 13.384 |  | 8.32 |  | 93.5 |  | 40271.6 |  | 25.73 |  | 7.85 |  | 1.51 | i | 6.07 | i | 3.59 | c, i
61-0200 | 2023-11-05 22:15 | EST | 0.872 |  | 13.394 |  | 8.35 |  | 93.8 |  | 40227.4 |  | 25.7 |  | 7.85 |  | 1.39 | i | 5.62 | i | 3.33 | c, i
61-0200 | 2023-11-05 22:30 | EST | 0.871 |  | 13.43 |  | 8.32 |  | 93.6 |  | 40323.7 |  | 25.77 |  | 7.85 |  | 1.42 | i | 5.71 | i | 3.38 | c, i
61-0200 | 2023-11-05 22:45 | EST | 0.873 |  | 13.424 |  | 8.34 |  | 93.7 |  | 40291.2 |  | 25.75 |  | 7.85 |  | 1.46 | i | 5.91 | i | 3.54 | c, i
61-0200 | 2023-11-05 23:00 | EST | 0.876 |  | 13.429 |  | 8.33 |  | 93.7 |  | 40342.4 |  | 25.79 |  | 7.85 |  | 1.39 | i | 5.59 | i | 3.32 | c, i
61-0200 | 2023-11-05 23:15 | EST | 0.877 |  | 13.442 |  | 8.26 |  | 92.8 |  | 40037.7 |  | 25.57 |  | 7.84 |  | 1.14 | i | 4.59 | i | 2.69 | c, i
61-0200 | 2023-11-05 23:30 | EST | 0.877 |  | 13.537 |  | 8.25 |  | 92.9 |  | 40157.1 |  | 25.66 |  | 7.84 |  | 1.3 | i | 5.24 | i | 3.24 | c, i
61-0200 | 2023-11-05 23:45 | EST | 0.88 |  | 13.434 |  | 8.25 |  | 92.7 |  | 40310.2 |  | 25.76 |  | 7.84 |  | 1.13 | i | 4.58 | i | 2.53 | c, i
61-0200 | 2023-11-06 | EST | 0.882 |  | 13.53 |  | 8.15 |  | 91.8 |  | 40327.2 |  | 25.78 |  | 7.83 |  | 1.12 | i | 4.51 | i | 2.55 | c, i
61-0200 | 2023-11-06 00:15 | EST | 0.883 |  | 13.498 |  | 7.97 |  | 89.7 |  | 40238.7 |  | 25.71 |  | 7.82 |  | 0.93 | i | 3.77 | i | 2.06 | c, i
61-0200 | 2023-11-06 00:30 | EST | 0.884 |  | 13.387 |  | 8.01 |  | 89.9 |  | 40172.2 |  | 25.66 |  | 7.82 |  | 0.91 | i | 3.68 | i | 1.93 | c, i
61-0200 | 2023-11-06 00:45 | EST | 0.887 |  | 13.269 |  | 8.1 |  | 90.7 |  | 40125.7 |  | 25.63 |  | 7.82 |  | 0.89 | i | 3.61 | i | 1.91 | c, i
61-0200 | 2023-11-06 01:00 | EST | 0.89 |  | 13.21 |  | 8.1 |  | 90.6 |  | 40307.1 |  | 25.75 |  | 7.82 |  | 0.97 | i | 3.93 | i | 1.97 | c, i
61-0200 | 2023-11-06 01:15 | EST | 0.892 |  | 13.193 |  | 8.13 |  | 91 |  | 40371.7 |  | 25.8 |  | 7.83 |  | 0.99 | i | 4 | i | 2.21 | c, i
61-0200 | 2023-11-06 01:30 | EST | 0.89 |  | 13.203 |  | 8.13 |  | 91 |  | 40508.3 |  | 25.9 |  | 7.83 |  | 0.98 | i | 3.95 | i | 2.13 | c, i
61-0200 | 2023-11-06 01:45 | EST | 0.892 |  | 13.225 |  | 8.13 |  | 91.2 |  | 40673.5 |  | 26.01 |  | 7.83 |  | 1.11 | i | 4.48 | i | 2.53 | c, i
61-0200 | 2023-11-06 02:00 | EST | 0.893 |  | 13.128 |  | 8.19 |  | 91.7 |  | 40710.4 |  | 26.04 |  | 7.84 |  | 1.15 | i | 4.64 | i | 2.73 | c, i
61-0200 | 2023-11-06 02:15 | EST | 0.894 |  | 13.119 |  | 8.21 |  | 91.8 |  | 40730.8 |  | 26.05 |  | 7.84 |  | 1.13 | i | 4.57 | i | 2.51 | c, i
61-0200 | 2023-11-06 02:30 | EST | 0.895 |  | 13.091 |  | 8.19 |  | 91.7 |  | 40914.8 |  | 26.18 |  | 7.84 |  | 1.21 | i | 4.88 | i | 3 | c, i
61-0200 | 2023-11-06 02:45 | EST | 0.892 |  | 13.173 |  | 8.16 |  | 91.6 |  | 41071 |  | 26.29 |  | 7.84 |  | 1.24 | i | 5.02 | i | 2.97 | c, i
61-0200 | 2023-11-06 03:00 | EST | 0.893 |  | 13.161 |  | 8.13 |  | 91.3 |  | 41199.6 |  | 26.38 |  | 7.84 |  | 1.21 | i | 4.9 | i | 2.93 | c, i
61-0200 | 2023-11-06 03:15 | EST | 0.894 |  | 13.137 |  | 8.12 |  | 91.1 |  | 41306.7 |  | 26.46 |  | 7.84 |  | 1.24 | i | 5.02 | i | 3.12 | c, i
61-0200 | 2023-11-06 03:30 | EST | 0.892 |  | 13.237 |  | 8.11 |  | 91.3 |  | 41606 |  | 26.67 |  | 7.84 |  | 1.39 | i | 5.62 | i | 3.6 | c, i
61-0200 | 2023-11-06 03:45 | EST | 0.893 |  | 13.259 |  | 8.12 |  | 91.5 |  | 41703.1 |  | 26.74 |  | 7.84 |  | 1.43 | i | 5.75 | i | 3.74 | c, i
61-0200 | 2023-11-06 04:00 | EST | 0.894 |  | 13.194 |  | 8.12 |  | 91.4 |  | 41833 |  | 26.83 |  | 7.84 |  | 1.4 | i | 5.65 | i | 3.66 | c, i
61-0200 | 2023-11-06 04:15 | EST | 0.896 |  | 13.208 |  | 8.13 |  | 91.6 |  | 41872.1 |  | 26.86 |  | 7.84 |  | 1.51 | i | 6.08 | i | 3.96 | c, i
61-0200 | 2023-11-06 04:30 | EST | 0.9 |  | 13.247 |  | 8.13 |  | 91.8 |  | 42099.5 |  | 27.02 |  | 7.85 |  | 1.52 | i | 6.13 | i | 4.01 | c, i
61-0200 | 2023-11-06 04:45 | EST | 0.901 |  | 13.248 |  | 8.08 |  | 91.3 |  | 42177 |  | 27.08 |  | 7.85 |  | 1.69 | i | 6.82 | i | 4.35 | c, i
61-0200 | 2023-11-06 05:00 | EST | 0.899 |  | 13.245 |  | 8.06 |  | 91 |  | 42195.7 |  | 27.09 |  | 7.84 |  | 1.39 | i | 5.61 | i | 3.64 | c, i
61-0200 | 2023-11-06 05:15 | EST | 0.901 |  | 13.253 |  | 7.99 |  | 90.3 |  | 42304.1 |  | 27.17 |  | 7.83 |  | 1.38 | i | 5.58 | i | 3.41 | c, i
61-0200 | 2023-11-06 05:30 | EST | 0.9 |  | 13.192 |  | 7.97 |  | 89.9 |  | 42290.5 |  | 27.16 |  | 7.84 |  | 1.37 | i | 5.53 | i | 3.43 | c, i
61-0200 | 2023-11-06 05:45 | EST | 0.904 |  | 13.147 |  | 8 |  | 90.2 |  | 42294.3 |  | 27.16 |  | 7.84 |  | 1.31 | i | 5.3 | i | 3.3 | c, i
61-0200 | 2023-11-06 06:00 | EST | 0.907 |  | 13.133 |  | 8.04 |  | 90.6 |  | 42306 |  | 27.17 |  | 7.84 |  | 1.38 | i | 5.58 | i | 3.48 | c, i
61-0200 | 2023-11-06 06:15 | EST | 0.906 |  | 13.125 |  | 8.03 |  | 90.5 |  | 42353.9 |  | 27.2 |  | 7.84 |  | 1.58 | i | 6.35 | i | 4.03 | c, i
61-0200 | 2023-11-06 06:30 | EST | 0.906 |  | 12.787 |  | 8.07 |  | 90.1 |  | 41764.7 |  | 26.77 |  | 7.84 |  | 1.12 | i | 4.52 | i | 2.93 | c, i
61-0200 | 2023-11-06 06:45 | EST | 0.91 |  | 12.638 |  | 8.14 |  | 90.5 |  | 41614.2 |  | 26.66 |  | 7.84 |  | 1.04 | i | 4.19 | i | 2.41 | c, i
61-0200 | 2023-11-06 07:00 | EST | 0.912 |  | 12.658 |  | 8.15 |  | 90.6 |  | 41380.9 |  | 26.5 |  | 7.84 |  | 0.95 | i | 3.86 | i | 2.15 | c, i
61-0200 | 2023-11-06 07:15 | EST | 0.912 |  | 12.623 |  | 8.13 |  | 90.3 |  | 41303.4 |  | 26.44 |  | 7.84 |  | 0.99 | i | 4.02 | i | 2.21 | c, i
61-0200 | 2023-11-06 07:30 | EST | 0.913 |  | 12.666 |  | 8 |  | 88.8 |  | 40980.2 |  | 26.22 |  | 7.82 |  | 0.84 | i | 3.41 | i | 1.76 | c, i
61-0200 | 2023-11-06 07:45 | EST | 0.919 |  | 12.81 |  | 7.95 |  | 88.5 |  | 41087 |  | 26.29 |  | 7.82 |  | 0.85 | i | 3.42 | i | 1.9 | c, i
61-0200 | 2023-11-06 08:00 | EST | 0.921 |  | 12.958 |  | 7.77 |  | 86.7 |  | 40836.9 |  | 26.12 |  | 7.8 |  | 0.82 | i | 3.31 | i | 1.72 | c, i
61-0200 | 2023-11-06 08:15 | EST | 0.917 |  | 13.107 |  | 7.69 |  | 86 |  | 40660.9 |  | 26 |  | 7.79 |  | 0.9 | i | 3.65 | i | 1.85 | c, i
61-0200 | 2023-11-06 08:30 | EST | 0.916 |  | 13.063 |  | 7.73 |  | 86.4 |  | 40626.8 |  | 25.98 |  | 7.8 |  | 0.91 | i | 3.68 | i | 1.86 | c, i
61-0200 | 2023-11-06 08:45 | EST | 0.912 |  | 13.121 |  | 7.74 |  | 86.6 |  | 40733 |  | 26.05 |  | 7.8 |  | 0.92 | i | 3.71 | i | 1.93 | c, i
61-0200 | 2023-11-06 09:00 | EST | 0.914 |  | 13.094 |  | 7.77 |  | 86.9 |  | 40648.7 |  | 25.99 |  | 7.8 |  | 0.85 | i | 3.42 | i | 1.77 | c, i
61-0200 | 2023-11-06 09:15 | EST | 0.915 |  | 13.115 |  | 7.79 |  | 87.1 |  | 40458.9 |  | 25.86 |  | 7.8 |  | 0.92 | i | 3.72 | i | 1.93 | c, i
61-0200 | 2023-11-06 09:30 | EST | 0.918 |  | 13.061 |  | 7.86 |  | 87.4 |  | 39448.6 |  | 25.15 |  | 7.79 |  | 0.97 | i | 3.93 | i | 1.98 | c, i
61-0200 | 2023-11-06 09:45 | EST | 0.915 |  | 13.12 |  | 7.88 |  | 87.5 |  | 38958.5 |  | 24.8 |  | 7.79 |  | 1.21 | i | 4.9 | i | 2.7 | c, i
61-0200 | 2023-11-06 10:00 | EST | 0.915 |  | 13.219 |  | 7.9 |  | 88 |  | 39352.7 |  | 25.08 |  | 7.79 |  | 1.07 | i | 4.34 | i | 2.32 | c, i
61-0200 | 2023-11-06 10:15 | EST | 0.912 |  | 13.312 |  | 7.87 |  | 88.2 |  | 39907.4 |  | 25.48 |  | 7.8 |  | 1.15 | i | 4.64 | i | 2.57 | c, i
61-0200 | 2023-11-06 10:30 | EST | 0.907 |  | 13.301 |  | 7.9 |  | 88.6 |  | 40179.8 |  | 25.67 |  | 7.81 |  | 1.04 | i | 4.19 | i | 2.31 | c, i
61-0200 | 2023-11-06 10:45 | EST | 0.904 |  | 13.354 |  | 7.9 |  | 88.5 |  | 39891.1 |  | 25.47 |  | 7.8 |  | 0.97 | i | 3.91 | i | 2.04 | c, i
61-0200 | 2023-11-06 11:00 | EST | 0.903 |  | 13.351 |  | 7.9 |  | 88.7 |  | 40300.2 |  | 25.75 |  | 7.81 |  | 1.09 | i | 4.42 | i | 2.29 | c, i
61-0200 | 2023-11-06 11:15 | EST | 0.9 |  | 13.312 |  | 7.92 |  | 89 |  | 40598.9 |  | 25.96 |  | 7.82 |  | 1.03 | i | 4.14 | i | 2.06 | c, i
61-0200 | 2023-11-06 11:30 | EST | 0.903 |  | 13.374 |  | 7.92 |  | 89 |  | 40467.3 |  | 25.87 |  | 7.81 |  | 0.95 | i | 3.85 | i | 2.04 | c, i
61-0200 | 2023-11-06 11:45 | EST | 0.897 |  | 13.346 |  | 7.93 |  | 89.1 |  | 40599.2 |  | 25.96 |  | 7.82 |  | 0.96 | i | 3.88 | i | 2.16 | c, i
61-0200 | 2023-11-06 12:00 | EST | 0.895 |  | 13.327 |  | 7.94 |  | 89.3 |  | 40729.6 |  | 26.06 |  | 7.82 |  | 1.02 | i | 4.13 | i | 2.16 | c, i
61-0200 | 2023-11-06 12:15 | EST | 0.893 |  | 13.32 |  | 7.95 |  | 89.4 |  | 40827.5 |  | 26.13 |  | 7.82 |  | 1.01 | i | 4.1 | i | 2.15 | c, i
61-0200 | 2023-11-06 12:30 | EST | 0.891 |  | 13.357 |  | 7.95 |  | 89.5 |  | 40954.8 |  | 26.22 |  | 7.82 |  | 1.05 | i | 4.25 | i | 2.21 | c, i
61-0200 | 2023-11-06 12:45 | EST | 0.893 |  | 13.269 |  | 7.99 |  | 89.8 |  | 40940.2 |  | 26.2 |  | 7.83 |  | 1.01 | i | 4.06 | i | 1.97 | c, i
61-0200 | 2023-11-06 13:00 | EST | 0.896 |  | 13.349 |  | 7.97 |  | 89.7 |  | 40993.2 |  | 26.24 |  | 7.82 |  | 1.07 | i | 4.33 | i | 2.39 | c, i
61-0200 | 2023-11-06 13:15 | EST | 0.896 |  | 13.371 |  | 7.95 |  | 89.6 |  | 41115.2 |  | 26.33 |  | 7.83 |  | 1.04 | i | 4.2 | i | 2.18 | c, i
61-0200 | 2023-11-06 13:30 | EST | 0.893 |  | 13.467 |  | 7.96 |  | 89.9 |  | 41123.4 |  | 26.34 |  | 7.83 |  | 1.08 | i | 4.36 | i | 2.36 | c, i
61-0200 | 2023-11-06 13:45 | EST | 0.893 |  | 13.54 |  | 7.95 |  | 89.9 |  | 41101.9 |  | 26.32 |  | 7.83 |  | 1.07 | i | 4.31 | i | 2.23 | c, i
61-0200 | 2023-11-06 14:00 | EST | 0.892 |  | 13.577 |  | 7.87 |  | 88.9 |  | 40767.3 |  | 26.09 |  | 7.82 |  | 0.85 | i | 3.44 | i | 1.92 | c, i
61-0200 | 2023-11-06 14:15 | EST | 0.891 |  | 13.556 |  | 7.86 |  | 88.8 |  | 40761.3 |  | 26.08 |  | 7.82 |  | 0.92 | i | 3.7 | i | 1.91 | c, i
61-0200 | 2023-11-06 14:30 | EST | 0.891 |  | 13.543 |  | 7.86 |  | 88.8 |  | 40763.5 |  | 26.09 |  | 7.82 |  | 0.85 | i | 3.46 | i | 1.75 | c, i
61-0200 | 2023-11-06 14:45 | EST | 0.888 |  | 13.527 |  | 7.85 |  | 88.6 |  | 40842.4 |  | 26.14 |  | 7.82 |  | 0.86 | i | 3.47 | i | 1.69 | c, i
61-0200 | 2023-11-06 15:00 | EST | 0.888 |  | 13.515 |  | 7.87 |  | 88.8 |  | 40897.8 |  | 26.18 |  | 7.82 |  | 0.84 | i | 3.39 | i | 1.62 | c, i
61-0200 | 2023-11-06 15:15 | EST | 0.886 |  | 13.512 |  | 7.84 |  | 88.6 |  | 40947.9 |  | 26.22 |  | 7.82 |  | 0.9 | i | 3.64 | i | 1.8 | c, i
61-0200 | 2023-11-06 15:30 | EST | 0.885 |  | 13.508 |  | 7.84 |  | 88.5 |  | 41003.4 |  | 26.25 |  | 7.81 |  | 0.78 | i | 3.16 | i | 1.49 | c, i
61-0200 | 2023-11-06 15:45 | EST | 0.886 |  | 13.465 |  | 7.89 |  | 89.1 |  | 41054.4 |  | 26.29 |  | 7.82 |  | 0.79 | i | 3.18 | i | 1.57 | c, i
61-0200 | 2023-11-06 16:00 | EST | 0.885 |  | 13.435 |  | 7.88 |  | 88.9 |  | 41109.8 |  | 26.33 |  | 7.82 |  | 0.88 | i | 3.55 | i | 1.71 | c, i
61-0200 | 2023-11-06 16:15 | EST | 0.885 |  | 13.426 |  | 7.89 |  | 89.1 |  | 41127.1 |  | 26.34 |  | 7.82 |  | 0.98 | i | 3.95 | i | 2.05 | c, i
61-0200 | 2023-11-06 16:30 | EST | 0.884 |  | 13.373 |  | 7.91 |  | 89.2 |  | 41172.1 |  | 26.37 |  | 7.82 |  | 1.07 | i | 4.33 | i | 2.15 | c, i
61-0200 | 2023-11-06 16:45 | EST | 0.881 |  | 13.341 |  | 7.96 |  | 89.6 |  | 41080.2 |  | 26.3 |  | 7.82 |  | 1.09 | i | 4.38 | i | 2.26 | c, i
61-0200 | 2023-11-06 17:00 | EST | 0.881 |  | 13.216 |  | 8 |  | 89.5 |  | 40156.6 |  | 25.65 |  | 7.82 |  | 0.92 | i | 3.73 | i | 1.76 | c, i
61-0200 | 2023-11-06 17:15 | EST | 0.879 |  | 13.218 |  | 8 |  | 89.3 |  | 39891.6 |  | 25.46 |  | 7.81 |  | 0.89 | i | 3.6 | i | 1.67 | c, i
61-0200 | 2023-11-06 17:30 | EST | 0.876 |  | 13.228 |  | 7.98 |  | 89.2 |  | 40086.6 |  | 25.6 |  | 7.81 |  | 0.92 | i | 3.74 | i | 1.87 | c, i
61-0200 | 2023-11-06 17:45 | EST | 0.881 |  | 13.219 |  | 7.98 |  | 89.2 |  | 40202.7 |  | 25.68 |  | 7.81 |  | 0.89 | i | 3.61 | i | 1.61 | c, i
61-0200 | 2023-11-06 18:00 | EST | 0.877 |  | 13.207 |  | 7.96 |  | 89 |  | 40092.3 |  | 25.6 |  | 7.81 |  | 0.87 | i | 3.54 | i | 1.61 | c, i
61-0200 | 2023-11-06 18:15 | EST | 0.873 |  | 13.183 |  | 7.98 |  | 89.2 |  | 40155.3 |  | 25.65 |  | 7.81 |  | 0.85 | i | 3.44 | i | 1.44 | c, i
61-0200 | 2023-11-06 18:30 | EST | 0.877 |  | 13.183 |  | 7.99 |  | 89.3 |  | 40170.5 |  | 25.66 |  | 7.81 |  | 0.88 | i | 3.56 | i | 1.59 | c, i
61-0200 | 2023-11-06 18:45 | EST | 0.877 |  | 13.171 |  | 7.98 |  | 89.2 |  | 40152.7 |  | 25.64 |  | 7.81 |  | 0.92 | i | 3.71 | i | 1.78 | c, i
61-0200 | 2023-11-06 19:00 | EST | 0.873 |  | 13.165 |  | 7.98 |  | 89.2 |  | 40216.4 |  | 25.69 |  | 7.81 |  | 0.85 | i | 3.45 | i | 1.66 | c, i
61-0200 | 2023-11-06 19:15 | EST | 0.873 |  | 13.145 |  | 8 |  | 89.4 |  | 40305.4 |  | 25.75 |  | 7.82 |  | 0.91 | i | 3.69 | i | 1.69 | c, i
61-0200 | 2023-11-06 19:30 | EST | 0.868 |  | 13.138 |  | 8.01 |  | 89.5 |  | 40347.8 |  | 25.78 |  | 7.82 |  | 0.88 | i | 3.57 | i | 1.61 | c, i
61-0200 | 2023-11-06 19:45 | EST | 0.864 |  | 13.144 |  | 8.01 |  | 89.6 |  | 40408.4 |  | 25.82 |  | 7.82 |  | 0.92 | i | 3.72 | i | 1.77 | c, i
61-0200 | 2023-11-06 20:00 | EST | 0.862 |  | 13.155 |  | 7.99 |  | 89.4 |  | 40494.1 |  | 25.89 |  | 7.82 |  | 0.89 | i | 3.59 | i | 1.65 | c, i
61-0200 | 2023-11-06 20:15 | EST | 0.86 |  | 13.142 |  | 8.02 |  | 89.7 |  | 40613.6 |  | 25.97 |  | 7.82 |  | 0.96 | i | 3.88 | i | 1.99 | c, i
61-0200 | 2023-11-06 20:30 | EST | 0.86 |  | 13.167 |  | 8 |  | 89.6 |  | 40894.7 |  | 26.17 |  | 7.82 |  | 0.9 | i | 3.63 | i | 1.88 | c, i
61-0200 | 2023-11-06 20:45 | EST | 0.862 |  | 13.018 |  | 7.88 |  | 87.6 |  | 39649.9 |  | 25.29 |  | 7.8 |  | 0.77 | i | 3.11 | i | 1.53 | c, i
61-0200 | 2023-11-06 21:00 | EST | 0.86 |  | 13.043 |  | 7.88 |  | 87.7 |  | 39796.6 |  | 25.39 |  | 7.81 |  | 0.77 | i | 3.11 | i | 1.56 | c, i
61-0200 | 2023-11-06 21:15 | EST | 0.858 |  | 13.041 |  | 7.89 |  | 87.8 |  | 39676.7 |  | 25.31 |  | 7.8 |  | 0.77 | i | 3.13 | i | 1.54 | c, i
61-0200 | 2023-11-06 21:30 | EST | 0.857 |  | 13.047 |  | 7.89 |  | 87.8 |  | 39776.1 |  | 25.38 |  | 7.81 |  | 0.81 | i | 3.27 | i | 1.6 | c, i
61-0200 | 2023-11-06 21:45 | EST | 0.853 |  | 13.047 |  | 7.91 |  | 88.2 |  | 39996.1 |  | 25.53 |  | 7.81 |  | 0.81 | i | 3.3 | i | 1.72 | c, i
61-0200 | 2023-11-06 22:00 | EST | 0.852 |  | 13.06 |  | 7.93 |  | 88.4 |  | 40143.8 |  | 25.64 |  | 7.81 |  | 0.83 | i | 3.36 | i | 1.66 | c, i
61-0200 | 2023-11-06 22:15 | EST | 0.849 |  | 13.077 |  | 7.95 |  | 88.8 |  | 40384.6 |  | 25.81 |  | 7.82 |  | 0.9 | i | 3.64 | i | 1.84 | c, i
61-0200 | 2023-11-06 22:30 | EST | 0.848 |  | 13.07 |  | 7.96 |  | 88.9 |  | 40465.3 |  | 25.86 |  | 7.82 |  | 0.86 | i | 3.47 | i | 1.76 | c, i
61-0200 | 2023-11-06 22:45 | EST | 0.847 |  | 13.068 |  | 7.97 |  | 89 |  | 40505.6 |  | 25.89 |  | 7.82 |  | 0.9 | i | 3.64 | i | 1.85 | c, i
61-0200 | 2023-11-06 23:00 | EST | 0.841 |  | 13.068 |  | 7.97 |  | 89.1 |  | 40563.3 |  | 25.93 |  | 7.82 |  | 0.94 | i | 3.81 | i | 1.99 | c, i
61-0200 | 2023-11-06 23:15 | EST | 0.838 |  | 13.064 |  | 7.99 |  | 89.2 |  | 40592.3 |  | 25.95 |  | 7.82 |  | 0.93 | i | 3.76 | i | 1.99 | c, i
61-0200 | 2023-11-06 23:30 | EST | 0.84 |  | 13.054 |  | 7.98 |  | 89.1 |  | 40593.3 |  | 25.95 |  | 7.82 |  | 0.98 | i | 3.95 | i | 2.11 | c, i
61-0200 | 2023-11-06 23:45 | EST | 0.839 |  | 13.061 |  | 7.97 |  | 89.1 |  | 40613.1 |  | 25.97 |  | 7.82 |  | 1.07 | i | 4.3 | i | 2.22 | c, i
61-0200 | 2023-11-07 | EST | 0.836 |  | 13.049 |  | 7.99 |  | 89.2 |  | 40623 |  | 25.97 |  | 7.82 |  | 0.99 | i | 3.98 | i | 2.1 | c, i
61-0200 | 2023-11-07 00:15 | EST | 0.834 |  | 13.042 |  | 7.98 |  | 89.1 |  | 40632.1 |  | 25.98 |  | 7.82 |  | 0.97 | i | 3.93 | i | 2.08 | c, i
61-0200 | 2023-11-07 00:30 | EST | 0.828 |  | 13.043 |  | 7.97 |  | 89.1 |  | 40640.3 |  | 25.99 |  | 7.82 |  | 0.98 | i | 3.96 | i | 2.04 | c, i
61-0200 | 2023-11-07 00:45 | EST | 0.826 |  | 13.049 |  | 7.98 |  | 89.2 |  | 40670.6 |  | 26.01 |  | 7.82 |  | 1.01 | i | 4.08 | i | 2.23 | c, i
61-0200 | 2023-11-07 01:00 | EST | 0.825 |  | 13.043 |  | 8 |  | 89.4 |  | 40708.2 |  | 26.03 |  | 7.82 |  | 1 | i | 4.06 | i | 2.15 | c, i
61-0200 | 2023-11-07 01:15 | EST | 0.826 |  | 13.042 |  | 8 |  | 89.4 |  | 40752.4 |  | 26.06 |  | 7.82 |  | 0.98 | i | 3.95 | i | 2.01 | c, i
61-0200 | 2023-11-07 01:30 | EST | 0.827 |  | 13.054 |  | 7.98 |  | 89.3 |  | 40887.4 |  | 26.16 |  | 7.82 |  | 0.96 | i | 3.89 | i | 1.92 | c, i
61-0200 | 2023-11-07 01:45 | EST | 0.829 |  | 13.067 |  | 7.98 |  | 89.3 |  | 40937.5 |  | 26.2 |  | 7.83 |  | 0.95 | i | 3.83 | i | 1.93 | c, i
61-0200 | 2023-11-07 02:00 | EST | 0.83 |  | 13.081 |  | 7.96 |  | 89.2 |  | 40940.2 |  | 26.2 |  | 7.82 |  | 0.97 | i | 3.92 | i | 1.97 | c, i
61-0200 | 2023-11-07 02:15 | EST | 0.827 |  | 13.09 |  | 7.96 |  | 89.2 |  | 40981.9 |  | 26.23 |  | 7.82 |  | 0.99 | i | 4.01 | i | 2.05 | c, i
61-0200 | 2023-11-07 02:30 | EST | 0.824 |  | 13.077 |  | 7.99 |  | 89.4 |  | 41052.4 |  | 26.28 |  | 7.82 |  | 0.91 | i | 3.66 | i | 1.92 | c, i
61-0200 | 2023-11-07 02:45 | EST | 0.814 |  | 13.082 |  | 7.98 |  | 89.4 |  | 41135.4 |  | 26.34 |  | 7.82 |  | 0.92 | i | 3.71 | i | 1.93 | c, i
61-0200 | 2023-11-07 03:00 | EST | 0.816 |  | 13.079 |  | 7.98 |  | 89.4 |  | 41147.2 |  | 26.35 |  | 7.82 |  | 0.96 | i | 3.88 | i | 2.06 | c, i
61-0200 | 2023-11-07 03:15 | EST | 0.811 |  | 13.074 |  | 8.01 |  | 89.7 |  | 41211.9 |  | 26.39 |  | 7.83 |  | 0.99 | i | 4.02 | i | 1.96 | c, i
61-0200 | 2023-11-07 03:30 | EST | 0.81 |  | 13.073 |  | 7.99 |  | 89.5 |  | 41280.5 |  | 26.44 |  | 7.83 |  | 0.9 | i | 3.62 | i | 1.92 | c, i
61-0200 | 2023-11-07 03:45 | EST | 0.809 |  | 13.076 |  | 8.01 |  | 89.8 |  | 41333.3 |  | 26.48 |  | 7.83 |  | 0.96 | i | 3.89 | i | 2.04 | c, i
61-0200 | 2023-11-07 04:00 | EST | 0.788 |  | 13.08 |  | 8.02 |  | 89.9 |  | 41383.9 |  | 26.51 |  | 7.83 |  | 0.9 | i | 3.65 | i | 1.99 | c, i
61-0200 | 2023-11-07 04:15 | EST | 0.794 |  | 12.956 |  | 8.12 |  | 90.9 |  | 41426 |  | 26.54 |  | 7.84 |  | 0.98 | i | 3.96 | i | 2.11 | c, i
61-0200 | 2023-11-07 04:30 | EST | 0.802 |  | 12.925 |  | 8.13 |  | 90.9 |  | 41476.2 |  | 26.57 |  | 7.84 |  | 0.98 | i | 3.95 | i | 2.12 | c, i
61-0200 | 2023-11-07 04:45 | EST | 0.792 |  | 12.916 |  | 8.14 |  | 91 |  | 41474.3 |  | 26.57 |  | 7.84 |  | 1.01 | i | 4.09 | i | 2.15 | c, i
61-0200 | 2023-11-07 05:00 | EST | 0.795 |  | 12.927 |  | 8.12 |  | 90.9 |  | 41503.6 |  | 26.59 |  | 7.84 |  | 0.99 | i | 4.01 | i | 2.14 | c, i
61-0200 | 2023-11-07 05:15 | EST | 0.791 |  | 12.932 |  | 8.13 |  | 90.9 |  | 41525.2 |  | 26.61 |  | 7.84 |  | 0.97 | i | 3.94 | i | 2.04 | c, i
61-0200 | 2023-11-07 05:30 | EST | 0.793 |  | 12.934 |  | 8.12 |  | 90.8 |  | 41542.7 |  | 26.62 |  | 7.84 |  | 0.96 | i | 3.87 | i | 2.07 | c, i
61-0200 | 2023-11-07 05:45 | EST | 0.793 |  | 12.941 |  | 8.11 |  | 90.8 |  | 41563 |  | 26.64 |  | 7.84 |  | 0.98 | i | 3.95 | i | 2.01 | c, i
61-0200 | 2023-11-07 06:00 | EST | 0.785 |  | 12.937 |  | 8.11 |  | 90.8 |  | 41562.7 |  | 26.64 |  | 7.84 |  | 0.95 | i | 3.82 | i | 2.04 | c, i
61-0200 | 2023-11-07 06:15 | EST | 0.789 |  | 12.936 |  | 8.11 |  | 90.8 |  | 41565.1 |  | 26.64 |  | 7.83 |  | 0.99 | i | 4.01 | i | 2.04 | c, i
61-0200 | 2023-11-07 06:30 | EST | 0.786 |  | 12.939 |  | 8.11 |  | 90.7 |  | 41565.7 |  | 26.64 |  | 7.84 |  | 0.95 | i | 3.84 | i | 2.05 | c, i
61-0200 | 2023-11-07 06:45 | EST | 0.786 |  | 12.943 |  | 8.11 |  | 90.8 |  | 41568.1 |  | 26.64 |  | 7.84 |  | 0.93 | i | 3.75 | i | 1.93 | c, i
61-0200 | 2023-11-07 07:00 | EST | 0.783 |  | 12.945 |  | 8.11 |  | 90.8 |  | 41560.3 |  | 26.63 |  | 7.83 |  | 0.91 | i | 3.67 | i | 1.91 | c, i
61-0200 | 2023-11-07 07:15 | EST | 0.784 |  | 12.951 |  | 8.11 |  | 90.8 |  | 41560.6 |  | 26.63 |  | 7.84 |  | 0.91 | i | 3.67 | i | 1.99 | c, i
61-0200 | 2023-11-07 07:30 | EST | 0.777 |  | 12.979 |  | 8.11 |  | 90.8 |  | 41540.8 |  | 26.62 |  | 7.84 |  | 0.86 | i | 3.46 | i | 1.7 | c, i
61-0200 | 2023-11-07 07:45 | EST | 0.769 |  | 13.002 |  | 8.1 |  | 90.7 |  | 41546.1 |  | 26.63 |  | 7.84 |  | 0.86 | i | 3.47 | i | 1.82 | c, i
61-0200 | 2023-11-07 08:00 | EST | 0.768 |  | 13.006 |  | 8.12 |  | 91 |  | 41566.4 |  | 26.64 |  | 7.84 |  | 0.78 | i | 3.18 | i | 1.62 | c, i
61-0200 | 2023-11-07 08:15 | EST | 0.764 |  | 13.028 |  | 8.08 |  | 90.6 |  | 41611 |  | 26.67 |  | 7.84 |  | 0.82 | i | 3.31 | i | 1.71 | c, i
61-0200 | 2023-11-07 08:30 | EST | 0.761 |  | 13.033 |  | 8.09 |  | 90.7 |  | 41633.7 |  | 26.69 |  | 7.84 |  | 0.85 | i | 3.42 | i | 1.77 | c, i
61-0200 | 2023-11-07 08:45 | EST | 0.759 |  | 13.034 |  | 8.09 |  | 90.8 |  | 41672.8 |  | 26.72 |  | 7.84 |  | 0.83 | i | 3.36 | i | 1.79 | c, i
61-0200 | 2023-11-07 09:00 | EST | 0.76 |  | 13.06 |  | 8.07 |  | 90.6 |  | 41691.1 |  | 26.73 |  | 7.83 |  | 0.79 | i | 3.21 | i | 1.72 | c, i
61-0200 | 2023-11-07 09:15 | EST | 0.764 |  | 13.076 |  | 8.04 |  | 90.3 |  | 41738.7 |  | 26.76 |  | 7.84 |  | 0.81 | i | 3.28 | i | 1.75 | c, i
61-0200 | 2023-11-07 09:30 | EST | 0.76 |  | 13.074 |  | 8.06 |  | 90.6 |  | 41780.1 |  | 26.79 |  | 7.84 |  | 0.84 | i | 3.38 | i | 1.9 | c, i
61-0200 | 2023-11-07 09:45 | EST | 0.759 |  | 13.1 |  | 8.05 |  | 90.5 |  | 41853.9 |  | 26.85 |  | 7.84 |  | 0.86 | i | 3.47 | i | 1.89 | c, i
61-0200 | 2023-11-07 10:00 | EST | 0.759 |  | 13.087 |  | 8.11 |  | 91.2 |  | 41976 |  | 26.93 |  | 7.84 |  | 1.02 | i | 4.1 | i | 2.33 | c, i
61-0200 | 2023-11-07 10:15 | EST | 0.754 |  | 13.104 |  | 8.09 |  | 91 |  | 41996.2 |  | 26.95 |  | 7.85 |  | 0.98 | i | 3.94 | i | 2.13 | c, i
61-0200 | 2023-11-07 10:30 | EST | 0.749 |  | 13.132 |  | 8.06 |  | 90.8 |  | 42050.7 |  | 26.99 |  | 7.84 |  | 0.88 | i | 3.56 | i | 1.9 | c, i
61-0200 | 2023-11-07 10:45 | EST | 0.75 |  | 13.177 |  | 8.04 |  | 90.7 |  | 42187 |  | 27.08 |  | 7.84 |  | 0.9 | i | 3.63 | i | 1.98 | c, i
61-0200 | 2023-11-07 11:00 | EST | 0.744 |  | 13.175 |  | 8.21 |  | 92.6 |  | 42329.4 |  | 27.19 |  | 7.86 |  | 1 | i | 4.05 | i | 2.28 | c, i
61-0200 | 2023-11-07 11:15 | EST | 0.746 |  | 13.181 |  | 8.22 |  | 92.7 |  | 42240.4 |  | 27.12 |  | 7.86 |  | 0.93 | i | 3.77 | i | 2.14 | c, i
61-0200 | 2023-11-07 11:30 | EST | 0.742 |  | 13.186 |  | 8.24 |  | 92.9 |  | 42207.6 |  | 27.1 |  | 7.86 |  | 0.92 | i | 3.71 | i | 2.04 | c, i
61-0200 | 2023-11-07 11:45 | EST | 0.741 |  | 13.195 |  | 8.24 |  | 93 |  | 42206.6 |  | 27.1 |  | 7.86 |  | 0.99 | i | 3.99 | i | 2.18 | c, i
61-0200 | 2023-11-07 12:00 | EST | 0.741 |  | 13.198 |  | 8.27 |  | 93.3 |  | 42188 |  | 27.09 |  | 7.87 |  | 0.96 | i | 3.89 | i | 2.2 | c, i
61-0200 | 2023-11-07 12:15 | EST | 0.739 |  | 13.224 |  | 8.27 |  | 93.4 |  | 42182.8 |  | 27.08 |  | 7.87 |  | 0.89 | i | 3.59 | i | 1.98 | c, i
61-0200 | 2023-11-07 12:30 | EST | 0.739 |  | 13.243 |  | 8.27 |  | 93.4 |  | 42196.4 |  | 27.09 |  | 7.87 |  | 0.89 | i | 3.6 | i | 1.9 | c, i
61-0200 | 2023-11-07 12:45 | EST | 0.742 |  | 13.245 |  | 8.28 |  | 93.5 |  | 42198.6 |  | 27.09 |  | 7.87 |  | 0.99 | i | 4 | i | 2.08 | c, i
61-0200 | 2023-11-07 13:00 | EST | 0.739 |  | 13.252 |  | 8.28 |  | 93.5 |  | 42201.6 |  | 27.1 |  | 7.87 |  | 0.98 | i | 3.96 | i | 2.11 | c, i
61-0200 | 2023-11-07 13:15 | EST | 0.735 |  | 13.263 |  | 8.28 |  | 93.6 |  | 42204 |  | 27.1 |  | 7.87 |  | 1.02 | i | 4.13 | i | 2.17 | c, i
61-0200 | 2023-11-07 13:30 | EST | 0.734 |  | 13.284 |  | 8.28 |  | 93.6 |  | 42198.2 |  | 27.1 |  | 7.87 |  | 1.04 | i | 4.2 | i | 2.2 | c, i
61-0200 | 2023-11-07 13:45 | EST | 0.732 |  | 13.33 |  | 8.31 |  | 94 |  | 42147.7 |  | 27.06 |  | 7.87 |  | 1.07 | i | 4.31 | i | 2.36 | c, i
61-0200 | 2023-11-07 14:00 | EST | 0.732 |  | 13.388 |  | 8.31 |  | 94.1 |  | 41961 |  | 26.93 |  | 7.87 |  | 1.24 | i | 5 | i | 3.84 | c, i
61-0200 | 2023-11-07 14:15 | EST | 0.733 |  | 13.375 |  | 8.32 |  | 94.1 |  | 41910.7 |  | 26.89 |  | 7.87 |  | 1.24 | i | 4.99 | i | 2.56 | c, i
61-0200 | 2023-11-07 14:30 | EST | 0.731 |  | 13.368 |  | 8.33 |  | 94.2 |  | 41930.4 |  | 26.91 |  | 7.87 |  | 1.18 | i | 4.77 | i | 2.38 | c, i
61-0200 | 2023-11-07 14:45 | EST | 0.735 |  | 13.365 |  | 8.31 |  | 94 |  | 41953.4 |  | 26.92 |  | 7.87 |  | 1.17 | i | 4.72 | i | 2.59 | c, i
61-0200 | 2023-11-07 15:00 | EST | 0.734 |  | 13.485 |  | 8.34 |  | 94.3 |  | 41497.7 |  | 26.6 |  | 7.87 |  | 1.42 | i | 5.74 | i | 3.45 | c, i
61-0200 | 2023-11-07 15:15 | EST | 0.728 |  | 13.418 |  | 8.37 |  | 94.5 |  | 41274 |  | 26.44 |  | 7.86 |  | 1.09 | i | 4.42 | i | 2.18 | c, i
61-0200 | 2023-11-07 15:30 | EST | 0.732 |  | 13.389 |  | 8.35 |  | 94.2 |  | 41236.7 |  | 26.42 |  | 7.86 |  | 1.04 | i | 4.2 | i | 2.07 | c, i
61-0200 | 2023-11-07 15:45 | EST | 0.729 |  | 13.366 |  | 8.35 |  | 94.2 |  | 41229 |  | 26.41 |  | 7.86 |  | 1.05 | i | 4.23 | i | 2.08 | c, i
61-0200 | 2023-11-07 16:00 | EST | 0.732 |  | 13.349 |  | 8.35 |  | 94.1 |  | 41230.8 |  | 26.41 |  | 7.86 |  | 1.14 | i | 4.6 | i | 2.22 | c, i
61-0200 | 2023-11-07 16:15 | EST | 0.734 |  | 13.406 |  | 8.36 |  | 94.3 |  | 41269.7 |  | 26.44 |  | 7.86 |  | 1.17 | i | 4.73 | i | 2.22 | c, i
61-0200 | 2023-11-07 16:30 | EST | 0.735 |  | 13.364 |  | 8.36 |  | 94.2 |  | 41182.8 |  | 26.38 |  | 7.86 |  | 1.15 | i | 4.64 | i | 2.32 | c, i
61-0200 | 2023-11-07 16:45 | EST | 0.735 |  | 13.293 |  | 8.34 |  | 93.8 |  | 41063.2 |  | 26.29 |  | 7.86 |  | 1.12 | i | 4.53 | i | 2.23 | c, i
61-0200 | 2023-11-07 17:00 | EST | 0.732 |  | 13.245 |  | 8.34 |  | 93.7 |  | 41011 |  | 26.25 |  | 7.86 |  | 1.23 | i | 4.96 | i | 2.37 | c, i
61-0200 | 2023-11-07 17:15 | EST | 0.736 |  | 13.198 |  | 8.33 |  | 93.5 |  | 40964.2 |  | 26.22 |  | 7.85 |  | 1.28 | i | 5.17 | i | 2.58 | c, i
61-0200 | 2023-11-07 17:30 | EST | 0.739 |  | 13.197 |  | 8.35 |  | 93.7 |  | 40951.6 |  | 26.21 |  | 7.85 |  | 1.26 | i | 5.09 | i | 2.64 | c, i
61-0200 | 2023-11-07 17:45 | EST | 0.741 |  | 13.172 |  | 8.37 |  | 93.8 |  | 40923 |  | 26.19 |  | 7.86 |  | 1.43 | i | 5.75 | i | 2.78 | c, i
61-0200 | 2023-11-07 18:00 | EST | 0.744 |  | 13.154 |  | 8.36 |  | 93.7 |  | 40871.6 |  | 26.15 |  | 7.85 |  | 1.3 | i | 5.25 | i | 2.54 | c, i
61-0200 | 2023-11-07 18:15 | EST | 0.766 |  | 13.151 |  | 8.37 |  | 93.8 |  | 40889.8 |  | 26.16 |  | 7.85 |  | 1.17 | i | 4.72 | i | 2.34 | c, i
61-0200 | 2023-11-07 18:30 | EST | 0.764 |  | 13.19 |  | 8.34 |  | 93.7 |  | 41228.9 |  | 26.41 |  | 7.86 |  | 1.25 | i | 5.06 | i | 2.6 | c, i
61-0200 | 2023-11-07 18:45 | EST | 0.756 |  | 13.199 |  | 8.32 |  | 93.6 |  | 41364.7 |  | 26.5 |  | 7.86 |  | 1.22 | i | 4.93 | i | 2.01 | c, i
61-0200 | 2023-11-07 19:00 | EST | 0.757 |  | 13.18 |  | 8.32 |  | 93.5 |  | 41391.7 |  | 26.52 |  | 7.86 |  | 1.21 | i | 4.88 | i | 2.56 | c, i
61-0200 | 2023-11-07 19:15 | EST | 0.757 |  | 13.172 |  | 8.29 |  | 93.2 |  | 41471.8 |  | 26.58 |  | 7.86 |  | 1.2 | i | 4.82 | i | 2.46 | c, i
61-0200 | 2023-11-07 19:30 | EST | 0.761 |  | 13.132 |  | 8.3 |  | 93.1 |  | 41274.1 |  | 26.44 |  | 7.85 |  | 1.25 | i | 5.05 | i | 2.64 | c, i
61-0200 | 2023-11-07 19:45 | EST | 0.761 |  | 13.114 |  | 8.32 |  | 93.2 |  | 41166.2 |  | 26.36 |  | 7.85 |  | 1.25 | i | 5.03 | i | 2.68 | c, i
61-0200 | 2023-11-07 20:00 | EST | 0.766 |  | 13.087 |  | 8.33 |  | 93.3 |  | 41163.7 |  | 26.36 |  | 7.85 |  | 1.22 | i | 4.92 | i | 2.67 | c, i
61-0200 | 2023-11-07 20:15 | EST | 0.767 |  | 13.107 |  | 8.31 |  | 93.2 |  | 41282.9 |  | 26.44 |  | 7.85 |  | 1.21 | i | 4.89 | i | 2.71 | c, i
61-0200 | 2023-11-07 20:30 | EST | 0.78 |  | 13.17 |  | 8.3 |  | 93.3 |  | 41632.1 |  | 26.69 |  | 7.86 |  | 1.13 | i | 4.58 | i | 2.63 | c, i
61-0200 | 2023-11-07 20:45 | EST | 0.774 |  | 13.164 |  | 8.3 |  | 93.4 |  | 41715.2 |  | 26.75 |  | 7.86 |  | 1.2 | i | 4.83 | i | 2.47 | c, i
61-0200 | 2023-11-07 21:00 | EST | 0.774 |  | 13.163 |  | 8.3 |  | 93.4 |  | 41790.6 |  | 26.8 |  | 7.86 |  | 1.36 | i | 5.49 | i | 3.15 | c, i
61-0200 | 2023-11-07 21:15 | EST | 0.773 |  | 13.138 |  | 8.3 |  | 93.4 |  | 41815.6 |  | 26.82 |  | 7.86 |  | 1.45 | i | 5.85 | i | 3.2 | c, i
61-0200 | 2023-11-07 21:30 | EST | 0.781 |  | 13.108 |  | 8.3 |  | 93.3 |  | 41728.7 |  | 26.76 |  | 7.86 |  | 1.33 | i | 5.38 | i | 3.09 | c, i
61-0200 | 2023-11-07 21:45 | EST | 0.775 |  | 13.101 |  | 8.3 |  | 93.2 |  | 41744.1 |  | 26.77 |  | 7.86 |  | 1.43 | i | 5.78 | i | 3.44 | c, i
61-0200 | 2023-11-07 22:00 | EST | 0.775 |  | 13.088 |  | 8.31 |  | 93.3 |  | 41695 |  | 26.73 |  | 7.85 |  | 1.42 | i | 5.74 | i | 3.32 | c, i
61-0200 | 2023-11-07 22:15 | EST | 0.78 |  | 13.084 |  | 8.31 |  | 93.3 |  | 41784.6 |  | 26.8 |  | 7.86 |  | 1.49 | i | 6 | i | 3.64 | c, i
61-0200 | 2023-11-07 22:30 | EST | 0.789 |  | 13.093 |  | 8.29 |  | 93.3 |  | 41946.7 |  | 26.91 |  | 7.86 |  | 1.51 | i | 6.08 | i | 3.35 | c, i
61-0200 | 2023-11-07 22:45 | EST | 0.784 |  | 13.107 |  | 8.29 |  | 93.3 |  | 42060 |  | 26.99 |  | 7.86 |  | 1.6 | i | 6.45 | i | 4.01 | c, i
61-0200 | 2023-11-07 23:00 | EST | 0.785 |  | 13.106 |  | 8.29 |  | 93.3 |  | 42101.6 |  | 27.02 |  | 7.87 |  | 1.48 | i | 5.96 | i | 3.57 | c, i
61-0200 | 2023-11-07 23:15 | EST | 0.788 |  | 13.11 |  | 8.26 |  | 93 |  | 42203.6 |  | 27.09 |  | 7.86 |  | 1.59 | i | 6.41 | i | 3.72 | c, i
61-0200 | 2023-11-07 23:30 | EST | 0.782 |  | 13.104 |  | 8.25 |  | 92.9 |  | 42272.4 |  | 27.14 |  | 7.86 |  | 1.55 | i | 6.23 | i | 3.72 | c, i
61-0200 | 2023-11-07 23:45 | EST | 0.786 |  | 13.028 |  | 8.26 |  | 92.9 |  | 42192.6 |  | 27.08 |  | 7.86 |  | 1.55 | i | 6.26 | i | 3.85 | c, i
61-0200 | 2023-11-08 | EST | 0.787 |  | 13.007 |  | 8.24 |  | 92.6 |  | 42184.3 |  | 27.08 |  | 7.86 |  | 1.59 | i | 6.39 | i | 3.78 | c, i
61-0200 | 2023-11-08 00:15 | EST | 0.787 |  | 13.009 |  | 8.23 |  | 92.5 |  | 42207 |  | 27.09 |  | 7.86 |  | 1.6 | i | 6.44 | i | 4.05 | c, i
61-0200 | 2023-11-08 00:30 | EST | 0.786 |  | 13.043 |  | 8.2 |  | 92.2 |  | 42255.1 |  | 27.13 |  | 7.86 |  | 1.79 | i | 7.21 | i | 4.67 | c, i
61-0200 | 2023-11-08 00:45 | EST | 0.788 |  | 13.05 |  | 8.18 |  | 92.1 |  | 42288.6 |  | 27.15 |  | 7.86 |  | 1.52 | i | 6.14 | i | 4.52 | c, i
61-0200 | 2023-11-08 01:00 | EST | 0.788 |  | 13.033 |  | 8.19 |  | 92.1 |  | 42310.4 |  | 27.17 |  | 7.86 |  | 1.49 | i | 6 | i | 5.24 | c, i
61-0200 | 2023-11-08 01:15 | EST | 0.79 |  | 13.053 |  | 8.21 |  | 92.4 |  | 42334.9 |  | 27.19 |  | 7.86 |  | 1.64 | i | 6.62 | i | 3.8 | c, i
61-0200 | 2023-11-08 01:30 | EST | 0.789 |  | 13.024 |  | 8.22 |  | 92.5 |  | 42342.1 |  | 27.19 |  | 7.86 |  | 1.65 | i | 6.63 | i | 3.83 | c, i
61-0200 | 2023-11-08 01:45 | EST | 0.79 |  | 13.011 |  | 8.18 |  | 92 |  | 42336.7 |  | 27.19 |  | 7.86 |  | 1.47 | i | 5.91 | i | 3.47 | c, i
61-0200 | 2023-11-08 02:00 | EST | 0.793 |  | 12.851 |  | 8.25 |  | 92.3 |  | 42102.6 |  | 27.02 |  | 7.86 |  | 1.58 | i | 6.35 | i | 3.92 | c, i
61-0200 | 2023-11-08 02:15 | EST | 0.794 |  | 12.746 |  | 8.27 |  | 92.3 |  | 41937.2 |  | 26.89 |  | 7.86 |  | 1.49 | i | 6.02 | i | 3.69 | c, i
61-0200 | 2023-11-08 02:30 | EST | 0.794 |  | 12.761 |  | 8.25 |  | 92.2 |  | 41948.4 |  | 26.9 |  | 7.86 |  | 1.48 | i | 5.97 | i | 3.73 | c, i
61-0200 | 2023-11-08 02:45 | EST | 0.798 |  | 12.739 |  | 8.25 |  | 92.1 |  | 41951.6 |  | 26.91 |  | 7.86 |  | 1.4 | i | 5.65 | i | 3.4 | c, i
61-0200 | 2023-11-08 03:00 | EST | 0.802 |  | 12.733 |  | 8.25 |  | 92.1 |  | 41969.6 |  | 26.92 |  | 7.86 |  | 1.38 | i | 5.58 | i | 3.5 | c, i
61-0200 | 2023-11-08 03:15 | EST | 0.802 |  | 12.725 |  | 8.23 |  | 91.8 |  | 41974.1 |  | 26.92 |  | 7.85 |  | 1.45 | i | 5.86 | i | 3.69 | c, i
61-0200 | 2023-11-08 03:30 | EST | 0.806 |  | 12.71 |  | 8.22 |  | 91.7 |  | 41971.8 |  | 26.92 |  | 7.85 |  | 1.46 | i | 5.87 | i | 3.62 | c, i
61-0200 | 2023-11-08 03:45 | EST | 0.809 |  | 12.679 |  | 8.25 |  | 92 |  | 41973.8 |  | 26.92 |  | 7.86 |  | 1.55 | i | 6.25 | i | 3.94 | c, i
61-0200 | 2023-11-08 04:00 | EST | 0.813 |  | 12.799 |  | 8.24 |  | 92.1 |  | 42170.4 |  | 27.06 |  | 7.86 |  | 1.55 | i | 6.26 | i | 4.12 | c, i
61-0200 | 2023-11-08 04:15 | EST | 0.814 |  | 12.741 |  | 8.26 |  | 92.2 |  | 42117.9 |  | 27.02 |  | 7.86 |  | 1.45 | i | 5.84 | i | 3.34 | c, i
61-0200 | 2023-11-08 04:30 | EST | 0.816 |  | 12.734 |  | 8.27 |  | 92.4 |  | 42160.4 |  | 27.05 |  | 7.86 |  | 1.37 | i | 5.53 | i | 3.1 | c, i
61-0200 | 2023-11-08 04:45 | EST | 0.823 |  | 12.771 |  | 8.27 |  | 92.5 |  | 42223.5 |  | 27.1 |  | 7.86 |  | 1.34 | i | 5.42 | i | 4.06 | c, i
61-0200 | 2023-11-08 05:00 | EST | 0.827 |  | 12.621 |  | 8.32 |  | 92.7 |  | 42091.3 |  | 27 |  | 7.86 |  | 1.26 | i | 5.09 | i | 2.98 | c, i
61-0200 | 2023-11-08 05:15 | EST | 0.83 |  | 12.668 |  | 8.32 |  | 92.8 |  | 42158.9 |  | 27.05 |  | 7.86 |  | 1.13 | i | 4.57 | i | 2.63 | c, i
61-0200 | 2023-11-08 05:30 | EST | 0.834 |  | 12.603 |  | 8.33 |  | 92.8 |  | 42093.1 |  | 27 |  | 7.86 |  | 1.13 | i | 4.58 | i | 2.43 | c, i
61-0200 | 2023-11-08 05:45 | EST | 0.83 |  | 12.635 |  | 8.33 |  | 92.9 |  | 42119.5 |  | 27.02 |  | 7.87 |  | 1.22 | i | 4.92 | i | 2.73 | c, i
61-0200 | 2023-11-08 06:00 | EST | 0.833 |  | 12.662 |  | 8.33 |  | 92.9 |  | 42125.6 |  | 27.03 |  | 7.87 |  | 1.21 | i | 4.88 | i | 2.36 | c, i
61-0200 | 2023-11-08 06:15 | EST | 0.835 |  | 12.664 |  | 8.31 |  | 92.7 |  | 42216.1 |  | 27.09 |  | 7.87 |  | 0.98 | i | 3.95 | i | 2.15 | c, i
61-0200 | 2023-11-08 06:30 | EST | 0.842 |  | 12.642 |  | 8.29 |  | 92.4 |  | 42302.9 |  | 27.15 |  | 7.87 |  | 0.96 | i | 3.87 | i | 2.17 | c, i
61-0200 | 2023-11-08 06:45 | EST | 0.847 |  | 12.638 |  | 8.26 |  | 92.1 |  | 42178.1 |  | 27.06 |  | 7.86 |  | 0.96 | i | 3.89 | i | 1.96 | c, i
61-0200 | 2023-11-08 07:00 | EST | 0.851 |  | 12.719 |  | 8.22 |  | 91.9 |  | 42411.5 |  | 27.23 |  | 7.86 |  | 0.92 | i | 3.72 | i | 2.03 | c, i
61-0200 | 2023-11-08 07:15 | EST | 0.855 |  | 12.729 |  | 8.19 |  | 91.7 |  | 42509.2 |  | 27.3 |  | 7.86 |  | 0.94 | i | 3.8 | i | 2.07 | c, i
61-0200 | 2023-11-08 07:30 | EST | 0.86 |  | 12.78 |  | 8.13 |  | 91.1 |  | 42587.6 |  | 27.36 |  | 7.86 |  | 0.88 | i | 3.57 | i | 2.03 | c, i
61-0200 | 2023-11-08 07:45 | EST | 0.86 |  | 12.814 |  | 8.09 |  | 90.7 |  | 42632.6 |  | 27.39 |  | 7.85 |  | 0.98 | i | 3.97 | i | 2.2 | c, i
61-0200 | 2023-11-08 08:00 | EST | 0.864 |  | 12.854 |  | 8.05 |  | 90.4 |  | 42656.5 |  | 27.41 |  | 7.85 |  | 0.92 | i | 3.71 | i | 2.03 | c, i
61-0200 | 2023-11-08 08:15 | EST | 0.866 |  | 12.92 |  | 8 |  | 89.9 |  | 42708.5 |  | 27.45 |  | 7.85 |  | 0.86 | i | 3.48 | i | 1.93 | c, i
61-0200 | 2023-11-08 08:30 | EST | 0.859 |  | 12.926 |  | 8.01 |  | 90 |  | 42722.4 |  | 27.46 |  | 7.85 |  | 0.88 | i | 3.55 | i | 2.06 | c, i
61-0200 | 2023-11-08 08:45 | EST | 0.859 |  | 12.945 |  | 8.02 |  | 90.2 |  | 42740.7 |  | 27.47 |  | 7.85 |  | 0.89 | i | 3.61 | i | 1.89 | c, i
61-0200 | 2023-11-08 09:00 | EST | 0.868 |  | 12.952 |  | 8 |  | 90 |  | 42752.9 |  | 27.48 |  | 7.85 |  | 0.85 | i | 3.44 | i | 1.84 | c, i
61-0200 | 2023-11-08 09:15 | EST | 0.871 |  | 12.965 |  | 8 |  | 90.1 |  | 42779.7 |  | 27.5 |  | 7.84 |  | 0.8 | i | 3.24 | i | 1.66 | c, i
61-0200 | 2023-11-08 09:30 | EST | 0.874 |  | 12.996 |  | 7.99 |  | 90 |  | 42831.9 |  | 27.54 |  | 7.85 |  | 0.79 | i | 3.19 | i | 1.75 | c, i
61-0200 | 2023-11-08 09:45 | EST | 0.862 |  | 13.014 |  | 7.95 |  | 89.7 |  | 42856.6 |  | 27.56 |  | 7.85 |  | 0.77 | i | 3.11 | i | 1.7 | c, i
61-0200 | 2023-11-08 10:00 | EST | 0.865 |  | 13.025 |  | 7.96 |  | 89.7 |  | 42889.8 |  | 27.58 |  | 7.85 |  | 0.77 | i | 3.13 | i | 1.7 | c, i
61-0200 | 2023-11-08 10:15 | EST | 0.859 |  | 13.032 |  | 7.98 |  | 90 |  | 42896.8 |  | 27.59 |  | 7.85 |  | 0.79 | i | 3.22 | i | 1.74 | c, i
61-0200 | 2023-11-08 10:30 | EST | 0.863 |  | 12.999 |  | 7.99 |  | 90 |  | 42848.1 |  | 27.55 |  | 7.85 |  | 0.79 | i | 3.21 | i | 1.71 | c, i
61-0200 | 2023-11-08 10:45 | EST | 0.862 |  | 12.99 |  | 8 |  | 90.1 |  | 42836.3 |  | 27.54 |  | 7.85 |  | 0.78 | i | 3.15 | i | 1.6 | c, i
61-0200 | 2023-11-08 11:00 | EST | 0.863 |  | 12.978 |  | 8.01 |  | 90.2 |  | 42825 |  | 27.53 |  | 7.85 |  | 0.74 | i | 3.01 | i | 1.53 | c, i
61-0200 | 2023-11-08 11:15 | EST | 0.86 |  | 12.975 |  | 8.04 |  | 90.6 |  | 42817.1 |  | 27.53 |  | 7.85 |  | 0.77 | i | 3.13 | i | 1.65 | c, i
61-0200 | 2023-11-08 11:30 | EST | 0.862 |  | 12.945 |  | 8.09 |  | 91 |  | 42777.8 |  | 27.5 |  | 7.85 |  | 0.77 | i | 3.12 | i | 1.64 | c, i
61-0200 | 2023-11-08 11:45 | EST | 0.864 |  | 12.935 |  | 8.13 |  | 91.5 |  | 42704.3 |  | 27.45 |  | 7.86 |  | 0.82 | i | 3.32 | i | 1.8 | c, i
61-0200 | 2023-11-08 12:00 | EST | 0.863 |  | 12.921 |  | 8.18 |  | 92 |  | 42670.1 |  | 27.42 |  | 7.86 |  | 0.81 | i | 3.28 | i | 1.67 | c, i
61-0200 | 2023-11-08 12:15 | EST | 0.86 |  | 12.94 |  | 8.16 |  | 91.7 |  | 42684.5 |  | 27.43 |  | 7.86 |  | 0.86 | i | 3.49 | i | 1.87 | c, i
61-0200 | 2023-11-08 12:30 | EST | 0.872 |  | 12.826 |  | 8.38 |  | 93.9 |  | 42430.3 |  | 27.25 |  | 7.87 |  | 1.03 | i | 4.16 | i | 2.17 | c, i
61-0200 | 2023-11-08 12:45 | EST | 0.875 |  | 12.805 |  | 8.39 |  | 93.9 |  | 42420.1 |  | 27.24 |  | 7.87 |  | 1.1 | i | 4.45 | i | 2.36 | c, i
61-0200 | 2023-11-08 13:00 | EST | 0.865 |  | 12.779 |  | 8.38 |  | 93.8 |  | 42385.8 |  | 27.21 |  | 7.87 |  | 0.98 | i | 3.97 | i | 2.09 | c, i
61-0200 | 2023-11-08 13:15 | EST | 0.867 |  | 12.758 |  | 8.4 |  | 94 |  | 42336.6 |  | 27.18 |  | 7.87 |  | 1.02 | i | 4.12 | i | 2.14 | c, i
61-0200 | 2023-11-08 13:30 | EST | 0.861 |  | 12.746 |  | 8.4 |  | 93.9 |  | 42328.5 |  | 27.17 |  | 7.87 |  | 0.99 | i | 4.01 | i | 2 | c, i
61-0200 | 2023-11-08 13:45 | EST | 0.86 |  | 12.742 |  | 8.39 |  | 93.8 |  | 42312.7 |  | 27.16 |  | 7.87 |  | 1.04 | i | 4.2 | i | 2.14 | c, i
61-0200 | 2023-11-08 14:00 | EST | 0.864 |  | 12.733 |  | 8.39 |  | 93.8 |  | 42314.4 |  | 27.16 |  | 7.87 |  | 1.02 | i | 4.14 | i | 2.04 | c, i
61-0200 | 2023-11-08 14:15 | EST | 0.862 |  | 12.711 |  | 8.39 |  | 93.8 |  | 42338.3 |  | 27.18 |  | 7.87 |  | 1.01 | i | 4.08 | i | 2.06 | c, i
61-0200 | 2023-11-08 14:30 | EST | 0.864 |  | 12.72 |  | 8.41 |  | 94 |  | 42338.4 |  | 27.18 |  | 7.87 |  | 1.05 | i | 4.25 | i | 2.18 | c, i
61-0200 | 2023-11-08 14:45 | EST | 0.863 |  | 12.694 |  | 8.42 |  | 94 |  | 42328 |  | 27.17 |  | 7.87 |  | 1.1 | i | 4.43 | i | 2.29 | c, i
61-0200 | 2023-11-08 15:00 | EST | 0.868 |  | 12.66 |  | 8.45 |  | 94.4 |  | 42327 |  | 27.17 |  | 7.87 |  | 1.19 | i | 4.79 | i | 2.34 | c, i
61-0200 | 2023-11-08 15:15 | EST | 0.867 |  | 12.652 |  | 8.46 |  | 94.5 |  | 42296.2 |  | 27.15 |  | 7.88 |  | 1.06 | i | 4.29 | i | 2.17 | c, i
61-0200 | 2023-11-08 15:30 | EST | 0.869 |  | 12.624 |  | 8.48 |  | 94.5 |  | 42259.7 |  | 27.12 |  | 7.88 |  | 1.1 | i | 4.46 | i | 2.3 | c, i
61-0200 | 2023-11-08 15:45 | EST | 0.87 |  | 12.657 |  | 8.44 |  | 94.1 |  | 42268.9 |  | 27.13 |  | 7.87 |  | 1.04 | i | 4.2 | i | 2.12 | c, i
61-0200 | 2023-11-08 16:00 | EST | 0.866 |  | 12.597 |  | 8.47 |  | 94.4 |  | 42215.1 |  | 27.09 |  | 7.87 |  | 1.07 | i | 4.32 | i | 2.19 | c, i
61-0200 | 2023-11-08 16:15 | EST | 0.866 |  | 12.624 |  | 8.45 |  | 94.3 |  | 42241.3 |  | 27.11 |  | 7.87 |  | 1.05 | i | 4.24 | i | 2.15 | c, i
61-0200 | 2023-11-08 16:30 | EST | 0.871 |  | 12.543 |  | 8.48 |  | 94.4 |  | 42218.2 |  | 27.09 |  | 7.87 |  | 1.14 | i | 4.61 | i | 2.29 | c, i
61-0200 | 2023-11-08 16:45 | EST | 0.868 |  | 12.577 |  | 8.45 |  | 94.1 |  | 42231.5 |  | 27.1 |  | 7.87 |  | 1.11 | i | 4.48 | i | 2.36 | c, i
61-0200 | 2023-11-08 17:00 | EST | 0.868 |  | 12.58 |  | 8.4 |  | 93.6 |  | 42288 |  | 27.14 |  | 7.87 |  | 1.15 | i | 4.62 | i | 2.28 | c, i
61-0200 | 2023-11-08 17:15 | EST | 0.876 |  | 12.562 |  | 8.41 |  | 93.7 |  | 42324.5 |  | 27.16 |  | 7.87 |  | 1.24 | i | 4.98 | i | 2.48 | c, i
61-0200 | 2023-11-08 17:30 | EST | 0.876 |  | 12.63 |  | 8.3 |  | 92.6 |  | 42398.7 |  | 27.22 |  | 7.86 |  | 1.16 | i | 4.69 | i | 2.35 | c, i
61-0200 | 2023-11-08 17:45 | EST | 0.878 |  | 12.64 |  | 8.24 |  | 92 |  | 42465.8 |  | 27.27 |  | 7.86 |  | 1.08 | i | 4.37 | i | 2.29 | c, i
61-0200 | 2023-11-08 18:00 | EST | 0.875 |  | 12.678 |  | 8.19 |  | 91.5 |  | 42517.1 |  | 27.3 |  | 7.86 |  | 1.19 | i | 4.79 | i | 2.52 | c, i
61-0200 | 2023-11-08 18:15 | EST | 0.876 |  | 12.639 |  | 8.2 |  | 91.6 |  | 42576.5 |  | 27.35 |  | 7.86 |  | 1.25 | i | 5.05 | i | 2.94 | c, i
61-0200 | 2023-11-08 18:30 | EST | 0.875 |  | 12.682 |  | 8.15 |  | 91.2 |  | 42568.4 |  | 27.34 |  | 7.86 |  | 1.2 | i | 4.84 | i | 2.22 | c, i
61-0200 | 2023-11-08 18:45 | EST | 0.876 |  | 12.642 |  | 8.2 |  | 91.6 |  | 42524.8 |  | 27.31 |  | 7.86 |  | 1.19 | i | 4.81 | i | 2.65 | c, i
61-0200 | 2023-11-08 19:00 | EST | 0.878 |  | 12.598 |  | 8.24 |  | 91.9 |  | 42496.1 |  | 27.29 |  | 7.86 |  | 1.27 | i | 5.13 | i | 2.66 | c, i
61-0200 | 2023-11-08 19:15 | EST | 0.879 |  | 12.544 |  | 8.28 |  | 92.2 |  | 42392.2 |  | 27.21 |  | 7.86 |  | 1.2 | i | 4.83 | i | 2.57 | c, i
61-0200 | 2023-11-08 19:30 | EST | 0.875 |  | 12.524 |  | 8.32 |  | 92.6 |  | 42372 |  | 27.2 |  | 7.86 |  | 1.27 | i | 5.12 | i | 2.78 | c, i
61-0200 | 2023-11-08 19:45 | EST | 0.876 |  | 12.51 |  | 8.3 |  | 92.4 |  | 42385.5 |  | 27.21 |  | 7.86 |  | 1.3 | i | 5.23 | i | 2.95 | c, i
61-0200 | 2023-11-08 20:00 | EST | 0.873 |  | 12.567 |  | 8.29 |  | 92.3 |  | 42411.2 |  | 27.23 |  | 7.86 |  | 1.34 | i | 5.41 | i | 2.27 | c, i
61-0200 | 2023-11-08 20:15 | EST | 0.876 |  | 12.556 |  | 8.26 |  | 92 |  | 42407.2 |  | 27.22 |  | 7.86 |  | 1.32 | i | 5.31 | i | 3.03 | c, i
61-0200 | 2023-11-08 20:30 | EST | 0.875 |  | 12.495 |  | 8.26 |  | 92 |  | 42435 |  | 27.24 |  | 7.86 |  | 1.31 | i | 5.3 | i | 2.87 | c, i
61-0200 | 2023-11-08 20:45 | EST | 0.873 |  | 12.495 |  | 8.25 |  | 91.7 |  | 42314.8 |  | 27.15 |  | 7.86 |  | 1.23 | i | 4.95 | i | 2.78 | c, i
61-0200 | 2023-11-08 21:00 | EST | 0.873 |  | 12.155 |  | 8.37 |  | 91.7 |  | 40645.2 |  | 25.96 |  | 7.84 |  | 0.95 | i | 3.84 | i | 1.69 | c, i
61-0200 | 2023-11-08 21:15 | EST | 0.872 |  | 12.427 |  | 8.33 |  | 91.9 |  | 40697.4 |  | 26.01 |  | 7.84 |  | 0.94 | i | 3.81 | i | 1.64 | c, i
61-0200 | 2023-11-08 21:30 | EST | 0.87 |  | 12.687 |  | 8.3 |  | 92.4 |  | 41658.3 |  | 26.7 |  | 7.85 |  | 1.22 | i | 4.91 | i | 2.33 | c, i
61-0200 | 2023-11-08 21:45 | EST | 0.873 |  | 11.733 |  | 8.45 |  | 91.4 |  | 39541.7 |  | 25.17 |  | 7.83 |  | 0.9 | i | 3.63 | i | 1.63 | c, i
61-0200 | 2023-11-08 22:00 | EST | 0.873 |  | 12.102 |  | 8.4 |  | 91.6 |  | 39745.9 |  | 25.33 |  | 7.82 |  | 0.89 | i | 3.6 | i | 1.51 | c, i
61-0200 | 2023-11-08 22:15 | EST | 0.871 |  | 12.382 |  | 8.38 |  | 92.2 |  | 40344.1 |  | 25.76 |  | 7.84 |  | 0.97 | i | 3.94 | i | 1.69 | c, i
61-0200 | 2023-11-08 22:30 | EST | 0.869 |  | 12.365 |  | 8.36 |  | 91.8 |  | 40015.5 |  | 25.53 |  | 7.84 |  | 1.03 | i | 4.16 | i | 2.12 | c, i
61-0200 | 2023-11-08 22:45 | EST | 0.869 |  | 12.4 |  | 8.35 |  | 91.7 |  | 40079 |  | 25.57 |  | 7.83 |  | 0.98 | i | 3.96 | i | 1.84 | c, i
61-0200 | 2023-11-08 23:00 | EST | 0.869 |  | 12.4 |  | 8.32 |  | 91.5 |  | 40117.9 |  | 25.6 |  | 7.83 |  | 0.95 | i | 3.86 | i | 1.82 | c, i
61-0200 | 2023-11-08 23:15 | EST | 0.87 |  | 12.17 |  | 8.28 |  | 90.3 |  | 39350.2 |  | 25.05 |  | 7.82 |  | 0.86 | i | 3.48 | i | 1.62 | c, i
61-0200 | 2023-11-08 23:30 | EST | 0.869 |  | 12.091 |  | 8.26 |  | 89.8 |  | 39202.5 |  | 24.95 |  | 7.81 |  | 0.87 | i | 3.52 | i | 1.59 | c, i
61-0200 | 2023-11-08 23:45 | EST | 0.871 |  | 12.106 |  | 8.22 |  | 89.4 |  | 39154 |  | 24.91 |  | 7.81 |  | 0.82 | i | 3.32 | i | 1.42 | c, i
61-0200 | 2023-11-09 | EST | 0.871 |  | 12.145 |  | 8.24 |  | 89.7 |  | 39036.4 |  | 24.83 |  | 7.8 |  | 0.82 | i | 3.31 | i | 1.49 | c, i
61-0200 | 2023-11-09 00:15 | EST | 0.866 |  | 12.212 |  | 8.24 |  | 89.9 |  | 39327.5 |  | 25.04 |  | 7.81 |  | 0.88 | i | 3.58 | i | 1.73 | c, i
61-0200 | 2023-11-09 00:30 | EST | 0.866 |  | 12.087 |  | 8.29 |  | 90 |  | 38994.8 |  | 24.8 |  | 7.8 |  | 0.9 | i | 3.62 | i | 1.77 | c, i
61-0200 | 2023-11-09 00:45 | EST | 0.867 |  | 12.155 |  | 8.3 |  | 90.5 |  | 39300 |  | 25.02 |  | 7.82 |  | 1.01 | i | 4.07 | i | 2.05 | c, i
61-0200 | 2023-11-09 01:00 | EST | 0.869 |  | 12.126 |  | 8.31 |  | 90.5 |  | 39368.1 |  | 25.06 |  | 7.82 |  | 1.01 | i | 4.1 | i | 2.13 | c, i
61-0200 | 2023-11-09 01:15 | EST | 0.867 |  | 12.101 |  | 8.32 |  | 90.6 |  | 39381.2 |  | 25.07 |  | 7.82 |  | 1.03 | i | 4.18 | i | 2.11 | c, i
61-0200 | 2023-11-09 01:30 | EST | 0.865 |  | 12.168 |  | 8.32 |  | 90.9 |  | 39928.2 |  | 25.46 |  | 7.83 |  | 1 | i | 4.06 | i | 2.46 | c, i
61-0200 | 2023-11-09 01:45 | EST | 0.863 |  | 12.019 |  | 8.32 |  | 90.6 |  | 39744.1 |  | 25.32 |  | 7.82 |  | 1.23 | i | 4.96 | i | 1.99 | c, i
61-0200 | 2023-11-09 02:00 | EST | 0.864 |  | 12.038 |  | 8.33 |  | 90.7 |  | 39856.6 |  | 25.4 |  | 7.83 |  | 1.07 | i | 4.33 | i | 2.28 | c, i
61-0200 | 2023-11-09 02:15 | EST | 0.864 |  | 12.064 |  | 8.31 |  | 90.6 |  | 39931.6 |  | 25.46 |  | 7.83 |  | 1.16 | i | 4.68 | i | 2.32 | c, i
61-0200 | 2023-11-09 02:30 | EST | 0.864 |  | 11.983 |  | 8.29 |  | 90.1 |  | 39570.4 |  | 25.2 |  | 7.82 |  | 0.97 | i | 3.94 | i | 2.06 | c, i
61-0200 | 2023-11-09 02:45 | EST | 0.861 |  | 12.012 |  | 8.29 |  | 90.3 |  | 39798.9 |  | 25.36 |  | 7.82 |  | 1.1 | i | 4.43 | i | 2.34 | c, i
61-0200 | 2023-11-09 03:00 | EST | 0.857 |  | 11.956 |  | 8.31 |  | 90.3 |  | 39812.6 |  | 25.37 |  | 7.82 |  | 1.1 | i | 4.45 | i | 2.18 | c, i
61-0200 | 2023-11-09 03:15 | EST | 0.859 |  | 11.864 |  | 8.3 |  | 90 |  | 39652.1 |  | 25.25 |  | 7.82 |  | 0.99 | i | 4.01 | i | 2.18 | c, i
61-0200 | 2023-11-09 03:30 | EST | 0.858 |  | 11.863 |  | 8.3 |  | 90 |  | 39817.9 |  | 25.37 |  | 7.82 |  | 1.03 | i | 4.17 | i | 2.3 | c, i
61-0200 | 2023-11-09 03:45 | EST | 0.859 |  | 11.818 |  | 8.26 |  | 89.5 |  | 39608.5 |  | 25.22 |  | 7.82 |  | 1.03 | i | 4.17 | i | 2.19 | c, i
61-0200 | 2023-11-09 04:00 | EST | 0.861 |  | 11.799 |  | 8.28 |  | 89.5 |  | 39431.3 |  | 25.1 |  | 7.82 |  | 0.98 | i | 3.95 | i | 2.13 | c, i
61-0200 | 2023-11-09 04:15 | EST | 0.852 |  | 11.601 |  | 8.24 |  | 88.7 |  | 39215.1 |  | 24.94 |  | 7.81 |  | 0.88 | i | 3.55 | i | 1.7 | c, i
61-0200 | 2023-11-09 04:30 | EST | 0.861 |  | 11.828 |  | 8.24 |  | 89.2 |  | 39399.8 |  | 25.08 |  | 7.81 |  | 1.07 | i | 4.3 | i | 2.24 | c, i
61-0200 | 2023-11-09 04:45 | EST | 0.862 |  | 11.775 |  | 8.27 |  | 89.3 |  | 39331.2 |  | 25.03 |  | 7.82 |  | 1.01 | i | 4.1 | i | 2.09 | c, i
61-0200 | 2023-11-09 05:00 | EST | 0.864 |  | 11.924 |  | 8.27 |  | 89.8 |  | 39783.5 |  | 25.35 |  | 7.82 |  | 1.06 | i | 4.29 | i | 2.4 | c, i
61-0200 | 2023-11-09 05:15 | EST | 0.863 |  | 12.009 |  | 8.27 |  | 90.2 |  | 40160.7 |  | 25.62 |  | 7.83 |  | 1.1 | i | 4.45 | i | 2.37 | c, i
61-0200 | 2023-11-09 05:30 | EST | 0.86 |  | 12.04 |  | 8.27 |  | 90.3 |  | 40197.7 |  | 25.64 |  | 7.83 |  | 1.16 | i | 4.69 | i | 2.61 | c, i
61-0200 | 2023-11-09 05:45 | EST | 0.855 |  | 12.053 |  | 8.27 |  | 90.2 |  | 40194.9 |  | 25.64 |  | 7.83 |  | 1.15 | i | 4.66 | i | 2.56 | c, i
61-0200 | 2023-11-09 06:00 | EST | 0.852 |  | 11.911 |  | 8.3 |  | 90.3 |  | 40035.8 |  | 25.53 |  | 7.83 |  | 1.13 | i | 4.57 | i | 2.51 | c, i
61-0200 | 2023-11-09 06:15 | EST | 0.845 |  | 11.837 |  | 8.28 |  | 89.9 |  | 40011.5 |  | 25.51 |  | 7.83 |  | 1.25 | i | 5.03 | i | 2.73 | c, i
61-0200 | 2023-11-09 06:30 | EST | 0.844 |  | 11.879 |  | 8.29 |  | 90.2 |  | 40346.6 |  | 25.74 |  | 7.83 |  | 1.31 | i | 5.29 | i | 3.07 | c, i
61-0200 | 2023-11-09 06:45 | EST | 0.845 |  | 11.822 |  | 8.31 |  | 90.3 |  | 40402.4 |  | 25.78 |  | 7.83 |  | 1.21 | i | 4.89 | i | 2.74 | c, i
61-0200 | 2023-11-09 07:00 | EST | 0.843 |  | 11.851 |  | 8.29 |  | 90.1 |  | 40206.3 |  | 25.64 |  | 7.83 |  | 1.32 | i | 5.31 | i | 3.12 | c, i
61-0200 | 2023-11-09 07:15 | EST | 0.849 |  | 11.915 |  | 8.29 |  | 90.3 |  | 40410.4 |  | 25.79 |  | 7.83 |  | 1.31 | i | 5.29 | i | 2.93 | c, i
61-0200 | 2023-11-09 07:30 | EST | 0.852 |  | 11.943 |  | 8.25 |  | 89.9 |  | 40511.4 |  | 25.86 |  | 7.83 |  | 1.47 | i | 5.94 | i | 3.68 | c, i
61-0200 | 2023-11-09 07:45 | EST | 0.856 |  | 11.592 |  | 8.3 |  | 89.5 |  | 39969.6 |  | 25.47 |  | 7.82 |  | 1.31 | i | 5.3 | i | 3.01 | c, i
61-0200 | 2023-11-09 08:00 | EST | 0.854 |  | 11.579 |  | 8.26 |  | 89.1 |  | 39856.6 |  | 25.39 |  | 7.82 |  | 1.26 | i | 5.09 | i | 2.95 | c, i
61-0200 | 2023-11-09 08:15 | EST | 0.843 |  | 11.728 |  | 8.22 |  | 88.9 |  | 39787.9 |  | 25.35 |  | 7.81 |  | 1.39 | i | 5.6 | i | 3.33 | c, i
61-0200 | 2023-11-09 08:30 | EST | 0.841 |  | 11.934 |  | 8.17 |  | 88.9 |  | 40056.7 |  | 25.54 |  | 7.82 |  | 1.23 | i | 4.98 | i | 2.64 | c, i
61-0200 | 2023-11-09 08:45 | EST | 0.838 |  | 12.064 |  | 8.18 |  | 89.4 |  | 40394 |  | 25.78 |  | 7.82 |  | 1.24 | i | 4.99 | i | 2.77 | c, i
61-0200 | 2023-11-09 09:00 | EST | 0.835 |  | 12.165 |  | 8.15 |  | 89.3 |  | 40600.9 |  | 25.93 |  | 7.82 |  | 1.19 | i | 4.8 | i | 2.71 | c, i
61-0200 | 2023-11-09 09:15 | EST | 0.832 |  | 12.156 |  | 8.15 |  | 89.4 |  | 40681.4 |  | 25.99 |  | 7.83 |  | 1.16 | i | 4.69 | i | 2.53 | c, i
61-0200 | 2023-11-09 09:30 | EST | 0.828 |  | 12.256 |  | 8.14 |  | 89.5 |  | 40923.9 |  | 26.16 |  | 7.82 |  | 1.1 | i | 4.44 | i | 2.52 | c, i
61-0200 | 2023-11-09 09:45 | EST | 0.831 |  | 12.125 |  | 8.21 |  | 90.1 |  | 41059.6 |  | 26.25 |  | 7.83 |  | 1.11 | i | 4.48 | i | 2.38 | c, i
61-0200 | 2023-11-09 10:00 | EST | 0.826 |  | 12.179 |  | 8.16 |  | 89.6 |  | 41026.6 |  | 26.23 |  | 7.83 |  | 1.15 | i | 4.64 | i | 2.53 | c, i
61-0200 | 2023-11-09 10:15 | EST | 0.819 |  | 12.154 |  | 8.14 |  | 89.4 |  | 41043.9 |  | 26.24 |  | 7.83 |  | 1.28 | i | 5.17 | i | 2.74 | c, i
61-0200 | 2023-11-09 10:30 | EST | 0.818 |  | 12.3 |  | 8.09 |  | 89.2 |  | 41223.9 |  | 26.38 |  | 7.83 |  | 1.08 | i | 4.36 | i | 2.4 | c, i
61-0200 | 2023-11-09 10:45 | EST | 0.815 |  | 12.405 |  | 8.1 |  | 89.6 |  | 41396.5 |  | 26.5 |  | 7.83 |  | 1.02 | i | 4.13 | i | 2.19 | c, i
61-0200 | 2023-11-09 11:00 | EST | 0.813 |  | 12.418 |  | 8.12 |  | 89.8 |  | 41495.5 |  | 26.57 |  | 7.83 |  | 1.09 | i | 4.41 | i | 2.25 | c, i
61-0200 | 2023-11-09 11:15 | EST | 0.813 |  | 12.288 |  | 8.03 |  | 88.4 |  | 41099.9 |  | 26.29 |  | 7.82 |  | 1.05 | i | 4.24 | i | 2.23 | c, i
61-0200 | 2023-11-09 11:30 | EST | 0.809 |  | 12.319 |  | 8.06 |  | 88.7 |  | 40696.6 |  | 26 |  | 7.82 |  | 1.05 | i | 4.23 | i | 2.39 | c, i
61-0200 | 2023-11-09 11:45 | EST | 0.807 |  | 12.268 |  | 8.12 |  | 89 |  | 40299.7 |  | 25.72 |  | 7.82 |  | 0.98 | i | 3.97 | i | 2.09 | c, i
61-0200 | 2023-11-09 12:00 | EST | 0.803 |  | 12.289 |  | 8.12 |  | 89.1 |  | 40381.6 |  | 25.78 |  | 7.82 |  | 1 | i | 4.06 | i | 2.04 | c, i
61-0200 | 2023-11-09 12:15 | EST | 0.802 |  | 12.319 |  | 8.11 |  | 89.1 |  | 40520.1 |  | 25.88 |  | 7.83 |  | 0.91 | i | 3.67 | i | 1.92 | c, i
61-0200 | 2023-11-09 12:30 | EST | 0.798 |  | 12.319 |  | 8.12 |  | 89.2 |  | 40455.4 |  | 25.83 |  | 7.83 |  | 1.16 | i | 4.7 | i | 2.55 | c, i
61-0200 | 2023-11-09 12:45 | EST | 0.799 |  | 12.272 |  | 8.13 |  | 89.2 |  | 40299.3 |  | 25.72 |  | 7.82 |  | 1.01 | i | 4.06 | i | 2.09 | c, i
61-0200 | 2023-11-09 13:00 | EST | 0.798 |  | 12.318 |  | 8.11 |  | 89.2 |  | 40467.4 |  | 25.84 |  | 7.83 |  | 0.95 | i | 3.83 | i | 1.82 | c, i
61-0200 | 2023-11-09 13:15 | EST | 0.795 |  | 12.315 |  | 8.13 |  | 89.3 |  | 40456.8 |  | 25.84 |  | 7.83 |  | 0.91 | i | 3.67 | i | 1.84 | c, i
61-0200 | 2023-11-09 13:30 | EST | 0.792 |  | 12.304 |  | 8.13 |  | 89.3 |  | 40432 |  | 25.82 |  | 7.83 |  | 0.93 | i | 3.76 | i | 1.84 | c, i
61-0200 | 2023-11-09 13:45 | EST | 0.792 |  | 12.407 |  | 8.1 |  | 89.3 |  | 40858.1 |  | 26.12 |  | 7.83 |  | 0.91 | i | 3.66 | i | 1.81 | c, i
61-0200 | 2023-11-09 14:00 | EST | 0.791 |  | 12.419 |  | 8.1 |  | 89.4 |  | 40912.1 |  | 26.16 |  | 7.83 |  | 0.92 | i | 3.71 | i | 1.76 | c, i
61-0200 | 2023-11-09 14:15 | EST | 0.791 |  | 12.474 |  | 8.09 |  | 89.5 |  | 41223.3 |  | 26.38 |  | 7.83 |  | 0.87 | i | 3.52 | i | 1.61 | c, i
61-0200 | 2023-11-09 14:30 | EST | 0.791 |  | 12.365 |  | 8.1 |  | 89.2 |  | 40780.7 |  | 26.07 |  | 7.83 |  | 0.92 | i | 3.72 | i | 1.86 | c, i
61-0200 | 2023-11-09 14:45 | EST | 0.792 |  | 12.353 |  | 8.09 |  | 89.1 |  | 40725.4 |  | 26.03 |  | 7.83 |  | 0.87 | i | 3.54 | i | 1.57 | c, i
61-0200 | 2023-11-09 15:00 | EST | 0.79 |  | 12.346 |  | 8.08 |  | 89 |  | 40813.7 |  | 26.09 |  | 7.83 |  | 0.86 | i | 3.48 | i | 1.63 | c, i
61-0200 | 2023-11-09 15:15 | EST | 0.795 |  | 12.368 |  | 8.05 |  | 88.8 |  | 40887.4 |  | 26.14 |  | 7.83 |  | 0.89 | i | 3.61 | i | 1.62 | c, i
61-0200 | 2023-11-09 15:30 | EST | 0.797 |  | 12.343 |  | 8.05 |  | 88.7 |  | 40903 |  | 26.15 |  | 7.82 |  | 0.9 | i | 3.65 | i | 1.64 | c, i
61-0200 | 2023-11-09 15:45 | EST | 0.8 |  | 12.329 |  | 8.09 |  | 89.1 |  | 40868.5 |  | 26.13 |  | 7.83 |  | 0.88 | i | 3.55 | i | 1.61 | c, i
61-0200 | 2023-11-09 16:00 | EST | 0.8 |  | 12.324 |  | 8.1 |  | 89.2 |  | 40953.1 |  | 26.19 |  | 7.83 |  | 0.85 | i | 3.43 | i | 1.52 | c, i
61-0200 | 2023-11-09 16:15 | EST | 0.803 |  | 12.291 |  | 8.12 |  | 89.4 |  | 40912.4 |  | 26.16 |  | 7.83 |  | 0.83 | i | 3.36 | i | 1.46 | c, i
61-0200 | 2023-11-09 16:30 | EST | 0.805 |  | 12.303 |  | 8.12 |  | 89.4 |  | 40954.8 |  | 26.19 |  | 7.83 |  | 0.86 | i | 3.48 | i | 1.74 | c, i
61-0200 | 2023-11-09 16:45 | EST | 0.807 |  | 12.314 |  | 8.12 |  | 89.4 |  | 40966.1 |  | 26.19 |  | 7.83 |  | 0.93 | i | 3.76 | i | 1.85 | c, i
61-0200 | 2023-11-09 17:00 | EST | 0.805 |  | 12.295 |  | 8.13 |  | 89.5 |  | 40979.3 |  | 26.2 |  | 7.83 |  | 0.97 | i | 3.9 | i | 1.89 | c, i
61-0200 | 2023-11-09 17:15 | EST | 0.814 |  | 12.274 |  | 8.14 |  | 89.5 |  | 40863.2 |  | 26.12 |  | 7.83 |  | 0.93 | i | 3.76 | i | 1.82 | c, i
61-0200 | 2023-11-09 17:30 | EST | 0.811 |  | 12.215 |  | 8.16 |  | 89.7 |  | 40968.5 |  | 26.19 |  | 7.83 |  | 0.99 | i | 4 | i | 2.01 | c, i
61-0200 | 2023-11-09 17:45 | EST | 0.814 |  | 11.983 |  | 8.22 |  | 89.9 |  | 40839.1 |  | 26.09 |  | 7.83 |  | 0.96 | i | 3.9 | i | 1.84 | c, i
61-0200 | 2023-11-09 18:00 | EST | 0.815 |  | 12.028 |  | 8.24 |  | 90.3 |  | 41067 |  | 26.26 |  | 7.83 |  | 1.06 | i | 4.28 | i | 2.16 | c, i
61-0200 | 2023-11-09 18:15 | EST | 0.819 |  | 11.977 |  | 8.24 |  | 90.1 |  | 40922.5 |  | 26.15 |  | 7.83 |  | 1.06 | i | 4.27 | i | 2.17 | c, i
61-0200 | 2023-11-09 18:30 | EST | 0.819 |  | 11.988 |  | 8.24 |  | 90.1 |  | 41045.5 |  | 26.24 |  | 7.83 |  | 1.04 | i | 4.22 | i | 2.17 | c, i
61-0200 | 2023-11-09 18:45 | EST | 0.82 |  | 11.921 |  | 8.25 |  | 90.1 |  | 40938.8 |  | 26.16 |  | 7.84 |  | 1 | i | 4.06 | i | 2.08 | c, i
61-0200 | 2023-11-09 19:00 | EST | 0.818 |  | 11.845 |  | 8.26 |  | 90 |  | 40917.5 |  | 26.14 |  | 7.83 |  | 1.09 | i | 4.39 | i | 1.98 | c, i
61-0200 | 2023-11-09 19:15 | EST | 0.818 |  | 11.94 |  | 8.24 |  | 90 |  | 41019.7 |  | 26.22 |  | 7.83 |  | 1.09 | i | 4.41 | i | 2.3 | c, i
61-0200 | 2023-11-09 19:30 | EST | 0.82 |  | 11.95 |  | 8.24 |  | 90 |  | 41064.7 |  | 26.25 |  | 7.84 |  | 1.03 | i | 4.18 | i | 2.18 | c, i
61-0200 | 2023-11-09 19:45 | EST | 0.821 |  | 11.884 |  | 8.26 |  | 90.1 |  | 41069.6 |  | 26.25 |  | 7.83 |  | 1.07 | i | 4.33 | i | 2.24 | c, i
61-0200 | 2023-11-09 20:00 | EST | 0.82 |  | 11.778 |  | 8.27 |  | 90 |  | 40910.9 |  | 26.14 |  | 7.84 |  | 1.05 | i | 4.25 | i | 2.28 | c, i
61-0200 | 2023-11-09 20:15 | EST | 0.822 |  | 11.719 |  | 8.29 |  | 90.2 |  | 40942.4 |  | 26.16 |  | 7.84 |  | 1.09 | i | 4.4 | i | 2.2 | c, i
61-0200 | 2023-11-09 20:30 | EST | 0.823 |  | 11.639 |  | 8.3 |  | 90.1 |  | 40927.8 |  | 26.14 |  | 7.84 |  | 1.09 | i | 4.39 | i | 2.35 | c, i
61-0200 | 2023-11-09 20:45 | EST | 0.825 |  | 11.492 |  | 8.34 |  | 90.2 |  | 40853.1 |  | 26.09 |  | 7.84 |  | 1.11 | i | 4.49 | i | 2.36 | c, i
61-0200 | 2023-11-09 21:00 | EST | 0.826 |  | 11.391 |  | 8.36 |  | 90.1 |  | 40736.4 |  | 26 |  | 7.84 |  | 1.19 | i | 4.8 | i | 2.52 | c, i
61-0200 | 2023-11-09 21:15 | EST | 0.827 |  | 11.361 |  | 8.36 |  | 90.1 |  | 40790.9 |  | 26.04 |  | 7.83 |  | 1.09 | i | 4.41 | i | 2.31 | c, i
61-0200 | 2023-11-09 21:30 | EST | 0.828 |  | 11.533 |  | 8.32 |  | 90.1 |  | 41005.2 |  | 26.19 |  | 7.84 |  | 1.17 | i | 4.73 | i | 2.62 | c, i
61-0200 | 2023-11-09 21:45 | EST | 0.829 |  | 11.583 |  | 8.27 |  | 89.7 |  | 41175.1 |  | 26.32 |  | 7.84 |  | 1.22 | i | 4.91 | i | 2.72 | c, i
61-0200 | 2023-11-09 22:00 | EST | 0.829 |  | 11.591 |  | 8.23 |  | 89.3 |  | 41188.2 |  | 26.33 |  | 7.83 |  | 1.3 | i | 5.25 | i | 3.1 | c, i
61-0200 | 2023-11-09 22:15 | EST | 0.83 |  | 11.614 |  | 8.2 |  | 89.1 |  | 41200.8 |  | 26.34 |  | 7.83 |  | 1.31 | i | 5.29 | i | 3.16 | c, i
61-0200 | 2023-11-09 22:30 | EST | 0.831 |  | 11.657 |  | 8.18 |  | 88.9 |  | 41249.6 |  | 26.37 |  | 7.83 |  | 1.27 | i | 5.12 | i | 3.15 | c, i
61-0200 | 2023-11-09 22:45 | EST | 0.829 |  | 11.504 |  | 8.24 |  | 89.1 |  | 40910.4 |  | 26.13 |  | 7.83 |  | 1.18 | i | 4.75 | i | 2.46 | c, i
61-0200 | 2023-11-09 23:00 | EST | 0.831 |  | 11.537 |  | 8.23 |  | 89.1 |  | 40947.7 |  | 26.15 |  | 7.83 |  | 1.1 | i | 4.42 | i | 2.35 | c, i
61-0200 | 2023-11-09 23:15 | EST | 0.833 |  | 11.619 |  | 8.18 |  | 88.8 |  | 41082.9 |  | 26.25 |  | 7.83 |  | 1.23 | i | 4.98 | i | 2.61 | c, i
61-0200 | 2023-11-09 23:30 | EST | 0.833 |  | 11.718 |  | 8 |  | 87.1 |  | 41243.2 |  | 26.37 |  | 7.82 |  | 1.26 | i | 5.08 | i | 3.05 | c, i
61-0200 | 2023-11-09 23:45 | EST | 0.835 |  | 11.714 |  | 8.13 |  | 88.5 |  | 41280.7 |  | 26.4 |  | 7.83 |  | 1.3 | i | 5.26 | i | 2.63 | c, i
61-0200 | 2023-11-10 | EST | 0.837 |  | 11.591 |  | 8.1 |  | 87.9 |  | 41182.1 |  | 26.32 |  | 7.83 |  | 1.19 | i | 4.8 | i | 2.89 | c, i
61-0200 | 2023-11-10 00:15 | EST | 0.839 |  | 11.484 |  | 8.13 |  | 88 |  | 41121.7 |  | 26.28 |  | 7.82 |  | 1.12 | i | 4.52 | i | 2.55 | c, i
61-0200 | 2023-11-10 00:30 | EST | 0.838 |  | 11.416 |  | 8.09 |  | 87.5 |  | 41061 |  | 26.23 |  | 7.82 |  | 1.14 | i | 4.6 | i | 2.55 | c, i
61-0200 | 2023-11-10 00:45 | EST | 0.84 |  | 11.364 |  | 8.13 |  | 87.8 |  | 41026.1 |  | 26.2 |  | 7.82 |  | 1.13 | i | 4.54 | i | 2.66 | c, i
61-0200 | 2023-11-10 01:00 | EST | 0.839 |  | 11.317 |  | 8.18 |  | 88.2 |  | 40989.6 |  | 26.18 |  | 7.83 |  | 1.12 | i | 4.53 | i | 2.52 | c, i
61-0200 | 2023-11-10 01:15 | EST | 0.841 |  | 11.232 |  | 8.23 |  | 88.4 |  | 40661.4 |  | 25.94 |  | 7.82 |  | 0.84 | i | 3.4 | i | 1.44 | c, i
61-0200 | 2023-11-10 01:30 | EST | 0.843 |  | 11.28 |  | 8.2 |  | 88.2 |  | 40612.9 |  | 25.91 |  | 7.82 |  | 0.84 | i | 3.39 | i | 1.56 | c, i
61-0200 | 2023-11-10 01:45 | EST | 0.842 |  | 11.363 |  | 8.16 |  | 87.9 |  | 40548.4 |  | 25.87 |  | 7.82 |  | 0.84 | i | 3.39 | i | 1.39 | c, i
61-0200 | 2023-11-10 02:00 | EST | 0.843 |  | 11.314 |  | 8.16 |  | 87.7 |  | 40497.7 |  | 25.83 |  | 7.82 |  | 0.8 | i | 3.24 | i | 1.45 | c, i
61-0200 | 2023-11-10 02:15 | EST | 0.842 |  | 11.259 |  | 8.18 |  | 87.8 |  | 40442.5 |  | 25.79 |  | 7.82 |  | 0.76 | i | 3.1 | i | 1.49 | c, i
61-0200 | 2023-11-10 02:30 | EST | 0.842 |  | 11.208 |  | 8.16 |  | 87.5 |  | 40445.1 |  | 25.79 |  | 7.82 |  | 0.77 | i | 3.11 | i | 1.35 | c, i
61-0200 | 2023-11-10 02:45 | EST | 0.842 |  | 11.208 |  | 8.15 |  | 87.4 |  | 40427.8 |  | 25.78 |  | 7.82 |  | 0.73 | i | 2.97 | i | 1.38 | c, i
61-0200 | 2023-11-10 03:00 | EST | 0.842 |  | 11.384 |  | 8.07 |  | 87 |  | 40862.5 |  | 26.09 |  | 7.81 |  | 0.92 | i | 3.73 | i | 2.01 | c, i
61-0200 | 2023-11-10 03:15 | EST | 0.845 |  | 11.329 |  | 7.92 |  | 85.4 |  | 40971.5 |  | 26.16 |  | 7.8 |  | 0.91 | i | 3.68 | i | 2.02 | c, i
61-0200 | 2023-11-10 03:30 | EST | 0.847 |  | 11.184 |  | 8.05 |  | 86.3 |  | 40533.7 |  | 25.85 |  | 7.81 |  | 0.87 | i | 3.53 | i | 1.69 | c, i
61-0200 | 2023-11-10 03:45 | EST | 0.846 |  | 11.013 |  | 8.2 |  | 87.7 |  | 40734.2 |  | 25.98 |  | 7.82 |  | 0.8 | i | 3.23 | i | 1.66 | c, i
61-0200 | 2023-11-10 04:00 | EST | 0.849 |  | 11.233 |  | 8.17 |  | 87.9 |  | 40878 |  | 26.09 |  | 7.82 |  | 1.07 | i | 4.33 | i | 2.6 | c, i
61-0200 | 2023-11-10 04:15 | EST | 0.85 |  | 11.19 |  | 8.18 |  | 87.9 |  | 40932 |  | 26.13 |  | 7.82 |  | 0.96 | i | 3.86 | i | 2.09 | c, i
61-0200 | 2023-11-10 04:30 | EST | 0.852 |  | 11.176 |  | 8.16 |  | 87.6 |  | 40944.6 |  | 26.14 |  | 7.82 |  | 1.02 | i | 4.12 | i | 2.59 | c, i
61-0200 | 2023-11-10 04:45 | EST | 0.853 |  | 11.034 |  | 8.15 |  | 87.3 |  | 40884.5 |  | 26.09 |  | 7.82 |  | 0.9 | i | 3.62 | i | 1.77 | c, i
61-0200 | 2023-11-10 05:00 | EST | 0.855 |  | 10.9 |  | 8.19 |  | 87.4 |  | 40832.2 |  | 26.05 |  | 7.82 |  | 0.88 | i | 3.58 | i | 1.61 | c, i
61-0200 | 2023-11-10 05:15 | EST | 0.858 |  | 10.922 |  | 8.19 |  | 87.4 |  | 40858.7 |  | 26.07 |  | 7.82 |  | 0.99 | i | 3.99 | i | 1.97 | c, i
61-0200 | 2023-11-10 05:30 | EST | 0.86 |  | 10.917 |  | 8.21 |  | 87.7 |  | 40934.8 |  | 26.12 |  | 7.82 |  | 1.05 | i | 4.23 | i | 2.17 | c, i
61-0200 | 2023-11-10 05:45 | EST | 0.864 |  | 11.652 |  | 8.15 |  | 88.7 |  | 41479.3 |  | 26.53 |  | 7.84 |  | 1.13 | i | 4.54 | i | 2.53 | c, i
61-0200 | 2023-11-10 06:00 | EST | 0.871 |  | 11.876 |  | 8.15 |  | 89.3 |  | 41768.8 |  | 26.75 |  | 7.84 |  | 1.15 | i | 4.66 | i | 2.68 | c, i
61-0200 | 2023-11-10 06:15 | EST | 0.868 |  | 12.005 |  | 8.16 |  | 89.6 |  | 41872.4 |  | 26.82 |  | 7.84 |  | 1.14 | i | 4.6 | i | 2.83 | c, i
61-0200 | 2023-11-10 06:30 | EST | 0.868 |  | 11.802 |  | 8.13 |  | 88.9 |  | 41760.5 |  | 26.74 |  | 7.84 |  | 1.22 | i | 4.93 | i | 3.04 | c, i
61-0200 | 2023-11-10 06:45 | EST | 0.867 |  | 11.77 |  | 8.1 |  | 88.4 |  | 41760.7 |  | 26.74 |  | 7.84 |  | 1.16 | i | 4.68 | i | 2.7 | c, i
61-0200 | 2023-11-10 07:00 | EST | 0.867 |  | 11.424 |  | 8.16 |  | 88.3 |  | 41413.5 |  | 26.48 |  | 7.83 |  | 1.09 | i | 4.38 | i | 2.41 | c, i
61-0200 | 2023-11-10 07:15 | EST | 0.867 |  | 11.377 |  | 8.18 |  | 88.4 |  | 41368.4 |  | 26.44 |  | 7.83 |  | 1.06 | i | 4.29 | i | 2.4 | c, i
61-0200 | 2023-11-10 07:30 | EST | 0.869 |  | 11.417 |  | 8.16 |  | 88.4 |  | 41451.3 |  | 26.51 |  | 7.83 |  | 1.1 | i | 4.45 | i | 2.42 | c, i
61-0200 | 2023-11-10 07:45 | EST | 0.87 |  | 11.583 |  | 8.14 |  | 88.5 |  | 41623.4 |  | 26.63 |  | 7.83 |  | 1.05 | i | 4.24 | i | 2.34 | c, i
61-0200 | 2023-11-10 08:00 | EST | 0.87 |  | 11.531 |  | 8.15 |  | 88.5 |  | 41529.4 |  | 26.56 |  | 7.82 |  | 1.05 | i | 4.22 | i | 2.27 | c, i
61-0200 | 2023-11-10 08:15 | EST | 0.873 |  | 11.621 |  | 8.14 |  | 88.6 |  | 41646.3 |  | 26.65 |  | 7.84 |  | 0.97 | i | 3.92 | i | 2.17 | c, i
61-0200 | 2023-11-10 08:30 | EST | 0.872 |  | 11.682 |  | 8.14 |  | 88.7 |  | 41763.3 |  | 26.74 |  | 7.84 |  | 1.02 | i | 4.11 | i | 2.14 | c, i
61-0200 | 2023-11-10 08:45 | EST | 0.873 |  | 11.719 |  | 8.16 |  | 89 |  | 41810.8 |  | 26.77 |  | 7.84 |  | 0.96 | i | 3.89 | i | 2.05 | c, i
61-0200 | 2023-11-10 09:00 | EST | 0.877 |  | 11.671 |  | 8.2 |  | 89.4 |  | 41762.2 |  | 26.73 |  | 7.84 |  | 0.94 | i | 3.79 | i | 2 | c, i
61-0200 | 2023-11-10 09:15 | EST | 0.876 |  | 11.71 |  | 8.21 |  | 89.6 |  | 41823.3 |  | 26.78 |  | 7.84 |  | 0.87 | i | 3.52 | i | 1.85 | c, i
61-0200 | 2023-11-10 09:30 | EST | 0.878 |  | 11.825 |  | 8.17 |  | 89.4 |  | 42017.8 |  | 26.92 |  | 7.85 |  | 0.91 | i | 3.7 | i | 1.97 | c, i
61-0200 | 2023-11-10 09:45 | EST | 0.875 |  | 11.831 |  | 8.19 |  | 89.7 |  | 42021.4 |  | 26.92 |  | 7.85 |  | 0.9 | i | 3.65 | i | 1.91 | c, i
61-0200 | 2023-11-10 10:00 | EST | 0.876 |  | 11.835 |  | 8.2 |  | 89.9 |  | 42058.7 |  | 26.95 |  | 7.85 |  | 0.87 | i | 3.51 | i | 1.84 | c, i
61-0200 | 2023-11-10 10:15 | EST | 0.873 |  | 11.838 |  | 8.2 |  | 89.8 |  | 42040.5 |  | 26.94 |  | 7.85 |  | 0.89 | i | 3.59 | i | 1.77 | c, i
61-0200 | 2023-11-10 10:30 | EST | 0.872 |  | 11.885 |  | 8.18 |  | 89.7 |  | 42090.6 |  | 26.97 |  | 7.85 |  | 0.92 | i | 3.74 | i | 1.97 | c, i
61-0200 | 2023-11-10 10:45 | EST | 0.871 |  | 11.876 |  | 8.15 |  | 89.3 |  | 41944.3 |  | 26.87 |  | 7.84 |  | 1.01 | i | 4.1 | i | 2.21 | c, i
61-0200 | 2023-11-10 11:00 | EST | 0.871 |  | 11.709 |  | 8.18 |  | 89.2 |  | 41658.3 |  | 26.66 |  | 7.84 |  | 1.49 | i | 5.99 | i | 3.38 | c, i
61-0200 | 2023-11-10 11:15 | EST | 0.867 |  | 11.653 |  | 8.17 |  | 88.9 |  | 41627.9 |  | 26.64 |  | 7.84 |  | 1.3 | i | 5.25 | i | 2.92 | c, i
61-0200 | 2023-11-10 11:30 | EST | 0.866 |  | 11.703 |  | 8.08 |  | 88 |  | 41636.2 |  | 26.65 |  | 7.83 |  | 1.24 | i | 5 | i | 2.66 | c, i
61-0200 | 2023-11-10 11:45 | EST | 0.863 |  | 11.736 |  | 8.06 |  | 88 |  | 41703.9 |  | 26.7 |  | 7.83 |  | 1.15 | i | 4.64 | i | 2.48 | c, i
61-0200 | 2023-11-10 12:00 | EST | 0.864 |  | 11.807 |  | 8.06 |  | 88.1 |  | 41859.9 |  | 26.81 |  | 7.84 |  | 1.15 | i | 4.66 | i | 2.51 | c, i
61-0200 | 2023-11-10 12:15 | EST | 0.859 |  | 11.817 |  | 8.04 |  | 88 |  | 41874.2 |  | 26.82 |  | 7.83 |  | 1.13 | i | 4.57 | i | 2.49 | c, i
61-0200 | 2023-11-10 12:30 | EST | 0.855 |  | 11.819 |  | 8.03 |  | 87.8 |  | 41895.5 |  | 26.83 |  | 7.83 |  | 1.14 | i | 4.58 | i | 2.53 | c, i
61-0200 | 2023-11-10 12:45 | EST | 0.858 |  | 11.78 |  | 8.03 |  | 87.8 |  | 41837.3 |  | 26.79 |  | 7.83 |  | 1.11 | i | 4.48 | i | 2.46 | c, i
61-0200 | 2023-11-10 13:00 | EST | 0.859 |  | 11.795 |  | 8.02 |  | 87.7 |  | 41861.3 |  | 26.81 |  | 7.83 |  | 1.14 | i | 4.61 | i | 2.52 | c, i
61-0200 | 2023-11-10 13:15 | EST | 0.862 |  | 11.784 |  | 8.05 |  | 88 |  | 41855.8 |  | 26.8 |  | 7.83 |  | 1.16 | i | 4.7 | i | 2.57 | c, i
61-0200 | 2023-11-10 13:30 | EST | 0.863 |  | 11.778 |  | 8.06 |  | 88.1 |  | 41858.7 |  | 26.81 |  | 7.83 |  | 1.14 | i | 4.6 | i | 2.48 | c, i
61-0200 | 2023-11-10 13:45 | EST | 0.864 |  | 11.781 |  | 8.09 |  | 88.4 |  | 41864.5 |  | 26.81 |  | 7.84 |  | 1.12 | i | 4.52 | i | 2.14 | c, i
61-0200 | 2023-11-10 14:00 | EST | 0.864 |  | 11.76 |  | 8.1 |  | 88.5 |  | 41835.5 |  | 26.79 |  | 7.83 |  | 1.07 | i | 4.31 | i | 2.36 | c, i
61-0200 | 2023-11-10 14:15 | EST | 0.862 |  | 11.772 |  | 8.11 |  | 88.6 |  | 41873.5 |  | 26.82 |  | 7.84 |  | 1.08 | i | 4.35 | i | 2.34 | c, i
61-0200 | 2023-11-10 14:30 | EST | 0.859 |  | 11.778 |  | 8.13 |  | 88.9 |  | 41900.7 |  | 26.84 |  | 7.84 |  | 1.07 | i | 4.33 | i | 2.36 | c, i
61-0200 | 2023-11-10 14:45 | EST | 0.866 |  | 11.765 |  | 8.16 |  | 89.2 |  | 41899.8 |  | 26.84 |  | 7.84 |  | 1.05 | i | 4.24 | i | 2.12 | c, i
61-0200 | 2023-11-10 15:00 | EST | 0.858 |  | 11.746 |  | 8.15 |  | 89.1 |  | 41929.4 |  | 26.86 |  | 7.84 |  | 1.17 | i | 4.71 | i | 2.28 | c, i
61-0200 | 2023-11-10 15:15 | EST | 0.864 |  | 11.781 |  | 8.19 |  | 89.5 |  | 42027.7 |  | 26.93 |  | 7.85 |  | 1.08 | i | 4.38 | i | 2.22 | c, i
61-0200 | 2023-11-10 15:30 | EST | 0.864 |  | 11.864 |  | 8.24 |  | 90.4 |  | 42190.5 |  | 27.04 |  | 7.85 |  | 1.07 | i | 4.31 | i | 2.1 | c, i
61-0200 | 2023-11-10 15:45 | EST | 0.867 |  | 11.849 |  | 8.26 |  | 90.6 |  | 42209.4 |  | 27.06 |  | 7.85 |  | 1.01 | i | 4.07 | i | 2 | c, i
61-0200 | 2023-11-10 16:00 | EST | 0.867 |  | 11.853 |  | 8.26 |  | 90.6 |  | 42259 |  | 27.09 |  | 7.86 |  | 1.11 | i | 4.48 | i | 2.1 | c, i
61-0200 | 2023-11-10 16:15 | EST | 0.864 |  | 11.863 |  | 8.26 |  | 90.6 |  | 42334.5 |  | 27.15 |  | 7.85 |  | 1.04 | i | 4.2 | i | 1.91 | c, i
61-0200 | 2023-11-10 16:30 | EST | 0.865 |  | 11.901 |  | 8.24 |  | 90.5 |  | 42409.2 |  | 27.2 |  | 7.86 |  | 1.05 | i | 4.23 | i | 2.05 | c, i
61-0200 | 2023-11-10 16:45 | EST | 0.866 |  | 11.913 |  | 8.28 |  | 91.1 |  | 42539.4 |  | 27.29 |  | 7.86 |  | 1.13 | i | 4.57 | i | 2.32 | c, i
61-0200 | 2023-11-10 17:00 | EST | 0.869 |  | 11.906 |  | 8.26 |  | 90.8 |  | 42552.7 |  | 27.3 |  | 7.86 |  | 1.19 | i | 4.8 | i | 2.52 | c, i
61-0200 | 2023-11-10 17:15 | EST | 0.871 |  | 11.926 |  | 8.24 |  | 90.6 |  | 42587.3 |  | 27.33 |  | 7.86 |  | 1.07 | i | 4.3 | i | 2.09 | c, i
61-0200 | 2023-11-10 17:30 | EST | 0.873 |  | 11.944 |  | 8.23 |  | 90.6 |  | 42633.4 |  | 27.36 |  | 7.86 |  | 1.04 | i | 4.21 | i | 2.08 | c, i
61-0200 | 2023-11-10 17:45 | EST | 0.874 |  | 11.938 |  | 8.21 |  | 90.3 |  | 42676.7 |  | 27.39 |  | 7.86 |  | 1 | i | 4.03 | i | 1.96 | c, i
61-0200 | 2023-11-10 18:00 | EST | 0.875 |  | 11.914 |  | 8.19 |  | 90.1 |  | 42679.1 |  | 27.39 |  | 7.86 |  | 1.04 | i | 4.2 | i | 2.04 | c, i
61-0200 | 2023-11-10 18:15 | EST | 0.876 |  | 11.933 |  | 8.16 |  | 89.8 |  | 42716.9 |  | 27.42 |  | 7.85 |  | 1.03 | i | 4.15 | i | 1.99 | c, i
61-0200 | 2023-11-10 18:30 | EST | 0.879 |  | 11.941 |  | 8.17 |  | 90 |  | 42736.5 |  | 27.43 |  | 7.86 |  | 1.08 | i | 4.36 | i | 2.16 | c, i
61-0200 | 2023-11-10 18:45 | EST | 0.88 |  | 11.915 |  | 8.17 |  | 89.9 |  | 42754.7 |  | 27.45 |  | 7.85 |  | 1.05 | i | 4.25 | i | 2.2 | c, i
61-0200 | 2023-11-10 19:00 | EST | 0.878 |  | 11.935 |  | 8.13 |  | 89.6 |  | 42810 |  | 27.49 |  | 7.85 |  | 0.98 | i | 3.98 | i | 1.93 | c, i
61-0200 | 2023-11-10 19:15 | EST | 0.877 |  | 11.905 |  | 8.16 |  | 89.8 |  | 42789.6 |  | 27.47 |  | 7.86 |  | 1.08 | i | 4.34 | i | 2.19 | c, i
61-0200 | 2023-11-10 19:30 | EST | 0.875 |  | 11.87 |  | 8.2 |  | 90.1 |  | 42750.1 |  | 27.44 |  | 7.86 |  | 0.93 | i | 3.75 | i | 1.77 | c, i
61-0200 | 2023-11-10 19:45 | EST | 0.878 |  | 11.828 |  | 8.23 |  | 90.4 |  | 42717.8 |  | 27.42 |  | 7.86 |  | 0.96 | i | 3.87 | i | 1.81 | c, i
61-0200 | 2023-11-10 20:00 | EST | 0.877 |  | 11.811 |  | 8.26 |  | 90.7 |  | 42704.9 |  | 27.41 |  | 7.86 |  | 1.03 | i | 4.17 | i | 2 | c, i
61-0200 | 2023-11-10 20:15 | EST | 0.878 |  | 11.781 |  | 8.27 |  | 90.8 |  | 42678.2 |  | 27.39 |  | 7.86 |  | 0.97 | i | 3.91 | i | 1.83 | c, i
61-0200 | 2023-11-10 20:30 | EST | 0.879 |  | 11.771 |  | 8.29 |  | 90.9 |  | 42626.1 |  | 27.35 |  | 7.86 |  | 0.92 | i | 3.71 | i | 1.79 | c, i
61-0200 | 2023-11-10 20:45 | EST | 0.878 |  | 11.69 |  | 8.32 |  | 91.1 |  | 42593.6 |  | 27.32 |  | 7.87 |  | 1 | i | 4.06 | i | 2.03 | c, i
61-0200 | 2023-11-10 21:00 | EST | 0.879 |  | 11.647 |  | 8.33 |  | 91.1 |  | 42561.8 |  | 27.3 |  | 7.86 |  | 1.02 | i | 4.11 | i | 1.99 | c, i
61-0200 | 2023-11-10 21:15 | EST | 0.879 |  | 11.643 |  | 8.33 |  | 91 |  | 42523.3 |  | 27.27 |  | 7.86 |  | 1.01 | i | 4.07 | i | 1.87 | c, i
61-0200 | 2023-11-10 21:30 | EST | 0.878 |  | 11.619 |  | 8.33 |  | 91 |  | 42474.6 |  | 27.24 |  | 7.86 |  | 1.02 | i | 4.13 | i | 1.97 | c, i
61-0200 | 2023-11-10 21:45 | EST | 0.879 |  | 11.602 |  | 8.33 |  | 90.9 |  | 42425.5 |  | 27.2 |  | 7.86 |  | 0.98 | i | 3.98 | i | 1.8 | c, i
61-0200 | 2023-11-10 22:00 | EST | 0.881 |  | 11.563 |  | 8.32 |  | 90.7 |  | 42391.9 |  | 27.18 |  | 7.86 |  | 1.04 | i | 4.22 | i | 1.93 | c, i
61-0200 | 2023-11-10 22:15 | EST | 0.88 |  | 11.523 |  | 8.31 |  | 90.6 |  | 42365.2 |  | 27.16 |  | 7.86 |  | 0.96 | i | 3.89 | i | 1.74 | c, i
61-0200 | 2023-11-10 22:30 | EST | 0.881 |  | 11.56 |  | 8.31 |  | 90.7 |  | 42375 |  | 27.16 |  | 7.86 |  | 0.98 | i | 3.96 | i | 1.83 | c, i
61-0200 | 2023-11-10 22:45 | EST | 0.881 |  | 11.638 |  | 8.28 |  | 90.5 |  | 42404.2 |  | 27.19 |  | 7.86 |  | 1.07 | i | 4.31 | i | 2.14 | c, i
61-0200 | 2023-11-10 23:00 | EST | 0.877 |  | 11.632 |  | 8.3 |  | 90.6 |  | 42387.1 |  | 27.18 |  | 7.86 |  | 1.08 | i | 4.38 | i | 2.29 | c, i
61-0200 | 2023-11-10 23:15 | EST | 0.885 |  | 11.594 |  | 8.31 |  | 90.6 |  | 42370.5 |  | 27.16 |  | 7.86 |  | 1.1 | i | 4.43 | i | 2.29 | c, i
61-0200 | 2023-11-10 23:30 | EST | 0.884 |  | 11.622 |  | 8.32 |  | 90.9 |  | 42359.8 |  | 27.16 |  | 7.86 |  | 1.12 | i | 4.52 | i | 2.35 | c, i
61-0200 | 2023-11-10 23:45 | EST | 0.886 |  | 11.585 |  | 8.32 |  | 90.8 |  | 42347.1 |  | 27.15 |  | 7.85 |  | 1.08 | i | 4.35 | i | 2.27 | c, i
61-0200 | 2023-11-11 | EST | 0.888 |  | 11.565 |  | 8.36 |  | 91.1 |  | 42367.7 |  | 27.16 |  | 7.86 |  | 1.1 | i | 4.45 | i | 2.24 | c, i
61-0200 | 2023-11-11 00:15 | EST | 0.885 |  | 11.571 |  | 8.36 |  | 91.2 |  | 42410 |  | 27.19 |  | 7.86 |  | 1.17 | i | 4.72 | i | 2.44 | c, i
61-0200 | 2023-11-11 00:30 | EST | 0.883 |  | 11.58 |  | 8.36 |  | 91.2 |  | 42441.7 |  | 27.21 |  | 7.86 |  | 1.21 | i | 4.9 | i | 2.63 | c, i
61-0200 | 2023-11-11 00:45 | EST | 0.886 |  | 11.504 |  | 8.38 |  | 91.4 |  | 42508.6 |  | 27.26 |  | 7.86 |  | 1.11 | i | 4.49 | i | 2.02 | c, i
61-0200 | 2023-11-11 01:00 | EST | 0.888 |  | 11.439 |  | 8.37 |  | 91.2 |  | 42606.8 |  | 27.32 |  | 7.86 |  | 0.94 | i | 3.81 | i | 1.76 | c, i
61-0200 | 2023-11-11 01:15 | EST | 0.889 |  | 11.381 |  | 8.35 |  | 90.8 |  | 42634.4 |  | 27.34 |  | 7.86 |  | 1.01 | i | 4.09 | i | 1.98 | c, i
61-0200 | 2023-11-11 01:30 | EST | 0.89 |  | 11.438 |  | 8.32 |  | 90.6 |  | 42678.7 |  | 27.37 |  | 7.86 |  | 1.13 | i | 4.58 | i | 2.4 | c, i
61-0200 | 2023-11-11 01:45 | EST | 0.891 |  | 11.349 |  | 8.32 |  | 90.3 |  | 42583.8 |  | 27.3 |  | 7.86 |  | 1.1 | i | 4.45 | i | 2.14 | c, i
61-0200 | 2023-11-11 02:00 | EST | 0.892 |  | 11.301 |  | 8.3 |  | 90 |  | 42516.3 |  | 27.25 |  | 7.85 |  | 1.16 | i | 4.68 | i | 2.25 | c, i
61-0200 | 2023-11-11 02:15 | EST | 0.893 |  | 11.307 |  | 8.21 |  | 89.1 |  | 42523.9 |  | 27.26 |  | 7.85 |  | 1.01 | i | 4.08 | i | 1.98 | c, i
61-0200 | 2023-11-11 02:30 | EST | 0.892 |  | 11.261 |  | 8.19 |  | 88.8 |  | 42505.2 |  | 27.24 |  | 7.84 |  | 1.05 | i | 4.25 | i | 2.2 | c, i
61-0200 | 2023-11-11 02:45 | EST | 0.893 |  | 11.27 |  | 8.19 |  | 88.7 |  | 42528.7 |  | 27.26 |  | 7.84 |  | 0.99 | i | 3.98 | i | 2.02 | c, i
61-0200 | 2023-11-11 03:00 | EST | 0.894 |  | 11.27 |  | 8.16 |  | 88.5 |  | 42539.3 |  | 27.27 |  | 7.84 |  | 0.96 | i | 3.89 | i | 2.01 | c, i
61-0200 | 2023-11-11 03:15 | EST | 0.895 |  | 11.267 |  | 8.18 |  | 88.7 |  | 42565.9 |  | 27.29 |  | 7.84 |  | 0.98 | i | 3.95 | i | 2.02 | c, i
61-0200 | 2023-11-11 03:30 | EST | 0.896 |  | 11.287 |  | 8.16 |  | 88.5 |  | 42583.2 |  | 27.3 |  | 7.84 |  | 0.99 | i | 3.99 | i | 2.06 | c, i
61-0200 | 2023-11-11 03:45 | EST | 0.896 |  | 11.256 |  | 8.18 |  | 88.7 |  | 42588.2 |  | 27.3 |  | 7.84 |  | 1.06 | i | 4.28 | i | 2.26 | c, i
61-0200 | 2023-11-11 04:00 | EST | 0.898 |  | 11.264 |  | 8.21 |  | 89 |  | 42615.8 |  | 27.32 |  | 7.85 |  | 1.06 | i | 4.27 | i | 2.22 | c, i
61-0200 | 2023-11-11 04:15 | EST | 0.899 |  | 11.245 |  | 8.22 |  | 89.1 |  | 42628.8 |  | 27.33 |  | 7.85 |  | 0.97 | i | 3.92 | i | 2.06 | c, i
61-0200 | 2023-11-11 04:30 | EST | 0.902 |  | 11.229 |  | 8.24 |  | 89.3 |  | 42643.5 |  | 27.34 |  | 7.85 |  | 1.02 | i | 4.1 | i | 2.06 | c, i
61-0200 | 2023-11-11 04:45 | EST | 0.906 |  | 11.218 |  | 8.26 |  | 89.5 |  | 42659.3 |  | 27.35 |  | 7.85 |  | 0.99 | i | 3.99 | i | 1.94 | c, i
61-0200 | 2023-11-11 05:00 | EST | 0.911 |  | 11.215 |  | 8.31 |  | 90 |  | 42692.9 |  | 27.37 |  | 7.86 |  | 0.99 | i | 4.01 | i | 2.06 | c, i
61-0200 | 2023-11-11 05:15 | EST | 0.91 |  | 11.184 |  | 8.31 |  | 90 |  | 42695.6 |  | 27.38 |  | 7.85 |  | 0.98 | i | 3.96 | i | 1.87 | c, i
61-0200 | 2023-11-11 05:30 | EST | 0.911 |  | 11.187 |  | 8.3 |  | 89.9 |  | 42708.5 |  | 27.38 |  | 7.86 |  | 0.93 | i | 3.76 | i | 1.86 | c, i
61-0200 | 2023-11-11 05:45 | EST | 0.914 |  | 11.194 |  | 8.26 |  | 89.5 |  | 42726.4 |  | 27.4 |  | 7.85 |  | 0.91 | i | 3.67 | i | 1.77 | c, i
61-0200 | 2023-11-11 06:00 | EST | 0.912 |  | 11.169 |  | 8.27 |  | 89.6 |  | 42729.5 |  | 27.4 |  | 7.85 |  | 0.96 | i | 3.88 | i | 1.99 | c, i
61-0200 | 2023-11-11 06:15 | EST | 0.915 |  | 11.15 |  | 8.27 |  | 89.5 |  | 42722.3 |  | 27.39 |  | 7.85 |  | 0.98 | i | 3.95 | i | 2.03 | c, i
61-0200 | 2023-11-11 06:30 | EST | 0.92 |  | 11.14 |  | 8.3 |  | 89.8 |  | 42719.6 |  | 27.39 |  | 7.86 |  | 0.95 | i | 3.85 | i | 1.97 | c, i
61-0200 | 2023-11-11 06:45 | EST | 0.921 |  | 11.138 |  | 8.32 |  | 90 |  | 42719.9 |  | 27.39 |  | 7.86 |  | 0.92 | i | 3.72 | i | 1.83 | c, i
61-0200 | 2023-11-11 07:00 | EST | 0.922 |  | 11.026 |  | 8.44 |  | 91 |  | 42592.3 |  | 27.3 |  | 7.86 |  | 0.88 | i | 3.54 | i | 1.79 | c, i
61-0200 | 2023-11-11 07:15 | EST | 0.924 |  | 11.093 |  | 8.44 |  | 91.1 |  | 42559.7 |  | 27.28 |  | 7.86 |  | 0.8 | i | 3.22 | i | 1.54 | c, i
61-0200 | 2023-11-11 07:30 | EST | 0.926 |  | 11.13 |  | 8.44 |  | 91.2 |  | 42523.2 |  | 27.25 |  | 7.86 |  | 0.84 | i | 3.4 | i | 1.65 | c, i
61-0200 | 2023-11-11 07:45 | EST | 0.929 |  | 11.138 |  | 8.45 |  | 91.3 |  | 42548.5 |  | 27.27 |  | 7.87 |  | 0.87 | i | 3.52 | i | 1.8 | c, i
61-0200 | 2023-11-11 08:00 | EST | 0.929 |  | 11.151 |  | 8.47 |  | 91.6 |  | 42542.9 |  | 27.27 |  | 7.87 |  | 0.88 | i | 3.57 | i | 1.77 | c, i
61-0200 | 2023-11-11 08:15 | EST | 0.928 |  | 11.2 |  | 8.47 |  | 91.7 |  | 42518.1 |  | 27.25 |  | 7.87 |  | 0.87 | i | 3.51 | i | 1.82 | c, i
61-0200 | 2023-11-11 08:30 | EST | 0.931 |  | 11.236 |  | 8.47 |  | 91.8 |  | 42507.7 |  | 27.24 |  | 7.87 |  | 0.83 | i | 3.36 | i | 1.65 | c, i
61-0200 | 2023-11-11 08:45 | EST | 0.932 |  | 11.273 |  | 8.47 |  | 91.8 |  | 42509.9 |  | 27.25 |  | 7.87 |  | 0.75 | i | 3.05 | i | 1.52 | c, i
61-0200 | 2023-11-11 09:00 | EST | 0.935 |  | 11.326 |  | 8.46 |  | 91.8 |  | 42524.7 |  | 27.26 |  | 7.87 |  | 0.76 | i | 3.09 | i | 1.46 | c, i
61-0200 | 2023-11-11 09:15 | EST | 0.931 |  | 11.354 |  | 8.44 |  | 91.7 |  | 42484 |  | 27.23 |  | 7.86 |  | 0.75 | i | 3.03 | i | 1.56 | c, i
61-0200 | 2023-11-11 09:30 | EST | 0.932 |  | 11.415 |  | 8.43 |  | 91.7 |  | 42489 |  | 27.24 |  | 7.87 |  | 0.73 | i | 2.97 | i | 1.37 | c, i
61-0200 | 2023-11-11 09:45 | EST | 0.935 |  | 11.493 |  | 8.41 |  | 91.6 |  | 42486.3 |  | 27.24 |  | 7.86 |  | 0.72 | i | 2.92 | i | 1.36 | c, i
61-0200 | 2023-11-11 10:00 | EST | 0.934 |  | 11.497 |  | 8.39 |  | 91.4 |  | 42454.4 |  | 27.22 |  | 7.86 |  | 0.66 | i | 2.68 | i | 1.28 | c, i
61-0200 | 2023-11-11 10:15 | EST | 0.935 |  | 11.489 |  | 8.38 |  | 91.2 |  | 42425.1 |  | 27.2 |  | 7.86 |  | 0.65 | i | 2.64 | i | 1.23 | c, i
61-0200 | 2023-11-11 10:30 | EST | 0.93 |  | 11.537 |  | 8.39 |  | 91.4 |  | 42413.5 |  | 27.19 |  | 7.85 |  | 0.66 | i | 2.68 | i | 1.24 | c, i
61-0200 | 2023-11-11 10:45 | EST | 0.933 |  | 11.553 |  | 8.39 |  | 91.5 |  | 42417.8 |  | 27.19 |  | 7.86 |  | 0.67 | i | 2.73 | i | 1.34 | c, i
61-0200 | 2023-11-11 11:00 | EST | 0.93 |  | 11.577 |  | 8.38 |  | 91.4 |  | 42418.6 |  | 27.2 |  | 7.86 |  | 0.7 | i | 2.83 | i | 1.36 | c, i
61-0200 | 2023-11-11 11:15 | EST | 0.931 |  | 11.567 |  | 8.37 |  | 91.3 |  | 42402.7 |  | 27.18 |  | 7.86 |  | 0.71 | i | 2.87 | i | 1.48 | c, i
61-0200 | 2023-11-11 11:30 | EST | 0.931 |  | 11.58 |  | 8.38 |  | 91.4 |  | 42414.9 |  | 27.19 |  | 7.86 |  | 0.75 | i | 3.05 | i | 1.47 | c, i
61-0200 | 2023-11-11 11:45 | EST | 0.931 |  | 11.582 |  | 8.33 |  | 90.9 |  | 42409.7 |  | 27.19 |  | 7.86 |  | 0.74 | i | 2.99 | i | 1.47 | c, i
61-0200 | 2023-11-11 12:00 | EST | 0.932 |  | 11.58 |  | 8.34 |  | 91 |  | 42397.7 |  | 27.18 |  | 7.86 |  | 0.79 | i | 3.21 | i | 1.45 | c, i
61-0200 | 2023-11-11 12:15 | EST | 0.93 |  | 11.58 |  | 8.37 |  | 91.3 |  | 42375.1 |  | 27.16 |  | 7.86 |  | 0.77 | i | 3.14 | i | 1.45 | c, i
61-0200 | 2023-11-11 12:30 | EST | 0.931 |  | 11.589 |  | 8.39 |  | 91.5 |  | 42373.2 |  | 27.16 |  | 7.86 |  | 0.79 | i | 3.22 | i | 1.58 | c, i
61-0200 | 2023-11-11 12:45 | EST | 0.935 |  | 11.606 |  | 8.44 |  | 92.1 |  | 42364.4 |  | 27.16 |  | 7.87 |  | 0.81 | i | 3.26 | i | 1.57 | c, i
61-0200 | 2023-11-11 13:00 | EST | 0.933 |  | 11.633 |  | 8.48 |  | 92.5 |  | 42332.2 |  | 27.14 |  | 7.87 |  | 0.85 | i | 3.44 | i | 1.65 | c, i
61-0200 | 2023-11-11 13:15 | EST | 0.935 |  | 11.683 |  | 8.49 |  | 92.7 |  | 42221.8 |  | 27.06 |  | 7.86 |  | 0.84 | i | 3.42 | i | 1.62 | c, i
61-0200 | 2023-11-11 13:30 | EST | 0.935 |  | 11.684 |  | 8.41 |  | 91.8 |  | 42121.6 |  | 26.99 |  | 7.86 |  | 0.92 | i | 3.73 | i | 1.86 | c, i
61-0200 | 2023-11-11 13:45 | EST | 0.936 |  | 11.702 |  | 8.39 |  | 91.7 |  | 42085.6 |  | 26.96 |  | 7.85 |  | 0.86 | i | 3.47 | i | 1.79 | c, i
61-0200 | 2023-11-11 14:00 | EST | 0.934 |  | 11.728 |  | 8.38 |  | 91.6 |  | 42058.7 |  | 26.95 |  | 7.86 |  | 0.88 | i | 3.54 | i | 1.7 | c, i
61-0200 | 2023-11-11 14:15 | EST | 0.932 |  | 11.727 |  | 8.41 |  | 91.9 |  | 42057.3 |  | 26.95 |  | 7.86 |  | 0.91 | i | 3.68 | i | 1.78 | c, i
61-0200 | 2023-11-11 14:30 | EST | 0.937 |  | 11.73 |  | 8.39 |  | 91.7 |  | 42043.5 |  | 26.94 |  | 7.85 |  | 0.89 | i | 3.59 | i | 1.79 | c, i
61-0200 | 2023-11-11 14:45 | EST | 0.942 |  | 11.696 |  | 8.42 |  | 92 |  | 42009.4 |  | 26.91 |  | 7.86 |  | 0.88 | i | 3.54 | i | 1.82 | c, i
61-0200 | 2023-11-11 15:00 | EST | 0.94 |  | 11.701 |  | 8.4 |  | 91.7 |  | 41994.8 |  | 26.9 |  | 7.85 |  | 0.91 | i | 3.67 | i | 1.84 | c, i
61-0200 | 2023-11-11 15:15 | EST | 0.942 |  | 11.647 |  | 8.42 |  | 91.8 |  | 41914.3 |  | 26.84 |  | 7.85 |  | 0.9 | i | 3.63 | i | 1.75 | c, i
61-0200 | 2023-11-11 15:30 | EST | 0.941 |  | 11.622 |  | 8.45 |  | 92.1 |  | 41892.3 |  | 26.82 |  | 7.86 |  | 0.89 | i | 3.6 | i | 1.81 | c, i
61-0200 | 2023-11-11 15:45 | EST | 0.946 |  | 11.604 |  | 8.47 |  | 92.2 |  | 41881.2 |  | 26.82 |  | 7.86 |  | 0.98 | i | 3.94 | i | 1.96 | c, i
61-0200 | 2023-11-11 16:00 | EST | 0.947 |  | 11.572 |  | 8.49 |  | 92.3 |  | 41815.9 |  | 26.77 |  | 7.85 |  | 0.95 | i | 3.85 | i | 1.89 | c, i
61-0200 | 2023-11-11 16:15 | EST | 0.946 |  | 11.562 |  | 8.49 |  | 92.3 |  | 41711 |  | 26.69 |  | 7.85 |  | 0.97 | i | 3.92 | i | 1.9 | c, i
61-0200 | 2023-11-11 16:30 | EST | 0.948 |  | 11.531 |  | 8.49 |  | 92.2 |  | 41677.8 |  | 26.67 |  | 7.85 |  | 1.04 | i | 4.22 | i | 2.09 | c, i
61-0200 | 2023-11-11 16:45 | EST | 0.951 |  | 11.523 |  | 8.47 |  | 92 |  | 41645.4 |  | 26.65 |  | 7.85 |  | 1.03 | i | 4.18 | i | 2.35 | c, i
61-0200 | 2023-11-11 17:00 | EST | 0.954 |  | 11.504 |  | 8.47 |  | 91.9 |  | 41585.4 |  | 26.6 |  | 7.85 |  | 1.07 | i | 4.33 | i | 2.27 | c, i
61-0200 | 2023-11-11 17:15 | EST | 0.956 |  | 11.506 |  | 8.47 |  | 91.9 |  | 41582.4 |  | 26.6 |  | 7.85 |  | 1.09 | i | 4.41 | i | 2.33 | c, i
61-0200 | 2023-11-11 17:30 | EST | 0.96 |  | 11.459 |  | 8.46 |  | 91.7 |  | 41597.8 |  | 26.61 |  | 7.85 |  | 1.06 | i | 4.27 | i | 2.35 | c, i
61-0200 | 2023-11-11 17:45 | EST | 0.964 |  | 11.476 |  | 8.46 |  | 91.7 |  | 41411.4 |  | 26.48 |  | 7.84 |  | 0.95 | i | 3.85 | i | 2.02 | c, i
61-0200 | 2023-11-11 18:00 | EST | 0.967 |  | 11.451 |  | 8.46 |  | 91.6 |  | 41448.6 |  | 26.5 |  | 7.85 |  | 1.02 | i | 4.11 | i | 2.1 | c, i
61-0200 | 2023-11-11 18:15 | EST | 0.969 |  | 11.436 |  | 8.46 |  | 91.5 |  | 41413.9 |  | 26.48 |  | 7.84 |  | 1.05 | i | 4.24 | i | 2.28 | c, i
61-0200 | 2023-11-11 18:30 | EST | 0.97 |  | 11.483 |  | 8.42 |  | 91.3 |  | 41426.7 |  | 26.49 |  | 7.84 |  | 0.99 | i | 4 | i | 2.1 | c, i
61-0200 | 2023-11-11 18:45 | EST | 0.973 |  | 11.438 |  | 8.43 |  | 91.3 |  | 41493.5 |  | 26.54 |  | 7.84 |  | 1.07 | i | 4.34 | i | 2.37 | c, i
61-0200 | 2023-11-11 19:00 | EST | 0.973 |  | 11.446 |  | 8.41 |  | 91.1 |  | 41487.6 |  | 26.53 |  | 7.84 |  | 1 | i | 4.04 | i | 2.23 | c, i
61-0200 | 2023-11-11 19:15 | EST | 0.975 |  | 11.488 |  | 8.38 |  | 90.9 |  | 41511.3 |  | 26.55 |  | 7.84 |  | 0.93 | i | 3.75 | i | 1.88 | c, i
61-0200 | 2023-11-11 19:30 | EST | 0.975 |  | 11.42 |  | 8.42 |  | 91.2 |  | 41565.5 |  | 26.59 |  | 7.84 |  | 0.94 | i | 3.8 | i | 1.9 | c, i
61-0200 | 2023-11-11 19:45 | EST | 0.977 |  | 11.456 |  | 8.42 |  | 91.3 |  | 41652.9 |  | 26.65 |  | 7.85 |  | 0.92 | i | 3.72 | i | 1.9 | c, i
61-0200 | 2023-11-11 20:00 | EST | 0.978 |  | 11.387 |  | 8.46 |  | 91.6 |  | 41694.8 |  | 26.68 |  | 7.85 |  | 0.94 | i | 3.79 | i | 1.9 | c, i
61-0200 | 2023-11-11 20:15 | EST | 0.979 |  | 11.424 |  | 8.43 |  | 91.4 |  | 41766.5 |  | 26.73 |  | 7.85 |  | 0.85 | i | 3.46 | i | 1.63 | c, i
61-0200 | 2023-11-11 20:30 | EST | 0.982 |  | 11.299 |  | 8.47 |  | 91.6 |  | 41785.2 |  | 26.74 |  | 7.85 |  | 0.96 | i | 3.89 | i | 2.01 | c, i
61-0200 | 2023-11-11 20:45 | EST | 0.988 |  | 11.327 |  | 8.46 |  | 91.5 |  | 41806.3 |  | 26.75 |  | 7.85 |  | 1 | i | 4.03 | i | 2.03 | c, i
61-0200 | 2023-11-11 21:00 | EST | 0.989 |  | 11.338 |  | 8.44 |  | 91.3 |  | 41798.4 |  | 26.75 |  | 7.85 |  | 0.95 | i | 3.85 | i | 2.01 | c, i
61-0200 | 2023-11-11 21:15 | EST | 0.991 |  | 11.332 |  | 8.45 |  | 91.5 |  | 41872.3 |  | 26.8 |  | 7.85 |  | 0.98 | i | 3.94 | i | 1.89 | c, i
61-0200 | 2023-11-11 21:30 | EST | 0.989 |  | 11.208 |  | 8.48 |  | 91.6 |  | 41894.1 |  | 26.81 |  | 7.85 |  | 1.01 | i | 4.08 | i | 2.22 | c, i
61-0200 | 2023-11-11 21:45 | EST | 0.987 |  | 11.165 |  | 8.49 |  | 91.6 |  | 41961.7 |  | 26.86 |  | 7.85 |  | 1.05 | i | 4.25 | i | 2.21 | c, i
61-0200 | 2023-11-11 22:00 | EST | 0.987 |  | 11.278 |  | 8.45 |  | 91.4 |  | 42005.7 |  | 26.89 |  | 7.85 |  | 1.05 | i | 4.25 | i | 2.32 | c, i
61-0200 | 2023-11-11 22:15 | EST | 0.987 |  | 11.194 |  | 8.29 |  | 89.2 |  | 41201.8 |  | 26.32 |  | 7.83 |  | 0.74 | i | 3.01 | i | 1.3 | c, i
61-0200 | 2023-11-11 22:30 | EST | 0.985 |  | 11.28 |  | 8.3 |  | 89.5 |  | 41315.1 |  | 26.4 |  | 7.83 |  | 0.74 | i | 3.02 | i | 1.45 | c, i
61-0200 | 2023-11-11 22:45 | EST | 0.986 |  | 11.311 |  | 8.29 |  | 89.6 |  | 41402.5 |  | 26.47 |  | 7.84 |  | 0.75 | i | 3.04 | i | 1.4 | c, i
61-0200 | 2023-11-11 23:00 | EST | 0.985 |  | 11.347 |  | 8.28 |  | 89.5 |  | 41527.4 |  | 26.56 |  | 7.84 |  | 0.78 | i | 3.15 | i | 1.37 | c, i
61-0200 | 2023-11-11 23:15 | EST | 0.986 |  | 11.385 |  | 8.27 |  | 89.5 |  | 41594 |  | 26.6 |  | 7.84 |  | 0.79 | i | 3.18 | i | 1.35 | c, i
61-0200 | 2023-11-11 23:30 | EST | 0.988 |  | 11.371 |  | 8.25 |  | 89.3 |  | 41613.1 |  | 26.62 |  | 7.84 |  | 0.82 | i | 3.3 | i | 1.64 | c, i
61-0200 | 2023-11-11 23:45 | EST | 0.987 |  | 11.397 |  | 8.25 |  | 89.4 |  | 41752.1 |  | 26.72 |  | 7.84 |  | 0.81 | i | 3.3 | i | 1.52 | c, i
61-0200 | 2023-11-12 | EST | 0.992 |  | 11.396 |  | 8.24 |  | 89.3 |  | 41795 |  | 26.75 |  | 7.84 |  | 0.85 | i | 3.44 | i | 1.64 | c, i
61-0200 | 2023-11-12 00:15 | EST | 0.993 |  | 11.383 |  | 8.24 |  | 89.2 |  | 41803.1 |  | 26.75 |  | 7.84 |  | 0.79 | i | 3.21 | i | 1.55 | c, i
61-0200 | 2023-11-12 00:30 | EST | 0.99 |  | 11.419 |  | 8.23 |  | 89.3 |  | 41841.7 |  | 26.78 |  | 7.84 |  | 0.83 | i | 3.35 | i | 1.59 | c, i
61-0200 | 2023-11-12 00:45 | EST | 0.993 |  | 11.429 |  | 8.21 |  | 89.1 |  | 41865.2 |  | 26.8 |  | 7.83 |  | 0.79 | i | 3.22 | i | 1.58 | c, i
61-0200 | 2023-11-12 01:00 | EST | 0.994 |  | 11.451 |  | 8.14 |  | 88.3 |  | 41784.7 |  | 26.74 |  | 7.83 |  | 0.8 | i | 3.26 | i | 1.55 | c, i
61-0200 | 2023-11-12 01:15 | EST | 0.994 |  | 11.478 |  | 8.11 |  | 88.1 |  | 41825.9 |  | 26.77 |  | 7.83 |  | 0.79 | i | 3.18 | i | 1.51 | c, i
61-0200 | 2023-11-12 01:30 | EST | 0.995 |  | 11.465 |  | 8.1 |  | 87.9 |  | 41866.2 |  | 26.8 |  | 7.83 |  | 0.78 | i | 3.15 | i | 1.55 | c, i
61-0200 | 2023-11-12 01:45 | EST | 0.995 |  | 11.473 |  | 8.04 |  | 87.3 |  | 41787 |  | 26.74 |  | 7.82 |  | 0.7 | i | 2.83 | i | 1.4 | c, i
61-0200 | 2023-11-12 02:00 | EST | 0.997 |  | 11.599 |  | 7.95 |  | 86.5 |  | 41781.4 |  | 26.75 |  | 7.82 |  | 0.68 | i | 2.78 | i | 1.25 | c, i
61-0200 | 2023-11-12 02:15 | EST | 1 |  | 11.654 |  | 7.95 |  | 86.6 |  | 41838.3 |  | 26.79 |  | 7.82 |  | 0.78 | i | 3.14 | i | 1.49 | c, i
61-0200 | 2023-11-12 02:30 | EST | 1 |  | 11.6 |  | 7.96 |  | 86.7 |  | 41849.8 |  | 26.79 |  | 7.82 |  | 0.72 | i | 2.92 | i | 1.42 | c, i
61-0200 | 2023-11-12 02:45 | EST | 0.997 |  | 11.493 |  | 7.98 |  | 86.7 |  | 41719.7 |  | 26.7 |  | 7.82 |  | 0.73 | i | 2.95 | i | 1.27 | c, i
61-0200 | 2023-11-12 03:00 | EST | 1 |  | 11.573 |  | 7.95 |  | 86.4 |  | 41716.2 |  | 26.7 |  | 7.82 |  | 0.69 | i | 2.79 | i | 1.26 | c, i
61-0200 | 2023-11-12 03:15 | EST | 0.999 |  | 11.584 |  | 7.94 |  | 86.4 |  | 41759.1 |  | 26.73 |  | 7.82 |  | 0.8 | i | 3.25 | i | 1.56 | c, i
61-0200 | 2023-11-12 03:30 | EST | 1.001 |  | 11.578 |  | 7.96 |  | 86.6 |  | 41796 |  | 26.75 |  | 7.82 |  | 0.74 | i | 3.02 | i | 1.51 | c, i
61-0200 | 2023-11-12 03:45 | EST | 1.003 |  | 11.461 |  | 7.97 |  | 86.4 |  | 41699.3 |  | 26.68 |  | 7.82 |  | 0.67 | i | 2.71 | i | 1.41 | c, i
61-0200 | 2023-11-12 04:00 | EST | 1.003 |  | 11.493 |  | 7.97 |  | 86.5 |  | 41704.6 |  | 26.69 |  | 7.82 |  | 0.62 | i | 2.53 | i | 1.23 | c, i
61-0200 | 2023-11-12 04:15 | EST | 1.005 |  | 11.465 |  | 7.96 |  | 86.3 |  | 41637.8 |  | 26.64 |  | 7.82 |  | 0.66 | i | 2.66 | i | 1.18 | c, i
61-0200 | 2023-11-12 04:30 | EST | 1.006 |  | 11.5 |  | 7.92 |  | 86 |  | 41665.5 |  | 26.66 |  | 7.82 |  | 0.67 | i | 2.71 | i | 1.34 | c, i
61-0200 | 2023-11-12 04:45 | EST | 1.008 |  | 11.473 |  | 7.92 |  | 85.9 |  | 41693.7 |  | 26.68 |  | 7.81 |  | 0.66 | i | 2.69 | i | 1.19 | c, i
61-0200 | 2023-11-12 05:00 | EST | 1.01 |  | 11.454 |  | 7.95 |  | 86.2 |  | 41724.8 |  | 26.7 |  | 7.81 |  | 0.67 | i | 2.71 | i | 1.17 | c, i
61-0200 | 2023-11-12 05:15 | EST | 1.012 |  | 11.439 |  | 7.97 |  | 86.5 |  | 41767.2 |  | 26.73 |  | 7.82 |  | 0.68 | i | 2.78 | i | 1.31 | c, i
61-0200 | 2023-11-12 05:30 | EST | 1.015 |  | 11.426 |  | 7.97 |  | 86.5 |  | 41794.9 |  | 26.75 |  | 7.82 |  | 0.72 | i | 2.93 | i | 1.37 | c, i
61-0200 | 2023-11-12 05:45 | EST | 1.014 |  | 11.368 |  | 8 |  | 86.7 |  | 41807.5 |  | 26.75 |  | 7.81 |  | 0.75 | i | 3.03 | i | 1.44 | c, i
61-0200 | 2023-11-12 06:00 | EST | 1.013 |  | 11.353 |  | 8.02 |  | 86.8 |  | 41833.2 |  | 26.77 |  | 7.82 |  | 0.76 | i | 3.09 | i | 1.53 | c, i
61-0200 | 2023-11-12 06:15 | EST | 1.015 |  | 11.325 |  | 8.04 |  | 87 |  | 41850.4 |  | 26.78 |  | 7.82 |  | 0.73 | i | 2.96 | i | 1.47 | c, i
61-0200 | 2023-11-12 06:30 | EST | 1.015 |  | 11.294 |  | 8.06 |  | 87.2 |  | 41867 |  | 26.79 |  | 7.83 |  | 0.75 | i | 3.03 | i | 1.64 | c, i
61-0200 | 2023-11-12 06:45 | EST | 1.015 |  | 11.268 |  | 8.05 |  | 87.1 |  | 41867.2 |  | 26.79 |  | 7.83 |  | 0.72 | i | 2.9 | i | 1.41 | c, i
61-0200 | 2023-11-12 07:00 | EST | 1.016 |  | 11.254 |  | 8.07 |  | 87.2 |  | 41880.2 |  | 26.8 |  | 7.82 |  | 0.69 | i | 2.81 | i | 1.34 | c, i
61-0200 | 2023-11-12 07:15 | EST | 1.018 |  | 11.205 |  | 8.08 |  | 87.3 |  | 41878.7 |  | 26.8 |  | 7.83 |  | 0.67 | i | 2.73 | i | 1.3 | c, i
61-0200 | 2023-11-12 07:30 | EST | 1.02 |  | 11.268 |  | 8.08 |  | 87.3 |  | 41936.4 |  | 26.84 |  | 7.83 |  | 0.71 | i | 2.9 | i | 1.35 | c, i
61-0200 | 2023-11-12 07:45 | EST | 1.021 |  | 11.238 |  | 8.12 |  | 87.8 |  | 41985.1 |  | 26.87 |  | 7.83 |  | 0.75 | i | 3.05 | i | 1.44 | c, i
61-0200 | 2023-11-12 08:00 | EST | 1.024 |  | 11.197 |  | 8.13 |  | 87.8 |  | 41993.6 |  | 26.88 |  | 7.83 |  | 0.75 | i | 3.04 | i | 1.47 | c, i
61-0200 | 2023-11-12 08:15 | EST | 1.025 |  | 11.168 |  | 8.16 |  | 88.1 |  | 41995.7 |  | 26.88 |  | 7.83 |  | 0.76 | i | 3.09 | i | 1.46 | c, i
61-0200 | 2023-11-12 08:30 | EST | 1.02 |  | 11.079 |  | 8.21 |  | 88.5 |  | 42003.3 |  | 26.88 |  | 7.84 |  | 0.74 | i | 3.02 | i | 1.5 | c, i
61-0200 | 2023-11-12 08:45 | EST | 1.019 |  | 11.043 |  | 8.28 |  | 89.2 |  | 42056.3 |  | 26.92 |  | 7.84 |  | 0.73 | i | 2.96 | i | 1.43 | c, i
61-0200 | 2023-11-12 09:00 | EST | 1.014 |  | 11.008 |  | 8.38 |  | 90.2 |  | 42119.5 |  | 26.96 |  | 7.85 |  | 0.72 | i | 2.91 | i | 1.44 | c, i
61-0200 | 2023-11-12 09:15 | EST | 1.015 |  | 11.004 |  | 8.42 |  | 90.6 |  | 42146.5 |  | 26.98 |  | 7.86 |  | 0.7 | i | 2.82 | i | 1.41 | c, i
61-0200 | 2023-11-12 09:30 | EST | 1.011 |  | 10.898 |  | 8.5 |  | 91.3 |  | 42134 |  | 26.97 |  | 7.86 |  | 0.82 | i | 3.33 | i | 1.64 | c, i
61-0200 | 2023-11-12 09:45 | EST | 1.008 |  | 10.799 |  | 8.55 |  | 91.6 |  | 42118.6 |  | 26.95 |  | 7.87 |  | 0.77 | i | 3.12 | i | 1.42 | c, i
61-0200 | 2023-11-12 10:00 | EST | 1.009 |  | 10.756 |  | 8.57 |  | 91.7 |  | 42103.5 |  | 26.94 |  | 7.85 |  | 0.68 | i | 2.75 | i | 1.16 | c, i
61-0200 | 2023-11-12 10:15 | EST | 1.009 |  | 10.663 |  | 8.59 |  | 91.7 |  | 42088.1 |  | 26.92 |  | 7.87 |  | 0.73 | i | 2.97 | i | 1.31 | c, i
61-0200 | 2023-11-12 10:30 | EST | 1.007 |  | 10.568 |  | 8.55 |  | 91.1 |  | 42080.4 |  | 26.91 |  | 7.86 |  | 0.63 | i | 2.56 | i | 1.02 | c, i
61-0200 | 2023-11-12 10:45 | EST | 1.003 |  | 10.76 |  | 8.5 |  | 91 |  | 42173.3 |  | 26.99 |  | 7.86 |  | 0.54 | i | 2.21 | i | 0.75 | c, i
61-0200 | 2023-11-12 11:00 | EST | 1.002 |  | 10.798 |  | 8.47 |  | 90.8 |  | 42211.8 |  | 27.02 |  | 7.86 |  | 0.58 | i | 2.34 | i | 0.78 | c, i
61-0200 | 2023-11-12 11:15 | EST | 1.002 |  | 10.864 |  | 8.46 |  | 90.8 |  | 42239.5 |  | 27.04 |  | 7.86 |  | 0.57 | i | 2.34 | i | 0.73 | c, i
61-0200 | 2023-11-12 11:30 | EST | 0.998 |  | 10.804 |  | 8.45 |  | 90.6 |  | 42270.8 |  | 27.06 |  | 7.86 |  | 0.47 | i | 1.93 | i | 0.55 | c, i
61-0200 | 2023-11-12 11:45 | EST | 0.997 |  | 10.669 |  | 8.51 |  | 90.9 |  | 42094.7 |  | 26.93 |  | 7.86 |  | 0.56 | i | 2.26 | i | 0.83 | c, i
61-0200 | 2023-11-12 12:00 | EST | 0.995 |  | 10.878 |  | 8.45 |  | 90.7 |  | 42231.6 |  | 27.03 |  | 7.86 |  | 0.62 | i | 2.51 | i | 1.04 | c, i
61-0200 | 2023-11-12 12:15 | EST | 0.99 |  | 11.195 |  | 8.33 |  | 89.9 |  | 41930.1 |  | 26.83 |  | 7.84 |  | 0.53 | i | 2.15 | i | 0.63 | c, i
61-0200 | 2023-11-12 12:30 | EST | 0.993 |  | 11.467 |  | 8.14 |  | 88.4 |  | 41831.5 |  | 26.78 |  | 7.83 |  | 0.48 | i | 1.97 | i | 0.63 | c, i
61-0200 | 2023-11-12 12:45 | EST | 0.995 |  | 11.699 |  | 8.04 |  | 87.7 |  | 41788 |  | 26.75 |  | 7.82 |  | 0.6 | i | 2.45 | i | 1.07 | c, i
61-0200 | 2023-11-12 13:00 | EST | 0.993 |  | 11.685 |  | 8.08 |  | 88.1 |  | 41812.6 |  | 26.77 |  | 7.83 |  | 0.61 | i | 2.46 | i | 0.95 | c, i
61-0200 | 2023-11-12 13:15 | EST | 0.992 |  | 11.606 |  | 8.13 |  | 88.5 |  | 41904.8 |  | 26.83 |  | 7.84 |  | 0.79 | i | 3.19 | i | 1.54 | c, i
61-0200 | 2023-11-12 13:30 | EST | 0.99 |  | 11.641 |  | 8.14 |  | 88.8 |  | 41962.1 |  | 26.87 |  | 7.84 |  | 0.82 | i | 3.33 | i | 1.51 | c, i
61-0200 | 2023-11-12 13:45 | EST | 0.99 |  | 11.743 |  | 8.16 |  | 89.2 |  | 42079.6 |  | 26.96 |  | 7.85 |  | 0.76 | i | 3.07 | i | 1.51 | c, i
61-0200 | 2023-11-12 14:00 | EST | 0.989 |  | 12.207 |  | 7.98 |  | 88.1 |  | 42018.6 |  | 26.94 |  | 7.83 |  | 0.65 | i | 2.62 | i | 1.28 | c, i
61-0200 | 2023-11-12 14:15 | EST | 0.989 |  | 12.115 |  | 7.95 |  | 87.5 |  | 41620 |  | 26.65 |  | 7.83 |  | 0.68 | i | 2.75 | i | 1.32 | c, i
61-0200 | 2023-11-12 14:30 | EST | 0.988 |  | 12.057 |  | 7.94 |  | 87.1 |  | 41454.5 |  | 26.53 |  | 7.83 |  | 0.69 | i | 2.8 | i | 1.4 | c, i
61-0200 | 2023-11-12 14:45 | EST | 0.987 |  | 12.027 |  | 7.94 |  | 87.1 |  | 41456.8 |  | 26.53 |  | 7.83 |  | 0.89 | i | 3.6 | i | 1.91 | c, i
61-0200 | 2023-11-12 15:00 | EST | 0.986 |  | 12.034 |  | 7.94 |  | 87.1 |  | 41405.9 |  | 26.5 |  | 7.83 |  | 0.98 | i | 3.95 | i | 2.15 | c, i
61-0200 | 2023-11-12 15:15 | EST | 0.985 |  | 12.006 |  | 7.96 |  | 87.3 |  | 41570.7 |  | 26.61 |  | 7.83 |  | 0.99 | i | 4.02 | i | 2.27 | c, i
61-0200 | 2023-11-12 15:30 | EST | 0.984 |  | 12.026 |  | 7.96 |  | 87.4 |  | 41585.2 |  | 26.62 |  | 7.83 |  | 1 | i | 4.04 | i | 2.23 | c, i
61-0200 | 2023-11-12 15:45 | EST | 0.983 |  | 12.021 |  | 7.96 |  | 87.4 |  | 41642.2 |  | 26.66 |  | 7.83 |  | 1.14 | i | 4.62 | i | 1.71 | c, i
61-0200 | 2023-11-12 16:00 | EST | 0.982 |  | 12.013 |  | 7.96 |  | 87.5 |  | 41823.1 |  | 26.79 |  | 7.83 |  | 0.8 | i | 3.24 | i | 1.75 | c, i
61-0200 | 2023-11-12 16:15 | EST | 0.987 |  | 11.962 |  | 8.01 |  | 87.9 |  | 41904.1 |  | 26.85 |  | 7.84 |  | 0.98 | i | 3.97 | i | 2.05 | c, i
61-0200 | 2023-11-12 16:30 | EST | 0.987 |  | 11.721 |  | 8.03 |  | 87.6 |  | 41788.7 |  | 26.75 |  | 7.83 |  | 1.03 | i | 4.18 | i | 2.48 | c, i
61-0200 | 2023-11-12 16:45 | EST | 0.988 |  | 11.649 |  | 8.08 |  | 88.1 |  | 41897.3 |  | 26.83 |  | 7.84 |  | 1.02 | i | 4.14 | i | 2.27 | c, i
61-0200 | 2023-11-12 17:00 | EST | 0.989 |  | 11.515 |  | 8.17 |  | 88.8 |  | 41992 |  | 26.89 |  | 7.84 |  | 1.11 | i | 4.49 | i | 2.38 | c, i
61-0200 | 2023-11-12 17:15 | EST | 0.989 |  | 11.447 |  | 8.15 |  | 88.5 |  | 41977.2 |  | 26.88 |  | 7.84 |  | 1.04 | i | 4.19 | i | 2.2 | c, i
61-0200 | 2023-11-12 17:30 | EST | 0.99 |  | 11.424 |  | 8.14 |  | 88.3 |  | 41979.2 |  | 26.88 |  | 7.84 |  | 1.05 | i | 4.24 | i | 2.39 | c, i
61-0200 | 2023-11-12 17:45 | EST | 0.993 |  | 11.42 |  | 8.11 |  | 88 |  | 42016.2 |  | 26.9 |  | 7.84 |  | 1.14 | i | 4.6 | i | 2.62 | c, i
61-0200 | 2023-11-12 18:00 | EST | 0.994 |  | 11.363 |  | 8.06 |  | 87.4 |  | 42041.2 |  | 26.92 |  | 7.83 |  | 1.03 | i | 4.18 | i | 2.19 | c, i
61-0200 | 2023-11-12 18:15 | EST | 0.994 |  | 11.313 |  | 8.09 |  | 87.6 |  | 42042 |  | 26.92 |  | 7.84 |  | 1.07 | i | 4.32 | i | 2.48 | c, i
61-0200 | 2023-11-12 18:30 | EST | 0.996 |  | 11.294 |  | 8.16 |  | 88.3 |  | 42050.4 |  | 26.92 |  | 7.83 |  | 1.17 | i | 4.72 | i | 2.59 | c, i
61-0200 | 2023-11-12 18:45 | EST | 0.996 |  | 11.275 |  | 8.2 |  | 88.8 |  | 42055.3 |  | 26.93 |  | 7.84 |  | 1.1 | i | 4.43 | i | 2.13 | c, i
61-0200 | 2023-11-12 19:00 | EST | 0.999 |  | 11.253 |  | 8.22 |  | 88.8 |  | 42031.4 |  | 26.91 |  | 7.85 |  | 1.09 | i | 4.41 | i | 2.4 | c, i
61-0200 | 2023-11-12 19:15 | EST | 0.997 |  | 11.108 |  | 8.24 |  | 88.8 |  | 41872.5 |  | 26.79 |  | 7.84 |  | 1 | i | 4.03 | i | 2.16 | c, i
61-0200 | 2023-11-12 19:30 | EST | 0.997 |  | 11.177 |  | 8.22 |  | 88.6 |  | 41869.9 |  | 26.79 |  | 7.84 |  | 0.94 | i | 3.81 | i | 2.04 | c, i
61-0200 | 2023-11-12 19:45 | EST | 0.995 |  | 11.201 |  | 8.23 |  | 88.9 |  | 41942.5 |  | 26.84 |  | 7.84 |  | 0.99 | i | 4 | i | 2.18 | c, i
61-0200 | 2023-11-12 20:00 | EST | 0.995 |  | 11.175 |  | 8.21 |  | 88.6 |  | 41876.3 |  | 26.8 |  | 7.84 |  | 0.95 | i | 3.82 | i | 1.98 | c, i
61-0200 | 2023-11-12 20:15 | EST | 0.993 |  | 11.209 |  | 8.23 |  | 88.9 |  | 41931 |  | 26.84 |  | 7.84 |  | 0.98 | i | 3.94 | i | 2.06 | c, i
61-0200 | 2023-11-12 20:30 | EST | 0.991 |  | 11.17 |  | 8.25 |  | 89 |  | 41963.2 |  | 26.86 |  | 7.85 |  | 0.97 | i | 3.91 | i | 2.17 | c, i
61-0200 | 2023-11-12 20:45 | EST | 0.993 |  | 11.189 |  | 8.25 |  | 89.1 |  | 42036.8 |  | 26.91 |  | 7.85 |  | 1 | i | 4.02 | i | 2.09 | c, i
61-0200 | 2023-11-12 21:00 | EST | 0.992 |  | 11.19 |  | 8.25 |  | 89.1 |  | 42051.2 |  | 26.92 |  | 7.85 |  | 1.08 | i | 4.35 | i | 2.34 | c, i
61-0200 | 2023-11-12 21:15 | EST | 0.991 |  | 11.216 |  | 8.24 |  | 89 |  | 42035.8 |  | 26.91 |  | 7.85 |  | 1.07 | i | 4.33 | i | 2.37 | c, i
61-0200 | 2023-11-12 21:30 | EST | 0.99 |  | 11.221 |  | 8.23 |  | 88.9 |  | 41979 |  | 26.87 |  | 7.85 |  | 1.02 | i | 4.1 | i | 2.24 | c, i
61-0200 | 2023-11-12 21:45 | EST | 0.988 |  | 11.26 |  | 8.24 |  | 89.1 |  | 41993 |  | 26.88 |  | 7.85 |  | 1.07 | i | 4.32 | i | 2.29 | c, i
61-0200 | 2023-11-12 22:00 | EST | 0.985 |  | 11.25 |  | 8.25 |  | 89.2 |  | 41996.6 |  | 26.88 |  | 7.85 |  | 1.06 | i | 4.29 | i | 2.44 | c, i
61-0200 | 2023-11-12 22:15 | EST | 0.985 |  | 11.262 |  | 8.24 |  | 89.1 |  | 42025.7 |  | 26.9 |  | 7.85 |  | 1.01 | i | 4.1 | i | 2.21 | c, i
61-0200 | 2023-11-12 22:30 | EST | 0.985 |  | 11.259 |  | 8.23 |  | 89 |  | 42035.6 |  | 26.91 |  | 7.84 |  | 0.99 | i | 4.02 | i | 2.22 | c, i
61-0200 | 2023-11-12 22:45 | EST | 0.982 |  | 11.241 |  | 8.22 |  | 88.8 |  | 42013.7 |  | 26.9 |  | 7.84 |  | 1.11 | i | 4.46 | i | 2.37 | c, i
61-0200 | 2023-11-12 23:00 | EST | 0.984 |  | 11.203 |  | 8.23 |  | 88.9 |  | 42007.5 |  | 26.89 |  | 7.84 |  | 1.03 | i | 4.17 | i | 2.19 | c, i
61-0200 | 2023-11-12 23:15 | EST | 0.986 |  | 11.182 |  | 8.23 |  | 88.8 |  | 42016.7 |  | 26.89 |  | 7.84 |  | 1 | i | 4.05 | i | 2.24 | c, i
61-0200 | 2023-11-12 23:30 | EST | 0.984 |  | 11.173 |  | 8.23 |  | 88.8 |  | 42028.5 |  | 26.9 |  | 7.84 |  | 1.05 | i | 4.23 | i | 2.21 | c, i
61-0200 | 2023-11-12 23:45 | EST | 0.985 |  | 11.164 |  | 8.2 |  | 88.5 |  | 42007.2 |  | 26.89 |  | 7.84 |  | 1.06 | i | 4.29 | i | 2.54 | c, i
61-0200 | 2023-11-13 | EST | 0.986 |  | 11.133 |  | 8.18 |  | 88.2 |  | 41994.2 |  | 26.88 |  | 7.84 |  | 1 | i | 4.06 | i | 2.58 | c, i
61-0200 | 2023-11-13 00:15 | EST | 0.988 |  | 11.059 |  | 8.18 |  | 88.1 |  | 41990 |  | 26.87 |  | 7.84 |  | 0.98 | i | 3.96 | i | 2.27 | c, i
61-0200 | 2023-11-13 00:30 | EST | 0.987 |  | 10.969 |  | 8.15 |  | 87.6 |  | 41981.6 |  | 26.86 |  | 7.83 |  | 1.06 | i | 4.27 | i | 2.55 | c, i
61-0200 | 2023-11-13 00:45 | EST | 0.985 |  | 11.011 |  | 8.1 |  | 87.1 |  | 42013.4 |  | 26.89 |  | 7.83 |  | 0.91 | i | 3.69 | i | 1.97 | c, i
61-0200 | 2023-11-13 01:00 | EST | 0.982 |  | 10.939 |  | 8.13 |  | 87.3 |  | 41986.7 |  | 26.86 |  | 7.83 |  | 0.88 | i | 3.54 | i | 1.83 | c, i
61-0200 | 2023-11-13 01:15 | EST | 0.984 |  | 10.957 |  | 8.15 |  | 87.6 |  | 41988.1 |  | 26.87 |  | 7.84 |  | 0.79 | i | 3.21 | i | 1.57 | c, i
61-0200 | 2023-11-13 01:30 | EST | 0.984 |  | 10.922 |  | 8.15 |  | 87.5 |  | 41977.2 |  | 26.86 |  | 7.83 |  | 0.82 | i | 3.33 | i | 1.63 | c, i
61-0200 | 2023-11-13 01:45 | EST | 0.983 |  | 10.902 |  | 8.15 |  | 87.5 |  | 41980.8 |  | 26.86 |  | 7.83 |  | 0.78 | i | 3.17 | i | 1.44 | c, i
61-0200 | 2023-11-13 02:00 | EST | 0.983 |  | 10.899 |  | 8.17 |  | 87.6 |  | 41994.2 |  | 26.87 |  | 7.83 |  | 0.78 | i | 3.17 | i | 1.46 | c, i
61-0200 | 2023-11-13 02:15 | EST | 0.979 |  | 10.881 |  | 8.13 |  | 87.2 |  | 42001 |  | 26.87 |  | 7.83 |  | 0.76 | i | 3.07 | i | 1.38 | c, i
61-0200 | 2023-11-13 02:30 | EST | 0.979 |  | 10.902 |  | 8.11 |  | 87 |  | 42018.4 |  | 26.88 |  | 7.83 |  | 0.83 | i | 3.36 | i | 1.65 | c, i
61-0200 | 2023-11-13 02:45 | EST | 0.977 |  | 10.89 |  | 8.11 |  | 87 |  | 42061.7 |  | 26.91 |  | 7.82 |  | 0.78 | i | 3.17 | i | 1.49 | c, i
61-0200 | 2023-11-13 03:00 | EST | 0.977 |  | 10.906 |  | 8.07 |  | 86.7 |  | 42080.8 |  | 26.93 |  | 7.83 |  | 0.86 | i | 3.47 | i | 1.7 | c, i
61-0200 | 2023-11-13 03:15 | EST | 0.978 |  | 10.841 |  | 8.09 |  | 86.8 |  | 42092.1 |  | 26.93 |  | 7.83 |  | 0.89 | i | 3.59 | i | 1.79 | c, i
61-0200 | 2023-11-13 03:30 | EST | 0.978 |  | 10.909 |  | 8.05 |  | 86.5 |  | 42121.4 |  | 26.96 |  | 7.83 |  | 0.8 | i | 3.23 | i | 1.66 | c, i
61-0200 | 2023-11-13 03:45 | EST | 0.979 |  | 10.849 |  | 8.11 |  | 87 |  | 42121.9 |  | 26.95 |  | 7.83 |  | 0.85 | i | 3.44 | i | 1.67 | c, i
61-0200 | 2023-11-13 04:00 | EST | 0.977 |  | 10.781 |  | 8.12 |  | 87 |  | 42132 |  | 26.96 |  | 7.83 |  | 0.89 | i | 3.62 | i | 1.83 | c, i
61-0200 | 2023-11-13 04:15 | EST | 0.979 |  | 10.839 |  | 8.06 |  | 86.5 |  | 42178.5 |  | 26.99 |  | 7.83 |  | 0.82 | i | 3.31 | i | 1.7 | c, i
61-0200 | 2023-11-13 04:30 | EST | 0.978 |  | 10.925 |  | 8.02 |  | 86.2 |  | 42213.4 |  | 27.02 |  | 7.83 |  | 0.79 | i | 3.19 | i | 1.63 | c, i
61-0200 | 2023-11-13 04:45 | EST | 0.978 |  | 10.862 |  | 8.05 |  | 86.4 |  | 42235.4 |  | 27.04 |  | 7.82 |  | 0.75 | i | 3.03 | i | 1.48 | c, i
61-0200 | 2023-11-13 05:00 | EST | 0.975 |  | 10.872 |  | 8.09 |  | 86.8 |  | 42263.3 |  | 27.06 |  | 7.83 |  | 0.74 | i | 2.98 | i | 1.44 | c, i
61-0200 | 2023-11-13 05:15 | EST | 0.974 |  | 10.898 |  | 8.05 |  | 86.4 |  | 42281.2 |  | 27.07 |  | 7.83 |  | 0.72 | i | 2.93 | i | 1.43 | c, i
61-0200 | 2023-11-13 05:30 | EST | 0.973 |  | 10.89 |  | 8.04 |  | 86.3 |  | 42304.3 |  | 27.09 |  | 7.83 |  | 0.7 | i | 2.85 | i | 1.38 | c, i
61-0200 | 2023-11-13 05:45 | EST | 0.979 |  | 10.942 |  | 7.99 |  | 85.9 |  | 42322.9 |  | 27.1 |  | 7.83 |  | 0.77 | i | 3.13 | i | 1.76 | c, i
61-0200 | 2023-11-13 06:00 | EST | 0.981 |  | 10.895 |  | 7.97 |  | 85.7 |  | 42329.1 |  | 27.1 |  | 7.83 |  | 0.8 | i | 3.24 | i | 1.53 | c, i
61-0200 | 2023-11-13 06:15 | EST | 0.981 |  | 10.869 |  | 7.95 |  | 85.4 |  | 42338.4 |  | 27.11 |  | 7.82 |  | 0.76 | i | 3.07 | i | 1.44 | c, i
61-0200 | 2023-11-13 06:30 | EST | 0.981 |  | 10.875 |  | 7.92 |  | 85.1 |  | 42354.6 |  | 27.12 |  | 7.82 |  | 0.72 | i | 2.92 | i | 1.49 | c, i
61-0200 | 2023-11-13 06:45 | EST | 0.982 |  | 10.889 |  | 7.97 |  | 85.6 |  | 42377.4 |  | 27.14 |  | 7.82 |  | 0.71 | i | 2.87 | i | 1.45 | c, i
61-0200 | 2023-11-13 07:00 | EST | 0.981 |  | 10.849 |  | 8.04 |  | 86.3 |  | 42385.2 |  | 27.14 |  | 7.83 |  | 0.67 | i | 2.72 | i | 1.35 | c, i
61-0200 | 2023-11-13 07:15 | EST | 0.981 |  | 10.811 |  | 8.12 |  | 87.1 |  | 42379.7 |  | 27.14 |  | 7.84 |  | 0.65 | i | 2.62 | i | 1.14 | c, i
61-0200 | 2023-11-13 07:30 | EST | 0.983 |  | 10.839 |  | 8.11 |  | 87 |  | 42396.8 |  | 27.15 |  | 7.84 |  | 0.64 | i | 2.61 | i | 1.16 | c, i
61-0200 | 2023-11-13 07:45 | EST | 0.983 |  | 10.82 |  | 8.13 |  | 87.2 |  | 42399.5 |  | 27.15 |  | 7.84 |  | 0.62 | i | 2.51 | i | 1.19 | c, i
61-0200 | 2023-11-13 08:00 | EST | 0.984 |  | 10.81 |  | 8.15 |  | 87.4 |  | 42387 |  | 27.14 |  | 7.84 |  | 0.61 | i | 2.49 | i | 1.26 | c, i
61-0200 | 2023-11-13 08:15 | EST | 0.98 |  | 10.843 |  | 8.14 |  | 87.4 |  | 42400.6 |  | 27.15 |  | 7.84 |  | 0.63 | i | 2.55 | i | 1.25 | c, i
61-0200 | 2023-11-13 08:30 | EST | 0.981 |  | 10.84 |  | 8.16 |  | 87.6 |  | 42398.1 |  | 27.15 |  | 7.84 |  | 0.62 | i | 2.51 | i | 1.15 | c, i
61-0200 | 2023-11-13 08:45 | EST | 0.979 |  | 10.888 |  | 8.16 |  | 87.7 |  | 42427.4 |  | 27.17 |  | 7.84 |  | 0.59 | i | 2.4 | i | 1.17 | c, i
61-0200 | 2023-11-13 09:00 | EST | 0.976 |  | 10.692 |  | 8.28 |  | 88.6 |  | 42360.3 |  | 27.12 |  | 7.85 |  | 0.72 | i | 2.93 | i | 1.47 | c, i
61-0200 | 2023-11-13 09:15 | EST | 0.973 |  | 10.59 |  | 8.36 |  | 89.2 |  | 42319.5 |  | 27.08 |  | 7.85 |  | 0.75 | i | 3.03 | i | 1.59 | c, i
61-0200 | 2023-11-13 09:30 | EST | 0.97 |  | 10.662 |  | 8.34 |  | 89.2 |  | 42334.8 |  | 27.1 |  | 7.85 |  | 0.69 | i | 2.79 | i | 1.24 | c, i
61-0200 | 2023-11-13 09:45 | EST | 0.967 |  | 10.716 |  | 8.32 |  | 89.1 |  | 42326.8 |  | 27.09 |  | 7.85 |  | 0.63 | i | 2.57 | i | 1.09 | c, i
61-0200 | 2023-11-13 10:00 | EST | 0.962 |  | 10.723 |  | 8.33 |  | 89.2 |  | 42311.7 |  | 27.08 |  | 7.85 |  | 0.6 | i | 2.43 | i | 0.99 | c, i
61-0200 | 2023-11-13 10:15 | EST | 0.96 |  | 10.766 |  | 8.33 |  | 89.2 |  | 42320.7 |  | 27.09 |  | 7.85 |  | 0.6 | i | 2.42 | i | 1.04 | c, i
61-0200 | 2023-11-13 10:30 | EST | 0.958 |  | 10.781 |  | 8.33 |  | 89.3 |  | 42279.7 |  | 27.06 |  | 7.85 |  | 0.59 | i | 2.41 | i | 1.03 | c, i
61-0200 | 2023-11-13 10:45 | EST | 0.953 |  | 10.716 |  | 8.37 |  | 89.5 |  | 42256.8 |  | 27.04 |  | 7.85 |  | 0.67 | i | 2.71 | i | 1.23 | c, i
61-0200 | 2023-11-13 11:00 | EST | 0.948 |  | 10.222 |  | 8.49 |  | 89.8 |  | 42112.4 |  | 26.92 |  | 7.87 |  | 0.59 | i | 2.38 | i | 0.79 | c, i
61-0200 | 2023-11-13 11:15 | EST | 0.948 |  | 10.183 |  | 8.5 |  | 89.8 |  | 42218.9 |  | 26.99 |  | 7.87 |  | 0.67 | i | 2.74 | i | 1.08 | c, i
61-0200 | 2023-11-13 11:30 | EST | 0.942 |  | 10.375 |  | 8.42 |  | 89.4 |  | 42271.1 |  | 27.04 |  | 7.87 |  | 0.71 | i | 2.88 | i | 1.12 | c, i
61-0200 | 2023-11-13 11:45 | EST | 0.937 |  | 10.361 |  | 8.51 |  | 90.3 |  | 42287.6 |  | 27.05 |  | 7.88 |  | 0.8 | i | 3.26 | i | 1.45 | c, i
61-0200 | 2023-11-13 12:00 | EST | 0.933 |  | 10.329 |  | 8.62 |  | 91.4 |  | 42277 |  | 27.04 |  | 7.89 |  | 0.83 | i | 3.37 | i | 1.53 | c, i
61-0200 | 2023-11-13 12:15 | EST | 0.93 |  | 10.77 |  | 8.39 |  | 89.8 |  | 41969.9 |  | 26.84 |  | 7.86 |  | 0.51 | i | 2.09 | i | 0.76 | c, i
61-0200 | 2023-11-13 12:30 | EST | 0.93 |  | 11.074 |  | 8.25 |  | 88.8 |  | 41898 |  | 26.81 |  | 7.85 |  | 0.64 | i | 2.61 | i | 1.07 | c, i
61-0200 | 2023-11-13 12:45 | EST | 0.928 |  | 11.101 |  | 8.25 |  | 88.9 |  | 42014.2 |  | 26.89 |  | 7.85 |  | 0.75 | i | 3.05 | i | 1.45 | c, i
61-0200 | 2023-11-13 13:00 | EST | 0.929 |  | 11.311 |  | 8.18 |  | 88.6 |  | 41984.1 |  | 26.88 |  | 7.85 |  | 0.75 | i | 3.05 | i | 1.66 | c, i
61-0200 | 2023-11-13 13:15 | EST | 0.929 |  | 11.673 |  | 8.12 |  | 88.5 |  | 41808.8 |  | 26.77 |  | 7.83 |  | 0.79 | i | 3.18 | i | 1.55 | c, i
61-0200 | 2023-11-13 13:30 | EST | 0.926 |  | 11.677 |  | 8.07 |  | 88.2 |  | 42171.3 |  | 27.02 |  | 7.84 |  | 0.92 | i | 3.71 | i | 1.85 | c, i
61-0200 | 2023-11-13 13:45 | EST | 0.923 |  | 11.683 |  | 8.11 |  | 88.5 |  | 41977.1 |  | 26.89 |  | 7.84 |  | 0.93 | i | 3.75 | i | 2.11 | c, i
61-0200 | 2023-11-13 14:00 | EST | 0.92 |  | 11.57 |  | 8.21 |  | 89.3 |  | 41932.2 |  | 26.85 |  | 7.85 |  | 0.97 | i | 3.9 | i | 1.94 | c, i
61-0200 | 2023-11-13 14:15 | EST | 0.916 |  | 11.4 |  | 8.24 |  | 89.4 |  | 42057.5 |  | 26.93 |  | 7.85 |  | 1.02 | i | 4.13 | i | 2.29 | c, i
61-0200 | 2023-11-13 14:30 | EST | 0.915 |  | 11.333 |  | 8.26 |  | 89.5 |  | 41946.2 |  | 26.85 |  | 7.85 |  | 1.02 | i | 4.13 | i | 2.3 | c, i
61-0200 | 2023-11-13 14:45 | EST | 0.911 |  | 11.275 |  | 8.27 |  | 89.4 |  | 41828.1 |  | 26.77 |  | 7.85 |  | 0.95 | i | 3.83 | i | 1.93 | c, i
61-0200 | 2023-11-13 15:00 | EST | 0.909 |  | 11.192 |  | 8.3 |  | 89.6 |  | 41867.1 |  | 26.79 |  | 7.85 |  | 0.94 | i | 3.8 | i | 1.8 | c, i
61-0200 | 2023-11-13 15:15 | EST | 0.909 |  | 11.16 |  | 8.31 |  | 89.6 |  | 41919.3 |  | 26.83 |  | 7.85 |  | 1.01 | i | 4.1 | i | 2.17 | c, i
61-0200 | 2023-11-13 15:30 | EST | 0.908 |  | 11.134 |  | 8.32 |  | 89.7 |  | 41975.3 |  | 26.86 |  | 7.85 |  | 1.13 | i | 4.55 | i | 2.47 | c, i
61-0200 | 2023-11-13 15:45 | EST | 0.908 |  | 11.099 |  | 8.32 |  | 89.7 |  | 42069.2 |  | 26.93 |  | 7.86 |  | 1.01 | i | 4.09 | i | 2.35 | c, i
61-0200 | 2023-11-13 16:00 | EST | 0.907 |  | 11.059 |  | 8.3 |  | 89.4 |  | 42135.3 |  | 26.97 |  | 7.86 |  | 1.07 | i | 4.32 | i | 2.21 | c, i
61-0200 | 2023-11-13 16:15 | EST | 0.906 |  | 10.883 |  | 8.36 |  | 89.6 |  | 42038 |  | 26.9 |  | 7.86 |  | 1.01 | i | 4.1 | i | 2.12 | c, i
61-0200 | 2023-11-13 16:30 | EST | 0.903 |  | 10.869 |  | 8.36 |  | 89.6 |  | 42070.3 |  | 26.92 |  | 7.86 |  | 1.08 | i | 4.38 | i | 2.3 | c, i
61-0200 | 2023-11-13 16:45 | EST | 0.904 |  | 10.853 |  | 8.34 |  | 89.5 |  | 42155.6 |  | 26.98 |  | 7.86 |  | 1.06 | i | 4.3 | i | 2.18 | c, i
61-0200 | 2023-11-13 17:00 | EST | 0.904 |  | 10.851 |  | 8.33 |  | 89.4 |  | 42230.6 |  | 27.03 |  | 7.86 |  | 1.14 | i | 4.61 | i | 2.4 | c, i
61-0200 | 2023-11-13 17:15 | EST | 0.903 |  | 10.781 |  | 8.35 |  | 89.4 |  | 42287 |  | 27.07 |  | 7.86 |  | 1.22 | i | 4.94 | i | 2.52 | c, i
61-0200 | 2023-11-13 17:30 | EST | 0.904 |  | 10.74 |  | 8.4 |  | 89.9 |  | 42206.2 |  | 27.01 |  | 7.86 |  | 1.22 | i | 4.93 | i | 2.7 | c, i
61-0200 | 2023-11-13 17:45 | EST | 0.906 |  | 10.767 |  | 8.41 |  | 90 |  | 42213.7 |  | 27.02 |  | 7.86 |  | 1.1 | i | 4.42 | i | 2.24 | c, i
61-0200 | 2023-11-13 18:00 | EST | 0.908 |  | 10.799 |  | 8.37 |  | 89.8 |  | 42283.1 |  | 27.07 |  | 7.86 |  | 1.2 | i | 4.86 | i | 2.66 | c, i
61-0200 | 2023-11-13 18:15 | EST | 0.91 |  | 10.798 |  | 8.37 |  | 89.7 |  | 42296.8 |  | 27.08 |  | 7.86 |  | 1.31 | i | 5.29 | i | 2.86 | c, i
61-0200 | 2023-11-13 18:30 | EST | 0.913 |  | 10.796 |  | 8.38 |  | 89.8 |  | 42293.5 |  | 27.07 |  | 7.86 |  | 1.37 | i | 5.53 | i | 3.06 | c, i
61-0200 | 2023-11-13 18:45 | EST | 0.912 |  | 10.76 |  | 8.37 |  | 89.7 |  | 42294.1 |  | 27.07 |  | 7.86 |  | 1.36 | i | 5.49 | i | 3.04 | c, i
61-0200 | 2023-11-13 19:00 | EST | 0.914 |  | 10.75 |  | 8.38 |  | 89.7 |  | 42296.2 |  | 27.07 |  | 7.86 |  | 1.19 | i | 4.78 | i | 2.61 | c, i
61-0200 | 2023-11-13 19:15 | EST | 0.913 |  | 10.728 |  | 8.4 |  | 89.9 |  | 42340.6 |  | 27.1 |  | 7.86 |  | 1.18 | i | 4.78 | i | 2.54 | c, i
61-0200 | 2023-11-13 19:30 | EST | 0.912 |  | 10.667 |  | 8.45 |  | 90.3 |  | 42292.7 |  | 27.07 |  | 7.87 |  | 1.21 | i | 4.9 | i | 2.72 | c, i
61-0200 | 2023-11-13 19:45 | EST | 0.911 |  | 10.663 |  | 8.5 |  | 90.9 |  | 42297.3 |  | 27.07 |  | 7.87 |  | 1.36 | i | 5.48 | i | 3.04 | c, i
61-0200 | 2023-11-13 20:00 | EST | 0.911 |  | 10.683 |  | 8.51 |  | 91 |  | 42274.8 |  | 27.06 |  | 7.87 |  | 1.26 | i | 5.07 | i | 2.71 | c, i
61-0200 | 2023-11-13 20:15 | EST | 0.912 |  | 10.668 |  | 8.52 |  | 91 |  | 42286.6 |  | 27.06 |  | 7.87 |  | 1.3 | i | 5.24 | i | 2.97 | c, i
61-0200 | 2023-11-13 20:30 | EST | 0.913 |  | 10.682 |  | 8.51 |  | 90.9 |  | 42270.6 |  | 27.05 |  | 7.87 |  | 1.33 | i | 5.36 | i | 2.95 | c, i
61-0200 | 2023-11-13 20:45 | EST | 0.912 |  | 10.7 |  | 8.46 |  | 90.5 |  | 42211.4 |  | 27.01 |  | 7.87 |  | 1.29 | i | 5.21 | i | 2.9 | c, i
61-0200 | 2023-11-13 21:00 | EST | 0.912 |  | 10.767 |  | 8.43 |  | 90.2 |  | 42195.8 |  | 27 |  | 7.86 |  | 1.27 | i | 5.12 | i | 2.75 | c, i
61-0200 | 2023-11-13 21:15 | EST | 0.913 |  | 10.786 |  | 8.43 |  | 90.3 |  | 42189.9 |  | 27 |  | 7.86 |  | 1.26 | i | 5.08 | i | 2.89 | c, i
61-0200 | 2023-11-13 21:30 | EST | 0.911 |  | 10.769 |  | 8.45 |  | 90.5 |  | 42183 |  | 26.99 |  | 7.87 |  | 1.27 | i | 5.14 | i | 2.92 | c, i
61-0200 | 2023-11-13 21:45 | EST | 0.907 |  | 10.724 |  | 8.47 |  | 90.6 |  | 42165.7 |  | 26.98 |  | 7.87 |  | 1.26 | i | 5.09 | i | 2.96 | c, i
61-0200 | 2023-11-13 22:00 | EST | 0.9 |  | 10.864 |  | 8.37 |  | 89.9 |  | 42201.7 |  | 27.01 |  | 7.86 |  | 1.1 | i | 4.44 | i | 2.59 | c, i
61-0200 | 2023-11-13 22:15 | EST | 0.9 |  | 10.81 |  | 8.37 |  | 89.7 |  | 42213.9 |  | 27.02 |  | 7.86 |  | 1.05 | i | 4.23 | i | 2.28 | c, i
61-0200 | 2023-11-13 22:30 | EST | 0.897 |  | 10.753 |  | 8.35 |  | 89.4 |  | 42212.8 |  | 27.01 |  | 7.86 |  | 1.07 | i | 4.32 | i | 2.44 | c, i
61-0200 | 2023-11-13 22:45 | EST | 0.895 |  | 10.773 |  | 8.32 |  | 89.1 |  | 42263 |  | 27.05 |  | 7.85 |  | 1.07 | i | 4.34 | i | 2.33 | c, i
61-0200 | 2023-11-13 23:00 | EST | 0.892 |  | 10.733 |  | 8.32 |  | 89.1 |  | 42282.2 |  | 27.06 |  | 7.86 |  | 1 | i | 4.02 | i | 2.38 | c, i
61-0200 | 2023-11-13 23:15 | EST | 0.889 |  | 10.953 |  | 8.34 |  | 89.7 |  | 42440.5 |  | 27.18 |  | 7.87 |  | 0.88 | i | 3.56 | i | 1.75 | c, i
61-0200 | 2023-11-13 23:30 | EST | 0.886 |  | 10.717 |  | 8.35 |  | 89.3 |  | 42340.9 |  | 27.1 |  | 7.86 |  | 0.85 | i | 3.46 | i | 1.78 | c, i
61-0200 | 2023-11-13 23:45 | EST | 0.885 |  | 10.768 |  | 8.42 |  | 90.3 |  | 42415.7 |  | 27.16 |  | 7.88 |  | 0.94 | i | 3.79 | i | 1.82 | c, i
61-0200 | 2023-11-14 | EST | 0.884 |  | 10.805 |  | 8.44 |  | 90.5 |  | 42411.2 |  | 27.16 |  | 7.88 |  | 0.96 | i | 3.87 | i | 2.06 | c, i
61-0200 | 2023-11-14 00:15 | EST | 0.883 |  | 10.823 |  | 8.36 |  | 89.7 |  | 42395.6 |  | 27.15 |  | 7.87 |  | 0.9 | i | 3.65 | i | 1.98 | c, i
61-0200 | 2023-11-14 00:30 | EST | 0.883 |  | 10.854 |  | 8.35 |  | 89.7 |  | 42418.5 |  | 27.16 |  | 7.87 |  | 0.95 | i | 3.85 | i | 1.95 | c, i
61-0200 | 2023-11-14 00:45 | EST | 0.882 |  | 10.808 |  | 8.35 |  | 89.5 |  | 42403.1 |  | 27.15 |  | 7.86 |  | 1.04 | i | 4.21 | i | 2.25 | c, i
61-0200 | 2023-11-14 01:00 | EST | 0.879 |  | 10.774 |  | 8.34 |  | 89.3 |  | 42400.8 |  | 27.15 |  | 7.86 |  | 0.94 | i | 3.79 | i | 1.92 | c, i
61-0200 | 2023-11-14 01:15 | EST | 0.88 |  | 10.76 |  | 8.27 |  | 88.6 |  | 42422.7 |  | 27.16 |  | 7.86 |  | 0.97 | i | 3.91 | i | 2.11 | c, i
61-0200 | 2023-11-14 01:30 | EST | 0.879 |  | 10.88 |  | 8.16 |  | 87.7 |  | 42341.9 |  | 27.11 |  | 7.85 |  | 0.74 | i | 3.02 | i | 1.54 | c, i
61-0200 | 2023-11-14 01:45 | EST | 0.88 |  | 11.018 |  | 8.1 |  | 87.3 |  | 42375.3 |  | 27.14 |  | 7.84 |  | 0.7 | i | 2.84 | i | 1.42 | c, i
61-0200 | 2023-11-14 02:00 | EST | 0.88 |  | 11.184 |  | 8.04 |  | 87 |  | 42498.4 |  | 27.24 |  | 7.84 |  | 0.69 | i | 2.79 | i | 1.27 | c, i
61-0200 | 2023-11-14 02:15 | EST | 0.879 |  | 11.288 |  | 8.01 |  | 87 |  | 42603.1 |  | 27.31 |  | 7.84 |  | 0.64 | i | 2.6 | i | 1.18 | c, i
61-0200 | 2023-11-14 02:30 | EST | 0.879 |  | 11.288 |  | 8.01 |  | 86.9 |  | 42636.8 |  | 27.34 |  | 7.84 |  | 0.65 | i | 2.64 | i | 1.24 | c, i
61-0200 | 2023-11-14 02:45 | EST | 0.88 |  | 11.32 |  | 7.99 |  | 86.8 |  | 42689.7 |  | 27.38 |  | 7.84 |  | 0.67 | i | 2.72 | i | 1.19 | c, i
61-0200 | 2023-11-14 03:00 | EST | 0.877 |  | 11.162 |  | 8.03 |  | 86.9 |  | 42572.9 |  | 27.29 |  | 7.84 |  | 0.66 | i | 2.68 | i | 1.35 | c, i
61-0200 | 2023-11-14 03:15 | EST | 0.877 |  | 11.229 |  | 8.02 |  | 86.9 |  | 42623.1 |  | 27.33 |  | 7.84 |  | 0.67 | i | 2.7 | i | 1.35 | c, i
61-0200 | 2023-11-14 03:30 | EST | 0.877 |  | 11.308 |  | 8 |  | 86.8 |  | 42675.4 |  | 27.37 |  | 7.84 |  | 0.73 | i | 2.96 | i | 1.46 | c, i
61-0200 | 2023-11-14 03:45 | EST | 0.876 |  | 11.309 |  | 7.97 |  | 86.6 |  | 42713.1 |  | 27.39 |  | 7.84 |  | 0.68 | i | 2.75 | i | 1.34 | c, i
61-0200 | 2023-11-14 04:00 | EST | 0.877 |  | 11.286 |  | 7.97 |  | 86.6 |  | 42737.1 |  | 27.41 |  | 7.84 |  | 0.71 | i | 2.89 | i | 1.51 | c, i
61-0200 | 2023-11-14 04:15 | EST | 0.877 |  | 11.284 |  | 7.96 |  | 86.4 |  | 42776.6 |  | 27.44 |  | 7.84 |  | 0.73 | i | 2.96 | i | 1.44 | c, i
61-0200 | 2023-11-14 04:30 | EST | 0.876 |  | 11.274 |  | 7.9 |  | 85.7 |  | 42795.6 |  | 27.45 |  | 7.83 |  | 0.67 | i | 2.72 | i | 1.41 | c, i
61-0200 | 2023-11-14 04:45 | EST | 0.877 |  | 11.351 |  | 7.89 |  | 85.8 |  | 42864.1 |  | 27.5 |  | 7.84 |  | 0.56 | i | 2.28 | i | 0.96 | c, i
61-0200 | 2023-11-14 05:00 | EST | 0.88 |  | 11.356 |  | 7.85 |  | 85.4 |  | 42910.2 |  | 27.53 |  | 7.83 |  | 0.6 | i | 2.44 | i | 1.11 | c, i
61-0200 | 2023-11-14 05:15 | EST | 0.882 |  | 11.342 |  | 7.85 |  | 85.4 |  | 42952.6 |  | 27.56 |  | 7.83 |  | 0.56 | i | 2.29 | i | 1.11 | c, i
61-0200 | 2023-11-14 05:30 | EST | 0.886 |  | 11.35 |  | 7.74 |  | 84.2 |  | 42963.4 |  | 27.57 |  | 7.83 |  | 0.64 | i | 2.6 | i | 1.25 | c, i
61-0200 | 2023-11-14 05:45 | EST | 0.889 |  | 11.355 |  | 7.77 |  | 84.6 |  | 42974.1 |  | 27.58 |  | 7.83 |  | 0.58 | i | 2.34 | i | 1.1 | c, i
61-0200 | 2023-11-14 06:00 | EST | 0.89 |  | 11.343 |  | 7.76 |  | 84.4 |  | 42988.4 |  | 27.59 |  | 7.83 |  | 0.61 | i | 2.47 | i | 1.19 | c, i
61-0200 | 2023-11-14 06:15 | EST | 0.893 |  | 11.318 |  | 7.65 |  | 83.2 |  | 42987.1 |  | 27.59 |  | 7.81 |  | 0.57 | i | 2.33 | i | 1.19 | c, i
61-0200 | 2023-11-14 06:30 | EST | 0.895 |  | 11.295 |  | 7.65 |  | 83.1 |  | 42991.8 |  | 27.59 |  | 7.82 |  | 0.58 | i | 2.35 | i | 1.26 | c, i
61-0200 | 2023-11-14 06:45 | EST | 0.897 |  | 11.286 |  | 7.72 |  | 83.9 |  | 42998.8 |  | 27.59 |  | 7.82 |  | 0.63 | i | 2.55 | i | 1.33 | c, i
61-0200 | 2023-11-14 07:00 | EST | 0.902 |  | 11.269 |  | 7.74 |  | 84.1 |  | 42994.6 |  | 27.59 |  | 7.82 |  | 0.56 | i | 2.27 | i | 1.22 | c, i
61-0200 | 2023-11-14 07:15 | EST | 0.906 |  | 11.263 |  | 7.71 |  | 83.8 |  | 42997.1 |  | 27.59 |  | 7.82 |  | 0.56 | i | 2.28 | i | 1.12 | c, i
61-0200 | 2023-11-14 07:30 | EST | 0.909 |  | 11.27 |  | 7.69 |  | 83.5 |  | 42992.8 |  | 27.59 |  | 7.82 |  | 0.54 | i | 2.19 | i | 1.1 | c, i
61-0200 | 2023-11-14 07:45 | EST | 0.91 |  | 11.269 |  | 7.86 |  | 85.4 |  | 43001.1 |  | 27.6 |  | 7.83 |  | 0.64 | i | 2.61 | i | 1.3 | c, i
61-0200 | 2023-11-14 08:00 | EST | 0.911 |  | 11.277 |  | 7.91 |  | 86 |  | 43018.3 |  | 27.61 |  | 7.84 |  | 0.67 | i | 2.73 | i | 1.33 | c, i
61-0200 | 2023-11-14 08:15 | EST | 0.913 |  | 11.272 |  | 7.93 |  | 86.2 |  | 43030.7 |  | 27.62 |  | 7.84 |  | 0.61 | i | 2.49 | i | 1.56 | c, i
61-0200 | 2023-11-14 08:30 | EST | 0.917 |  | 11.253 |  | 7.96 |  | 86.4 |  | 43049.6 |  | 27.63 |  | 7.84 |  | 0.69 | i | 2.78 | i | 1.38 | c, i
61-0200 | 2023-11-14 08:45 | EST | 0.917 |  | 11.199 |  | 8.01 |  | 86.9 |  | 43033.2 |  | 27.62 |  | 7.84 |  | 0.65 | i | 2.62 | i | 1.26 | c, i
61-0200 | 2023-11-14 09:00 | EST | 0.916 |  | 10.936 |  | 8.13 |  | 87.6 |  | 42874.4 |  | 27.49 |  | 7.85 |  | 0.5 | i | 2.03 | i | 0.91 | c, i
61-0200 | 2023-11-14 09:15 | EST | 0.916 |  | 10.963 |  | 8.15 |  | 87.8 |  | 42842.7 |  | 27.47 |  | 7.85 |  | 0.61 | i | 2.46 | i | 1.1 | c, i
61-0200 | 2023-11-14 09:30 | EST | 0.916 |  | 10.988 |  | 8.13 |  | 87.8 |  | 42843.1 |  | 27.47 |  | 7.85 |  | 0.69 | i | 2.8 | i | 1.24 | c, i
61-0200 | 2023-11-14 09:45 | EST | 0.916 |  | 11.021 |  | 8.14 |  | 87.9 |  | 42878.3 |  | 27.5 |  | 7.85 |  | 0.68 | i | 2.75 | i | 1.35 | c, i
61-0200 | 2023-11-14 10:00 | EST | 0.918 |  | 11.071 |  | 8.12 |  | 87.8 |  | 42908.4 |  | 27.52 |  | 7.85 |  | 0.68 | i | 2.75 | i | 1.32 | c, i
61-0200 | 2023-11-14 10:15 | EST | 0.92 |  | 11.128 |  | 8.11 |  | 87.9 |  | 42923.5 |  | 27.53 |  | 7.85 |  | 0.52 | i | 2.1 | i | 0.98 | c, i
61-0200 | 2023-11-14 10:30 | EST | 0.92 |  | 11.176 |  | 8.11 |  | 87.9 |  | 42943.1 |  | 27.55 |  | 7.85 |  | 0.58 | i | 2.36 | i | 1.08 | c, i
61-0200 | 2023-11-14 10:45 | EST | 0.918 |  | 11.238 |  | 8.09 |  | 87.9 |  | 42962.9 |  | 27.57 |  | 7.85 |  | 0.44 | i | 1.8 | i | 0.83 | c, i
61-0200 | 2023-11-14 11:00 | EST | 0.915 |  | 11.29 |  | 8.09 |  | 87.9 |  | 42948.2 |  | 27.56 |  | 7.85 |  | 0.47 | i | 1.91 | i | 0.92 | c, i
61-0200 | 2023-11-14 11:15 | EST | 0.915 |  | 11.313 |  | 8.11 |  | 88.2 |  | 42873.6 |  | 27.51 |  | 7.85 |  | 0.52 | i | 2.13 | i | 1.02 | c, i
61-0200 | 2023-11-14 11:30 | EST | 0.912 |  | 11.237 |  | 8.15 |  | 88.4 |  | 42880.6 |  | 27.51 |  | 7.86 |  | 0.61 | i | 2.49 | i | 1.31 | c, i
61-0200 | 2023-11-14 11:45 | EST | 0.913 |  | 11.132 |  | 8.19 |  | 88.7 |  | 42842.1 |  | 27.48 |  | 7.86 |  | 0.67 | i | 2.7 | i | 1.44 | c, i
61-0200 | 2023-11-14 12:00 | EST | 0.91 |  | 11.33 |  | 8.13 |  | 88.5 |  | 43032.2 |  | 27.62 |  | 7.86 |  | 0.63 | i | 2.55 | i | 1.25 | c, i
61-0200 | 2023-11-14 12:15 | EST | 0.909 |  | 11.261 |  | 8.23 |  | 89.4 |  | 43023.8 |  | 27.61 |  | 7.87 |  | 0.59 | i | 2.38 | i | 1.21 | c, i
61-0200 | 2023-11-14 12:30 | EST | 0.908 |  | 11.246 |  | 8.21 |  | 89.2 |  | 43026.4 |  | 27.61 |  | 7.87 |  | 0.7 | i | 2.86 | i | 1.29 | c, i
61-0200 | 2023-11-14 12:45 | EST | 0.908 |  | 11.298 |  | 8.18 |  | 89 |  | 43115.8 |  | 27.68 |  | 7.87 |  | 0.71 | i | 2.88 | i | 1.45 | c, i
61-0200 | 2023-11-14 13:00 | EST | 0.908 |  | 11.203 |  | 8.23 |  | 89.3 |  | 43059.5 |  | 27.63 |  | 7.87 |  | 0.74 | i | 3 | i | 1.51 | c, i
61-0200 | 2023-11-14 13:15 | EST | 0.912 |  | 11.193 |  | 8.24 |  | 89.4 |  | 43095.4 |  | 27.66 |  | 7.88 |  | 0.79 | i | 3.2 | i | 1.64 | c, i
61-0200 | 2023-11-14 13:30 | EST | 0.912 |  | 11.22 |  | 8.23 |  | 89.4 |  | 43136.3 |  | 27.69 |  | 7.88 |  | 0.79 | i | 3.18 | i | 1.59 | c, i
61-0200 | 2023-11-14 13:45 | EST | 0.916 |  | 11.253 |  | 8.21 |  | 89.2 |  | 43183.6 |  | 27.72 |  | 7.88 |  | 0.79 | i | 3.21 | i | 1.57 | c, i
61-0200 | 2023-11-14 14:00 | EST | 0.917 |  | 11.281 |  | 8.2 |  | 89.2 |  | 43202.5 |  | 27.74 |  | 7.88 |  | 0.81 | i | 3.28 | i | 1.65 | c, i
61-0200 | 2023-11-14 14:15 | EST | 0.921 |  | 11.234 |  | 8.21 |  | 89.2 |  | 43070.7 |  | 27.64 |  | 7.87 |  | 0.87 | i | 3.51 | i | 1.8 | c, i
61-0200 | 2023-11-14 14:30 | EST | 0.918 |  | 11.238 |  | 8.22 |  | 89.3 |  | 43101.4 |  | 27.67 |  | 7.87 |  | 0.89 | i | 3.6 | i | 1.91 | c, i
61-0200 | 2023-11-14 14:45 | EST | 0.92 |  | 11.242 |  | 8.2 |  | 89.1 |  | 43121.6 |  | 27.68 |  | 7.87 |  | 0.83 | i | 3.35 | i | 1.76 | c, i
61-0200 | 2023-11-14 15:00 | EST | 0.921 |  | 11.258 |  | 8.18 |  | 88.9 |  | 43128.8 |  | 27.69 |  | 7.87 |  | 0.87 | i | 3.51 | i | 1.79 | c, i
61-0200 | 2023-11-14 15:15 | EST | 0.923 |  | 11.268 |  | 8.17 |  | 88.9 |  | 43149.4 |  | 27.7 |  | 7.87 |  | 0.83 | i | 3.35 | i | 1.66 | c, i
61-0200 | 2023-11-14 15:30 | EST | 0.921 |  | 11.273 |  | 8.14 |  | 88.6 |  | 43173 |  | 27.72 |  | 7.87 |  | 0.86 | i | 3.46 | i | 1.67 | c, i
61-0200 | 2023-11-14 15:45 | EST | 0.921 |  | 11.292 |  | 8.11 |  | 88.2 |  | 43191.5 |  | 27.73 |  | 7.86 |  | 0.89 | i | 3.62 | i | 1.84 | c, i
61-0200 | 2023-11-14 16:00 | EST | 0.925 |  | 11.29 |  | 8.12 |  | 88.3 |  | 43190.6 |  | 27.73 |  | 7.86 |  | 0.96 | i | 3.9 | i | 1.91 | c, i
61-0200 | 2023-11-14 16:15 | EST | 0.927 |  | 11.281 |  | 8.11 |  | 88.2 |  | 43196.7 |  | 27.74 |  | 7.86 |  | 1 | i | 4.06 | i | 2.03 | c, i
61-0200 | 2023-11-14 16:30 | EST | 0.927 |  | 11.292 |  | 8.07 |  | 87.8 |  | 43210.3 |  | 27.75 |  | 7.86 |  | 0.88 | i | 3.56 | i | 1.62 | c, i
61-0200 | 2023-11-14 16:45 | EST | 0.933 |  | 11.321 |  | 8.06 |  | 87.7 |  | 43230.5 |  | 27.76 |  | 7.86 |  | 0.98 | i | 3.98 | i | 1.98 | c, i
61-0200 | 2023-11-14 17:00 | EST | 0.934 |  | 11.31 |  | 8.05 |  | 87.7 |  | 43228.5 |  | 27.76 |  | 7.86 |  | 1.02 | i | 4.14 | i | 2.08 | c, i
61-0200 | 2023-11-14 17:15 | EST | 0.938 |  | 11.299 |  | 8.09 |  | 88 |  | 43230.2 |  | 27.76 |  | 7.86 |  | 0.99 | i | 4 | i | 2.09 | c, i
61-0200 | 2023-11-14 17:30 | EST | 0.941 |  | 11.274 |  | 8.11 |  | 88.2 |  | 43218.4 |  | 27.75 |  | 7.86 |  | 1.12 | i | 4.52 | i | 2.66 | c, i
61-0200 | 2023-11-14 17:45 | EST | 0.942 |  | 11.26 |  | 8.12 |  | 88.3 |  | 43214.3 |  | 27.75 |  | 7.86 |  | 1.06 | i | 4.27 | i | 2.25 | c, i
61-0200 | 2023-11-14 18:00 | EST | 0.947 |  | 11.262 |  | 8.16 |  | 88.7 |  | 43208 |  | 27.74 |  | 7.87 |  | 1.06 | i | 4.3 | i | 2.17 | c, i
61-0200 | 2023-11-14 18:15 | EST | 0.948 |  | 11.359 |  | 8.13 |  | 88.6 |  | 43226 |  | 27.76 |  | 7.85 |  | 0.96 | i | 3.9 | i | 2.05 | c, i
61-0200 | 2023-11-14 18:30 | EST | 0.949 |  | 11.269 |  | 8.17 |  | 88.9 |  | 43202.5 |  | 27.74 |  | 7.86 |  | 1.05 | i | 4.23 | i | 2.28 | c, i
61-0200 | 2023-11-14 18:45 | EST | 0.95 |  | 11.241 |  | 8.15 |  | 88.6 |  | 43207.7 |  | 27.74 |  | 7.86 |  | 1.1 | i | 4.45 | i | 2.57 | c, i
61-0200 | 2023-11-14 19:00 | EST | 0.953 |  | 11.41 |  | 8.1 |  | 88.4 |  | 43225.1 |  | 27.76 |  | 7.85 |  | 0.96 | i | 3.87 | i | 2.17 | c, i
61-0200 | 2023-11-14 19:15 | EST | 0.957 |  | 11.408 |  | 8.1 |  | 88.4 |  | 43233.3 |  | 27.77 |  | 7.84 |  | 1.25 | i | 5.04 | i | 2.57 | c, i
61-0200 | 2023-11-14 19:30 | EST | 0.96 |  | 11.366 |  | 8.07 |  | 88 |  | 43227.9 |  | 27.76 |  | 7.85 |  | 0.93 | i | 3.76 | i | 2 | c, i
61-0200 | 2023-11-14 19:45 | EST | 0.964 |  | 11.35 |  | 8.1 |  | 88.2 |  | 43223.7 |  | 27.76 |  | 7.85 |  | 0.78 | i | 3.17 | i | 1.6 | c, i
61-0200 | 2023-11-14 20:00 | EST | 0.964 |  | 11.335 |  | 8.05 |  | 87.7 |  | 43246.6 |  | 27.77 |  | 7.85 |  | 0.79 | i | 3.18 | i | 1.69 | c, i
61-0200 | 2023-11-14 20:15 | EST | 0.967 |  | 11.314 |  | 8.06 |  | 87.7 |  | 43257.2 |  | 27.78 |  | 7.85 |  | 0.83 | i | 3.35 | i | 1.72 | c, i
61-0200 | 2023-11-14 20:30 | EST | 0.969 |  | 11.324 |  | 8.06 |  | 87.8 |  | 43272.4 |  | 27.79 |  | 7.85 |  | 0.8 | i | 3.25 | i | 1.63 | c, i
61-0200 | 2023-11-14 20:45 | EST | 0.971 |  | 11.308 |  | 8.14 |  | 88.7 |  | 43277.7 |  | 27.79 |  | 7.85 |  | 0.87 | i | 3.53 | i | 1.85 | c, i
61-0200 | 2023-11-14 21:00 | EST | 0.969 |  | 11.298 |  | 8.17 |  | 89 |  | 43290.8 |  | 27.8 |  | 7.86 |  | 0.92 | i | 3.72 | i | 2.08 | c, i
61-0200 | 2023-11-14 21:15 | EST | 0.971 |  | 11.272 |  | 8.2 |  | 89.2 |  | 43299.8 |  | 27.81 |  | 7.86 |  | 0.94 | i | 3.8 | i | 1.92 | c, i
61-0200 | 2023-11-14 21:30 | EST | 0.97 |  | 11.28 |  | 8.19 |  | 89.2 |  | 43332.9 |  | 27.83 |  | 7.86 |  | 0.92 | i | 3.71 | i | 1.99 | c, i
61-0200 | 2023-11-14 21:45 | EST | 0.969 |  | 11.181 |  | 8.22 |  | 89.3 |  | 43324.4 |  | 27.82 |  | 7.86 |  | 0.97 | i | 3.9 | i | 2.22 | c, i
61-0200 | 2023-11-14 22:00 | EST | 0.97 |  | 11.07 |  | 8.23 |  | 89.2 |  | 43304.1 |  | 27.8 |  | 7.87 |  | 1.06 | i | 4.28 | i | 2.48 | c, i
61-0200 | 2023-11-14 22:15 | EST | 0.968 |  | 11.043 |  | 8.23 |  | 89.1 |  | 43302.1 |  | 27.8 |  | 7.87 |  | 1.08 | i | 4.35 | i | 2.47 | c, i
61-0200 | 2023-11-14 22:30 | EST | 0.969 |  | 10.979 |  | 8.23 |  | 89 |  | 43255.9 |  | 27.76 |  | 7.86 |  | 1.06 | i | 4.28 | i | 2.29 | c, i
61-0200 | 2023-11-14 22:45 | EST | 0.967 |  | 11.002 |  | 8.16 |  | 88.2 |  | 43250.6 |  | 27.76 |  | 7.86 |  | 0.98 | i | 3.97 | i | 2.16 | c, i
61-0200 | 2023-11-14 23:00 | EST | 0.969 |  | 11.032 |  | 8.14 |  | 88.1 |  | 43258.8 |  | 27.77 |  | 7.86 |  | 1 | i | 4.03 | i | 2.29 | c, i
61-0200 | 2023-11-14 23:15 | EST | 0.968 |  | 10.816 |  | 8.28 |  | 89.2 |  | 43147.8 |  | 27.68 |  | 7.87 |  | 1.02 | i | 4.12 | i | 2.25 | c, i
61-0200 | 2023-11-14 23:30 | EST | 0.968 |  | 10.847 |  | 8.27 |  | 89.1 |  | 43154.9 |  | 27.69 |  | 7.87 |  | 1 | i | 4.03 | i | 2.18 | c, i
61-0200 | 2023-11-14 23:45 | EST | 0.967 |  | 10.879 |  | 8.24 |  | 88.9 |  | 43203.2 |  | 27.72 |  | 7.87 |  | 0.97 | i | 3.91 | i | 2.06 | c, i
61-0200 | 2023-11-15 | EST | 0.967 |  | 10.873 |  | 8.27 |  | 89.2 |  | 43218.9 |  | 27.73 |  | 7.87 |  | 1.01 | i | 4.07 | i | 2.13 | c, i
61-0200 | 2023-11-15 00:15 | EST | 0.967 |  | 10.908 |  | 8.26 |  | 89.2 |  | 43263.6 |  | 27.77 |  | 7.87 |  | 1.06 | i | 4.28 | i | 2.42 | c, i
61-0200 | 2023-11-15 00:30 | EST | 0.967 |  | 10.877 |  | 8.28 |  | 89.3 |  | 43244.1 |  | 27.75 |  | 7.86 |  | 1.07 | i | 4.34 | i | 2.53 | c, i
61-0200 | 2023-11-15 00:45 | EST | 0.968 |  | 10.886 |  | 8.27 |  | 89.2 |  | 43274.4 |  | 27.77 |  | 7.88 |  | 1.01 | i | 4.07 | i | 2.1 | c, i
61-0200 | 2023-11-15 01:00 | EST | 0.97 |  | 10.925 |  | 8.24 |  | 89 |  | 43301.8 |  | 27.79 |  | 7.87 |  | 1.08 | i | 4.35 | i | 2.55 | c, i
61-0200 | 2023-11-15 01:15 | EST | 0.966 |  | 10.952 |  | 8.23 |  | 88.9 |  | 43361.5 |  | 27.84 |  | 7.87 |  | 0.93 | i | 3.78 | i | 2.14 | c, i
61-0200 | 2023-11-15 01:30 | EST | 0.967 |  | 10.922 |  | 8.07 |  | 87 |  | 42780.2 |  | 27.42 |  | 7.84 |  | 0.61 | i | 2.49 | i | 1.03 | c, i
61-0200 | 2023-11-15 01:45 | EST | 0.966 |  | 10.89 |  | 8.07 |  | 86.9 |  | 42765.4 |  | 27.41 |  | 7.85 |  | 0.58 | i | 2.36 | i | 0.99 | c, i
61-0200 | 2023-11-15 02:00 | EST | 0.966 |  | 10.922 |  | 8.06 |  | 86.8 |  | 42751.4 |  | 27.4 |  | 7.84 |  | 0.54 | i | 2.19 | i | 0.94 | c, i
61-0200 | 2023-11-15 02:15 | EST | 0.97 |  | 10.96 |  | 8.07 |  | 87 |  | 42759 |  | 27.41 |  | 7.84 |  | 0.57 | i | 2.33 | i | 0.99 | c, i
61-0200 | 2023-11-15 02:30 | EST | 0.97 |  | 10.952 |  | 8.06 |  | 86.9 |  | 42836 |  | 27.46 |  | 7.84 |  | 0.58 | i | 2.35 | i | 1.08 | c, i
61-0200 | 2023-11-15 02:45 | EST | 0.973 |  | 10.991 |  | 8.07 |  | 87.1 |  | 42823.2 |  | 27.46 |  | 7.84 |  | 0.55 | i | 2.24 | i | 1 | c, i
61-0200 | 2023-11-15 03:00 | EST | 0.974 |  | 10.933 |  | 8.08 |  | 87 |  | 42780.9 |  | 27.42 |  | 7.84 |  | 0.58 | i | 2.37 | i | 0.95 | c, i
61-0200 | 2023-11-15 03:15 | EST | 0.979 |  | 10.889 |  | 8.1 |  | 87.2 |  | 42806.5 |  | 27.44 |  | 7.84 |  | 0.57 | i | 2.32 | i | 1.11 | c, i
61-0200 | 2023-11-15 03:30 | EST | 0.976 |  | 10.844 |  | 8.1 |  | 87.1 |  | 42706.3 |  | 27.37 |  | 7.84 |  | 0.57 | i | 2.32 | i | 1.13 | c, i
61-0200 | 2023-11-15 03:45 | EST | 0.978 |  | 10.793 |  | 8.13 |  | 87.3 |  | 42810.8 |  | 27.44 |  | 7.84 |  | 0.6 | i | 2.43 | i | 1.07 | c, i
61-0200 | 2023-11-15 04:00 | EST | 0.975 |  | 10.782 |  | 8.13 |  | 87.4 |  | 42949.8 |  | 27.54 |  | 7.85 |  | 0.62 | i | 2.52 | i | 1.21 | c, i
61-0200 | 2023-11-15 04:15 | EST | 0.979 |  | 10.786 |  | 8.14 |  | 87.5 |  | 43014.6 |  | 27.58 |  | 7.85 |  | 0.62 | i | 2.54 | i | 1.16 | c, i
61-0200 | 2023-11-15 04:30 | EST | 0.982 |  | 10.871 |  | 8.12 |  | 87.5 |  | 43051.3 |  | 27.61 |  | 7.85 |  | 0.7 | i | 2.82 | i | 1.38 | c, i
61-0200 | 2023-11-15 04:45 | EST | 0.977 |  | 10.914 |  | 8.11 |  | 87.5 |  | 43110.8 |  | 27.66 |  | 7.85 |  | 0.66 | i | 2.69 | i | 1.53 | c, i
61-0200 | 2023-11-15 05:00 | EST | 0.982 |  | 10.912 |  | 8.08 |  | 87.1 |  | 43134.5 |  | 27.67 |  | 7.85 |  | 0.62 | i | 2.51 | i | 1.35 | c, i
61-0200 | 2023-11-15 05:15 | EST | 0.986 |  | 10.899 |  | 8.11 |  | 87.4 |  | 43121.8 |  | 27.66 |  | 7.85 |  | 0.74 | i | 3.01 | i | 1.69 | c, i
61-0200 | 2023-11-15 05:30 | EST | 0.985 |  | 10.926 |  | 8.01 |  | 86.4 |  | 42957.4 |  | 27.55 |  | 7.84 |  | 0.56 | i | 2.28 | i | 1.1 | c, i
61-0200 | 2023-11-15 05:45 | EST | 0.985 |  | 10.923 |  | 8 |  | 86.2 |  | 42852.2 |  | 27.47 |  | 7.84 |  | 0.56 | i | 2.26 | i | 1.12 | c, i
61-0200 | 2023-11-15 06:00 | EST | 0.988 |  | 10.861 |  | 7.99 |  | 86 |  | 42795 |  | 27.43 |  | 7.84 |  | 0.55 | i | 2.23 | i | 1.03 | c, i
61-0200 | 2023-11-15 06:15 | EST | 0.988 |  | 10.824 |  | 8.02 |  | 86.2 |  | 42831.8 |  | 27.46 |  | 7.84 |  | 0.58 | i | 2.36 | i | 1.19 | c, i
61-0200 | 2023-11-15 06:30 | EST | 0.988 |  | 10.815 |  | 8.04 |  | 86.4 |  | 42904.9 |  | 27.51 |  | 7.84 |  | 0.6 | i | 2.45 | i | 1.18 | c, i
61-0200 | 2023-11-15 06:45 | EST | 0.989 |  | 10.76 |  | 8.05 |  | 86.4 |  | 42887.5 |  | 27.49 |  | 7.84 |  | 0.55 | i | 2.23 | i | 1.02 | c, i
61-0200 | 2023-11-15 07:00 | EST | 0.991 |  | 10.762 |  | 8.07 |  | 86.6 |  | 42942.2 |  | 27.53 |  | 7.84 |  | 0.57 | i | 2.32 | i | 1.21 | c, i
61-0200 | 2023-11-15 07:15 | EST | 0.992 |  | 10.821 |  | 8.07 |  | 86.9 |  | 43073.1 |  | 27.63 |  | 7.85 |  | 0.63 | i | 2.55 | i | 1.39 | c, i
61-0200 | 2023-11-15 07:30 | EST | 0.994 |  | 10.79 |  | 8.07 |  | 86.8 |  | 43112.1 |  | 27.65 |  | 7.85 |  | 0.64 | i | 2.61 | i | 1.39 | c, i
61-0200 | 2023-11-15 07:45 | EST | 0.998 |  | 10.749 |  | 8.09 |  | 86.9 |  | 43133.9 |  | 27.67 |  | 7.85 |  | 0.61 | i | 2.49 | i | 1.2 | c, i
61-0200 | 2023-11-15 08:00 | EST | 1.002 |  | 10.737 |  | 8.13 |  | 87.3 |  | 43136.5 |  | 27.67 |  | 7.85 |  | 0.61 | i | 2.48 | i | 1.43 | c, i
61-0200 | 2023-11-15 08:15 | EST | 1.004 |  | 10.65 |  | 8.14 |  | 87.2 |  | 43108.9 |  | 27.64 |  | 7.85 |  | 0.77 | i | 3.1 | i | 1.83 | c, i
61-0200 | 2023-11-15 08:30 | EST | 1.004 |  | 10.813 |  | 8.08 |  | 87 |  | 43207.9 |  | 27.72 |  | 7.85 |  | 0.59 | i | 2.41 | i | 1.17 | c, i
61-0200 | 2023-11-15 08:45 | EST | 1.004 |  | 10.873 |  | 8.11 |  | 87.5 |  | 43260.5 |  | 27.76 |  | 7.85 |  | 0.62 | i | 2.52 | i | 1.29 | c, i
61-0200 | 2023-11-15 09:00 | EST | 1.006 |  | 10.824 |  | 8.14 |  | 87.7 |  | 43197.2 |  | 27.71 |  | 7.85 |  | 0.73 | i | 2.96 | i | 1.64 | c, i
61-0200 | 2023-11-15 09:15 | EST | 1.005 |  | 10.84 |  | 8.17 |  | 88 |  | 43199.4 |  | 27.72 |  | 7.86 |  | 0.66 | i | 2.68 | i | 1.41 | c, i
61-0200 | 2023-11-15 09:30 | EST | 1.004 |  | 10.829 |  | 8.17 |  | 88 |  | 43174.3 |  | 27.7 |  | 7.86 |  | 0.59 | i | 2.41 | i | 1.24 | c, i
61-0200 | 2023-11-15 09:45 | EST | 1.003 |  | 10.811 |  | 8.18 |  | 88.1 |  | 43093.8 |  | 27.64 |  | 7.86 |  | 0.65 | i | 2.63 | i | 1.31 | c, i
61-0200 | 2023-11-15 10:00 | EST | 1 |  | 10.888 |  | 8.17 |  | 88.1 |  | 43120.1 |  | 27.66 |  | 7.86 |  | 0.78 | i | 3.16 | i | 1.61 | c, i
61-0200 | 2023-11-15 10:15 | EST | 0.997 |  | 10.971 |  | 8.18 |  | 88.4 |  | 43192.1 |  | 27.72 |  | 7.86 |  | 0.75 | i | 3.03 | i | 1.83 | c, i
61-0200 | 2023-11-15 10:30 | EST | 0.996 |  | 11.023 |  | 8.19 |  | 88.6 |  | 43231.1 |  | 27.75 |  | 7.86 |  | 0.77 | i | 3.11 | i | 1.73 | c, i
61-0200 | 2023-11-15 10:45 | EST | 0.995 |  | 11.212 |  | 8.2 |  | 89 |  | 43292.1 |  | 27.8 |  | 7.87 |  | 0.8 | i | 3.25 | i | 1.81 | c, i
61-0200 | 2023-11-15 11:00 | EST | 0.99 |  | 11.274 |  | 8.16 |  | 88.7 |  | 43188.6 |  | 27.73 |  | 7.86 |  | 0.7 | i | 2.84 | i | 1.42 | c, i
61-0200 | 2023-11-15 11:15 | EST | 0.987 |  | 11.35 |  | 8.12 |  | 88.5 |  | 43241 |  | 27.77 |  | 7.86 |  | 0.66 | i | 2.67 | i | 1.35 | c, i
61-0200 | 2023-11-15 11:30 | EST | 0.985 |  | 11.367 |  | 8.12 |  | 88.5 |  | 43152.2 |  | 27.71 |  | 7.86 |  | 0.62 | i | 2.51 | i | 1.2 | c, i
61-0200 | 2023-11-15 11:45 | EST | 0.98 |  | 11.383 |  | 8.09 |  | 88.2 |  | 43210.8 |  | 27.75 |  | 7.86 |  | 0.62 | i | 2.51 | i | 1.36 | c, i
61-0200 | 2023-11-15 12:00 | EST | 0.978 |  | 11.391 |  | 8.12 |  | 88.5 |  | 43179.3 |  | 27.73 |  | 7.86 |  | 0.59 | i | 2.38 | i | 1.33 | c, i
61-0200 | 2023-11-15 12:15 | EST | 0.976 |  | 11.4 |  | 8.08 |  | 88.2 |  | 43263.6 |  | 27.79 |  | 7.86 |  | 0.58 | i | 2.35 | i | 1.26 | c, i
61-0200 | 2023-11-15 12:30 | EST | 0.97 |  | 11.406 |  | 8.1 |  | 88.4 |  | 43269.2 |  | 27.79 |  | 7.86 |  | 0.62 | i | 2.5 | i | 1.36 | c, i
61-0200 | 2023-11-15 12:45 | EST | 0.968 |  | 11.403 |  | 8.11 |  | 88.5 |  | 43257.5 |  | 27.78 |  | 7.86 |  | 0.63 | i | 2.57 | i | 1.42 | c, i
61-0200 | 2023-11-15 13:00 | EST | 0.968 |  | 11.399 |  | 8.12 |  | 88.5 |  | 43267.9 |  | 27.79 |  | 7.86 |  | 0.64 | i | 2.61 | i | 1.38 | c, i
61-0200 | 2023-11-15 13:15 | EST | 0.965 |  | 11.4 |  | 8.12 |  | 88.5 |  | 43285.4 |  | 27.8 |  | 7.86 |  | 0.67 | i | 2.71 | i | 1.45 | c, i
61-0200 | 2023-11-15 13:30 | EST | 0.961 |  | 11.437 |  | 8.13 |  | 88.8 |  | 43288.2 |  | 27.81 |  | 7.86 |  | 0.67 | i | 2.72 | i | 1.47 | c, i
61-0200 | 2023-11-15 13:45 | EST | 0.961 |  | 11.441 |  | 8.14 |  | 88.9 |  | 43283 |  | 27.8 |  | 7.86 |  | 0.65 | i | 2.63 | i | 1.41 | c, i
61-0200 | 2023-11-15 14:00 | EST | 0.959 |  | 11.334 |  | 8.23 |  | 89.6 |  | 42976.9 |  | 27.58 |  | 7.86 |  | 0.68 | i | 2.76 | i | 1.45 | c, i
61-0200 | 2023-11-15 14:15 | EST | 0.956 |  | 11.295 |  | 8.25 |  | 89.6 |  | 42864.7 |  | 27.5 |  | 7.86 |  | 0.73 | i | 2.94 | i | 1.51 | c, i
61-0200 | 2023-11-15 14:30 | EST | 0.953 |  | 11.289 |  | 8.25 |  | 89.7 |  | 42901.9 |  | 27.53 |  | 7.86 |  | 0.8 | i | 3.23 | i | 1.65 | c, i
61-0200 | 2023-11-15 14:45 | EST | 0.955 |  | 11.306 |  | 8.25 |  | 89.7 |  | 42988.5 |  | 27.59 |  | 7.86 |  | 0.83 | i | 3.37 | i | 1.77 | c, i
61-0200 | 2023-11-15 15:00 | EST | 0.949 |  | 11.318 |  | 8.24 |  | 89.6 |  | 43028.8 |  | 27.62 |  | 7.86 |  | 0.77 | i | 3.13 | i | 1.65 | c, i
61-0200 | 2023-11-15 15:15 | EST | 0.945 |  | 11.32 |  | 8.22 |  | 89.4 |  | 43085.3 |  | 27.66 |  | 7.86 |  | 0.7 | i | 2.82 | i | 1.42 | c, i
61-0200 | 2023-11-15 15:30 | EST | 0.946 |  | 11.303 |  | 8.21 |  | 89.3 |  | 43101.3 |  | 27.67 |  | 7.86 |  | 0.66 | i | 2.7 | i | 1.31 | c, i
61-0200 | 2023-11-15 15:45 | EST | 0.947 |  | 11.296 |  | 8.18 |  | 89 |  | 43129.2 |  | 27.69 |  | 7.86 |  | 0.63 | i | 2.56 | i | 1.2 | c, i
61-0200 | 2023-11-15 16:00 | EST | 0.945 |  | 11.289 |  | 8.18 |  | 88.9 |  | 43171.4 |  | 27.72 |  | 7.86 |  | 0.61 | i | 2.49 | i | 1.27 | c, i
61-0200 | 2023-11-15 16:15 | EST | 0.946 |  | 11.278 |  | 8.18 |  | 88.9 |  | 43194.1 |  | 27.73 |  | 7.86 |  | 0.69 | i | 2.8 | i | 1.28 | c, i
61-0200 | 2023-11-15 16:30 | EST | 0.943 |  | 11.279 |  | 8.16 |  | 88.8 |  | 43221.1 |  | 27.75 |  | 7.86 |  | 0.65 | i | 2.64 | i | 1.29 | c, i
61-0200 | 2023-11-15 16:45 | EST | 0.944 |  | 11.278 |  | 8.15 |  | 88.7 |  | 43239.9 |  | 27.77 |  | 7.86 |  | 0.69 | i | 2.79 | i | 1.37 | c, i
61-0200 | 2023-11-15 17:00 | EST | 0.944 |  | 11.289 |  | 8.14 |  | 88.6 |  | 43268.4 |  | 27.79 |  | 7.86 |  | 0.7 | i | 2.85 | i | 1.35 | c, i
61-0200 | 2023-11-15 17:15 | EST | 0.944 |  | 11.302 |  | 8.1 |  | 88.2 |  | 43292.9 |  | 27.8 |  | 7.86 |  | 0.68 | i | 2.74 | i | 1.36 | c, i
61-0200 | 2023-11-15 17:30 | EST | 0.94 |  | 11.298 |  | 8.1 |  | 88.1 |  | 43317.9 |  | 27.82 |  | 7.86 |  | 0.7 | i | 2.83 | i | 1.3 | c, i
61-0200 | 2023-11-15 17:45 | EST | 0.942 |  | 11.285 |  | 8.11 |  | 88.3 |  | 43336.7 |  | 27.83 |  | 7.86 |  | 0.73 | i | 2.94 | i | 1.38 | c, i
61-0200 | 2023-11-15 18:00 | EST | 0.944 |  | 11.289 |  | 8.12 |  | 88.4 |  | 43366.1 |  | 27.86 |  | 7.86 |  | 0.75 | i | 3.02 | i | 1.5 | c, i
61-0200 | 2023-11-15 18:15 | EST | 0.942 |  | 11.294 |  | 8.13 |  | 88.6 |  | 43386.5 |  | 27.87 |  | 7.86 |  | 0.71 | i | 2.89 | i | 1.47 | c, i
61-0200 | 2023-11-15 18:30 | EST | 0.943 |  | 11.305 |  | 8.14 |  | 88.6 |  | 43429.8 |  | 27.9 |  | 7.86 |  | 0.68 | i | 2.77 | i | 1.29 | c, i
61-0200 | 2023-11-15 18:45 | EST | 0.941 |  | 11.337 |  | 8.13 |  | 88.7 |  | 43487.1 |  | 27.94 |  | 7.86 |  | 0.69 | i | 2.79 | i | 1.31 | c, i
61-0200 | 2023-11-15 19:00 | EST | 0.943 |  | 11.359 |  | 8.14 |  | 88.8 |  | 43546.6 |  | 27.99 |  | 7.86 |  | 0.71 | i | 2.86 | i | 1.37 | c, i
61-0200 | 2023-11-15 19:15 | EST | 0.938 |  | 11.409 |  | 8.1 |  | 88.5 |  | 43644.7 |  | 28.06 |  | 7.86 |  | 0.69 | i | 2.79 | i | 1.35 | c, i
61-0200 | 2023-11-15 19:30 | EST | 0.94 |  | 11.192 |  | 8.34 |  | 90.7 |  | 43823.4 |  | 28.18 |  | 7.88 |  | 0.83 | i | 3.37 | i | 1.68 | c, i
61-0200 | 2023-11-15 19:45 | EST | 0.939 |  | 11.278 |  | 8.25 |  | 90 |  | 43817.3 |  | 28.18 |  | 7.87 |  | 0.76 | i | 3.1 | i | 1.47 | c, i
61-0200 | 2023-11-15 20:00 | EST | 0.943 |  | 11.331 |  | 8.18 |  | 89.3 |  | 43743.2 |  | 28.13 |  | 7.86 |  | 0.69 | i | 2.81 | i | 1.41 | c, i
61-0200 | 2023-11-15 20:15 | EST | 0.942 |  | 11.331 |  | 8.18 |  | 89.3 |  | 43733.6 |  | 28.12 |  | 7.86 |  | 0.67 | i | 2.71 | i | 1.43 | c, i
61-0200 | 2023-11-15 20:30 | EST | 0.935 |  | 11.323 |  | 8.18 |  | 89.2 |  | 43733.7 |  | 28.12 |  | 7.87 |  | 0.68 | i | 2.74 | i | 1.35 | c, i
61-0200 | 2023-11-15 20:45 | EST | 0.937 |  | 11.308 |  | 8.19 |  | 89.4 |  | 43742.1 |  | 28.12 |  | 7.87 |  | 0.65 | i | 2.65 | i | 1.24 | c, i
61-0200 | 2023-11-15 21:00 | EST | 0.938 |  | 11.29 |  | 8.22 |  | 89.6 |  | 43735.6 |  | 28.12 |  | 7.87 |  | 0.73 | i | 2.94 | i | 1.49 | c, i
61-0200 | 2023-11-15 21:15 | EST | 0.937 |  | 11.265 |  | 8.23 |  | 89.8 |  | 43774.3 |  | 28.14 |  | 7.87 |  | 0.74 | i | 3 | i | 1.46 | c, i
61-0200 | 2023-11-15 21:30 | EST | 0.937 |  | 11.252 |  | 8.24 |  | 89.8 |  | 43765.7 |  | 28.14 |  | 7.87 |  | 0.69 | i | 2.79 | i | 1.42 | c, i
61-0200 | 2023-11-15 21:45 | EST | 0.933 |  | 11.246 |  | 8.25 |  | 89.9 |  | 43736.3 |  | 28.12 |  | 7.87 |  | 0.71 | i | 2.86 | i | 1.37 | c, i
61-0200 | 2023-11-15 22:00 | EST | 0.932 |  | 11.218 |  | 8.26 |  | 89.9 |  | 43720.8 |  | 28.1 |  | 7.87 |  | 0.7 | i | 2.85 | i | 1.38 | c, i
61-0200 | 2023-11-15 22:15 | EST | 0.926 |  | 11.246 |  | 8.23 |  | 89.6 |  | 43683.5 |  | 28.08 |  | 7.87 |  | 0.71 | i | 2.87 | i | 1.43 | c, i
61-0200 | 2023-11-15 22:30 | EST | 0.929 |  | 11.236 |  | 8.22 |  | 89.5 |  | 43650.7 |  | 28.06 |  | 7.86 |  | 0.71 | i | 2.89 | i | 1.37 | c, i
61-0200 | 2023-11-15 22:45 | EST | 0.928 |  | 11.218 |  | 8.24 |  | 89.7 |  | 43656.1 |  | 28.06 |  | 7.86 |  | 0.72 | i | 2.91 | i | 1.57 | c, i
61-0200 | 2023-11-15 23:00 | EST | 0.927 |  | 11.205 |  | 8.26 |  | 89.9 |  | 43621.5 |  | 28.03 |  | 7.87 |  | 0.76 | i | 3.07 | i | 1.59 | c, i
61-0200 | 2023-11-15 23:15 | EST | 0.924 |  | 11.179 |  | 8.28 |  | 90.1 |  | 43615.2 |  | 28.03 |  | 7.87 |  | 0.72 | i | 2.93 | i | 1.54 | c, i
61-0200 | 2023-11-15 23:30 | EST | 0.919 |  | 11.179 |  | 8.29 |  | 90.2 |  | 43607.3 |  | 28.02 |  | 7.87 |  | 0.76 | i | 3.09 | i | 1.71 | c, i
61-0200 | 2023-11-15 23:45 | EST | 0.918 |  | 11.156 |  | 8.31 |  | 90.3 |  | 43596.8 |  | 28.01 |  | 7.86 |  | 0.78 | i | 3.18 | i | 1.6 | c, i
61-0200 | 2023-11-16 | EST | 0.916 |  | 11.154 |  | 8.32 |  | 90.4 |  | 43613.8 |  | 28.03 |  | 7.87 |  | 0.77 | i | 3.13 | i | 1.73 | c, i
61-0200 | 2023-11-16 00:15 | EST | 0.915 |  | 11.127 |  | 8.34 |  | 90.6 |  | 43586 |  | 28 |  | 7.87 |  | 0.77 | i | 3.11 | i | 1.6 | c, i
61-0200 | 2023-11-16 00:30 | EST | 0.909 |  | 11.118 |  | 8.34 |  | 90.5 |  | 43560.3 |  | 27.99 |  | 7.87 |  | 0.87 | i | 3.51 | i | 1.89 | c, i
61-0200 | 2023-11-16 00:45 | EST | 0.908 |  | 11.126 |  | 8.32 |  | 90.4 |  | 43555.5 |  | 27.98 |  | 7.87 |  | 0.8 | i | 3.26 | i | 1.75 | c, i
61-0200 | 2023-11-16 01:00 | EST | 0.912 |  | 11.104 |  | 8.35 |  | 90.6 |  | 43546.4 |  | 27.98 |  | 7.87 |  | 0.79 | i | 3.18 | i | 1.76 | c, i
61-0200 | 2023-11-16 01:15 | EST | 0.912 |  | 11.081 |  | 8.36 |  | 90.6 |  | 43526.2 |  | 27.96 |  | 7.87 |  | 0.86 | i | 3.49 | i | 1.97 | c, i
61-0200 | 2023-11-16 01:30 | EST | 0.906 |  | 11.105 |  | 8.34 |  | 90.5 |  | 43501.9 |  | 27.94 |  | 7.87 |  | 0.84 | i | 3.39 | i | 1.88 | c, i
61-0200 | 2023-11-16 01:45 | EST | 0.908 |  | 11.088 |  | 8.35 |  | 90.5 |  | 43478.9 |  | 27.93 |  | 7.86 |  | 0.86 | i | 3.47 | i | 1.9 | c, i
61-0200 | 2023-11-16 02:00 | EST | 0.914 |  | 11.071 |  | 8.35 |  | 90.5 |  | 43473.8 |  | 27.92 |  | 7.86 |  | 0.84 | i | 3.4 | i | 1.94 | c, i
61-0200 | 2023-11-16 02:15 | EST | 0.909 |  | 11.065 |  | 8.35 |  | 90.5 |  | 43456.7 |  | 27.91 |  | 7.86 |  | 0.82 | i | 3.32 | i | 1.88 | c, i
61-0200 | 2023-11-16 02:30 | EST | 0.914 |  | 11.059 |  | 8.35 |  | 90.5 |  | 43458.1 |  | 27.91 |  | 7.86 |  | 0.79 | i | 3.19 | i | 1.85 | c, i
61-0200 | 2023-11-16 02:45 | EST | 0.911 |  | 11.056 |  | 8.34 |  | 90.4 |  | 43466 |  | 27.92 |  | 7.86 |  | 0.85 | i | 3.44 | i | 1.94 | c, i
61-0200 | 2023-11-16 03:00 | EST | 0.91 |  | 11.04 |  | 8.34 |  | 90.3 |  | 43465.3 |  | 27.92 |  | 7.86 |  | 0.85 | i | 3.42 | i | 1.92 | c, i
61-0200 | 2023-11-16 03:15 | EST | 0.909 |  | 11.007 |  | 8.35 |  | 90.5 |  | 43478.6 |  | 27.92 |  | 7.86 |  | 0.9 | i | 3.62 | i | 2.05 | c, i
61-0200 | 2023-11-16 03:30 | EST | 0.911 |  | 11.001 |  | 8.35 |  | 90.4 |  | 43502.1 |  | 27.94 |  | 7.86 |  | 0.89 | i | 3.59 | i | 2.08 | c, i
61-0200 | 2023-11-16 03:45 | EST | 0.909 |  | 10.994 |  | 8.35 |  | 90.5 |  | 43561 |  | 27.98 |  | 7.86 |  | 0.9 | i | 3.65 | i | 2.08 | c, i
61-0200 | 2023-11-16 04:00 | EST | 0.911 |  | 10.985 |  | 8.35 |  | 90.4 |  | 43603.7 |  | 28.01 |  | 7.86 |  | 0.96 | i | 3.86 | i | 2.36 | c, i
61-0200 | 2023-11-16 04:15 | EST | 0.912 |  | 10.97 |  | 8.36 |  | 90.5 |  | 43626.1 |  | 28.03 |  | 7.87 |  | 0.95 | i | 3.85 | i | 2.07 | c, i
61-0200 | 2023-11-16 04:30 | EST | 0.909 |  | 10.984 |  | 8.34 |  | 90.3 |  | 43621.2 |  | 28.02 |  | 7.86 |  | 0.95 | i | 3.84 | i | 2.31 | c, i
61-0200 | 2023-11-16 04:45 | EST | 0.909 |  | 10.945 |  | 8.35 |  | 90.4 |  | 43623.2 |  | 28.02 |  | 7.86 |  | 0.94 | i | 3.79 | i | 2.2 | c, i
61-0200 | 2023-11-16 05:00 | EST | 0.909 |  | 10.921 |  | 8.35 |  | 90.3 |  | 43636 |  | 28.03 |  | 7.86 |  | 0.84 | i | 3.39 | i | 1.95 | c, i
61-0200 | 2023-11-16 05:15 | EST | 0.909 |  | 10.91 |  | 8.35 |  | 90.3 |  | 43647 |  | 28.04 |  | 7.86 |  | 0.81 | i | 3.29 | i | 1.91 | c, i
61-0200 | 2023-11-16 05:30 | EST | 0.909 |  | 10.909 |  | 8.32 |  | 90 |  | 43610.4 |  | 28.01 |  | 7.86 |  | 0.83 | i | 3.36 | i | 1.85 | c, i
61-0200 | 2023-11-16 05:45 | EST | 0.91 |  | 10.915 |  | 8.29 |  | 89.6 |  | 43600.9 |  | 28.01 |  | 7.86 |  | 0.79 | i | 3.22 | i | 1.88 | c, i
61-0200 | 2023-11-16 06:00 | EST | 0.91 |  | 10.905 |  | 8.25 |  | 89.1 |  | 43588.6 |  | 28 |  | 7.85 |  | 0.79 | i | 3.21 | i | 1.75 | c, i
61-0200 | 2023-11-16 06:15 | EST | 0.913 |  | 10.896 |  | 8.26 |  | 89.2 |  | 43576.8 |  | 27.99 |  | 7.86 |  | 0.89 | i | 3.59 | i | 2.05 | c, i
61-0200 | 2023-11-16 06:30 | EST | 0.913 |  | 10.9 |  | 8.22 |  | 88.9 |  | 43566.1 |  | 27.98 |  | 7.85 |  | 0.92 | i | 3.71 | i | 2.25 | c, i
61-0200 | 2023-11-16 06:45 | EST | 0.914 |  | 10.882 |  | 8.22 |  | 88.8 |  | 43568 |  | 27.98 |  | 7.85 |  | 0.89 | i | 3.6 | i | 2.09 | c, i
61-0200 | 2023-11-16 07:00 | EST | 0.918 |  | 10.876 |  | 8.22 |  | 88.7 |  | 43574.3 |  | 27.98 |  | 7.85 |  | 0.88 | i | 3.57 | i | 2.02 | c, i
61-0200 | 2023-11-16 07:15 | EST | 0.919 |  | 10.873 |  | 8.24 |  | 89 |  | 43583.8 |  | 27.99 |  | 7.85 |  | 0.86 | i | 3.49 | i | 1.99 | c, i
61-0200 | 2023-11-16 07:30 | EST | 0.92 |  | 10.873 |  | 8.18 |  | 88.3 |  | 43593.2 |  | 28 |  | 7.85 |  | 0.87 | i | 3.53 | i | 2.01 | c, i
61-0200 | 2023-11-16 07:45 | EST | 0.924 |  | 10.872 |  | 8.27 |  | 89.3 |  | 43599.4 |  | 28 |  | 7.85 |  | 0.83 | i | 3.38 | i | 2.05 | c, i
61-0200 | 2023-11-16 08:00 | EST | 0.923 |  | 10.796 |  | 8.29 |  | 89.4 |  | 43538.5 |  | 27.96 |  | 7.86 |  | 0.9 | i | 3.63 | i | 2.02 | c, i
61-0200 | 2023-11-16 08:15 | EST | 0.925 |  | 10.814 |  | 8.26 |  | 89 |  | 43546.6 |  | 27.96 |  | 7.86 |  | 0.88 | i | 3.56 | i | 2.06 | c, i
61-0200 | 2023-11-16 08:30 | EST | 0.926 |  | 10.825 |  | 8.3 |  | 89.6 |  | 43547.5 |  | 27.96 |  | 7.86 |  | 0.93 | i | 3.77 | i | 2.11 | c, i
61-0200 | 2023-11-16 08:45 | EST | 0.925 |  | 10.839 |  | 8.34 |  | 90 |  | 43551.7 |  | 27.97 |  | 7.86 |  | 0.94 | i | 3.8 | i | 2.26 | c, i
61-0200 | 2023-11-16 09:00 | EST | 0.925 |  | 10.851 |  | 8.42 |  | 90.8 |  | 43541.5 |  | 27.96 |  | 7.87 |  | 1.05 | i | 4.23 | i | 2.52 | c, i
61-0200 | 2023-11-16 09:15 | EST | 0.926 |  | 10.874 |  | 8.4 |  | 90.7 |  | 43534.2 |  | 27.96 |  | 7.86 |  | 1.08 | i | 4.37 | i | 2.5 | c, i
61-0200 | 2023-11-16 09:30 | EST | 0.927 |  | 10.896 |  | 8.4 |  | 90.7 |  | 43534.5 |  | 27.96 |  | 7.87 |  | 0.96 | i | 3.89 | i | 2.45 | c, i
61-0200 | 2023-11-16 09:45 | EST | 0.928 |  | 10.932 |  | 8.42 |  | 91 |  | 43522.4 |  | 27.95 |  | 7.87 |  | 0.95 | i | 3.86 | i | 2.29 | c, i
61-0200 | 2023-11-16 10:00 | EST | 0.929 |  | 10.942 |  | 8.45 |  | 91.4 |  | 43524 |  | 27.95 |  | 7.87 |  | 1.05 | i | 4.25 | i | 2.59 | c, i
61-0200 | 2023-11-16 10:15 | EST | 0.929 |  | 10.973 |  | 8.49 |  | 91.8 |  | 43519.3 |  | 27.95 |  | 7.88 |  | 1.03 | i | 4.16 | i | 2.44 | c, i
61-0200 | 2023-11-16 10:30 | EST | 0.925 |  | 10.999 |  | 8.51 |  | 92.2 |  | 43515.9 |  | 27.95 |  | 7.88 |  | 1.03 | i | 4.17 | i | 2.59 | c, i
61-0200 | 2023-11-16 10:45 | EST | 0.924 |  | 11.027 |  | 8.53 |  | 92.4 |  | 43511.9 |  | 27.95 |  | 7.88 |  | 1.1 | i | 4.45 | i | 2.75 | c, i
61-0200 | 2023-11-16 11:00 | EST | 0.923 |  | 11.065 |  | 8.58 |  | 93 |  | 43513.6 |  | 27.95 |  | 7.88 |  | 1.18 | i | 4.78 | i | 2.82 | c, i
61-0200 | 2023-11-16 11:15 | EST | 0.918 |  | 11.032 |  | 8.62 |  | 93.4 |  | 43472.3 |  | 27.92 |  | 7.89 |  | 1.31 | i | 5.27 | i | 3.25 | c, i
61-0200 | 2023-11-16 11:30 | EST | 0.915 |  | 11.072 |  | 8.64 |  | 93.7 |  | 43487.5 |  | 27.93 |  | 7.89 |  | 1.46 | i | 5.89 | i | 3.61 | c, i
61-0200 | 2023-11-16 11:45 | EST | 0.913 |  | 11.169 |  | 8.61 |  | 93.6 |  | 43531.5 |  | 27.97 |  | 7.89 |  | 1.45 | i | 5.83 | i | 3.72 | c, i
61-0200 | 2023-11-16 12:00 | EST | 0.91 |  | 11.236 |  | 8.62 |  | 93.8 |  | 43533.3 |  | 27.97 |  | 7.89 |  | 1.42 | i | 5.73 | i | 3.75 | c, i
61-0200 | 2023-11-16 12:15 | EST | 0.908 |  | 11.337 |  | 8.63 |  | 94.1 |  | 43425.9 |  | 27.9 |  | 7.89 |  | 1.14 | i | 4.59 | i | 2.85 | c, i
61-0200 | 2023-11-16 12:30 | EST | 0.905 |  | 11.332 |  | 8.59 |  | 93.7 |  | 43447.9 |  | 27.92 |  | 7.89 |  | 1.32 | i | 5.32 | i | 3.19 | c, i
61-0200 | 2023-11-16 12:45 | EST | 0.903 |  | 11.367 |  | 8.56 |  | 93.4 |  | 43438.2 |  | 27.91 |  | 7.88 |  | 1.18 | i | 4.75 | i | 2.87 | c, i
61-0200 | 2023-11-16 13:00 | EST | 0.9 |  | 11.245 |  | 8.64 |  | 93.9 |  | 43271.9 |  | 27.79 |  | 7.89 |  | 1.14 | i | 4.6 | i | 2.63 | c, i
61-0200 | 2023-11-16 13:15 | EST | 0.898 |  | 11.168 |  | 8.64 |  | 93.8 |  | 43296.7 |  | 27.8 |  | 7.89 |  | 1.26 | i | 5.08 | i | 2.95 | c, i
61-0200 | 2023-11-16 13:30 | EST | 0.896 |  | 11.146 |  | 8.65 |  | 93.8 |  | 43280.2 |  | 27.79 |  | 7.9 |  | 1.24 | i | 5 | i | 2.92 | c, i
61-0200 | 2023-11-16 13:45 | EST | 0.896 |  | 11.193 |  | 8.59 |  | 93.3 |  | 43378.5 |  | 27.86 |  | 7.89 |  | 1.19 | i | 4.81 | i | 2.99 | c, i
61-0200 | 2023-11-16 14:00 | EST | 0.896 |  | 11.204 |  | 8.58 |  | 93.2 |  | 43373.7 |  | 27.86 |  | 7.89 |  | 1.19 | i | 4.81 | i | 2.84 | c, i
61-0200 | 2023-11-16 14:15 | EST | 0.893 |  | 11.203 |  | 8.51 |  | 92.5 |  | 43418 |  | 27.89 |  | 7.88 |  | 1.12 | i | 4.53 | i | 2.74 | c, i
61-0200 | 2023-11-16 14:30 | EST | 0.892 |  | 11.192 |  | 8.49 |  | 92.2 |  | 43480.7 |  | 27.93 |  | 7.89 |  | 1.1 | i | 4.45 | i | 2.63 | c, i
61-0200 | 2023-11-16 14:45 | EST | 0.893 |  | 11.226 |  | 8.42 |  | 91.6 |  | 43535.2 |  | 27.97 |  | 7.88 |  | 1.05 | i | 4.22 | i | 2.5 | c, i
61-0200 | 2023-11-16 15:00 | EST | 0.893 |  | 11.27 |  | 8.45 |  | 92 |  | 43517.4 |  | 27.96 |  | 7.88 |  | 0.98 | i | 3.95 | i | 2.36 | c, i
61-0200 | 2023-11-16 15:15 | EST | 0.892 |  | 11.283 |  | 8.46 |  | 92.2 |  | 43470.6 |  | 27.93 |  | 7.88 |  | 0.97 | i | 3.94 | i | 2.42 | c, i
61-0200 | 2023-11-16 15:30 | EST | 0.891 |  | 11.237 |  | 8.66 |  | 94.1 |  | 43248 |  | 27.77 |  | 7.9 |  | 1.29 | i | 5.22 | i | 3.15 | c, i
61-0200 | 2023-11-16 15:45 | EST | 0.89 |  | 11.267 |  | 8.66 |  | 94.2 |  | 43304.3 |  | 27.81 |  | 7.9 |  | 1.49 | i | 6.01 | i | 3.97 | c, i
61-0200 | 2023-11-16 16:00 | EST | 0.891 |  | 11.295 |  | 8.67 |  | 94.4 |  | 43337.5 |  | 27.84 |  | 7.9 |  | 1.7 | i | 6.86 | i | 4.46 | c, i
61-0200 | 2023-11-16 16:15 | EST | 0.893 |  | 11.344 |  | 8.74 |  | 95.3 |  | 43315.1 |  | 27.82 |  | 7.9 |  | 2.15 | i | 8.65 | i | 5.81 | c, i
61-0200 | 2023-11-16 16:30 | EST | 0.896 |  | 11.731 |  | 8.54 |  | 93.8 |  | 43330.6 |  | 27.85 |  | 7.88 |  | 1.2 | i | 4.84 | i | 2.76 | c, i
61-0200 | 2023-11-16 16:45 | EST | 0.898 |  | 11.62 |  | 8.47 |  | 92.9 |  | 43301.1 |  | 27.82 |  | 7.87 |  | 1.15 | i | 4.64 | i | 2.58 | c, i
61-0200 | 2023-11-16 17:00 | EST | 0.901 |  | 11.555 |  | 8.45 |  | 92.6 |  | 43332.5 |  | 27.84 |  | 7.87 |  | 1.05 | i | 4.25 | i | 2.41 | c, i
61-0200 | 2023-11-16 17:15 | EST | 0.903 |  | 11.58 |  | 8.43 |  | 92.3 |  | 43322.2 |  | 27.84 |  | 7.86 |  | 0.83 | i | 3.37 | i | 1.77 | c, i
61-0200 | 2023-11-16 17:30 | EST | 0.902 |  | 11.505 |  | 8.41 |  | 92 |  | 43333.2 |  | 27.84 |  | 7.86 |  | 0.78 | i | 3.16 | i | 1.68 | c, i
61-0200 | 2023-11-16 17:45 | EST | 0.904 |  | 11.382 |  | 8.4 |  | 91.6 |  | 43163.7 |  | 27.72 |  | 7.86 |  | 0.81 | i | 3.29 | i | 1.78 | c, i
61-0200 | 2023-11-16 18:00 | EST | 0.903 |  | 11.341 |  | 8.39 |  | 91.3 |  | 43103.7 |  | 27.67 |  | 7.85 |  | 0.77 | i | 3.12 | i | 1.63 | c, i
61-0200 | 2023-11-16 18:15 | EST | 0.902 |  | 11.246 |  | 8.35 |  | 90.7 |  | 43177.4 |  | 27.72 |  | 7.85 |  | 0.71 | i | 2.89 | i | 1.34 | c, i
61-0200 | 2023-11-16 18:30 | EST | 0.902 |  | 11.222 |  | 8.34 |  | 90.6 |  | 43201.1 |  | 27.74 |  | 7.85 |  | 0.67 | i | 2.74 | i | 1.37 | c, i
61-0200 | 2023-11-16 18:45 | EST | 0.903 |  | 11.194 |  | 8.32 |  | 90.4 |  | 43239.7 |  | 27.76 |  | 7.85 |  | 0.74 | i | 2.98 | i | 1.63 | c, i
61-0200 | 2023-11-16 19:00 | EST | 0.905 |  | 11.199 |  | 8.34 |  | 90.6 |  | 43281.2 |  | 27.79 |  | 7.85 |  | 0.77 | i | 3.13 | i | 1.61 | c, i
61-0200 | 2023-11-16 19:15 | EST | 0.904 |  | 11.215 |  | 8.36 |  | 90.9 |  | 43324.1 |  | 27.82 |  | 7.85 |  | 0.85 | i | 3.46 | i | 1.95 | c, i
61-0200 | 2023-11-16 19:30 | EST | 0.906 |  | 11.22 |  | 8.35 |  | 90.8 |  | 43369.4 |  | 27.86 |  | 7.85 |  | 0.73 | i | 2.96 | i | 1.63 | c, i
61-0200 | 2023-11-16 19:45 | EST | 0.908 |  | 11.239 |  | 8.35 |  | 90.8 |  | 43438.9 |  | 27.91 |  | 7.86 |  | 0.81 | i | 3.27 | i | 1.68 | c, i
61-0200 | 2023-11-16 20:00 | EST | 0.907 |  | 11.228 |  | 8.4 |  | 91.4 |  | 43533.2 |  | 27.97 |  | 7.86 |  | 0.94 | i | 3.8 | i | 2.18 | c, i
61-0200 | 2023-11-16 20:15 | EST | 0.907 |  | 11.22 |  | 8.41 |  | 91.5 |  | 43577.4 |  | 28 |  | 7.86 |  | 1.05 | i | 4.23 | i | 2.44 | c, i
61-0200 | 2023-11-16 20:30 | EST | 0.908 |  | 11.196 |  | 8.41 |  | 91.5 |  | 43592.9 |  | 28.01 |  | 7.86 |  | 0.95 | i | 3.86 | i | 2.34 | c, i
61-0200 | 2023-11-16 20:45 | EST | 0.909 |  | 11.173 |  | 8.4 |  | 91.3 |  | 43607.9 |  | 28.02 |  | 7.86 |  | 1 | i | 4.04 | i | 2.43 | c, i
61-0200 | 2023-11-16 21:00 | EST | 0.911 |  | 11.165 |  | 8.36 |  | 90.9 |  | 43627.1 |  | 28.04 |  | 7.86 |  | 0.92 | i | 3.72 | i | 2.13 | c, i
61-0200 | 2023-11-16 21:15 | EST | 0.913 |  | 11.169 |  | 8.3 |  | 90.2 |  | 43651.5 |  | 28.05 |  | 7.85 |  | 0.92 | i | 3.73 | i | 2.14 | c, i
61-0200 | 2023-11-16 21:30 | EST | 0.913 |  | 11.161 |  | 8.07 |  | 87.7 |  | 43653.8 |  | 28.05 |  | 7.83 |  | 0.89 | i | 3.61 | i | 2.26 | c, i
61-0200 | 2023-11-16 21:45 | EST | 0.914 |  | 11.16 |  | 7.71 |  | 83.8 |  | 43661.6 |  | 28.06 |  | 7.8 |  | 0.72 | i | 2.93 | i | 1.58 | c, i
61-0200 | 2023-11-16 22:00 | EST | 0.913 |  | 11.132 |  | 8.24 |  | 89.5 |  | 43648.4 |  | 28.05 |  | 7.85 |  | 0.89 | i | 3.58 | i | 2.03 | c, i
61-0200 | 2023-11-16 22:15 | EST | 0.911 |  | 11.11 |  | 8.41 |  | 91.3 |  | 43640.2 |  | 28.04 |  | 7.87 |  | 0.87 | i | 3.52 | i | 1.91 | c, i
61-0200 | 2023-11-16 22:30 | EST | 0.91 |  | 11.112 |  | 8.43 |  | 91.5 |  | 43613.4 |  | 28.02 |  | 7.87 |  | 1.03 | i | 4.17 | i | 2.34 | c, i
61-0200 | 2023-11-16 22:45 | EST | 0.909 |  | 11.09 |  | 8.44 |  | 91.6 |  | 43623.3 |  | 28.03 |  | 7.86 |  | 0.85 | i | 3.46 | i | 2.04 | c, i
61-0200 | 2023-11-16 23:00 | EST | 0.909 |  | 11.036 |  | 8.4 |  | 91 |  | 43569.3 |  | 27.99 |  | 7.86 |  | 0.83 | i | 3.37 | i | 1.79 | c, i
61-0200 | 2023-11-16 23:15 | EST | 0.908 |  | 11.01 |  | 8.37 |  | 90.7 |  | 43531.5 |  | 27.96 |  | 7.86 |  | 0.72 | i | 2.93 | i | 1.49 | c, i
61-0200 | 2023-11-16 23:30 | EST | 0.907 |  | 11.029 |  | 8.35 |  | 90.5 |  | 43510.9 |  | 27.95 |  | 7.85 |  | 0.71 | i | 2.88 | i | 1.45 | c, i
61-0200 | 2023-11-16 23:45 | EST | 0.905 |  | 10.993 |  | 8.35 |  | 90.4 |  | 43461.4 |  | 27.91 |  | 7.86 |  | 0.72 | i | 2.91 | i | 1.41 | c, i
61-0200 | 2023-11-17 | EST | 0.902 |  | 10.976 |  | 8.35 |  | 90.4 |  | 43553.1 |  | 27.97 |  | 7.86 |  | 0.76 | i | 3.07 | i | 1.53 | c, i
61-0200 | 2023-11-17 00:15 | EST | 0.9 |  | 10.991 |  | 8.35 |  | 90.4 |  | 43500 |  | 27.94 |  | 7.86 |  | 0.73 | i | 2.95 | i | 1.61 | c, i
61-0200 | 2023-11-17 00:30 | EST | 0.901 |  | 11.041 |  | 8.34 |  | 90.3 |  | 43388.3 |  | 27.86 |  | 7.86 |  | 0.74 | i | 3.01 | i | 1.88 | c, i
61-0200 | 2023-11-17 00:45 | EST | 0.899 |  | 11.074 |  | 8.34 |  | 90.4 |  | 43476 |  | 27.92 |  | 7.86 |  | 0.83 | i | 3.36 | i | 2.07 | c, i
61-0200 | 2023-11-17 01:00 | EST | 0.894 |  | 11.002 |  | 8.34 |  | 90.3 |  | 43408.6 |  | 27.87 |  | 7.86 |  | 0.76 | i | 3.07 | i | 1.59 | c, i
61-0200 | 2023-11-17 01:15 | EST | 0.891 |  | 10.993 |  | 8.34 |  | 90.2 |  | 43401 |  | 27.87 |  | 7.86 |  | 0.74 | i | 3 | i | 1.67 | c, i
61-0200 | 2023-11-17 01:30 | EST | 0.89 |  | 10.99 |  | 8.33 |  | 90.1 |  | 43357.9 |  | 27.84 |  | 7.85 |  | 0.73 | i | 2.97 | i | 1.57 | c, i
61-0200 | 2023-11-17 01:45 | EST | 0.889 |  | 10.947 |  | 8.33 |  | 90 |  | 43327.7 |  | 27.81 |  | 7.85 |  | 0.72 | i | 2.93 | i | 1.47 | c, i
61-0200 | 2023-11-17 02:00 | EST | 0.89 |  | 10.789 |  | 8.37 |  | 89.9 |  | 42886.5 |  | 27.49 |  | 7.85 |  | 0.69 | i | 2.78 | i | 1.49 | c, i
61-0200 | 2023-11-17 02:15 | EST | 0.89 |  | 10.766 |  | 8.4 |  | 90.1 |  | 42694.6 |  | 27.36 |  | 7.85 |  | 0.66 | i | 2.69 | i | 1.33 | c, i
61-0200 | 2023-11-17 02:30 | EST | 0.889 |  | 10.769 |  | 8.39 |  | 90 |  | 42507.3 |  | 27.22 |  | 7.84 |  | 0.62 | i | 2.51 | i | 1.26 | c, i
61-0200 | 2023-11-17 02:45 | EST | 0.887 |  | 10.787 |  | 8.38 |  | 89.8 |  | 42399 |  | 27.15 |  | 7.84 |  | 0.58 | i | 2.36 | i | 1.13 | c, i
61-0200 | 2023-11-17 03:00 | EST | 0.887 |  | 10.853 |  | 8.37 |  | 89.8 |  | 42339.3 |  | 27.11 |  | 7.84 |  | 0.62 | i | 2.5 | i | 1.2 | c, i
61-0200 | 2023-11-17 03:15 | EST | 0.885 |  | 10.93 |  | 8.36 |  | 90 |  | 42429.7 |  | 27.18 |  | 7.84 |  | 0.73 | i | 2.95 | i | 1.64 | c, i
61-0200 | 2023-11-17 03:30 | EST | 0.886 |  | 10.955 |  | 8.37 |  | 90 |  | 42412.5 |  | 27.17 |  | 7.84 |  | 0.61 | i | 2.48 | i | 1.23 | c, i
61-0200 | 2023-11-17 03:45 | EST | 0.884 |  | 10.955 |  | 8.37 |  | 90.2 |  | 42595.8 |  | 27.29 |  | 7.85 |  | 0.65 | i | 2.62 | i | 1.32 | c, i
61-0200 | 2023-11-17 04:00 | EST | 0.882 |  | 10.899 |  | 8.39 |  | 90.2 |  | 42328.1 |  | 27.1 |  | 7.84 |  | 0.61 | i | 2.46 | i | 1.28 | c, i
61-0200 | 2023-11-17 04:15 | EST | 0.882 |  | 10.942 |  | 8.36 |  | 90 |  | 42440.7 |  | 27.18 |  | 7.84 |  | 0.63 | i | 2.56 | i | 1.33 | c, i
61-0200 | 2023-11-17 04:30 | EST | 0.882 |  | 10.933 |  | 8.37 |  | 90 |  | 42473.2 |  | 27.21 |  | 7.84 |  | 0.68 | i | 2.74 | i | 1.44 | c, i
61-0200 | 2023-11-17 04:45 | EST | 0.881 |  | 10.923 |  | 8.37 |  | 90.1 |  | 42616.2 |  | 27.31 |  | 7.84 |  | 0.64 | i | 2.61 | i | 1.42 | c, i
61-0200 | 2023-11-17 05:00 | EST | 0.881 |  | 10.903 |  | 8.39 |  | 90.2 |  | 42675.2 |  | 27.35 |  | 7.84 |  | 0.66 | i | 2.7 | i | 1.29 | c, i
61-0200 | 2023-11-17 05:15 | EST | 0.88 |  | 10.952 |  | 8.36 |  | 90.2 |  | 42856.2 |  | 27.48 |  | 7.85 |  | 0.74 | i | 2.99 | i | 1.6 | c, i
61-0200 | 2023-11-17 05:30 | EST | 0.88 |  | 10.869 |  | 8.4 |  | 90.3 |  | 42580.9 |  | 27.28 |  | 7.84 |  | 0.63 | i | 2.55 | i | 1.23 | c, i
61-0200 | 2023-11-17 05:45 | EST | 0.879 |  | 10.865 |  | 8.4 |  | 90.3 |  | 42601.2 |  | 27.29 |  | 7.84 |  | 0.62 | i | 2.52 | i | 1.26 | c, i
61-0200 | 2023-11-17 06:00 | EST | 0.879 |  | 10.897 |  | 8.39 |  | 90.3 |  | 42729.2 |  | 27.39 |  | 7.84 |  | 0.64 | i | 2.58 | i | 1.26 | c, i
61-0200 | 2023-11-17 06:15 | EST | 0.879 |  | 10.924 |  | 8.38 |  | 90.3 |  | 42863.8 |  | 27.48 |  | 7.85 |  | 0.69 | i | 2.8 | i | 1.46 | c, i
61-0200 | 2023-11-17 06:30 | EST | 0.877 |  | 10.944 |  | 8.38 |  | 90.4 |  | 43003.2 |  | 27.58 |  | 7.85 |  | 0.73 | i | 2.96 | i | 1.6 | c, i
61-0200 | 2023-11-17 06:45 | EST | 0.879 |  | 10.935 |  | 8.39 |  | 90.5 |  | 43030.9 |  | 27.6 |  | 7.85 |  | 0.72 | i | 2.92 | i | 1.57 | c, i
61-0200 | 2023-11-17 07:00 | EST | 0.88 |  | 10.929 |  | 8.4 |  | 90.6 |  | 43048.8 |  | 27.61 |  | 7.85 |  | 0.66 | i | 2.67 | i | 1.48 | c, i
61-0200 | 2023-11-17 07:15 | EST | 0.878 |  | 10.959 |  | 8.4 |  | 90.7 |  | 43107.5 |  | 27.66 |  | 7.85 |  | 0.7 | i | 2.82 | i | 1.53 | c, i
61-0200 | 2023-11-17 07:30 | EST | 0.881 |  | 10.97 |  | 8.39 |  | 90.6 |  | 43145.4 |  | 27.68 |  | 7.85 |  | 0.67 | i | 2.73 | i | 1.51 | c, i
61-0200 | 2023-11-17 07:45 | EST | 0.883 |  | 10.966 |  | 8.41 |  | 90.8 |  | 43189.2 |  | 27.72 |  | 7.85 |  | 0.66 | i | 2.7 | i | 1.49 | c, i
61-0200 | 2023-11-17 08:00 | EST | 0.884 |  | 10.975 |  | 8.42 |  | 91 |  | 43259.7 |  | 27.77 |  | 7.85 |  | 0.71 | i | 2.86 | i | 1.58 | c, i
61-0200 | 2023-11-17 08:15 | EST | 0.883 |  | 10.962 |  | 8.43 |  | 91.1 |  | 43272.9 |  | 27.78 |  | 7.86 |  | 0.72 | i | 2.92 | i | 1.45 | c, i
61-0200 | 2023-11-17 08:30 | EST | 0.885 |  | 11 |  | 8.45 |  | 91.3 |  | 43274.6 |  | 27.78 |  | 7.86 |  | 0.75 | i | 3.02 | i | 1.69 | c, i
61-0200 | 2023-11-17 08:45 | EST | 0.887 |  | 11.023 |  | 8.45 |  | 91.5 |  | 43270.8 |  | 27.78 |  | 7.86 |  | 0.79 | i | 3.22 | i | 1.86 | c, i
61-0200 | 2023-11-17 09:00 | EST | 0.886 |  | 11.066 |  | 8.46 |  | 91.6 |  | 43272.7 |  | 27.78 |  | 7.86 |  | 0.83 | i | 3.35 | i | 1.98 | c, i
61-0200 | 2023-11-17 09:15 | EST | 0.886 |  | 11.095 |  | 8.47 |  | 91.8 |  | 43237.8 |  | 27.76 |  | 7.86 |  | 0.87 | i | 3.54 | i | 2 | c, i
61-0200 | 2023-11-17 09:30 | EST | 0.884 |  | 11.138 |  | 8.49 |  | 92 |  | 43182.3 |  | 27.72 |  | 7.86 |  | 0.85 | i | 3.43 | i | 2 | c, i
61-0200 | 2023-11-17 09:45 | EST | 0.879 |  | 11.141 |  | 8.49 |  | 92.1 |  | 43177.9 |  | 27.72 |  | 7.86 |  | 0.9 | i | 3.65 | i | 2.19 | c, i
61-0200 | 2023-11-17 10:00 | EST | 0.881 |  | 11.158 |  | 8.5 |  | 92.1 |  | 43178.5 |  | 27.72 |  | 7.86 |  | 0.9 | i | 3.62 | i | 2.18 | c, i
61-0200 | 2023-11-17 10:15 | EST | 0.877 |  | 11.166 |  | 8.5 |  | 92.2 |  | 43175.6 |  | 27.72 |  | 7.86 |  | 0.94 | i | 3.8 | i | 2.2 | c, i
61-0200 | 2023-11-17 10:30 | EST | 0.877 |  | 11.2 |  | 8.51 |  | 92.4 |  | 43172.4 |  | 27.71 |  | 7.86 |  | 0.86 | i | 3.48 | i | 2 | c, i
61-0200 | 2023-11-17 10:45 | EST | 0.878 |  | 11.219 |  | 8.53 |  | 92.6 |  | 43166.8 |  | 27.71 |  | 7.86 |  | 0.94 | i | 3.8 | i | 2.21 | c, i
61-0200 | 2023-11-17 11:00 | EST | 0.871 |  | 11.228 |  | 8.54 |  | 92.8 |  | 43161.8 |  | 27.71 |  | 7.87 |  | 0.96 | i | 3.88 | i | 2.25 | c, i
61-0200 | 2023-11-17 11:15 | EST | 0.867 |  | 11.256 |  | 8.55 |  | 92.9 |  | 43141.6 |  | 27.69 |  | 7.87 |  | 0.94 | i | 3.82 | i | 2.24 | c, i
61-0200 | 2023-11-17 11:30 | EST | 0.861 |  | 11.28 |  | 8.57 |  | 93.2 |  | 43114.9 |  | 27.68 |  | 7.87 |  | 1.03 | i | 4.17 | i | 2.45 | c, i
61-0200 | 2023-11-17 11:45 | EST | 0.852 |  | 11.334 |  | 8.6 |  | 93.6 |  | 43023.5 |  | 27.61 |  | 7.87 |  | 1.17 | i | 4.73 | i | 2.86 | c, i
61-0200 | 2023-11-17 12:00 | EST | 0.85 |  | 11.348 |  | 8.61 |  | 93.7 |  | 42998.4 |  | 27.6 |  | 7.87 |  | 1.18 | i | 4.74 | i | 3.05 | c, i
61-0200 | 2023-11-17 12:15 | EST | 0.843 |  | 11.368 |  | 8.61 |  | 93.7 |  | 42978.9 |  | 27.58 |  | 7.87 |  | 1.26 | i | 5.09 | i | 3.08 | c, i
61-0200 | 2023-11-17 12:30 | EST | 0.841 |  | 11.385 |  | 8.61 |  | 93.7 |  | 42967.7 |  | 27.58 |  | 7.87 |  | 1.22 | i | 4.93 | i | 3.09 | c, i
61-0200 | 2023-11-17 12:45 | EST | 0.832 |  | 11.39 |  | 8.6 |  | 93.6 |  | 42944.4 |  | 27.56 |  | 7.87 |  | 1.21 | i | 4.9 | i | 3.02 | c, i
61-0200 | 2023-11-17 13:00 | EST | 0.823 |  | 11.444 |  | 8.62 |  | 94 |  | 42966.7 |  | 27.58 |  | 7.87 |  | 1.21 | i | 4.9 | i | 3.08 | c, i
61-0200 | 2023-11-17 13:15 | EST | 0.836 |  | 11.458 |  | 8.62 |  | 94.1 |  | 42994.8 |  | 27.6 |  | 7.87 |  | 1.26 | i | 5.08 | i | 3.12 | c, i
61-0200 | 2023-11-17 13:30 | EST | 0.837 |  | 11.441 |  | 8.62 |  | 94 |  | 42989.5 |  | 27.59 |  | 7.88 |  | 1.2 | i | 4.82 | i | 2.92 | c, i
61-0200 | 2023-11-17 13:45 | EST | 0.83 |  | 11.441 |  | 8.6 |  | 93.8 |  | 42968.7 |  | 27.58 |  | 7.87 |  | 1.08 | i | 4.34 | i | 2.65 | c, i
61-0200 | 2023-11-17 14:00 | EST | 0.827 |  | 11.429 |  | 8.59 |  | 93.6 |  | 42950.5 |  | 27.57 |  | 7.87 |  | 1 | i | 4.04 | i | 2.38 | c, i
61-0200 | 2023-11-17 14:15 | EST | 0.824 |  | 11.388 |  | 8.56 |  | 93.2 |  | 42957.8 |  | 27.57 |  | 7.86 |  | 0.83 | i | 3.36 | i | 1.92 | c, i
61-0200 | 2023-11-17 14:30 | EST | 0.823 |  | 11.407 |  | 8.55 |  | 93.2 |  | 42962.3 |  | 27.57 |  | 7.87 |  | 0.85 | i | 3.44 | i | 2.03 | c, i
61-0200 | 2023-11-17 14:45 | EST | 0.825 |  | 11.419 |  | 8.56 |  | 93.3 |  | 42953.8 |  | 27.57 |  | 7.87 |  | 0.91 | i | 3.68 | i | 2.26 | c, i
61-0200 | 2023-11-17 15:00 | EST | 0.818 |  | 11.438 |  | 8.58 |  | 93.5 |  | 42952.7 |  | 27.57 |  | 7.87 |  | 0.9 | i | 3.65 | i | 2.1 | c, i
61-0200 | 2023-11-17 15:15 | EST | 0.82 |  | 11.452 |  | 8.59 |  | 93.7 |  | 42946.5 |  | 27.56 |  | 7.87 |  | 0.98 | i | 3.95 | i | 2.33 | c, i
61-0200 | 2023-11-17 15:30 | EST | 0.822 |  | 11.441 |  | 8.59 |  | 93.6 |  | 42933.3 |  | 27.55 |  | 7.87 |  | 0.94 | i | 3.78 | i | 2.19 | c, i
61-0200 | 2023-11-17 15:45 | EST | 0.819 |  | 11.442 |  | 8.6 |  | 93.7 |  | 42941.6 |  | 27.56 |  | 7.87 |  | 0.93 | i | 3.77 | i | 2.03 | c, i
61-0200 | 2023-11-17 16:00 | EST | 0.819 |  | 11.419 |  | 8.58 |  | 93.5 |  | 42937.4 |  | 27.56 |  | 7.87 |  | 0.88 | i | 3.54 | i | 2.07 | c, i
61-0200 | 2023-11-17 16:15 | EST | 0.818 |  | 11.379 |  | 8.55 |  | 93.1 |  | 42947.8 |  | 27.56 |  | 7.87 |  | 0.84 | i | 3.4 | i | 1.79 | c, i
61-0200 | 2023-11-17 16:30 | EST | 0.814 |  | 11.389 |  | 8.56 |  | 93.2 |  | 42983.9 |  | 27.59 |  | 7.86 |  | 0.88 | i | 3.55 | i | 1.98 | c, i
61-0200 | 2023-11-17 16:45 | EST | 0.812 |  | 11.408 |  | 8.6 |  | 93.8 |  | 43039.9 |  | 27.63 |  | 7.87 |  | 1.05 | i | 4.23 | i | 2.38 | c, i
61-0200 | 2023-11-17 17:00 | EST | 0.817 |  | 11.446 |  | 8.64 |  | 94.3 |  | 43104.4 |  | 27.68 |  | 7.87 |  | 1.2 | i | 4.86 | i | 2.94 | c, i
61-0200 | 2023-11-17 17:15 | EST | 0.814 |  | 11.407 |  | 8.61 |  | 93.9 |  | 43135.3 |  | 27.7 |  | 7.87 |  | 1.11 | i | 4.48 | i | 2.75 | c, i
61-0200 | 2023-11-17 17:30 | EST | 0.813 |  | 11.388 |  | 8.58 |  | 93.6 |  | 43136.8 |  | 27.7 |  | 7.87 |  | 1.15 | i | 4.66 | i | 2.67 | c, i
61-0200 | 2023-11-17 17:45 | EST | 0.807 |  | 11.385 |  | 8.57 |  | 93.4 |  | 43145.1 |  | 27.7 |  | 7.87 |  | 1.02 | i | 4.12 | i | 2.35 | c, i
61-0200 | 2023-11-17 18:00 | EST | 0.807 |  | 11.378 |  | 8.56 |  | 93.3 |  | 43163.1 |  | 27.72 |  | 7.87 |  | 1.01 | i | 4.07 | i | 2.39 | c, i
61-0200 | 2023-11-17 18:15 | EST | 0.804 |  | 11.375 |  | 8.55 |  | 93.2 |  | 43186.4 |  | 27.73 |  | 7.87 |  | 0.9 | i | 3.65 | i | 1.99 | c, i
61-0200 | 2023-11-17 18:30 | EST | 0.806 |  | 11.38 |  | 8.54 |  | 93.1 |  | 43188.9 |  | 27.73 |  | 7.87 |  | 0.85 | i | 3.42 | i | 1.77 | c, i
61-0200 | 2023-11-17 18:45 | EST | 0.804 |  | 11.382 |  | 8.55 |  | 93.2 |  | 43208 |  | 27.75 |  | 7.87 |  | 0.82 | i | 3.31 | i | 1.83 | c, i
61-0200 | 2023-11-17 19:00 | EST | 0.802 |  | 11.38 |  | 8.53 |  | 93 |  | 43252.3 |  | 27.78 |  | 7.87 |  | 0.83 | i | 3.35 | i | 1.7 | c, i
61-0200 | 2023-11-17 19:15 | EST | 0.805 |  | 11.373 |  | 8.51 |  | 92.8 |  | 43273 |  | 27.79 |  | 7.86 |  | 0.8 | i | 3.23 | i | 1.71 | c, i
61-0200 | 2023-11-17 19:30 | EST | 0.802 |  | 11.375 |  | 8.54 |  | 93.1 |  | 43284.8 |  | 27.8 |  | 7.87 |  | 0.85 | i | 3.42 | i | 1.72 | c, i
61-0200 | 2023-11-17 19:45 | EST | 0.804 |  | 11.372 |  | 8.55 |  | 93.3 |  | 43297.7 |  | 27.81 |  | 7.87 |  | 0.87 | i | 3.52 | i | 1.89 | c, i
61-0200 | 2023-11-17 20:00 | EST | 0.8 |  | 11.369 |  | 8.57 |  | 93.4 |  | 43319.9 |  | 27.83 |  | 7.86 |  | 0.87 | i | 3.5 | i | 1.88 | c, i
61-0200 | 2023-11-17 20:15 | EST | 0.797 |  | 11.374 |  | 8.56 |  | 93.4 |  | 43348.3 |  | 27.85 |  | 7.87 |  | 0.91 | i | 3.7 | i | 2.01 | c, i
61-0200 | 2023-11-17 20:30 | EST | 0.8 |  | 11.365 |  | 8.55 |  | 93.2 |  | 43364.9 |  | 27.86 |  | 7.87 |  | 0.94 | i | 3.8 | i | 2.15 | c, i
61-0200 | 2023-11-17 20:45 | EST | 0.799 |  | 11.364 |  | 8.55 |  | 93.3 |  | 43387.9 |  | 27.87 |  | 7.87 |  | 0.97 | i | 3.92 | i | 2.24 | c, i
61-0200 | 2023-11-17 21:00 | EST | 0.8 |  | 11.37 |  | 8.57 |  | 93.5 |  | 43410.6 |  | 27.89 |  | 7.87 |  | 0.99 | i | 4.01 | i | 2.34 | c, i
61-0200 | 2023-11-17 21:15 | EST | 0.797 |  | 11.37 |  | 8.55 |  | 93.3 |  | 43424 |  | 27.9 |  | 7.87 |  | 1.02 | i | 4.1 | i | 2.26 | c, i
61-0200 | 2023-11-17 21:30 | EST | 0.798 |  | 11.377 |  | 8.55 |  | 93.2 |  | 43435.8 |  | 27.91 |  | 7.87 |  | 1.04 | i | 4.21 | i | 2.44 | c, i
61-0200 | 2023-11-17 21:45 | EST | 0.795 |  | 11.38 |  | 8.54 |  | 93.2 |  | 43446.6 |  | 27.92 |  | 7.87 |  | 1.09 | i | 4.4 | i | 2.55 | c, i
61-0200 | 2023-11-17 22:00 | EST | 0.796 |  | 11.378 |  | 8.51 |  | 92.9 |  | 43456.3 |  | 27.92 |  | 7.87 |  | 1 | i | 4.06 | i | 2.36 | c, i
61-0200 | 2023-11-17 22:15 | EST | 0.796 |  | 11.369 |  | 8.46 |  | 92.3 |  | 43461.9 |  | 27.93 |  | 7.86 |  | 1.04 | i | 4.2 | i | 2.58 | c, i
61-0200 | 2023-11-17 22:30 | EST | 0.795 |  | 11.372 |  | 8.41 |  | 91.8 |  | 43469.7 |  | 27.93 |  | 7.86 |  | 1.01 | i | 4.09 | i | 2.38 | c, i
61-0200 | 2023-11-17 22:45 | EST | 0.792 |  | 11.374 |  | 8.47 |  | 92.5 |  | 43481.7 |  | 27.94 |  | 7.86 |  | 1.13 | i | 4.55 | i | 2.71 | c, i
61-0200 | 2023-11-17 23:00 | EST | 0.791 |  | 11.376 |  | 8.5 |  | 92.8 |  | 43498.4 |  | 27.95 |  | 7.87 |  | 1.12 | i | 4.51 | i | 2.79 | c, i
61-0200 | 2023-11-17 23:15 | EST | 0.79 |  | 11.373 |  | 8.52 |  | 92.9 |  | 43487 |  | 27.95 |  | 7.87 |  | 1.02 | i | 4.13 | i | 2.45 | c, i
61-0200 | 2023-11-17 23:30 | EST | 0.788 |  | 11.375 |  | 8.55 |  | 93.3 |  | 43490.8 |  | 27.95 |  | 7.87 |  | 1.01 | i | 4.07 | i | 2.4 | c, i
61-0200 | 2023-11-17 23:45 | EST | 0.783 |  | 11.376 |  | 8.56 |  | 93.5 |  | 43495.9 |  | 27.95 |  | 7.87 |  | 1.03 | i | 4.15 | i | 2.46 | c, i
61-0200 | 2023-11-18 | EST | 0.78 |  | 11.392 |  | 8.54 |  | 93 |  | 43063.9 |  | 27.65 |  | 7.86 |  | 0.84 | i | 3.41 | i | 1.75 | c, i
61-0200 | 2023-11-18 00:15 | EST | 0.779 |  | 11.401 |  | 8.52 |  | 92.8 |  | 43012.3 |  | 27.61 |  | 7.86 |  | 0.82 | i | 3.34 | i | 1.7 | c, i
61-0200 | 2023-11-18 00:30 | EST | 0.775 |  | 11.397 |  | 8.52 |  | 92.8 |  | 43071.6 |  | 27.65 |  | 7.86 |  | 0.79 | i | 3.21 | i | 1.71 | c, i
61-0200 | 2023-11-18 00:45 | EST | 0.772 |  | 11.403 |  | 8.5 |  | 92.6 |  | 43004.2 |  | 27.6 |  | 7.86 |  | 0.83 | i | 3.34 | i | 1.95 | c, i
61-0200 | 2023-11-18 01:00 | EST | 0.769 |  | 11.403 |  | 8.53 |  | 93 |  | 42958.3 |  | 27.57 |  | 7.86 |  | 0.89 | i | 3.59 | i | 2.06 | c, i
61-0200 | 2023-11-18 01:15 | EST | 0.768 |  | 11.396 |  | 8.58 |  | 93.4 |  | 42897.2 |  | 27.53 |  | 7.86 |  | 0.82 | i | 3.31 | i | 1.76 | c, i
61-0200 | 2023-11-18 01:30 | EST | 0.764 |  | 11.405 |  | 8.56 |  | 93.2 |  | 42876.8 |  | 27.51 |  | 7.86 |  | 0.81 | i | 3.27 | i | 1.67 | c, i
61-0200 | 2023-11-18 01:45 | EST | 0.761 |  | 11.412 |  | 8.58 |  | 93.5 |  | 42891.3 |  | 27.52 |  | 7.86 |  | 0.79 | i | 3.19 | i | 1.72 | c, i
61-0200 | 2023-11-18 02:00 | EST | 0.759 |  | 11.416 |  | 8.59 |  | 93.5 |  | 42882.1 |  | 27.52 |  | 7.86 |  | 0.79 | i | 3.18 | i | 1.76 | c, i
61-0200 | 2023-11-18 02:15 | EST | 0.759 |  | 11.414 |  | 8.58 |  | 93.5 |  | 42875.9 |  | 27.51 |  | 7.86 |  | 0.8 | i | 3.22 | i | 1.76 | c, i
61-0200 | 2023-11-18 02:30 | EST | 0.755 |  | 11.412 |  | 8.58 |  | 93.4 |  | 42864.2 |  | 27.5 |  | 7.86 |  | 0.79 | i | 3.2 | i | 1.69 | c, i
61-0200 | 2023-11-18 02:45 | EST | 0.753 |  | 11.414 |  | 8.59 |  | 93.5 |  | 42859.3 |  | 27.5 |  | 7.86 |  | 0.8 | i | 3.25 | i | 1.76 | c, i
61-0200 | 2023-11-18 03:00 | EST | 0.749 |  | 11.415 |  | 8.59 |  | 93.6 |  | 42857.5 |  | 27.5 |  | 7.86 |  | 0.81 | i | 3.27 | i | 1.75 | c, i
61-0200 | 2023-11-18 03:15 | EST | 0.747 |  | 11.415 |  | 8.58 |  | 93.5 |  | 42851.7 |  | 27.5 |  | 7.86 |  | 0.8 | i | 3.23 | i | 1.8 | c, i
61-0200 | 2023-11-18 03:30 | EST | 0.745 |  | 11.414 |  | 8.57 |  | 93.3 |  | 42845.5 |  | 27.49 |  | 7.86 |  | 0.8 | i | 3.22 | i | 1.68 | c, i
61-0200 | 2023-11-18 03:45 | EST | 0.742 |  | 11.411 |  | 8.57 |  | 93.4 |  | 42843 |  | 27.49 |  | 7.86 |  | 0.8 | i | 3.24 | i | 1.65 | c, i
61-0200 | 2023-11-18 04:00 | EST | 0.741 |  | 11.409 |  | 8.56 |  | 93.2 |  | 42849.3 |  | 27.49 |  | 7.86 |  | 0.77 | i | 3.13 | i | 1.74 | c, i
61-0200 | 2023-11-18 04:15 | EST | 0.739 |  | 11.413 |  | 8.54 |  | 93 |  | 42855.8 |  | 27.5 |  | 7.86 |  | 0.85 | i | 3.44 | i | 1.86 | c, i
61-0200 | 2023-11-18 04:30 | EST | 0.738 |  | 11.413 |  | 8.53 |  | 93 |  | 42854.4 |  | 27.5 |  | 7.86 |  | 0.79 | i | 3.19 | i | 1.83 | c, i
61-0200 | 2023-11-18 04:45 | EST | 0.736 |  | 11.409 |  | 8.52 |  | 92.8 |  | 42848.2 |  | 27.49 |  | 7.85 |  | 0.86 | i | 3.5 | i | 2 | c, i
61-0200 | 2023-11-18 05:00 | EST | 0.735 |  | 11.403 |  | 8.51 |  | 92.7 |  | 42844.2 |  | 27.49 |  | 7.85 |  | 0.83 | i | 3.34 | i | 1.88 | c, i
61-0200 | 2023-11-18 05:15 | EST | 0.735 |  | 11.402 |  | 8.5 |  | 92.5 |  | 42838.6 |  | 27.49 |  | 7.85 |  | 0.83 | i | 3.36 | i | 1.92 | c, i
61-0200 | 2023-11-18 05:30 | EST | 0.735 |  | 11.393 |  | 8.41 |  | 91.5 |  | 42835 |  | 27.48 |  | 7.84 |  | 0.83 | i | 3.36 | i | 1.89 | c, i
61-0200 | 2023-11-18 05:45 | EST | 0.733 |  | 11.394 |  | 8.35 |  | 90.9 |  | 42828.5 |  | 27.48 |  | 7.84 |  | 0.85 | i | 3.42 | i | 1.93 | c, i
61-0200 | 2023-11-18 06:00 | EST | 0.732 |  | 11.385 |  | 8.34 |  | 90.8 |  | 42823.8 |  | 27.47 |  | 7.84 |  | 0.85 | i | 3.45 | i | 2.24 | c, i
61-0200 | 2023-11-18 06:15 | EST | 0.731 |  | 11.393 |  | 8.49 |  | 92.4 |  | 42811.4 |  | 27.47 |  | 7.85 |  | 0.92 | i | 3.72 | i | 2.11 | c, i
61-0200 | 2023-11-18 06:30 | EST | 0.733 |  | 11.395 |  | 8.54 |  | 93 |  | 42820.4 |  | 27.47 |  | 7.86 |  | 0.97 | i | 3.92 | i | 2.32 | c, i
61-0200 | 2023-11-18 06:45 | EST | 0.731 |  | 11.395 |  | 8.55 |  | 93.1 |  | 42784.8 |  | 27.45 |  | 7.85 |  | 1.01 | i | 4.06 | i | 2.37 | c, i
61-0200 | 2023-11-18 07:00 | EST | 0.732 |  | 11.349 |  | 8.49 |  | 92.3 |  | 42692.1 |  | 27.38 |  | 7.85 |  | 0.74 | i | 2.98 | i | 1.67 | c, i
61-0200 | 2023-11-18 07:15 | EST | 0.73 |  | 11.347 |  | 8.48 |  | 92.2 |  | 42741.8 |  | 27.42 |  | 7.85 |  | 0.69 | i | 2.81 | i | 1.51 | c, i
61-0200 | 2023-11-18 07:30 | EST | 0.732 |  | 11.372 |  | 8.48 |  | 92.2 |  | 42677.9 |  | 27.37 |  | 7.84 |  | 0.7 | i | 2.85 | i | 1.71 | c, i
61-0200 | 2023-11-18 07:45 | EST | 0.732 |  | 11.372 |  | 8.47 |  | 92.1 |  | 42727.7 |  | 27.41 |  | 7.85 |  | 0.73 | i | 2.96 | i | 1.69 | c, i
61-0200 | 2023-11-18 08:00 | EST | 0.73 |  | 11.383 |  | 8.47 |  | 92.1 |  | 42774.2 |  | 27.44 |  | 7.85 |  | 0.77 | i | 3.11 | i | 1.78 | c, i
61-0200 | 2023-11-18 08:15 | EST | 0.732 |  | 11.394 |  | 8.47 |  | 92.2 |  | 42800.6 |  | 27.46 |  | 7.85 |  | 0.86 | i | 3.46 | i | 1.88 | c, i
61-0200 | 2023-11-18 08:30 | EST | 0.732 |  | 11.391 |  | 8.46 |  | 92.1 |  | 42807.2 |  | 27.46 |  | 7.85 |  | 0.96 | i | 3.86 | i | 2.28 | c, i
61-0200 | 2023-11-18 08:45 | EST | 0.731 |  | 11.391 |  | 8.45 |  | 92 |  | 42774.7 |  | 27.44 |  | 7.85 |  | 0.99 | i | 4 | i | 2.64 | c, i
61-0200 | 2023-11-18 09:00 | EST | 0.731 |  | 11.407 |  | 8.47 |  | 92.2 |  | 42760.8 |  | 27.43 |  | 7.85 |  | 1.21 | i | 4.89 | i | 2.8 | c, i
61-0200 | 2023-11-18 09:15 | EST | 0.731 |  | 11.408 |  | 8.47 |  | 92.2 |  | 42735.1 |  | 27.41 |  | 7.85 |  | 1.13 | i | 4.55 | i | 2.89 | c, i
61-0200 | 2023-11-18 09:30 | EST | 0.73 |  | 11.412 |  | 8.47 |  | 92.3 |  | 42762.6 |  | 27.43 |  | 7.85 |  | 1.13 | i | 4.57 | i | 2.81 | c, i
61-0200 | 2023-11-18 09:45 | EST | 0.733 |  | 11.411 |  | 8.48 |  | 92.3 |  | 42803.9 |  | 27.46 |  | 7.85 |  | 1.1 | i | 4.42 | i | 2.67 | c, i
61-0200 | 2023-11-18 10:00 | EST | 0.735 |  | 11.412 |  | 8.45 |  | 92 |  | 42853 |  | 27.5 |  | 7.85 |  | 1.07 | i | 4.32 | i | 2.76 | c, i
61-0200 | 2023-11-18 10:15 | EST | 0.733 |  | 11.41 |  | 8.44 |  | 92 |  | 42875.1 |  | 27.51 |  | 7.85 |  | 1.15 | i | 4.66 | i | 3.14 | c, i
61-0200 | 2023-11-18 10:30 | EST | 0.735 |  | 11.493 |  | 8.45 |  | 92.2 |  | 42835.9 |  | 27.49 |  | 7.85 |  | 1.22 | i | 4.91 | i | 3.17 | c, i
61-0200 | 2023-11-18 10:45 | EST | 0.74 |  | 11.434 |  | 8.53 |  | 93 |  | 42908.5 |  | 27.54 |  | 7.85 |  | 1.29 | i | 5.21 | i | 3.36 | c, i
61-0200 | 2023-11-18 11:00 | EST | 0.738 |  | 11.385 |  | 8.55 |  | 93.2 |  | 43049.1 |  | 27.63 |  | 7.86 |  | 1.05 | i | 4.23 | i | 2.74 | c, i
61-0200 | 2023-11-18 11:15 | EST | 0.734 |  | 11.399 |  | 8.57 |  | 93.4 |  | 42971.8 |  | 27.58 |  | 7.86 |  | 1.06 | i | 4.28 | i | 2.72 | c, i
61-0200 | 2023-11-18 11:30 | EST | 0.73 |  | 11.41 |  | 8.59 |  | 93.6 |  | 42940.4 |  | 27.56 |  | 7.86 |  | 1.1 | i | 4.44 | i | 2.91 | c, i
61-0200 | 2023-11-18 11:45 | EST | 0.725 |  | 11.434 |  | 8.62 |  | 93.9 |  | 42833.5 |  | 27.48 |  | 7.86 |  | 1.22 | i | 4.91 | i | 3.07 | c, i
61-0200 | 2023-11-18 12:00 | EST | 0.723 |  | 11.439 |  | 8.61 |  | 93.9 |  | 42841.6 |  | 27.49 |  | 7.86 |  | 1.15 | i | 4.63 | i | 2.96 | c, i
61-0200 | 2023-11-18 12:15 | EST | 0.722 |  | 11.451 |  | 8.62 |  | 93.9 |  | 42828 |  | 27.48 |  | 7.87 |  | 1.12 | i | 4.53 | i | 2.81 | c, i
61-0200 | 2023-11-18 12:30 | EST | 0.719 |  | 11.458 |  | 8.62 |  | 94 |  | 42873.8 |  | 27.51 |  | 7.87 |  | 1.11 | i | 4.48 | i | 2.56 | c, i
61-0200 | 2023-11-18 12:45 | EST | 0.726 |  | 11.466 |  | 8.64 |  | 94.2 |  | 42879.1 |  | 27.52 |  | 7.87 |  | 1.09 | i | 4.39 | i | 1.97 | c, i
61-0200 | 2023-11-18 13:00 | EST | 0.716 |  | 11.464 |  | 8.65 |  | 94.4 |  | 42931.7 |  | 27.55 |  | 7.87 |  | 1.03 | i | 4.18 | i | 2.43 | c, i
61-0200 | 2023-11-18 13:15 | EST | 0.712 |  | 11.46 |  | 8.65 |  | 94.4 |  | 43005.1 |  | 27.61 |  | 7.87 |  | 0.99 | i | 4 | i | 2.45 | c, i
61-0200 | 2023-11-18 13:30 | EST | 0.714 |  | 11.46 |  | 8.66 |  | 94.5 |  | 43086.1 |  | 27.66 |  | 7.87 |  | 1 | i | 4.05 | i | 2.34 | c, i
61-0200 | 2023-11-18 13:45 | EST | 0.72 |  | 11.461 |  | 8.66 |  | 94.5 |  | 43186.2 |  | 27.74 |  | 7.88 |  | 0.93 | i | 3.74 | i | 2.24 | c, i
61-0200 | 2023-11-18 14:00 | EST | 0.719 |  | 11.454 |  | 8.67 |  | 94.7 |  | 43230.1 |  | 27.77 |  | 7.88 |  | 0.94 | i | 3.82 | i | 2.25 | c, i
61-0200 | 2023-11-18 14:15 | EST | 0.717 |  | 11.44 |  | 8.66 |  | 94.5 |  | 43342.2 |  | 27.85 |  | 7.88 |  | 0.84 | i | 3.41 | i | 1.91 | c, i
61-0200 | 2023-11-18 14:30 | EST | 0.721 |  | 11.427 |  | 8.62 |  | 94.1 |  | 43474.6 |  | 27.94 |  | 7.88 |  | 0.77 | i | 3.1 | i | 1.68 | c, i
61-0200 | 2023-11-18 14:45 | EST | 0.725 |  | 11.41 |  | 8.58 |  | 93.8 |  | 43609.4 |  | 28.03 |  | 7.88 |  | 0.68 | i | 2.76 | i | 1.4 | c, i
61-0200 | 2023-11-18 15:00 | EST | 0.719 |  | 11.404 |  | 8.57 |  | 93.7 |  | 43676.7 |  | 28.08 |  | 7.88 |  | 0.69 | i | 2.81 | i | 1.6 | c, i
61-0200 | 2023-11-18 15:15 | EST | 0.731 |  | 11.392 |  | 8.57 |  | 93.7 |  | 43725.6 |  | 28.12 |  | 7.88 |  | 0.68 | i | 2.75 | i | 1.46 | c, i
61-0200 | 2023-11-18 15:30 | EST | 0.729 |  | 11.383 |  | 8.56 |  | 93.6 |  | 43720.5 |  | 28.11 |  | 7.88 |  | 0.68 | i | 2.77 | i | 1.41 | c, i
61-0200 | 2023-11-18 15:45 | EST | 0.73 |  | 11.375 |  | 8.55 |  | 93.4 |  | 43804.5 |  | 28.17 |  | 7.88 |  | 0.68 | i | 2.75 | i | 1.37 | c, i
61-0200 | 2023-11-18 16:00 | EST | 0.731 |  | 11.351 |  | 8.59 |  | 93.7 |  | 43645.4 |  | 28.06 |  | 7.89 |  | 0.78 | i | 3.18 | i | 1.65 | c, i
61-0200 | 2023-11-18 16:15 | EST | 0.733 |  | 11.337 |  | 8.6 |  | 93.8 |  | 43613.4 |  | 28.03 |  | 7.89 |  | 0.92 | i | 3.71 | i | 1.85 | c, i
61-0200 | 2023-11-18 16:30 | EST | 0.734 |  | 11.336 |  | 8.58 |  | 93.6 |  | 43650.1 |  | 28.06 |  | 7.89 |  | 0.93 | i | 3.77 | i | 1.88 | c, i
61-0200 | 2023-11-18 16:45 | EST | 0.738 |  | 11.319 |  | 8.58 |  | 93.6 |  | 43672.4 |  | 28.07 |  | 7.89 |  | 0.9 | i | 3.64 | i | 1.95 | c, i
61-0200 | 2023-11-18 17:00 | EST | 0.744 |  | 11.268 |  | 8.61 |  | 93.8 |  | 43569.9 |  | 28 |  | 7.89 |  | 1.02 | i | 4.12 | i | 2.25 | c, i
61-0200 | 2023-11-18 17:15 | EST | 0.742 |  | 11.265 |  | 8.63 |  | 93.9 |  | 43549.5 |  | 27.99 |  | 7.89 |  | 1 | i | 4.05 | i | 2.31 | c, i
61-0200 | 2023-11-18 17:30 | EST | 0.746 |  | 11.247 |  | 8.62 |  | 93.9 |  | 43562.4 |  | 27.99 |  | 7.89 |  | 0.99 | i | 4 | i | 2.28 | c, i
61-0200 | 2023-11-18 17:45 | EST | 0.742 |  | 11.245 |  | 8.62 |  | 93.8 |  | 43537.4 |  | 27.98 |  | 7.89 |  | 1.03 | i | 4.17 | i | 2.26 | c, i
61-0200 | 2023-11-18 18:00 | EST | 0.744 |  | 11.218 |  | 8.62 |  | 93.8 |  | 43514.4 |  | 27.96 |  | 7.89 |  | 1.13 | i | 4.57 | i | 2.44 | c, i
61-0200 | 2023-11-18 18:15 | EST | 0.745 |  | 11.218 |  | 8.59 |  | 93.5 |  | 43512.3 |  | 27.96 |  | 7.89 |  | 1.11 | i | 4.48 | i | 2.47 | c, i
61-0200 | 2023-11-18 18:30 | EST | 0.748 |  | 11.152 |  | 8.65 |  | 93.9 |  | 43392.6 |  | 27.87 |  | 7.89 |  | 1.24 | i | 5 | i | 3.05 | c, i
61-0200 | 2023-11-18 18:45 | EST | 0.748 |  | 11.152 |  | 8.64 |  | 93.8 |  | 43393.8 |  | 27.87 |  | 7.89 |  | 1.25 | i | 5.06 | i | 3.1 | c, i
61-0200 | 2023-11-18 19:00 | EST | 0.756 |  | 11.17 |  | 8.65 |  | 93.9 |  | 43430 |  | 27.9 |  | 7.89 |  | 1.16 | i | 4.67 | i | 2.68 | c, i
61-0200 | 2023-11-18 19:15 | EST | 0.763 |  | 11.14 |  | 8.65 |  | 93.9 |  | 43471.1 |  | 27.92 |  | 7.89 |  | 1.13 | i | 4.56 | i | 2.62 | c, i
61-0200 | 2023-11-18 19:30 | EST | 0.761 |  | 11.146 |  | 8.63 |  | 93.7 |  | 43518.3 |  | 27.96 |  | 7.89 |  | 1.05 | i | 4.22 | i | 2.35 | c, i
61-0200 | 2023-11-18 19:45 | EST | 0.765 |  | 11.091 |  | 8.64 |  | 93.7 |  | 43452.8 |  | 27.91 |  | 7.89 |  | 1.12 | i | 4.51 | i | 2.15 | c, i
61-0200 | 2023-11-18 20:00 | EST | 0.76 |  | 11.078 |  | 8.64 |  | 93.7 |  | 43430.7 |  | 27.89 |  | 7.89 |  | 1.13 | i | 4.55 | i | 2.65 | c, i
61-0200 | 2023-11-18 20:15 | EST | 0.763 |  | 11.07 |  | 8.63 |  | 93.5 |  | 43426 |  | 27.89 |  | 7.89 |  | 1.21 | i | 4.89 | i | 2.91 | c, i
61-0200 | 2023-11-18 20:30 | EST | 0.764 |  | 11.046 |  | 8.63 |  | 93.5 |  | 43435.1 |  | 27.89 |  | 7.89 |  | 1.12 | i | 4.5 | i | 2.5 | c, i
61-0200 | 2023-11-18 20:45 | EST | 0.764 |  | 11.056 |  | 8.58 |  | 93 |  | 43445.1 |  | 27.9 |  | 7.89 |  | 1.13 | i | 4.56 | i | 2.71 | c, i
61-0200 | 2023-11-18 21:00 | EST | 0.767 |  | 11.019 |  | 8.6 |  | 93.1 |  | 43449.8 |  | 27.9 |  | 7.89 |  | 1.09 | i | 4.39 | i | 2.55 | c, i
61-0200 | 2023-11-18 21:15 | EST | 0.769 |  | 11.014 |  | 8.61 |  | 93.2 |  | 43481 |  | 27.93 |  | 7.89 |  | 1.11 | i | 4.47 | i | 2.6 | c, i
61-0200 | 2023-11-18 21:30 | EST | 0.77 |  | 10.99 |  | 8.62 |  | 93.3 |  | 43495 |  | 27.93 |  | 7.89 |  | 1.21 | i | 4.9 | i | 3.46 | c, i
61-0200 | 2023-11-18 21:45 | EST | 0.774 |  | 11.025 |  | 8.63 |  | 93.4 |  | 43510.1 |  | 27.95 |  | 7.89 |  | 1.09 | i | 4.4 | i | 2.55 | c, i
61-0200 | 2023-11-18 22:00 | EST | 0.773 |  | 11.005 |  | 8.64 |  | 93.5 |  | 43513.2 |  | 27.95 |  | 7.89 |  | 1.14 | i | 4.6 | i | 2.68 | c, i
61-0200 | 2023-11-18 22:15 | EST | 0.774 |  | 10.985 |  | 8.66 |  | 93.7 |  | 43515.3 |  | 27.95 |  | 7.89 |  | 1.09 | i | 4.4 | i | 2.53 | c, i
61-0200 | 2023-11-18 22:30 | EST | 0.778 |  | 10.828 |  | 8.69 |  | 93.7 |  | 43311.8 |  | 27.8 |  | 7.88 |  | 0.84 | i | 3.42 | i | 1.95 | c, i
61-0200 | 2023-11-18 22:45 | EST | 0.78 |  | 10.877 |  | 8.64 |  | 93.2 |  | 43232.4 |  | 27.74 |  | 7.87 |  | 0.8 | i | 3.24 | i | 1.83 | c, i
61-0200 | 2023-11-18 23:00 | EST | 0.781 |  | 10.84 |  | 8.64 |  | 93.1 |  | 43223.2 |  | 27.73 |  | 7.87 |  | 0.91 | i | 3.67 | i | 1.91 | c, i
61-0200 | 2023-11-18 23:15 | EST | 0.781 |  | 10.853 |  | 8.6 |  | 92.6 |  | 43222.9 |  | 27.73 |  | 7.87 |  | 0.89 | i | 3.59 | i | 1.97 | c, i
61-0200 | 2023-11-18 23:30 | EST | 0.783 |  | 10.85 |  | 8.57 |  | 92.3 |  | 43226.3 |  | 27.74 |  | 7.86 |  | 0.87 | i | 3.51 | i | 2.02 | c, i
61-0200 | 2023-11-18 23:45 | EST | 0.783 |  | 10.832 |  | 8.5 |  | 91.6 |  | 43204 |  | 27.72 |  | 7.86 |  | 0.87 | i | 3.51 | i | 1.98 | c, i
61-0200 | 2023-11-19 | EST | 0.783 |  | 10.845 |  | 8.52 |  | 91.7 |  | 43194.7 |  | 27.71 |  | 7.86 |  | 0.86 | i | 3.5 | i | 2.09 | c, i
61-0200 | 2023-11-19 00:15 | EST | 0.784 |  | 10.844 |  | 8.48 |  | 91.4 |  | 43217.1 |  | 27.73 |  | 7.86 |  | 0.89 | i | 3.6 | i | 2.19 | c, i
61-0200 | 2023-11-19 00:30 | EST | 0.783 |  | 10.806 |  | 8.6 |  | 92.6 |  | 43245.4 |  | 27.75 |  | 7.87 |  | 0.92 | i | 3.7 | i | 2.18 | c, i
61-0200 | 2023-11-19 00:45 | EST | 0.784 |  | 10.78 |  | 8.64 |  | 92.9 |  | 43288.6 |  | 27.78 |  | 7.87 |  | 0.88 | i | 3.57 | i | 2.15 | c, i
61-0200 | 2023-11-19 01:00 | EST | 0.784 |  | 10.724 |  | 8.68 |  | 93.4 |  | 43373.3 |  | 27.84 |  | 7.88 |  | 0.96 | i | 3.9 | i | 2.29 | c, i
61-0200 | 2023-11-19 01:15 | EST | 0.78 |  | 10.693 |  | 8.69 |  | 93.4 |  | 43388.8 |  | 27.84 |  | 7.88 |  | 1.07 | i | 4.31 | i | 2.32 | c, i
61-0200 | 2023-11-19 01:30 | EST | 0.781 |  | 10.71 |  | 8.7 |  | 93.6 |  | 43423.5 |  | 27.87 |  | 7.88 |  | 1.09 | i | 4.39 | i | 2.63 | c, i
61-0200 | 2023-11-19 01:45 | EST | 0.782 |  | 10.804 |  | 8.67 |  | 93.5 |  | 43539.3 |  | 27.96 |  | 7.89 |  | 1.23 | i | 4.97 | i | 3.01 | c, i
61-0200 | 2023-11-19 02:00 | EST | 0.784 |  | 10.842 |  | 8.65 |  | 93.3 |  | 43528.8 |  | 27.95 |  | 7.89 |  | 1.26 | i | 5.1 | i | 3.28 | c, i
61-0200 | 2023-11-19 02:15 | EST | 0.782 |  | 10.767 |  | 8.68 |  | 93.5 |  | 43503.8 |  | 27.93 |  | 7.89 |  | 1.29 | i | 5.19 | i | 3.28 | c, i
61-0200 | 2023-11-19 02:30 | EST | 0.782 |  | 10.812 |  | 8.65 |  | 93.3 |  | 43516.5 |  | 27.94 |  | 7.89 |  | 1.21 | i | 4.86 | i | 3.85 | c, i
61-0200 | 2023-11-19 02:45 | EST | 0.781 |  | 10.637 |  | 8.72 |  | 93.6 |  | 43429.5 |  | 27.87 |  | 7.9 |  | 1.43 | i | 5.76 | i | 3.76 | c, i
61-0200 | 2023-11-19 03:00 | EST | 0.782 |  | 10.621 |  | 8.74 |  | 93.8 |  | 43413.6 |  | 27.86 |  | 7.9 |  | 1.41 | i | 5.69 | i | 3.73 | c, i
61-0200 | 2023-11-19 03:15 | EST | 0.782 |  | 10.655 |  | 8.73 |  | 93.7 |  | 43404.9 |  | 27.85 |  | 7.9 |  | 1.45 | i | 5.85 | i | 4.03 | c, i
61-0200 | 2023-11-19 03:30 | EST | 0.78 |  | 10.653 |  | 8.72 |  | 93.6 |  | 43423.3 |  | 27.87 |  | 7.9 |  | 1.34 | i | 5.39 | i | 3.54 | c, i
61-0200 | 2023-11-19 03:45 | EST | 0.78 |  | 10.617 |  | 8.72 |  | 93.6 |  | 43430.1 |  | 27.87 |  | 7.9 |  | 1.33 | i | 5.35 | i | 3.54 | c, i
61-0200 | 2023-11-19 04:00 | EST | 0.781 |  | 10.625 |  | 8.72 |  | 93.6 |  | 43430.9 |  | 27.87 |  | 7.9 |  | 1.24 | i | 4.99 | i | 3.28 | c, i
61-0200 | 2023-11-19 04:15 | EST | 0.785 |  | 10.362 |  | 8.65 |  | 91.8 |  | 42470.8 |  | 27.18 |  | 7.86 |  | 0.8 | i | 3.23 | i | 1.76 | c, i
61-0200 | 2023-11-19 04:30 | EST | 0.784 |  | 10.429 |  | 8.63 |  | 91.9 |  | 42563.9 |  | 27.25 |  | 7.86 |  | 0.68 | i | 2.75 | i | 1.58 | c, i
61-0200 | 2023-11-19 04:45 | EST | 0.787 |  | 10.509 |  | 8.6 |  | 91.7 |  | 42508.4 |  | 27.21 |  | 7.86 |  | 0.77 | i | 3.1 | i | 1.73 | c, i
61-0200 | 2023-11-19 05:00 | EST | 0.787 |  | 10.614 |  | 8.58 |  | 91.7 |  | 42640.9 |  | 27.31 |  | 7.86 |  | 0.76 | i | 3.09 | i | 1.82 | c, i
61-0200 | 2023-11-19 05:15 | EST | 0.786 |  | 10.664 |  | 8.58 |  | 91.8 |  | 42722.7 |  | 27.37 |  | 7.86 |  | 0.8 | i | 3.24 | i | 1.92 | c, i
61-0200 | 2023-11-19 05:30 | EST | 0.788 |  | 10.594 |  | 8.55 |  | 91.5 |  | 42720 |  | 27.37 |  | 7.86 |  | 0.77 | i | 3.1 | i | 1.81 | c, i
61-0200 | 2023-11-19 05:45 | EST | 0.79 |  | 10.207 |  | 8.58 |  | 90.7 |  | 42198.9 |  | 26.98 |  | 7.85 |  | 0.66 | i | 2.66 | i | 1.31 | c, i
61-0200 | 2023-11-19 06:00 | EST | 0.792 |  | 10.069 |  | 8.57 |  | 90.3 |  | 42167.7 |  | 26.95 |  | 7.85 |  | 0.61 | i | 2.49 | i | 1.2 | c, i
61-0200 | 2023-11-19 06:15 | EST | 0.794 |  | 9.462 |  | 8.76 |  | 90.6 |  | 41303 |  | 26.31 |  | 7.84 |  | 0.65 | i | 2.64 | i | 1.1 | c, i
61-0200 | 2023-11-19 06:30 | EST | 0.795 |  | 9.793 |  | 8.67 |  | 90.7 |  | 41896.2 |  | 26.74 |  | 7.84 |  | 0.71 | i | 2.86 | i | 1.4 | c, i
61-0200 | 2023-11-19 06:45 | EST | 0.796 |  | 10.306 |  | 8.62 |  | 91.4 |  | 42324 |  | 27.07 |  | 7.85 |  | 0.83 | i | 3.35 | i | 1.91 | c, i
61-0200 | 2023-11-19 07:00 | EST | 0.798 |  | 9.542 |  | 8.71 |  | 90.3 |  | 40987.5 |  | 26.09 |  | 7.84 |  | 0.67 | i | 2.73 | i | 1.12 | c, i
61-0200 | 2023-11-19 07:15 | EST | 0.798 |  | 9.573 |  | 8.74 |  | 90.7 |  | 41329.2 |  | 26.33 |  | 7.85 |  | 0.6 | i | 2.43 | i | 1 | c, i
61-0200 | 2023-11-19 07:30 | EST | 0.799 |  | 9.719 |  | 8.77 |  | 91.7 |  | 42149.9 |  | 26.92 |  | 7.85 |  | 0.63 | i | 2.57 | i | 1.25 | c, i
61-0200 | 2023-11-19 07:45 | EST | 0.802 |  | 9.926 |  | 8.68 |  | 91.2 |  | 41931.2 |  | 26.78 |  | 7.85 |  | 0.57 | i | 2.33 | i | 1.04 | c, i
61-0200 | 2023-11-19 08:00 | EST | 0.802 |  | 9.705 |  | 8.74 |  | 91.2 |  | 41641.7 |  | 26.56 |  | 7.85 |  | 0.56 | i | 2.29 | i | 1.07 | c, i
61-0200 | 2023-11-19 08:15 | EST | 0.799 |  | 9.576 |  | 8.8 |  | 91.5 |  | 41478.8 |  | 26.44 |  | 7.85 |  | 0.57 | i | 2.3 | i | 0.94 | c, i
61-0200 | 2023-11-19 08:30 | EST | 0.8 |  | 9.615 |  | 8.8 |  | 91.4 |  | 41255.4 |  | 26.28 |  | 7.85 |  | 0.59 | i | 2.4 | i | 1.04 | c, i
61-0200 | 2023-11-19 08:45 | EST | 0.8 |  | 9.484 |  | 8.83 |  | 91.5 |  | 41279.7 |  | 26.29 |  | 7.85 |  | 0.62 | i | 2.51 | i | 1.15 | c, i
61-0200 | 2023-11-19 09:00 | EST | 0.8 |  | 9.504 |  | 8.84 |  | 91.6 |  | 41235.6 |  | 26.26 |  | 7.85 |  | 0.57 | i | 2.34 | i | 1 | c, i
61-0200 | 2023-11-19 09:15 | EST | 0.802 |  | 10.011 |  | 8.74 |  | 91.8 |  | 41825.9 |  | 26.71 |  | 7.86 |  | 0.83 | i | 3.35 | i | 1.56 | c, i
61-0200 | 2023-11-19 09:30 | EST | 0.804 |  | 10.387 |  | 8.68 |  | 92.1 |  | 42199.7 |  | 26.99 |  | 7.86 |  | 0.71 | i | 2.87 | i | 1.43 | c, i
61-0200 | 2023-11-19 09:45 | EST | 0.803 |  | 10.028 |  | 8.73 |  | 91.8 |  | 41889.9 |  | 26.75 |  | 7.86 |  | 0.65 | i | 2.65 | i | 1.24 | c, i
61-0200 | 2023-11-19 10:00 | EST | 0.805 |  | 10.33 |  | 8.73 |  | 92.7 |  | 42402.3 |  | 27.13 |  | 7.87 |  | 0.73 | i | 2.95 | i | 1.52 | c, i
61-0200 | 2023-11-19 10:15 | EST | 0.802 |  | 10.53 |  | 8.7 |  | 92.9 |  | 42761.6 |  | 27.39 |  | 7.87 |  | 0.79 | i | 3.21 | i | 1.74 | c, i
61-0200 | 2023-11-19 10:30 | EST | 0.8 |  | 10.65 |  | 8.69 |  | 93.2 |  | 42957.8 |  | 27.54 |  | 7.88 |  | 0.77 | i | 3.13 | i | 1.72 | c, i
61-0200 | 2023-11-19 10:45 | EST | 0.8 |  | 10.693 |  | 8.72 |  | 93.6 |  | 43082.2 |  | 27.63 |  | 7.88 |  | 0.83 | i | 3.35 | i | 1.74 | c, i
61-0200 | 2023-11-19 11:00 | EST | 0.8 |  | 10.312 |  | 8.82 |  | 93.6 |  | 42529 |  | 27.22 |  | 7.88 |  | 0.58 | i | 2.35 | i | 1.08 | c, i
61-0200 | 2023-11-19 11:15 | EST | 0.8 |  | 10.701 |  | 8.74 |  | 93.9 |  | 43076.5 |  | 27.62 |  | 7.89 |  | 0.85 | i | 3.43 | i | 2.01 | c, i
61-0200 | 2023-11-19 11:30 | EST | 0.798 |  | 10.702 |  | 8.78 |  | 94.3 |  | 43107.4 |  | 27.65 |  | 7.89 |  | 0.87 | i | 3.51 | i | 2.01 | c, i
61-0200 | 2023-11-19 11:45 | EST | 0.802 |  | 10.723 |  | 8.79 |  | 94.4 |  | 43167.4 |  | 27.69 |  | 7.9 |  | 0.9 | i | 3.62 | i | 2.12 | c, i
61-0200 | 2023-11-19 12:00 | EST | 0.796 |  | 10.751 |  | 8.8 |  | 94.7 |  | 43232.2 |  | 27.74 |  | 7.9 |  | 0.86 | i | 3.47 | i | 2.09 | c, i
61-0200 | 2023-11-19 12:15 | EST | 0.8 |  | 10.793 |  | 8.79 |  | 94.7 |  | 43283.9 |  | 27.78 |  | 7.9 |  | 0.87 | i | 3.53 | i | 2.12 | c, i
61-0200 | 2023-11-19 12:30 | EST | 0.792 |  | 10.813 |  | 8.8 |  | 94.8 |  | 43284.1 |  | 27.78 |  | 7.9 |  | 0.93 | i | 3.78 | i | 2.25 | c, i
61-0200 | 2023-11-19 12:45 | EST | 0.791 |  | 10.794 |  | 8.84 |  | 95.2 |  | 43278.7 |  | 27.77 |  | 7.9 |  | 0.9 | i | 3.64 | i | 2.18 | c, i
61-0200 | 2023-11-19 13:00 | EST | 0.793 |  | 10.726 |  | 8.88 |  | 95.5 |  | 43239.4 |  | 27.74 |  | 7.91 |  | 0.99 | i | 3.98 | i | 2.36 | c, i
61-0200 | 2023-11-19 13:15 | EST | 0.791 |  | 10.745 |  | 8.89 |  | 95.5 |  | 43232.4 |  | 27.74 |  | 7.91 |  | 0.99 | i | 4 | i | 2.4 | c, i
61-0200 | 2023-11-19 13:30 | EST | 0.791 |  | 10.752 |  | 8.89 |  | 95.6 |  | 43245.4 |  | 27.75 |  | 7.9 |  | 0.99 | i | 3.99 | i | 2.35 | c, i
61-0200 | 2023-11-19 13:45 | EST | 0.792 |  | 10.779 |  | 8.9 |  | 95.8 |  | 43211.3 |  | 27.72 |  | 7.91 |  | 1.06 | i | 4.3 | i | 2.64 | c, i
61-0200 | 2023-11-19 14:00 | EST | 0.786 |  | 10.805 |  | 8.89 |  | 95.6 |  | 43045.8 |  | 27.61 |  | 7.9 |  | 1.03 | i | 4.15 | i | 2.45 | c, i
61-0200 | 2023-11-19 14:15 | EST | 0.787 |  | 10.783 |  | 8.87 |  | 95.3 |  | 42933.1 |  | 27.53 |  | 7.9 |  | 0.92 | i | 3.73 | i | 2.26 | c, i
61-0200 | 2023-11-19 14:30 | EST | 0.792 |  | 10.704 |  | 8.87 |  | 95.2 |  | 42937.3 |  | 27.53 |  | 7.89 |  | 0.92 | i | 3.72 | i | 2.09 | c, i
61-0200 | 2023-11-19 14:45 | EST | 0.791 |  | 10.709 |  | 8.85 |  | 95 |  | 42944.8 |  | 27.53 |  | 7.9 |  | 0.87 | i | 3.53 | i | 1.88 | c, i
61-0200 | 2023-11-19 15:00 | EST | 0.79 |  | 10.744 |  | 8.82 |  | 94.7 |  | 43002.3 |  | 27.57 |  | 7.89 |  | 0.86 | i | 3.47 | i | 1.92 | c, i
61-0200 | 2023-11-19 15:15 | EST | 0.79 |  | 10.749 |  | 8.78 |  | 94.4 |  | 43074.3 |  | 27.62 |  | 7.89 |  | 0.83 | i | 3.34 | i | 1.79 | c, i
61-0200 | 2023-11-19 15:30 | EST | 0.79 |  | 10.821 |  | 8.75 |  | 94.2 |  | 43182.8 |  | 27.7 |  | 7.89 |  | 0.88 | i | 3.56 | i | 1.84 | c, i
61-0200 | 2023-11-19 15:45 | EST | 0.794 |  | 10.787 |  | 8.74 |  | 94.1 |  | 43192.4 |  | 27.71 |  | 7.89 |  | 0.81 | i | 3.27 | i | 1.7 | c, i
61-0200 | 2023-11-19 16:00 | EST | 0.793 |  | 10.825 |  | 8.71 |  | 93.8 |  | 43267.3 |  | 27.76 |  | 7.89 |  | 0.82 | i | 3.32 | i | 1.7 | c, i
61-0200 | 2023-11-19 16:15 | EST | 0.791 |  | 10.853 |  | 8.68 |  | 93.5 |  | 43305.4 |  | 27.79 |  | 7.89 |  | 0.83 | i | 3.36 | i | 1.72 | c, i
61-0200 | 2023-11-19 16:30 | EST | 0.791 |  | 10.789 |  | 8.71 |  | 93.8 |  | 43310.9 |  | 27.79 |  | 7.89 |  | 1.04 | i | 4.22 | i | 2.32 | c, i
61-0200 | 2023-11-19 16:45 | EST | 0.792 |  | 10.828 |  | 8.67 |  | 93.4 |  | 43326.9 |  | 27.81 |  | 7.89 |  | 0.93 | i | 3.77 | i | 2.04 | c, i
61-0200 | 2023-11-19 17:00 | EST | 0.795 |  | 10.688 |  | 8.79 |  | 94.3 |  | 43193.7 |  | 27.71 |  | 7.9 |  | 1.38 | i | 5.56 | i | 3.46 | c, i
61-0200 | 2023-11-19 17:15 | EST | 0.796 |  | 10.576 |  | 8.82 |  | 94.4 |  | 43046.4 |  | 27.6 |  | 7.9 |  | 1.46 | i | 5.88 | i | 3.71 | c, i
61-0200 | 2023-11-19 17:30 | EST | 0.798 |  | 10.448 |  | 8.86 |  | 94.5 |  | 42899.6 |  | 27.49 |  | 7.91 |  | 1.33 | i | 5.37 | i | 3.32 | c, i
61-0200 | 2023-11-19 17:45 | EST | 0.802 |  | 10.398 |  | 8.86 |  | 94.3 |  | 42824.5 |  | 27.43 |  | 7.9 |  | 1.41 | i | 5.68 | i | 3.78 | c, i
61-0200 | 2023-11-19 18:00 | EST | 0.805 |  | 10.425 |  | 8.78 |  | 93.5 |  | 42871.7 |  | 27.47 |  | 7.9 |  | 1.27 | i | 5.14 | i | 3.17 | c, i
61-0200 | 2023-11-19 18:15 | EST | 0.805 |  | 10.582 |  | 8.58 |  | 91.8 |  | 43054.5 |  | 27.6 |  | 7.88 |  | 1.22 | i | 4.92 | i | 2.96 | c, i
61-0200 | 2023-11-19 18:30 | EST | 0.807 |  | 10.585 |  | 8.51 |  | 91.1 |  | 43036.1 |  | 27.59 |  | 7.87 |  | 1.07 | i | 4.33 | i | 2.66 | c, i
61-0200 | 2023-11-19 18:45 | EST | 0.809 |  | 10.557 |  | 8.47 |  | 90.6 |  | 43013.4 |  | 27.57 |  | 7.87 |  | 0.95 | i | 3.82 | i | 2.2 | c, i
61-0200 | 2023-11-19 19:00 | EST | 0.817 |  | 10.652 |  | 8.6 |  | 92.2 |  | 43082.3 |  | 27.63 |  | 7.88 |  | 1.11 | i | 4.48 | i | 2.71 | c, i
61-0200 | 2023-11-19 19:15 | EST | 0.812 |  | 10.638 |  | 8.6 |  | 92.1 |  | 43081.3 |  | 27.62 |  | 7.88 |  | 0.98 | i | 3.98 | i | 2.28 | c, i
61-0200 | 2023-11-19 19:30 | EST | 0.819 |  | 10.638 |  | 8.63 |  | 92.5 |  | 43117.3 |  | 27.65 |  | 7.88 |  | 1.02 | i | 4.11 | i | 2.33 | c, i
61-0200 | 2023-11-19 19:45 | EST | 0.817 |  | 10.717 |  | 8.59 |  | 92.3 |  | 43164.1 |  | 27.69 |  | 7.88 |  | 1.05 | i | 4.23 | i | 2.42 | c, i
61-0200 | 2023-11-19 20:00 | EST | 0.818 |  | 10.655 |  | 8.59 |  | 92.1 |  | 43130.8 |  | 27.66 |  | 7.88 |  | 0.92 | i | 3.72 | i | 2.13 | c, i
61-0200 | 2023-11-19 20:15 | EST | 0.818 |  | 10.587 |  | 8.63 |  | 92.4 |  | 43102.3 |  | 27.64 |  | 7.88 |  | 1.08 | i | 4.36 | i | 2.46 | c, i
61-0200 | 2023-11-19 20:30 | EST | 0.819 |  | 10.564 |  | 8.67 |  | 92.8 |  | 43093.3 |  | 27.63 |  | 7.89 |  | 1.06 | i | 4.28 | i | 2.56 | c, i
61-0200 | 2023-11-19 20:45 | EST | 0.826 |  | 10.54 |  | 8.62 |  | 92.2 |  | 43097.6 |  | 27.63 |  | 7.88 |  | 1.1 | i | 4.43 | i | 2.75 | c, i
61-0200 | 2023-11-19 21:00 | EST | 0.826 |  | 10.565 |  | 8.58 |  | 91.9 |  | 43119.4 |  | 27.65 |  | 7.88 |  | 0.99 | i | 4 | i | 2.24 | c, i
61-0200 | 2023-11-19 21:15 | EST | 0.831 |  | 10.58 |  | 8.59 |  | 92 |  | 43140.2 |  | 27.66 |  | 7.88 |  | 0.94 | i | 3.8 | i | 2.17 | c, i
61-0200 | 2023-11-19 21:30 | EST | 0.836 |  | 10.594 |  | 8.66 |  | 92.8 |  | 43171.4 |  | 27.69 |  | 7.88 |  | 0.88 | i | 3.57 | i | 2.07 | c, i
61-0200 | 2023-11-19 21:45 | EST | 0.838 |  | 10.567 |  | 8.69 |  | 93.1 |  | 43176.6 |  | 27.69 |  | 7.88 |  | 0.87 | i | 3.52 | i | 1.89 | c, i
61-0200 | 2023-11-19 22:00 | EST | 0.846 |  | 10.55 |  | 8.71 |  | 93.2 |  | 43196.5 |  | 27.7 |  | 7.89 |  | 0.83 | i | 3.36 | i | 1.72 | c, i
61-0200 | 2023-11-19 22:15 | EST | 0.844 |  | 10.694 |  | 8.67 |  | 93.1 |  | 43280.1 |  | 27.77 |  | 7.88 |  | 0.79 | i | 3.18 | i | 1.7 | c, i
61-0200 | 2023-11-19 22:30 | EST | 0.851 |  | 10.662 |  | 8.68 |  | 93.2 |  | 43282 |  | 27.77 |  | 7.89 |  | 0.76 | i | 3.06 | i | 1.51 | c, i
61-0200 | 2023-11-19 22:45 | EST | 0.849 |  | 10.62 |  | 8.7 |  | 93.3 |  | 43283.7 |  | 27.77 |  | 7.88 |  | 0.83 | i | 3.35 | i | 1.81 | c, i
61-0200 | 2023-11-19 23:00 | EST | 0.853 |  | 10.644 |  | 8.7 |  | 93.3 |  | 43289.8 |  | 27.77 |  | 7.89 |  | 0.82 | i | 3.33 | i | 1.71 | c, i
61-0200 | 2023-11-19 23:15 | EST | 0.857 |  | 10.62 |  | 8.7 |  | 93.3 |  | 43273.4 |  | 27.76 |  | 7.89 |  | 0.81 | i | 3.27 | i | 1.84 | c, i
61-0200 | 2023-11-19 23:30 | EST | 0.859 |  | 10.588 |  | 8.73 |  | 93.5 |  | 43272.9 |  | 27.76 |  | 7.89 |  | 0.8 | i | 3.23 | i | 1.73 | c, i
61-0200 | 2023-11-19 23:45 | EST | 0.86 |  | 10.565 |  | 8.73 |  | 93.5 |  | 43277.4 |  | 27.76 |  | 7.89 |  | 0.77 | i | 3.1 | i | 1.61 | c, i
61-0200 | 2023-11-20 | EST | 0.865 |  | 10.541 |  | 8.7 |  | 93.1 |  | 43290 |  | 27.77 |  | 7.89 |  | 0.84 | i | 3.38 | i | 1.88 | c, i
61-0200 | 2023-11-20 00:15 | EST | 0.867 |  | 10.552 |  | 8.68 |  | 92.9 |  | 43297.5 |  | 27.77 |  | 7.88 |  | 0.87 | i | 3.53 | i | 1.88 | c, i
61-0200 | 2023-11-20 00:30 | EST | 0.87 |  | 10.515 |  | 8.65 |  | 92.6 |  | 43308 |  | 27.78 |  | 7.88 |  | 0.75 | i | 3.02 | i | 1.72 | c, i
61-0200 | 2023-11-20 00:45 | EST | 0.875 |  | 10.508 |  | 8.71 |  | 93.2 |  | 43312.9 |  | 27.78 |  | 7.88 |  | 0.79 | i | 3.19 | i | 1.67 | c, i
61-0200 | 2023-11-20 01:00 | EST | 0.878 |  | 10.485 |  | 8.73 |  | 93.4 |  | 43327.2 |  | 27.79 |  | 7.89 |  | 0.84 | i | 3.39 | i | 2.01 | c, i
61-0200 | 2023-11-20 01:15 | EST | 0.882 |  | 10.479 |  | 8.74 |  | 93.4 |  | 43326.9 |  | 27.79 |  | 7.89 |  | 0.86 | i | 3.48 | i | 1.84 | c, i
61-0200 | 2023-11-20 01:30 | EST | 0.883 |  | 10.478 |  | 8.74 |  | 93.5 |  | 43348.4 |  | 27.81 |  | 7.89 |  | 0.84 | i | 3.4 | i | 1.88 | c, i
61-0200 | 2023-11-20 01:45 | EST | 0.884 |  | 10.378 |  | 8.77 |  | 93.6 |  | 43356.3 |  | 27.81 |  | 7.89 |  | 0.83 | i | 3.37 | i | 1.81 | c, i
61-0200 | 2023-11-20 02:00 | EST | 0.89 |  | 10.368 |  | 8.76 |  | 93.5 |  | 43316.4 |  | 27.78 |  | 7.89 |  | 0.89 | i | 3.6 | i | 2.02 | c, i
61-0200 | 2023-11-20 02:15 | EST | 0.89 |  | 10.309 |  | 8.79 |  | 93.7 |  | 43346.8 |  | 27.8 |  | 7.9 |  | 1.04 | i | 4.2 | i | 1.93 | c, i
61-0200 | 2023-11-20 02:30 | EST | 0.891 |  | 10.274 |  | 8.8 |  | 93.7 |  | 43295.4 |  | 27.76 |  | 7.9 |  | 1.11 | i | 4.48 | i | 2.65 | c, i
61-0200 | 2023-11-20 02:45 | EST | 0.892 |  | 10.284 |  | 8.78 |  | 93.5 |  | 43376.3 |  | 27.82 |  | 7.9 |  | 1 | i | 4.04 | i | 2.41 | c, i
61-0200 | 2023-11-20 03:00 | EST | 0.894 |  | 10.349 |  | 8.75 |  | 93.3 |  | 43399.5 |  | 27.84 |  | 7.89 |  | 1 | i | 4.03 | i | 2.55 | c, i
61-0200 | 2023-11-20 03:15 | EST | 0.896 |  | 10.31 |  | 8.73 |  | 93.1 |  | 43460.4 |  | 27.88 |  | 7.89 |  | 0.95 | i | 3.85 | i | 2.32 | c, i
61-0200 | 2023-11-20 03:30 | EST | 0.889 |  | 10.37 |  | 8.68 |  | 92.6 |  | 43297 |  | 27.76 |  | 7.88 |  | 0.97 | i | 3.92 | i | 2.49 | c, i
61-0200 | 2023-11-20 03:45 | EST | 0.892 |  | 10.312 |  | 8.74 |  | 93 |  | 43134.2 |  | 27.65 |  | 7.89 |  | 1.03 | i | 4.15 | i | 2.56 | c, i
61-0200 | 2023-11-20 04:00 | EST | 0.892 |  | 10.249 |  | 8.78 |  | 93.3 |  | 43072.2 |  | 27.6 |  | 7.89 |  | 1.09 | i | 4.41 | i | 2.71 | c, i
61-0200 | 2023-11-20 04:15 | EST | 0.894 |  | 10.128 |  | 8.8 |  | 93.2 |  | 42979.2 |  | 27.53 |  | 7.89 |  | 1.03 | i | 4.16 | i | 2.57 | c, i
61-0200 | 2023-11-20 04:30 | EST | 0.901 |  | 10.137 |  | 8.79 |  | 93.1 |  | 42921.6 |  | 27.49 |  | 7.89 |  | 1.1 | i | 4.45 | i | 2.96 | c, i
61-0200 | 2023-11-20 04:45 | EST | 0.904 |  | 9.983 |  | 8.73 |  | 91.7 |  | 41636.8 |  | 26.57 |  | 7.86 |  | 0.89 | i | 3.59 | i | 2.11 | c, i
61-0200 | 2023-11-20 05:00 | EST | 0.906 |  | 10.055 |  | 8.72 |  | 91.8 |  | 41800.9 |  | 26.69 |  | 7.86 |  | 1.01 | i | 4.09 | i | 2.66 | c, i
61-0200 | 2023-11-20 05:15 | EST | 0.909 |  | 10.271 |  | 8.67 |  | 91.8 |  | 42151.3 |  | 26.95 |  | 7.86 |  | 0.98 | i | 3.95 | i | 2.69 | c, i
61-0200 | 2023-11-20 05:30 | EST | 0.911 |  | 10.316 |  | 8.63 |  | 91.5 |  | 42240.9 |  | 27.01 |  | 7.86 |  | 1.01 | i | 4.07 | i | 2.54 | c, i
61-0200 | 2023-11-20 05:45 | EST | 0.913 |  | 10.09 |  | 8.73 |  | 92 |  | 42068.2 |  | 26.88 |  | 7.86 |  | 0.98 | i | 3.96 | i | 2.46 | c, i
61-0200 | 2023-11-20 06:00 | EST | 0.915 |  | 10.373 |  | 8.63 |  | 91.7 |  | 42317 |  | 27.07 |  | 7.86 |  | 1.05 | i | 4.23 | i | 2.8 | c, i
61-0200 | 2023-11-20 06:15 | EST | 0.92 |  | 10.297 |  | 8.65 |  | 91.7 |  | 42222.5 |  | 27 |  | 7.86 |  | 1.22 | i | 4.92 | i | 3.4 | c, i
61-0200 | 2023-11-20 06:30 | EST | 0.923 |  | 10.169 |  | 8.71 |  | 92 |  | 42160.6 |  | 26.95 |  | 7.86 |  | 1.24 | i | 4.99 | i | 2.87 | c, i
61-0200 | 2023-11-20 06:45 | EST | 0.926 |  | 9.589 |  | 8.91 |  | 92.5 |  | 41237.6 |  | 26.27 |  | 7.86 |  | 0.96 | i | 3.89 | i | 2.39 | c, i
61-0200 | 2023-11-20 07:00 | EST | 0.929 |  | 9.54 |  | 8.93 |  | 92.6 |  | 41099.5 |  | 26.17 |  | 7.86 |  | 0.95 | i | 3.83 | i | 2.16 | c, i
61-0200 | 2023-11-20 07:15 | EST | 0.931 |  | 9.471 |  | 8.92 |  | 92.3 |  | 40935.3 |  | 26.05 |  | 7.86 |  | 0.81 | i | 3.28 | i | 1.91 | c, i
61-0200 | 2023-11-20 07:30 | EST | 0.935 |  | 9.548 |  | 8.92 |  | 92.5 |  | 40931.6 |  | 26.05 |  | 7.86 |  | 0.85 | i | 3.43 | i | 2.01 | c, i
61-0200 | 2023-11-20 07:45 | EST | 0.939 |  | 9.633 |  | 8.9 |  | 92.5 |  | 41075.2 |  | 26.16 |  | 7.86 |  | 0.87 | i | 3.53 | i | 2.14 | c, i
61-0200 | 2023-11-20 08:00 | EST | 0.941 |  | 9.529 |  | 8.94 |  | 92.5 |  | 40883.7 |  | 26.02 |  | 7.86 |  | 0.93 | i | 3.77 | i | 2.24 | c, i
61-0200 | 2023-11-20 08:15 | EST | 0.946 |  | 9.552 |  | 8.95 |  | 92.7 |  | 40845.6 |  | 25.99 |  | 7.85 |  | 0.94 | i | 3.82 | i | 2.14 | c, i
61-0200 | 2023-11-20 08:30 | EST | 0.95 |  | 9.657 |  | 8.93 |  | 92.7 |  | 40929.3 |  | 26.06 |  | 7.86 |  | 0.92 | i | 3.74 | i | 2.16 | c, i
61-0200 | 2023-11-20 08:45 | EST | 0.946 |  | 9.79 |  | 8.89 |  | 92.7 |  | 40936.3 |  | 26.07 |  | 7.86 |  | 0.93 | i | 3.76 | i | 2.14 | c, i
61-0200 | 2023-11-20 09:00 | EST | 0.946 |  | 9.959 |  | 8.86 |  | 92.8 |  | 41246.6 |  | 26.3 |  | 7.86 |  | 0.94 | i | 3.81 | i | 2.15 | c, i
61-0200 | 2023-11-20 09:15 | EST | 0.954 |  | 10.072 |  | 8.84 |  | 92.9 |  | 41485.6 |  | 26.47 |  | 7.87 |  | 0.91 | i | 3.68 | i | 1.99 | c, i
61-0200 | 2023-11-20 09:30 | EST | 0.942 |  | 10.144 |  | 8.84 |  | 93.1 |  | 41656.1 |  | 26.59 |  | 7.86 |  | 0.9 | i | 3.65 | i | 2.09 | c, i
61-0200 | 2023-11-20 09:45 | EST | 0.948 |  | 10.163 |  | 8.85 |  | 93.3 |  | 41784.7 |  | 26.68 |  | 7.87 |  | 0.97 | i | 3.92 | i | 2.26 | c, i
61-0200 | 2023-11-20 10:00 | EST | 0.947 |  | 10.18 |  | 8.88 |  | 93.7 |  | 41879.6 |  | 26.75 |  | 7.88 |  | 0.92 | i | 3.71 | i | 2.26 | c, i
61-0200 | 2023-11-20 10:15 | EST | 0.95 |  | 10.203 |  | 8.88 |  | 93.8 |  | 41951.7 |  | 26.8 |  | 7.88 |  | 0.87 | i | 3.53 | i | 2.16 | c, i
61-0200 | 2023-11-20 10:30 | EST | 0.952 |  | 10.256 |  | 8.87 |  | 93.8 |  | 42058.6 |  | 26.88 |  | 7.88 |  | 0.89 | i | 3.59 | i | 2.18 | c, i
61-0200 | 2023-11-20 10:45 | EST | 0.953 |  | 10.289 |  | 8.85 |  | 93.8 |  | 42114 |  | 26.92 |  | 7.88 |  | 0.94 | i | 3.79 | i | 2.33 | c, i
61-0200 | 2023-11-20 11:00 | EST | 0.948 |  | 10.331 |  | 8.84 |  | 93.8 |  | 42214.5 |  | 27 |  | 7.88 |  | 0.85 | i | 3.44 | i | 2.19 | c, i
61-0200 | 2023-11-20 11:15 | EST | 0.956 |  | 10.367 |  | 8.83 |  | 93.8 |  | 42277.4 |  | 27.04 |  | 7.87 |  | 0.87 | i | 3.51 | i | 2.09 | c, i
61-0200 | 2023-11-20 11:30 | EST | 0.954 |  | 10.402 |  | 8.82 |  | 93.7 |  | 42332.9 |  | 27.08 |  | 7.88 |  | 0.9 | i | 3.63 | i | 2.13 | c, i
61-0200 | 2023-11-20 11:45 | EST | 0.949 |  | 10.416 |  | 8.84 |  | 94 |  | 42385.1 |  | 27.12 |  | 7.88 |  | 0.88 | i | 3.55 | i | 2.13 | c, i
61-0200 | 2023-11-20 12:00 | EST | 0.951 |  | 10.424 |  | 8.85 |  | 94.2 |  | 42432.4 |  | 27.15 |  | 7.88 |  | 0.9 | i | 3.64 | i | 2.29 | c, i
61-0200 | 2023-11-20 12:15 | EST | 0.959 |  | 10.442 |  | 8.84 |  | 94.1 |  | 42444.2 |  | 27.16 |  | 7.89 |  | 0.89 | i | 3.59 | i | 2.12 | c, i
61-0200 | 2023-11-20 12:30 | EST | 0.951 |  | 10.434 |  | 8.86 |  | 94.2 |  | 42425.9 |  | 27.15 |  | 7.89 |  | 0.86 | i | 3.49 | i | 2.17 | c, i
61-0200 | 2023-11-20 12:45 | EST | 0.957 |  | 10.44 |  | 8.86 |  | 94.3 |  | 42420.5 |  | 27.15 |  | 7.89 |  | 0.87 | i | 3.51 | i | 2.09 | c, i
61-0200 | 2023-11-20 13:00 | EST | 0.961 |  | 10.452 |  | 8.87 |  | 94.4 |  | 42415.7 |  | 27.14 |  | 7.89 |  | 0.92 | i | 3.71 | i | 2.25 | c, i
61-0200 | 2023-11-20 13:15 | EST | 0.966 |  | 10.478 |  | 8.86 |  | 94.4 |  | 42438.6 |  | 27.16 |  | 7.89 |  | 0.93 | i | 3.78 | i | 2.21 | c, i
61-0200 | 2023-11-20 13:30 | EST | 0.969 |  | 10.484 |  | 8.89 |  | 94.7 |  | 42461.5 |  | 27.18 |  | 7.89 |  | 0.96 | i | 3.9 | i | 2.41 | c, i
61-0200 | 2023-11-20 13:45 | EST | 0.965 |  | 10.496 |  | 8.9 |  | 94.8 |  | 42492.6 |  | 27.2 |  | 7.89 |  | 0.95 | i | 3.83 | i | 2.36 | c, i
61-0200 | 2023-11-20 14:00 | EST | 0.967 |  | 10.499 |  | 8.9 |  | 94.8 |  | 42514.4 |  | 27.22 |  | 7.89 |  | 1 | i | 4.05 | i | 2.51 | c, i
61-0200 | 2023-11-20 14:15 | EST | 0.965 |  | 10.484 |  | 8.9 |  | 94.9 |  | 42548 |  | 27.24 |  | 7.89 |  | 1.02 | i | 4.11 | i | 2.43 | c, i
61-0200 | 2023-11-20 14:30 | EST | 0.965 |  | 10.511 |  | 8.87 |  | 94.5 |  | 42574.4 |  | 27.26 |  | 7.89 |  | 0.95 | i | 3.82 | i | 2.39 | c, i
61-0200 | 2023-11-20 14:45 | EST | 0.974 |  | 10.521 |  | 8.86 |  | 94.5 |  | 42595 |  | 27.27 |  | 7.89 |  | 0.96 | i | 3.88 | i | 2.31 | c, i
61-0200 | 2023-11-20 15:00 | EST | 0.968 |  | 10.474 |  | 8.89 |  | 94.7 |  | 42636.5 |  | 27.3 |  | 7.89 |  | 1.04 | i | 4.19 | i | 2.55 | c, i
61-0200 | 2023-11-20 15:15 | EST | 0.974 |  | 10.46 |  | 8.91 |  | 94.9 |  | 42672.7 |  | 27.33 |  | 7.9 |  | 0.98 | i | 3.98 | i | 2.62 | c, i
61-0200 | 2023-11-20 15:30 | EST | 0.973 |  | 10.476 |  | 8.89 |  | 94.8 |  | 42698.1 |  | 27.34 |  | 7.89 |  | 0.95 | i | 3.86 | i | 2.42 | c, i
61-0200 | 2023-11-20 15:45 | EST | 0.976 |  | 10.425 |  | 8.91 |  | 94.9 |  | 42753.1 |  | 27.38 |  | 7.9 |  | 1.02 | i | 4.1 | i | 2.45 | c, i
61-0200 | 2023-11-20 16:00 | EST | 0.977 |  | 10.46 |  | 8.88 |  | 94.6 |  | 42791.7 |  | 27.41 |  | 7.9 |  | 1 | i | 4.02 | i | 2.45 | c, i
61-0200 | 2023-11-20 16:15 | EST | 0.978 |  | 10.358 |  | 8.92 |  | 94.9 |  | 42820.3 |  | 27.43 |  | 7.9 |  | 1.16 | i | 4.68 | i | 2.91 | c, i
61-0200 | 2023-11-20 16:30 | EST | 0.979 |  | 10.382 |  | 8.89 |  | 94.6 |  | 42842.3 |  | 27.44 |  | 7.9 |  | 1.19 | i | 4.81 | i | 2.98 | c, i
61-0200 | 2023-11-20 16:45 | EST | 0.983 |  | 10.36 |  | 8.87 |  | 94.4 |  | 42860.7 |  | 27.45 |  | 7.9 |  | 1.22 | i | 4.91 | i | 3.27 | c, i
61-0200 | 2023-11-20 17:00 | EST | 0.986 |  | 10.264 |  | 8.9 |  | 94.5 |  | 42886.5 |  | 27.47 |  | 7.9 |  | 1.24 | i | 5.01 | i | 3.28 | c, i
61-0200 | 2023-11-20 17:15 | EST | 0.99 |  | 10.157 |  | 8.93 |  | 94.6 |  | 42949 |  | 27.51 |  | 7.9 |  | 1.3 | i | 5.26 | i | 3.27 | c, i
61-0200 | 2023-11-20 17:30 | EST | 0.992 |  | 10.199 |  | 8.86 |  | 94.1 |  | 43159.6 |  | 27.66 |  | 7.9 |  | 1.37 | i | 5.52 | i | 3.82 | c, i
61-0200 | 2023-11-20 17:45 | EST | 0.993 |  | 10.206 |  | 8.87 |  | 94.1 |  | 42924.5 |  | 27.49 |  | 7.89 |  | 1.62 | i | 6.53 | i | 4.12 | c, i
61-0200 | 2023-11-20 18:00 | EST | 0.996 |  | 10.227 |  | 8.88 |  | 94 |  | 42263.8 |  | 27.03 |  | 7.89 |  | 1.02 | i | 4.14 | i | 2.48 | c, i
61-0200 | 2023-11-20 18:15 | EST | 0.998 |  | 10.233 |  | 8.88 |  | 94 |  | 42363.5 |  | 27.1 |  | 7.89 |  | 1 | i | 4.04 | i | 2.49 | c, i
61-0200 | 2023-11-20 18:30 | EST | 1.002 |  | 10.183 |  | 8.89 |  | 93.9 |  | 42154.2 |  | 26.95 |  | 7.89 |  | 0.97 | i | 3.91 | i | 2.18 | c, i
61-0200 | 2023-11-20 18:45 | EST | 1.004 |  | 10.186 |  | 8.89 |  | 94 |  | 42284.3 |  | 27.04 |  | 7.89 |  | 1.02 | i | 4.11 | i | 2.43 | c, i
61-0200 | 2023-11-20 19:00 | EST | 1.004 |  | 10.187 |  | 8.88 |  | 93.9 |  | 42296.6 |  | 27.05 |  | 7.89 |  | 0.97 | i | 3.91 | i | 2.37 | c, i
61-0200 | 2023-11-20 19:15 | EST | 1.007 |  | 10.169 |  | 8.87 |  | 93.8 |  | 42350.4 |  | 27.08 |  | 7.88 |  | 1.03 | i | 4.17 | i | 2.58 | c, i
61-0200 | 2023-11-20 19:30 | EST | 1.008 |  | 10.222 |  | 8.79 |  | 93 |  | 42342.7 |  | 27.08 |  | 7.88 |  | 1.07 | i | 4.31 | i | 2.63 | c, i
61-0200 | 2023-11-20 19:45 | EST | 1.013 |  | 10.266 |  | 8.77 |  | 92.9 |  | 42424.5 |  | 27.14 |  | 7.88 |  | 1.13 | i | 4.55 | i | 2.62 | c, i
61-0200 | 2023-11-20 20:00 | EST | 1.013 |  | 10.304 |  | 8.76 |  | 92.9 |  | 42476.1 |  | 27.18 |  | 7.88 |  | 1 | i | 4.05 | i | 2.29 | c, i
61-0200 | 2023-11-20 20:15 | EST | 1.013 |  | 10.297 |  | 8.75 |  | 92.8 |  | 42556.4 |  | 27.24 |  | 7.88 |  | 1 | i | 4.04 | i | 2.43 | c, i
61-0200 | 2023-11-20 20:30 | EST | 1.015 |  | 10.263 |  | 8.74 |  | 92.7 |  | 42663.3 |  | 27.31 |  | 7.88 |  | 0.92 | i | 3.7 | i | 2.2 | c, i
61-0200 | 2023-11-20 20:45 | EST | 1.017 |  | 10.223 |  | 8.73 |  | 92.6 |  | 42712.3 |  | 27.34 |  | 7.88 |  | 0.92 | i | 3.73 | i | 2.24 | c, i
61-0200 | 2023-11-20 21:00 | EST | 1.018 |  | 10.218 |  | 8.72 |  | 92.4 |  | 42757.7 |  | 27.37 |  | 7.87 |  | 0.87 | i | 3.53 | i | 2.13 | c, i
61-0200 | 2023-11-20 21:15 | EST | 1.019 |  | 10.227 |  | 8.62 |  | 91.5 |  | 42800.1 |  | 27.4 |  | 7.87 |  | 0.84 | i | 3.41 | i | 2.1 | c, i
61-0200 | 2023-11-20 21:30 | EST | 1.02 |  | 10.234 |  | 8.6 |  | 91.2 |  | 42825.6 |  | 27.42 |  | 7.87 |  | 0.9 | i | 3.65 | i | 2.13 | c, i
61-0200 | 2023-11-20 21:45 | EST | 1.02 |  | 10.225 |  | 8.61 |  | 91.3 |  | 42830.3 |  | 27.43 |  | 7.87 |  | 0.84 | i | 3.42 | i | 1.85 | c, i
61-0200 | 2023-11-20 22:00 | EST | 1.021 |  | 10.074 |  | 8.65 |  | 91.4 |  | 42653.1 |  | 27.29 |  | 7.87 |  | 0.8 | i | 3.24 | i | 1.84 | c, i
61-0200 | 2023-11-20 22:15 | EST | 1.022 |  | 10.053 |  | 8.65 |  | 91.3 |  | 42531 |  | 27.21 |  | 7.86 |  | 0.74 | i | 2.98 | i | 1.7 | c, i
61-0200 | 2023-11-20 22:30 | EST | 1.023 |  | 10.12 |  | 8.64 |  | 91.4 |  | 42545.3 |  | 27.22 |  | 7.87 |  | 0.82 | i | 3.34 | i | 2.03 | c, i
61-0200 | 2023-11-20 22:45 | EST | 1.025 |  | 10.011 |  | 8.65 |  | 91.2 |  | 42453.4 |  | 27.15 |  | 7.87 |  | 0.77 | i | 3.12 | i | 1.72 | c, i
61-0200 | 2023-11-20 23:00 | EST | 1.027 |  | 10.093 |  | 8.65 |  | 91.4 |  | 42474 |  | 27.17 |  | 7.87 |  | 0.78 | i | 3.15 | i | 1.88 | c, i
61-0200 | 2023-11-20 23:15 | EST | 1.027 |  | 9.943 |  | 8.66 |  | 91.1 |  | 42317.7 |  | 27.05 |  | 7.87 |  | 0.75 | i | 3.05 | i | 1.73 | c, i
61-0200 | 2023-11-20 23:30 | EST | 1.026 |  | 9.962 |  | 8.65 |  | 91 |  | 42338.1 |  | 27.06 |  | 7.87 |  | 0.76 | i | 3.08 | i | 1.65 | c, i
61-0200 | 2023-11-20 23:45 | EST | 1.027 |  | 10.011 |  | 8.66 |  | 91.3 |  | 42435.8 |  | 27.14 |  | 7.87 |  | 0.84 | i | 3.42 | i | 2.06 | c, i
61-0200 | 2023-11-21 | EST | 1.027 |  | 9.963 |  | 8.67 |  | 91.3 |  | 42459.4 |  | 27.15 |  | 7.87 |  | 0.78 | i | 3.18 | i | 2.02 | c, i
61-0200 | 2023-11-21 00:15 | EST | 1.027 |  | 9.955 |  | 8.68 |  | 91.4 |  | 42505.5 |  | 27.18 |  | 7.87 |  | 0.85 | i | 3.43 | i | 1.97 | c, i
61-0200 | 2023-11-21 00:30 | EST | 1.028 |  | 9.923 |  | 8.67 |  | 91.3 |  | 42533.8 |  | 27.2 |  | 7.86 |  | 0.83 | i | 3.36 | i | 2.06 | c, i
61-0200 | 2023-11-21 00:45 | EST | 1.025 |  | 9.898 |  | 8.7 |  | 91.6 |  | 42565.5 |  | 27.22 |  | 7.87 |  | 0.91 | i | 3.66 | i | 2.28 | c, i
61-0200 | 2023-11-21 01:00 | EST | 1.028 |  | 9.867 |  | 8.72 |  | 91.6 |  | 42558 |  | 27.21 |  | 7.87 |  | 0.86 | i | 3.48 | i | 2.04 | c, i
61-0200 | 2023-11-21 01:15 | EST | 1.027 |  | 9.86 |  | 8.72 |  | 91.7 |  | 42572.1 |  | 27.22 |  | 7.87 |  | 0.99 | i | 4.01 | i | 2.39 | c, i
61-0200 | 2023-11-21 01:30 | EST | 1.027 |  | 9.837 |  | 8.73 |  | 91.7 |  | 42589.7 |  | 27.24 |  | 7.87 |  | 0.88 | i | 3.58 | i | 2.12 | c, i
61-0200 | 2023-11-21 01:45 | EST | 1.028 |  | 9.844 |  | 8.74 |  | 91.9 |  | 42612.9 |  | 27.25 |  | 7.87 |  | 0.88 | i | 3.57 | i | 2.24 | c, i
61-0200 | 2023-11-21 02:00 | EST | 1.029 |  | 9.836 |  | 8.75 |  | 92 |  | 42635.3 |  | 27.27 |  | 7.88 |  | 0.93 | i | 3.76 | i | 2.37 | c, i
61-0200 | 2023-11-21 02:15 | EST | 1.034 |  | 9.823 |  | 8.76 |  | 92 |  | 42633.3 |  | 27.27 |  | 7.88 |  | 0.87 | i | 3.53 | i | 2.07 | c, i
61-0200 | 2023-11-21 02:30 | EST | 1.034 |  | 9.799 |  | 8.77 |  | 92 |  | 42649.1 |  | 27.28 |  | 7.88 |  | 0.95 | i | 3.83 | i | 2.37 | c, i
61-0200 | 2023-11-21 02:45 | EST | 1.031 |  | 9.76 |  | 8.77 |  | 92 |  | 42641.8 |  | 27.27 |  | 7.88 |  | 0.93 | i | 3.76 | i | 2.32 | c, i
61-0200 | 2023-11-21 03:00 | EST | 1.035 |  | 9.768 |  | 8.76 |  | 92 |  | 42648.4 |  | 27.27 |  | 7.87 |  | 0.94 | i | 3.82 | i | 2.31 | c, i
61-0200 | 2023-11-21 03:15 | EST | 1.036 |  | 9.761 |  | 8.77 |  | 92 |  | 42656.7 |  | 27.28 |  | 7.88 |  | 0.97 | i | 3.92 | i | 2.39 | c, i
61-0200 | 2023-11-21 03:30 | EST | 1.036 |  | 9.731 |  | 8.78 |  | 92 |  | 42675.4 |  | 27.29 |  | 7.88 |  | 0.97 | i | 3.94 | i | 2.55 | c, i
61-0200 | 2023-11-21 03:45 | EST | 1.036 |  | 9.662 |  | 8.79 |  | 92 |  | 42659 |  | 27.27 |  | 7.88 |  | 1.06 | i | 4.28 | i | 2.78 | c, i
61-0200 | 2023-11-21 04:00 | EST | 1.036 |  | 9.53 |  | 8.8 |  | 91.8 |  | 42618.3 |  | 27.24 |  | 7.88 |  | 0.95 | i | 3.82 | i | 2.42 | c, i
61-0200 | 2023-11-21 04:15 | EST | 1.034 |  | 9.477 |  | 8.81 |  | 91.9 |  | 42641.9 |  | 27.25 |  | 7.88 |  | 0.93 | i | 3.75 | i | 2.38 | c, i
61-0200 | 2023-11-21 04:30 | EST | 1.035 |  | 9.521 |  | 8.83 |  | 92.2 |  | 42779.6 |  | 27.35 |  | 7.88 |  | 1.11 | i | 4.47 | i | 2.93 | c, i
61-0200 | 2023-11-21 04:45 | EST | 1.032 |  | 9.56 |  | 8.85 |  | 92.5 |  | 42815.5 |  | 27.38 |  | 7.89 |  | 1.16 | i | 4.69 | i | 3.14 | c, i
61-0200 | 2023-11-21 05:00 | EST | 1.031 |  | 9.525 |  | 8.86 |  | 92.6 |  | 42841 |  | 27.4 |  | 7.88 |  | 1.17 | i | 4.74 | i | 3.18 | c, i
61-0200 | 2023-11-21 05:15 | EST | 1.03 |  | 9.504 |  | 8.87 |  | 92.6 |  | 42837.5 |  | 27.39 |  | 7.89 |  | 1.11 | i | 4.47 | i | 2.91 | c, i
61-0200 | 2023-11-21 05:30 | EST | 1.028 |  | 9.477 |  | 8.87 |  | 92.5 |  | 42844.5 |  | 27.4 |  | 7.89 |  | 1.3 | i | 5.25 | i | 3.83 | c, i
61-0200 | 2023-11-21 05:45 | EST | 1.03 |  | 9.433 |  | 8.89 |  | 92.6 |  | 42865.6 |  | 27.41 |  | 7.89 |  | 1.34 | i | 5.39 | i | 3.5 | c, i
61-0200 | 2023-11-21 06:00 | EST | 1.032 |  | 9.405 |  | 8.87 |  | 92.4 |  | 42860.6 |  | 27.4 |  | 7.89 |  | 1.26 | i | 5.09 | i | 3.43 | c, i
61-0200 | 2023-11-21 06:15 | EST | 1.031 |  | 9.313 |  | 8.89 |  | 92.4 |  | 42837.7 |  | 27.38 |  | 7.89 |  | 1.27 | i | 5.12 | i | 4.12 | c, i
61-0200 | 2023-11-21 06:30 | EST | 1.032 |  | 9.089 |  | 8.8 |  | 90.7 |  | 42269.2 |  | 26.97 |  | 7.87 |  | 0.95 | i | 3.86 | i | 2.59 | c, i
61-0200 | 2023-11-21 06:45 | EST | 1.031 |  | 9.11 |  | 8.83 |  | 91.1 |  | 42184.4 |  | 26.91 |  | 7.87 |  | 0.85 | i | 3.44 | i | 1.95 | c, i
61-0200 | 2023-11-21 07:00 | EST | 1.035 |  | 9.134 |  | 8.82 |  | 91.1 |  | 42277.3 |  | 26.98 |  | 7.87 |  | 0.77 | i | 3.11 | i | 1.86 | c, i
61-0200 | 2023-11-21 07:15 | EST | 1.033 |  | 9.121 |  | 8.83 |  | 91.2 |  | 42263.8 |  | 26.96 |  | 7.87 |  | 0.73 | i | 2.97 | i | 1.49 | c, i
61-0200 | 2023-11-21 07:30 | EST | 1.032 |  | 9.131 |  | 8.83 |  | 91.2 |  | 42298.6 |  | 26.99 |  | 7.87 |  | 0.73 | i | 2.97 | i | 1.53 | c, i
61-0200 | 2023-11-21 07:45 | EST | 1.031 |  | 9.175 |  | 8.8 |  | 91 |  | 42313.1 |  | 27 |  | 7.87 |  | 0.7 | i | 2.83 | i | 1.45 | c, i
61-0200 | 2023-11-21 08:00 | EST | 1.03 |  | 9.206 |  | 8.82 |  | 91.2 |  | 42337.6 |  | 27.02 |  | 7.88 |  | 0.71 | i | 2.86 | i | 1.53 | c, i
61-0200 | 2023-11-21 08:15 | EST | 1.031 |  | 9.206 |  | 8.83 |  | 91.4 |  | 42382.8 |  | 27.05 |  | 7.88 |  | 0.73 | i | 2.94 | i | 1.56 | c, i
61-0200 | 2023-11-21 08:30 | EST | 1.031 |  | 9.254 |  | 8.84 |  | 91.6 |  | 42407 |  | 27.07 |  | 7.88 |  | 0.77 | i | 3.12 | i | 1.61 | c, i
61-0200 | 2023-11-21 08:45 | EST | 1.03 |  | 9.302 |  | 8.84 |  | 91.7 |  | 42462 |  | 27.12 |  | 7.88 |  | 0.72 | i | 2.94 | i | 1.55 | c, i
61-0200 | 2023-11-21 09:00 | EST | 1.031 |  | 9.302 |  | 8.86 |  | 91.9 |  | 42507 |  | 27.15 |  | 7.88 |  | 0.77 | i | 3.13 | i | 1.59 | c, i
61-0200 | 2023-11-21 09:15 | EST | 1.032 |  | 9.361 |  | 8.87 |  | 92.2 |  | 42522.3 |  | 27.16 |  | 7.88 |  | 0.71 | i | 2.88 | i | 1.44 | c, i
61-0200 | 2023-11-21 09:30 | EST | 1.031 |  | 9.382 |  | 8.89 |  | 92.4 |  | 42557.8 |  | 27.19 |  | 7.89 |  | 0.72 | i | 2.91 | i | 1.62 | c, i
61-0200 | 2023-11-21 09:45 | EST | 1.025 |  | 9.429 |  | 8.85 |  | 92.1 |  | 42544.5 |  | 27.18 |  | 7.89 |  | 0.66 | i | 2.69 | i | 1.42 | c, i
61-0200 | 2023-11-21 10:00 | EST | 1.026 |  | 9.501 |  | 8.84 |  | 92.2 |  | 42540.7 |  | 27.18 |  | 7.88 |  | 0.65 | i | 2.62 | i | 1.35 | c, i
61-0200 | 2023-11-21 10:15 | EST | 1.027 |  | 9.523 |  | 8.86 |  | 92.4 |  | 42557.4 |  | 27.2 |  | 7.89 |  | 0.68 | i | 2.76 | i | 1.49 | c, i
61-0200 | 2023-11-21 10:30 | EST | 1.027 |  | 9.565 |  | 8.87 |  | 92.6 |  | 42567.3 |  | 27.2 |  | 7.89 |  | 0.71 | i | 2.89 | i | 1.61 | c, i
61-0200 | 2023-11-21 10:45 | EST | 1.024 |  | 9.594 |  | 8.88 |  | 92.7 |  | 42592.1 |  | 27.22 |  | 7.89 |  | 0.73 | i | 2.97 | i | 1.67 | c, i
61-0200 | 2023-11-21 11:00 | EST | 1.021 |  | 9.904 |  | 8.76 |  | 92.1 |  | 42383.3 |  | 27.09 |  | 7.88 |  | 0.61 | i | 2.47 | i | 1.21 | c, i
61-0200 | 2023-11-21 11:15 | EST | 0.981 |  | 9.975 |  | 8.75 |  | 92.1 |  | 42294.6 |  | 27.03 |  | 7.89 |  | 0.66 | i | 2.68 | i | 1.27 | c, i

## Statistics
Project Name | Watershed | SARIS_PALIS_CAMIS | Water Body | Unique ID | Station ID | Station Description | Mile Point | Latitude (dec-degrees) | Longitude (dec-degrees) | Field Sheet Log | OWMID | Gear Type | Flow Condition | QC4 File Name | File Start Time | File End Time | Total Deployment Duration (Hours) | File Time Interval (Minutes) | Total Count
Marine Buoys (2023) | Mount Hope Bay (Shore) | 61901 | Mount Hope Bay | W1565 | COLE | [southwest of Brayton Point, Swansea (station point is centroid of circle encompassing the actual coordinates for buoy deployments 2016-2023)] | -- | 41.702 | -71.216 | 23-H501-01 | 61-0200 | Data Sonde | -- | 61-0200_unattQC4FINAL-2025-07-25.xlsx | 2023-05-12 13:00 | 2023-11-21 11:15 | 4631.3 | 15 | 18526