## ReadMe
Readme File For Unattended Marine Buoy Data Files
Summary:
This report contains FINAL data collected by MassDEP Watershed Planning Program (MassDEP-WPP) and its contractor (University of Rhode Island Marine Estuarine Laboratory (URI-MERL)) using marine buoys and associated unattended Yellow Springs Instruments (YSI) multiprobes and Submersible Ultraviolet Nitrate Analyzer (SUNA) probes in estuarine waters; multiple files are available for each sampling location (multiprobe surface readings, multiprobe bottom readings, and SUNA surface readings). Marine probes are deployed from approximately May to November. The probes were set to continuously record data, with recording frequency every 15 mintues for YSI probes and every 60 minutes for SUNA nitrate probes. Water quality monitoring information from MassDEP buoys help to define ambient water quality conditions for dissolved oxygen (DO), temperature, specific conductance, salinity, pH, nitrate-nitrogen (N), and algal abundance, and to document summer season water quality conditions for determining the extent of damaging effects of eutrophication.
File Contents:
In addition to this ReadMe tab, each unattended data file contains a data sheet and a meta-data sheet ("Statistics"). ReadMe file updated Oct 2025 (reformatted).
Data Format:
Data are reported in Microsoft Excel format. Applicable standard MassDEP-WPP reporting rules (e.g., reporting limits) have been applied to the data (e.g., lower limit of 0.2 mg/L for DO). Units for each parameter are based on native units given by the instruments. The data file is presented with FILTER "ON" so data can be easily filtered as needed (e.g., by date or parameter). The file is read-only and the data sheet protected; for minor reformatting (e.g., for report tables), unprotect sheet and deselect read-only under file properties.
Quality Assurance/ Quality Control (QA/QC):
Pre-Calibration: Prior to use, YSI multiprobe loggers were pre-checked for temperature and pre-calibrated for DO, pH, salinity, and chlorophyll at the URI-MERL lab facility. The nitrate SUNA units were pre-checked prior to use using deionized water (DIW). Checks and calibrations were performed as described in the Narragansett Bay Fixed Site Monitoring Network (NBFSMN) Quality Assurance Project Plan (QAPP) (available at https://dem.ri.gov/sites/g/files/xkgbur861/files/programs/benviron/water/quality/surfwq/pdfs/nbfsmn.pdf). Sonde Swaps/Checks: Every two weeks, the YSI multiprobes were switched out for just-calibrated units. Every two weeks the SUNA units were checked in the field against DIW. Quality control measurements in the field were collected using attended probes by taking side-by-side readings near the deployed probes. Post-Deployment-Checks: Following deployment, multiprobe loggers were post-checked at the lab. Thermometers were NOT checked against a National Institute of Standards and Technology (NIST)-traceable thermometer for acceptability prior to use. SUNA units were not post-checked. Data Review: All field and lab QC data were documented and used to validate the data. Field sheet comments, emails, and other information related to data quality were also used during validation to address potential errors or apply additional qualifiers. Lab Sample Comparisons: Water grab samples were collected for chlorophyll and nitrate analysis (at URI-MERL) to generally compare to simultaneous in-situ probe readings as well as for other nutrient parameters.
Data Symbols and Qualifiers:
Data shown without qualification are usable without caveat. Data shown with one or more qualifiers are also usable, albeit with caveat related to minor QA/QC problems. Data NOT shown have been either been censored as unusable due to QA/QC problems beyond acceptance limits (values replaced by ##), or were missing or not intended to be collected (values replaced by ** or -- (as described below)). NOTE: When reporting data, data qualifiers must be included alongside qualified and censored data values. Qualifiers applied to data based on specific QA/QC issues include:
## | Censored data (i.e., data that has been discarded as unusable. Check qualifiers for explanation).
** | Missing data (i.e., data that should have been reported, but are missing for some reason, e.g., probe malfunction, probe not used, out-of-water).
-- | No data (i.e., data not taken/not required/not calibrated for/otherwise not available).
c | Data value greater than the highest calibration standard used for pre-calibration, or data value outside the range for the calibration standards used.
i | Inaccurate probe readings (based on field and/or lab QC data, wiper issue, etc.).
m | Field method not followed.
r | Data may not be representative due to circumstances and/or conditions at the time of sampling (e.g., out-of-water, side channel, backwater, etc.).
u | Unstable readings between 15-30 minute readings, due to non-representative conditions, highly-variable water quality conditions, etc.
Note: blanks in the qualifier column means that data are usable without qualification
Statistics and Meta-Data:
Total Deployment Duration | Total amount of time from the first line of data to the last line of data in the trimmed file. (Units = Hours)
File Time Interval | The pre-programmed time interval between data points in the file (Units = Minutes)
Total Count | Total number of data points in the trimmed file (from the first line of data to the last).
Location and sample identification | The "statistics" tab contains location (watershed, Coastal and Marine Information System (CAMIS) number, waterbody, latitude/longitude, and WPP station identifier (unique ID)), and sample identification information (OWMID).
Special Notes:
1) Time Zone: For raw data, all buoy instruments are pre-set by the contractor to report time in Eastern Standard Time (EST) format, regardless of what zone was current at the time of data collection. The final validated data have been adjusted to local Eastern Daylight Time (EDT) where appropriate.
2) Negative values: For slightly negative values without QC issues, results were replaced with “<” lower reporting limit. For high negative values indicating possible calibration or offset issues, data were investigated for potential shifts (generally not done by MassDEP), and censored or qualified where necessary.
3) Per MassDEP-WPP protocol, no manual corrections, shifts, compensations, or manipulations have been made to these data. This is in contrast to the protocols used by the NBFSMN, as described in their QAPP, to edit and correct the data based on field/lab QC data and other information. This may result in differences between MassDEP's buoy data and data files kept by the NBFSMN program or contractor. MassDEP-WPP protocol is to either accept data as-is, qualify data (accept with qualifying symbol defined above) or censor data (discard with qualifier(s)) based on systematic QC review and validation.
4) The YSI data were automatically temperature-compensated by the instruments. Sensor drift was evaluated (but not corrected) based on in-situ, side-by-side measurements using just-calibrated QC probes. Each sensor array on each buoy was switched out approximately every two weeks with newly-calibrated YSI multiprobes.
5) The SUNA nitrate probes (one at surface for each buoy) were not swapped out with newly calibrated probes but were cleaned and checked in the field for drift using deionized water (DIW). Raw SUNA data are not corrected for temperature-salinity.
6) For reference only: NBFSMN "edited" files are created by URI-MERL from the raw files based on the QA data evaluations and may include data deletions. NBFSMN "corrected" data files are also created from the raw files by URI-MERL based on the QA data and may include data iterations and shifts. Reporting decisions made for these two data sets are not carried over to MassDEP data.
7) Chlorophyll data from the total algae (YSI EXO TAL) sensor are generally considered to represent chlorophyll concentrations, not exclusively chlorophyll a. The YSI TAL sensor emits blue light-emitting-diode (LED) excitation energy in the 455-485 nm range and detects emissions in the 665 - 705 nm range. In addition to chlorophyll a, chlorophylls b and c also absorb light in this range and fluoresce in potentially overlapping ranges: chl a (~664 nm), chl b (~647 nm) and chl c (~630 nm).
8) Since July 2020, the EXO-TAL chlorophyll probes have undergone two-point calibrations using deionized water and a 0.625 mg/L rhodamine calibration standard. Given this improvement and based on additional and on-going evaluation, in-situ chlorophyll data from 2021 forward are reported in both RFU and mg/l. Because the accuracy/precision of the chlorophyll measurement varys in response to the classes of algae present in the water column, environmental conditions (e.g. turbidity), and the calibration of the sensor, chlorophyll data are qualified "i" and should be used as a general indicator of chlorophyll concentrations.
Units (Resolution) and Minimum Reporting Limit:
Depth | meters (nearest tenth); LOD (limit of detection) = 0.001 m; MRL (minimum reporting limit) = none.
Temperature | deg. C (nearest tenth); LOD = 0.001 deg. C; MRL = none.
Specific Conductance | mS/cm (entire range: 0 decimals and to nearest 10); LOD = 0.0001 to 0.01 mS/cm (range-dependent); MRL = none.
Salinity | PSU (nearest tenth); LOD = 0.01 ppt; MRL = none.
pH | SU (nearest tenth); LOD = 0.01 SU; MRL = none.
Chlorophyll | RFU (nearest tenth); LOD = 0.00; MRL = 0.1
Chlorophyll | ug/L (nearest tenth); LOD = 0.00; MRL = 0.5
Phycoerythrin (BGA) | RFU (nearest tenth); LOD = 0.00; MRL= 0.1
DO (Dissolved Oxygen) | mg/l (nearest tenth); LOD = 0.01 mg/l; MRL = 0.2 mg/l.
DOsat (DO % saturation) | % (nearest whole number); LOD = 0.1%; MRL = 2%. NOTE: DOsat is a calculated value (based on DO).
Nitrate-N | mg/l (nearest hundredth up to 1 mg/l); LOD = 0.004 mg/l (~0.3 uM) with Temperature/Salinity correction and 0.028 mg/l (~2.0uM) w/o correction. RAW data are NOT corrected for temperature or salinity (T/S). Instrument accuracy= +/-2uM. MRL = 0.050 mg/l.
General Process for Data Management & QA Review:
Overall, the validation process for unattended buoy data was applied to review all data, censor suspect data with justifiable cause (i.e., data are probably erroneous), and qualify data that may be problematic yet still usable. Standard procedures for validation were used to make qualification and censoring decisions, in addition to best professional judgement. Raw files were downloaded by both MassDEP and the buoy maintenance contractor (URI-MERL), and those from the contractor were used as a standard starting point for MassDEP data validation. The raw data are as-is data without any QA/QC requirements applied. QC data collected by the contractor include side-by-side probe measurements and water grab sample collected (for lab chemical analysis) during each bi-monthly visit. Additional available data files from the contractor include: 1) "edited" files which are formatted according to the Data Review and Editing Protocol (see NBFSMN QAPP) and are revised based on the QA data evaluation (e.g, data deletions); and 2) "corrected" data files which are also formatted according to the Data Review and Editing Protocol and are altered based on the QA data (e.g., data calculations or shifts). In contrast to the edited and corrected data files, MassDEP validation does not include shifts or corrections based on QC data results or introduction of interpolated data. Raw data are, however, compared to the "edited" data decisions within each file to evaluate individual data decisions. Final edits to the working validation files were made manually using best available information and best professional judgement.
Author(s): | R. Chase, S. Flint
QA: | S. Flint, R. Chase, K. Winfield
QA Date: | 2025-10-03

## 61-0206 data
OWMID | Date/Time | Time Zone | Depth (m) | Depth Qualifiers | Temperature (°C) | Temperature Qualifiers | DO (mg/l) | DO Qualifiers | DOsat (%) | DOsat Qualifiers | Specific Conductance (μS/cm) | Specific Conductance Qualifiers | Salinity (PSU) | Salinity Qualifiers | pH (SU) | pH Qualifiers | Chlorophyll (RFU) | Chlorophyll Qualifiers | Chlorophyll (μg/L) | Chlorophyll_μg/L Qualifiers | Phycoerythrin (RFU) | Phycoerythrin Qualifiers
61-0206 | 2024-05-15 11:00 | EDT | 0.802 |  | 15.217 |  | 9.84 |  | 112.7 |  | 36063.8 |  | 22.81 |  | 8.07 |  | 2.62 |  | 10.78 |  | 14.4 | c, i
61-0206 | 2024-05-15 11:15 | EDT | 0.789 |  | 15.078 |  | 10.06 |  | 115.1 |  | 36393.2 |  | 23.04 |  | 8.1 |  | 4.58 |  | 18.8 |  | 9.03 | c, i
61-0206 | 2024-05-15 11:30 | EDT | 0.802 |  | 14.843 |  | 10.21 |  | 116.5 |  | 36998.4 |  | 23.46 |  | 8.13 |  | 2.43 |  | 10.01 |  | 4.52 | c, i
61-0206 | 2024-05-15 11:45 | EDT | 0.804 |  | 14.545 |  | 10.37 |  | 117.9 |  | 37563.4 |  | 23.85 |  | 8.16 |  | 2.54 |  | 10.46 |  | 6.4 | c, i
61-0206 | 2024-05-15 12:00 | EDT | 0.806 |  | 14.751 |  | 10.33 |  | 117.9 |  | 37364.7 |  | 23.72 |  | 8.16 |  | ## | i | ## | i | 11.45 | c, i
61-0206 | 2024-05-15 12:15 | EDT | 0.805 |  | 14.683 |  | 10.38 |  | 118.4 |  | 37604.9 |  | 23.88 |  | 8.17 |  | 3.37 |  | 13.88 |  | 7.4 | c, i
61-0206 | 2024-05-15 12:30 | EDT | 0.804 |  | 14.653 |  | 10.42 |  | 118.8 |  | 37802.1 |  | 24.02 |  | 8.18 |  | 2.43 |  | 10.01 |  | 5.18 | c, i
61-0206 | 2024-05-15 12:45 | EDT | 0.805 |  | 14.604 |  | 10.45 |  | 119.2 |  | 37933.2 |  | 24.11 |  | 8.19 |  | ## | i | ## | i | ## | c, i
61-0206 | 2024-05-15 13:00 | EDT | 0.804 |  | 14.648 |  | 10.5 |  | 119.9 |  | 38026.4 |  | 24.18 |  | 8.2 |  | 3 |  | 12.33 |  | 5.2 | c, i
61-0206 | 2024-05-15 13:15 | EDT | 0.803 |  | 14.584 |  | 10.52 |  | 120.1 |  | 38176.5 |  | 24.28 |  | 8.2 |  | 3.61 |  | 14.83 |  | 5.24 | c, i
61-0206 | 2024-05-15 13:30 | EDT | 0.803 |  | 14.628 |  | 10.55 |  | 120.6 |  | 38257.3 |  | 24.34 |  | 8.21 |  | 3.25 |  | 13.36 |  | 9.31 | c, i
61-0206 | 2024-05-15 13:45 | EDT | 0.802 |  | 14.581 |  | 10.58 |  | 120.8 |  | 38322.2 |  | 24.39 |  | 8.22 |  | 1.8 |  | 7.42 |  | 11.51 | c, i
61-0206 | 2024-05-15 14:00 | EDT | 0.802 |  | 14.546 |  | 10.61 |  | 121.1 |  | 38357.9 |  | 24.41 |  | 8.22 |  | 3.64 |  | 14.96 |  | 6.2 | c, i
61-0206 | 2024-05-15 14:15 | EDT | 0.801 |  | 14.537 |  | 10.63 |  | 121.3 |  | 38397.4 |  | 24.44 |  | 8.23 |  | 2.36 |  | 9.73 |  | 4.55 | c, i
61-0206 | 2024-05-15 14:30 | EDT | 0.8 |  | 14.442 |  | 10.65 |  | 121.3 |  | 38400.9 |  | 24.44 |  | 8.22 |  | 4.25 |  | 17.45 |  | 9.42 | c, i
61-0206 | 2024-05-15 14:45 | EDT | 0.799 |  | 14.532 |  | 10.74 |  | 122.5 |  | 38349.5 |  | 24.4 |  | 8.23 |  | 2.14 |  | 8.84 |  | 7.2 | c, i
61-0206 | 2024-05-15 15:00 | EDT | 0.797 |  | 14.596 |  | 10.79 |  | 123.2 |  | 38274.3 |  | 24.35 |  | 8.23 |  | 2.65 |  | 10.89 |  | 5.14 | c, i
61-0206 | 2024-05-15 15:15 | EDT | 0.795 |  | 14.553 |  | 10.81 |  | 123.3 |  | 38215.2 |  | 24.31 |  | 8.23 |  | ## | i | ## | i | 8.09 | c, i
61-0206 | 2024-05-15 15:30 | EDT | 0.795 |  | 14.805 |  | 10.9 |  | 124.9 |  | 38173.6 |  | 24.28 |  | 8.24 |  | 3.08 |  | 12.69 |  | 6.34 | c, i
61-0206 | 2024-05-15 15:45 | EDT | 0.792 |  | 14.626 |  | 10.84 |  | 123.7 |  | 38093.4 |  | 24.23 |  | 8.23 |  | 4.06 |  | 16.67 |  | 9.96 | c, i
61-0206 | 2024-05-15 16:00 | EDT | 0.791 |  | 14.727 |  | 11.02 |  | 126.1 |  | 38045.4 |  | 24.19 |  | 8.25 |  | 2.98 |  | 12.27 |  | 5.4 | c, i
61-0206 | 2024-05-15 16:15 | EDT | 0.79 |  | 14.834 |  | 11 |  | 126.1 |  | 37921.8 |  | 24.11 |  | 8.25 |  | ## | i | ## | i | 8.1 | c, i
61-0206 | 2024-05-15 16:30 | EDT | 0.79 |  | 14.791 |  | 10.89 |  | 124.5 |  | 37794.5 |  | 24.02 |  | 8.24 |  | 2.58 |  | 10.63 |  | 5.82 | c, i
61-0206 | 2024-05-15 16:45 | EDT | 0.788 |  | 14.62 |  | 10.67 |  | 121.8 |  | 37899.8 |  | 24.09 |  | 8.23 |  | 2.78 |  | 11.45 |  | 5.1 | c, i
61-0206 | 2024-05-15 17:00 | EDT | 0.787 |  | 14.634 |  | 10.81 |  | 123.3 |  | 37846.1 |  | 24.05 |  | 8.23 |  | ## | i | ## | i | ## | c, i
61-0206 | 2024-05-15 17:15 | EDT | 0.785 |  | 14.59 |  | 10.61 |  | 121 |  | 37968.3 |  | 24.14 |  | 8.22 |  | ## | i | ## | i | ## | c, i
61-0206 | 2024-05-15 17:30 | EDT | 0.781 |  | 14.886 |  | 10.8 |  | 123.6 |  | 37510.6 |  | 23.82 |  | 8.23 |  | 1.95 |  | 8.04 |  | 8.72 | c, i
61-0206 | 2024-05-15 17:45 | EDT | 0.78 |  | 15.123 |  | 10.69 |  | 122.8 |  | 37087.1 |  | 23.53 |  | 8.22 |  | 2.15 |  | 8.85 |  | ## | c, i
61-0206 | 2024-05-15 18:00 | EDT | 0.767 |  | 15.15 |  | 10.66 |  | 122.4 |  | 36944.2 |  | 23.43 |  | 8.22 |  | 3.99 |  | 16.4 |  | 6.42 | c, i
61-0206 | 2024-05-15 18:15 | EDT | 0.78 |  | 15.531 |  | 10.55 |  | 121.8 |  | 36330.1 |  | 23 |  | 8.2 |  | 3.16 |  | 12.98 |  | ## | c, i
61-0206 | 2024-05-15 18:30 | EDT | 0.784 |  | 15.488 |  | 10.39 |  | 119.6 |  | 35841.6 |  | 22.66 |  | 8.18 |  | 2.73 |  | 11.25 |  | 5.78 | c, i
61-0206 | 2024-05-15 18:45 | EDT | 0.776 |  | 15.291 |  | 10.25 |  | 117.4 |  | 35655.8 |  | 22.53 |  | 8.15 |  | 3.56 |  | 14.65 |  | 8.29 | c, i
61-0206 | 2024-05-15 19:00 | EDT | 0.778 |  | 15.239 |  | 10.18 |  | 116.2 |  | 35053.7 |  | 22.11 |  | 8.14 |  | 3.36 |  | 13.82 |  | 8.02 | c, i
61-0206 | 2024-05-15 19:15 | EDT | 0.777 |  | 15.189 |  | 10.17 |  | 116.1 |  | 35297.5 |  | 22.28 |  | 8.15 |  | 3.26 |  | 13.42 |  | 12.07 | c, i
61-0206 | 2024-05-15 19:30 | EDT | 0.778 |  | 15.181 |  | 10.05 |  | 114.6 |  | 35051.6 |  | 22.11 |  | 8.14 |  | 2.92 |  | 12.01 |  | ## | c, i
61-0206 | 2024-05-15 19:45 | EDT | 0.776 |  | 15.084 |  | 9.9 |  | 112.4 |  | 34574 |  | 21.78 |  | 8.11 |  | ## | i | ## | i | 7.17 | c, i
61-0206 | 2024-05-15 20:00 | EDT | 0.772 |  | 14.96 |  | 9.88 |  | 112.1 |  | 35174.4 |  | 22.19 |  | 8.12 |  | 2 |  | 8.27 |  | 4.42 | c, i
61-0206 | 2024-05-15 20:15 | EDT | 0.774 |  | 14.846 |  | 9.83 |  | 111.4 |  | 35357.2 |  | 22.32 |  | 8.12 |  | 2.32 |  | 9.56 |  | 2.52 | c, i
61-0206 | 2024-05-15 20:30 | EDT | 0.773 |  | 14.731 |  | 9.73 |  | 110.2 |  | 35623.1 |  | 22.5 |  | 8.11 |  | 1.55 |  | 6.42 |  | ## | c, i
61-0206 | 2024-05-15 20:45 | EDT | 0.772 |  | 14.667 |  | 9.65 |  | 109.2 |  | 35658.8 |  | 22.53 |  | 8.11 |  | 2.19 |  | 9.03 |  | 5.37 | c, i
61-0206 | 2024-05-15 21:00 | EDT | 0.772 |  | 14.59 |  | 9.58 |  | 108.1 |  | 35648.8 |  | 22.52 |  | 8.1 |  | 4.05 |  | 16.63 |  | 8.51 | c, i
61-0206 | 2024-05-15 21:15 | EDT | 0.773 |  | 14.552 |  | 9.52 |  | 107.4 |  | 35596.3 |  | 22.48 |  | 8.09 |  | 2.72 |  | 11.21 |  | 4.01 | c, i
61-0206 | 2024-05-15 21:30 | EDT | 0.774 |  | 14.507 |  | 9.46 |  | 106.5 |  | 35397.4 |  | 22.34 |  | 8.08 |  | 2.18 |  | 8.99 |  | 2.81 | c, i
61-0206 | 2024-05-15 21:45 | EDT | 0.774 |  | 14.513 |  | 9.5 |  | 107.1 |  | 35673.1 |  | 22.53 |  | 8.09 |  | 2.53 |  | 10.43 |  | 6.36 | c, i
61-0206 | 2024-05-15 22:00 | EDT | 0.774 |  | 14.615 |  | 9.54 |  | 107.9 |  | 35940.6 |  | 22.72 |  | 8.1 |  | 2.28 |  | 9.41 |  | 6.36 | c, i
61-0206 | 2024-05-15 22:15 | EDT | 0.769 |  | 14.618 |  | 9.55 |  | 108.1 |  | 35987.2 |  | 22.75 |  | 8.11 |  | ## | i | ## | i | 4.49 | c, i
61-0206 | 2024-05-15 22:30 | EDT | 0.772 |  | 14.707 |  | 9.59 |  | 108.8 |  | 36254 |  | 22.94 |  | 8.12 |  | 2.36 |  | 9.72 |  | 5.23 | c, i
61-0206 | 2024-05-15 22:45 | EDT | 0.768 |  | 14.866 |  | 9.64 |  | 109.8 |  | 36426.3 |  | 23.06 |  | 8.13 |  | 2.33 |  | 9.6 |  | 3.98 | c, i
61-0206 | 2024-05-15 23:00 | EDT | 0.764 |  | 14.965 |  | 9.66 |  | 110.3 |  | 36509.3 |  | 23.12 |  | 8.14 |  | 1.96 |  | 8.1 |  | 5.54 | c, i
61-0206 | 2024-05-15 23:15 | EDT | 0.765 |  | 15.038 |  | 9.67 |  | 110.5 |  | 36527.2 |  | 23.14 |  | 8.15 |  | 2.12 |  | 8.73 |  | 2.87 | c, i
61-0206 | 2024-05-15 23:30 | EDT | 0.766 |  | 15.116 |  | 9.67 |  | 110.8 |  | 36536.2 |  | 23.14 |  | 8.15 |  | 1.99 |  | 8.2 |  | 4.58 | c, i
61-0206 | 2024-05-15 23:45 | EDT | 0.768 |  | 15.206 |  | 9.69 |  | 111.3 |  | 36653.3 |  | 23.23 |  | 8.16 |  | ## | i | ## | i | 5.9 | c, i
61-0206 | 2024-05-16 | EDT | 0.76 |  | 15.28 |  | 9.72 |  | 111.7 |  | 36585.1 |  | 23.18 |  | 8.17 |  | 1.7 |  | 7.04 |  | 4.63 | c, i
61-0206 | 2024-05-16 00:15 | EDT | 0.763 |  | 15.313 |  | 9.73 |  | 112 |  | 36600.5 |  | 23.19 |  | 8.17 |  | 1.51 |  | 6.25 |  | 4.1 | c, i
61-0206 | 2024-05-16 00:30 | EDT | 0.76 |  | 15.339 |  | 9.75 |  | 112.3 |  | 36636.1 |  | 23.21 |  | 8.17 |  | ## | i | ## | i | 6.27 | c, i
61-0206 | 2024-05-16 00:45 | EDT | 0.757 |  | 15.345 |  | 9.77 |  | 112.5 |  | 36632.6 |  | 23.21 |  | 8.18 |  | 2.55 |  | 10.52 |  | 8.47 | c, i
61-0206 | 2024-05-16 01:00 | EDT | 0.755 |  | 15.334 |  | 9.78 |  | 112.5 |  | 36636.5 |  | 23.22 |  | 8.18 |  | 1.63 |  | 6.71 |  | 4.21 | c, i
61-0206 | 2024-05-16 01:15 | EDT | 0.753 |  | 15.281 |  | 9.77 |  | 112.3 |  | 36665.2 |  | 23.23 |  | 8.18 |  | 1.47 |  | 6.07 |  | 5.99 | c, i
61-0206 | 2024-05-16 01:30 | EDT | 0.752 |  | 15.239 |  | 9.78 |  | 112.3 |  | 36703.9 |  | 23.26 |  | 8.18 |  | 2.09 |  | 8.62 |  | 6.61 | c, i
61-0206 | 2024-05-16 01:45 | EDT | 0.757 |  | 15.219 |  | 9.76 |  | 112.1 |  | 36668.3 |  | 23.24 |  | 8.17 |  | 3.19 |  | 13.11 |  | 4.56 | c, i
61-0206 | 2024-05-16 02:00 | EDT | 0.748 |  | 15.192 |  | 9.75 |  | 111.9 |  | 36678.4 |  | 23.24 |  | 8.17 |  | 1.42 |  | 5.89 |  | 8.91 | c, i
61-0206 | 2024-05-16 02:15 | EDT | 0.747 |  | 15.181 |  | 9.76 |  | 112 |  | 36720.6 |  | 23.27 |  | 8.18 |  | 1.64 |  | 6.77 |  | 5.02 | c, i
61-0206 | 2024-05-16 02:30 | EDT | 0.748 |  | 15.161 |  | 9.75 |  | 111.9 |  | 36722.7 |  | 23.27 |  | 8.18 |  | 2.77 |  | 11.41 |  | 4.16 | c, i
61-0206 | 2024-05-16 02:45 | EDT | 0.75 |  | 15.147 |  | 9.74 |  | 111.7 |  | 36655 |  | 23.23 |  | 8.17 |  | 3.27 |  | 13.44 |  | 7.49 | c, i
61-0206 | 2024-05-16 03:00 | EDT | 0.75 |  | 15.132 |  | 9.73 |  | 111.6 |  | 36683.4 |  | 23.25 |  | 8.17 |  | 1.87 |  | 7.72 |  | 5.43 | c, i
61-0206 | 2024-05-16 03:15 | EDT | 0.754 |  | 15.103 |  | 9.72 |  | 111.3 |  | 36649.6 |  | 23.22 |  | 8.17 |  | 2.6 |  | 10.72 |  | 6.39 | c, i
61-0206 | 2024-05-16 03:30 | EDT | 0.743 |  | 15.077 |  | 9.69 |  | 111 |  | 36691.7 |  | 23.25 |  | 8.17 |  | 2.85 |  | 11.73 |  | 4.27 | c, i
61-0206 | 2024-05-16 03:45 | EDT | 0.746 |  | 15.06 |  | 9.68 |  | 110.9 |  | 36704.9 |  | 23.26 |  | 8.17 |  | 3.31 |  | 13.6 |  | 5.95 | c, i
61-0206 | 2024-05-16 04:00 | EDT | 0.745 |  | 15.033 |  | 9.66 |  | 110.6 |  | 36644.9 |  | 23.22 |  | 8.17 |  | 1.62 |  | 6.68 |  | 10.27 | c, i
61-0206 | 2024-05-16 04:15 | EDT | 0.744 |  | 15.012 |  | 9.66 |  | 110.4 |  | 36654.9 |  | 23.22 |  | 8.16 |  | 2 |  | 8.25 |  | 4.92 | c, i
61-0206 | 2024-05-16 04:30 | EDT | 0.743 |  | 15.003 |  | 9.64 |  | 110.2 |  | 36696.2 |  | 23.25 |  | 8.16 |  | 3.11 |  | 12.81 |  | 4.22 | c, i
61-0206 | 2024-05-16 04:45 | EDT | 0.739 |  | 14.98 |  | 9.62 |  | 109.9 |  | 36629.5 |  | 23.21 |  | 8.16 |  | 2.74 |  | 11.28 |  | ## | c, i
61-0206 | 2024-05-16 05:00 | EDT | 0.734 |  | 14.967 |  | 9.61 |  | 109.8 |  | 36665.2 |  | 23.23 |  | 8.16 |  | 1.65 |  | 6.82 |  | 6.34 | c, i
61-0206 | 2024-05-16 05:15 | EDT | 0.738 |  | 14.916 |  | 9.58 |  | 109.4 |  | 36697 |  | 23.25 |  | 8.16 |  | 2.9 |  | 11.95 |  | 10.03 | c, i
61-0206 | 2024-05-16 05:30 | EDT | 0.743 |  | 14.889 |  | 9.55 |  | 109 |  | 36742.4 |  | 23.28 |  | 8.15 |  | 2.49 |  | 10.27 |  | 6.03 | c, i
61-0206 | 2024-05-16 05:45 | EDT | 0.74 |  | 14.857 |  | 9.52 |  | 108.5 |  | 36618.6 |  | 23.2 |  | 8.15 |  | 1.73 |  | 7.13 |  | 3.32 | c, i
61-0206 | 2024-05-16 06:00 | EDT | 0.736 |  | 14.842 |  | 9.48 |  | 108 |  | 36592.1 |  | 23.18 |  | 8.15 |  | 2.24 |  | 9.22 |  | 5.62 | c, i
61-0206 | 2024-05-16 06:15 | EDT | 0.736 |  | 14.824 |  | 9.46 |  | 107.8 |  | 36612.6 |  | 23.19 |  | 8.14 |  | 1.11 |  | 4.62 |  | 6.31 | c, i
61-0206 | 2024-05-16 06:30 | EDT | 0.739 |  | 14.803 |  | 9.46 |  | 107.7 |  | 36703.8 |  | 23.26 |  | 8.14 |  | ## | i | ## | i | 7.78 | c, i
61-0206 | 2024-05-16 06:45 | EDT | 0.738 |  | 14.74 |  | 9.48 |  | 107.8 |  | 36603.4 |  | 23.18 |  | 8.15 |  | 2.93 |  | 12.05 |  | 4.75 | c, i
61-0206 | 2024-05-16 07:00 | EDT | 0.74 |  | 15.036 |  | 9.39 |  | 107.2 |  | 36254 |  | 22.94 |  | 8.14 |  | 1.78 |  | 7.33 |  | 7.4 | c, i
61-0206 | 2024-05-16 07:15 | EDT | 0.741 |  | 15.004 |  | 9.35 |  | 106.8 |  | 36244.6 |  | 22.94 |  | 8.14 |  | 2.19 |  | 9.02 |  | 7.99 | c, i
61-0206 | 2024-05-16 07:30 | EDT | 0.739 |  | 14.98 |  | 9.33 |  | 106.5 |  | 36300 |  | 22.98 |  | 8.14 |  | 1.45 |  | 5.98 |  | 4.29 | c, i
61-0206 | 2024-05-16 07:45 | EDT | 0.739 |  | 15.015 |  | 9.32 |  | 106.4 |  | 36301.2 |  | 22.98 |  | 8.14 |  | 2.01 |  | 8.3 |  | 6.54 | c, i
61-0206 | 2024-05-16 08:00 | EDT | 0.743 |  | 15.048 |  | 9.33 |  | 106.6 |  | 36207 |  | 22.91 |  | 8.14 |  | 2.48 |  | 10.2 |  | 5.16 | c, i
61-0206 | 2024-05-16 08:15 | EDT | 0.744 |  | 15.007 |  | 9.36 |  | 106.8 |  | 36240.3 |  | 22.94 |  | 8.14 |  | 1.91 |  | 7.89 |  | 6.41 | c, i
61-0206 | 2024-05-16 08:30 | EDT | 0.746 |  | 15.042 |  | 9.33 |  | 106.6 |  | 36215.5 |  | 22.92 |  | 8.14 |  | 2.4 |  | 9.9 |  | 8.8 | c, i
61-0206 | 2024-05-16 08:45 | EDT | 0.748 |  | 14.993 |  | 9.36 |  | 106.8 |  | 36179.4 |  | 22.89 |  | 8.14 |  | 1.77 |  | 7.29 |  | 5.28 | c, i
61-0206 | 2024-05-16 09:00 | EDT | 0.747 |  | 15.081 |  | 9.32 |  | 106.5 |  | 36162.5 |  | 22.88 |  | 8.15 |  | 1.83 |  | 7.57 |  | 3.81 | c, i
61-0206 | 2024-05-16 09:15 | EDT | 0.749 |  | 15.06 |  | 9.34 |  | 106.7 |  | 36123.7 |  | 22.85 |  | 8.14 |  | 2.78 |  | 11.46 |  | 4.52 | c, i
61-0206 | 2024-05-16 09:30 | EDT | 0.749 |  | 15.019 |  | 9.36 |  | 106.8 |  | 36136.7 |  | 22.86 |  | 8.14 |  | 2.04 |  | 8.42 |  | 5.11 | c, i
61-0206 | 2024-05-16 09:45 | EDT | 0.754 |  | 15.016 |  | 9.37 |  | 107 |  | 36189 |  | 22.9 |  | 8.15 |  | 3.04 |  | 12.49 |  | 9.75 | c, i
61-0206 | 2024-05-16 10:00 | EDT | 0.755 |  | 15.016 |  | 9.36 |  | 106.9 |  | 36252.9 |  | 22.94 |  | 8.15 |  | 1.76 |  | 7.27 |  | 6.53 | c, i
61-0206 | 2024-05-16 10:15 | EDT | 0.761 |  | 14.998 |  | 9.3 |  | 106.2 |  | 36438.8 |  | 23.07 |  | 8.14 |  | 3.56 |  | 14.63 |  | 2.66 | c, i
61-0206 | 2024-05-16 10:30 | EDT | 0.761 |  | 15.089 |  | 9.17 |  | 105 |  | 36542.3 |  | 23.15 |  | 8.14 |  | 2.21 |  | 9.1 |  | 6.1 | c, i
61-0206 | 2024-05-16 10:45 | EDT | 0.767 |  | 15.033 |  | 9.21 |  | 105.4 |  | 36568.1 |  | 23.16 |  | 8.14 |  | 1.91 |  | 7.88 |  | 4.3 | c, i
61-0206 | 2024-05-16 11:00 | EDT | 0.765 |  | 15.004 |  | 9.21 |  | 105.3 |  | 36599.8 |  | 23.19 |  | 8.14 |  | 2.08 |  | 8.56 |  | 5.24 | c, i
61-0206 | 2024-05-16 11:15 | EDT | 0.755 |  | 14.915 |  | 9.24 |  | 105.5 |  | 36665.6 |  | 23.23 |  | 8.14 |  | 4.85 |  | 19.94 |  | ## | c, i
61-0206 | 2024-05-16 11:30 | EDT | 0.759 |  | 14.952 |  | 9.24 |  | 105.5 |  | 36677.4 |  | 23.24 |  | 8.14 |  | 4.5 |  | 18.49 |  | 7.89 | c, i
61-0206 | 2024-05-16 11:45 | EDT | 0.761 |  | 14.932 |  | 9.24 |  | 105.5 |  | 36734.8 |  | 23.28 |  | 8.14 |  | 3.79 |  | 15.58 |  | 6.92 | c, i
61-0206 | 2024-05-16 12:00 | EDT | 0.763 |  | 14.951 |  | 9.23 |  | 105.5 |  | 36744.8 |  | 23.29 |  | 8.14 |  | 2.13 |  | 8.76 |  | 7.39 | c, i
61-0206 | 2024-05-16 12:15 | EDT | 0.758 |  | 14.973 |  | 9.24 |  | 105.6 |  | 36749.1 |  | 23.29 |  | 8.14 |  | 1.71 |  | 7.08 |  | 4.59 | c, i
61-0206 | 2024-05-16 12:30 | EDT | 0.764 |  | 15.01 |  | 9.24 |  | 105.7 |  | 36734.8 |  | 23.28 |  | 8.14 |  | 1.71 |  | 7.06 |  | 8.44 | c, i
61-0206 | 2024-05-16 12:45 | EDT | 0.765 |  | 14.989 |  | 9.24 |  | 105.7 |  | 36794.6 |  | 23.32 |  | 8.14 |  | 3.41 |  | 14.04 |  | 5 | c, i
61-0206 | 2024-05-16 13:00 | EDT | 0.766 |  | 15.019 |  | 9.25 |  | 105.9 |  | 36792.4 |  | 23.32 |  | 8.14 |  | 2.06 |  | 8.49 |  | 7.01 | c, i
61-0206 | 2024-05-16 13:15 | EDT | 0.766 |  | 15.001 |  | 9.26 |  | 106 |  | 36815.6 |  | 23.34 |  | 8.14 |  | 2.43 |  | 10 |  | 5.7 | c, i
61-0206 | 2024-05-16 13:30 | EDT | 0.762 |  | 14.982 |  | 9.28 |  | 106.1 |  | 36838 |  | 23.35 |  | 8.14 |  | 3 |  | 12.35 |  | 8.21 | c, i
61-0206 | 2024-05-16 13:45 | EDT | 0.765 |  | 14.98 |  | 9.3 |  | 106.3 |  | 36855.2 |  | 23.36 |  | 8.15 |  | 3.07 |  | 12.62 |  | 5.37 | c, i
61-0206 | 2024-05-16 14:00 | EDT | 0.762 |  | 14.993 |  | 9.31 |  | 106.5 |  | 36863.7 |  | 23.37 |  | 8.15 |  | 2.22 |  | 9.13 |  | 5.42 | c, i
61-0206 | 2024-05-16 14:15 | EDT | 0.773 |  | 14.974 |  | 9.34 |  | 106.9 |  | 36884.4 |  | 23.38 |  | 8.15 |  | 1.99 |  | 8.2 |  | 3.49 | c, i
61-0206 | 2024-05-16 14:30 | EDT | 0.768 |  | 14.986 |  | 9.36 |  | 107.1 |  | 36903.4 |  | 23.4 |  | 8.15 |  | 1.95 |  | 8.04 |  | ## | c, i
61-0206 | 2024-05-16 14:45 | EDT | 0.776 |  | 15.005 |  | 9.35 |  | 107 |  | 36931 |  | 23.42 |  | 8.15 |  | ## | i | ## | i | 5.33 | c, i
61-0206 | 2024-05-16 15:00 | EDT | 0.772 |  | 14.965 |  | 9.34 |  | 106.9 |  | 37013.3 |  | 23.47 |  | 8.15 |  | 2.27 |  | 9.36 |  | 4.23 | c, i
61-0206 | 2024-05-16 15:15 | EDT | 0.773 |  | 14.952 |  | 9.34 |  | 106.9 |  | 37082.3 |  | 23.52 |  | 8.15 |  | 1.56 |  | 6.46 |  | 6.52 | c, i
61-0206 | 2024-05-16 15:30 | EDT | 0.782 |  | 14.914 |  | 9.33 |  | 106.8 |  | 37148.6 |  | 23.57 |  | 8.15 |  | 2.59 |  | 10.66 |  | 7.68 | c, i
61-0206 | 2024-05-16 15:45 | EDT | 0.771 |  | 14.848 |  | 9.32 |  | 106.5 |  | 37218.9 |  | 23.62 |  | 8.14 |  | 2.06 |  | 8.51 |  | 5.37 | c, i
61-0206 | 2024-05-16 16:00 | EDT | 0.779 |  | 14.752 |  | 9.27 |  | 105.8 |  | 37314.4 |  | 23.68 |  | 8.13 |  | 1.65 |  | 6.8 |  | 4.34 | c, i
61-0206 | 2024-05-16 16:15 | EDT | 0.77 |  | 14.683 |  | 9.26 |  | 105.5 |  | 37339.2 |  | 23.7 |  | 8.12 |  | 2.69 |  | 11.07 |  | 5.61 | c, i
61-0206 | 2024-05-16 16:30 | EDT | 0.778 |  | 14.732 |  | 9.32 |  | 106.2 |  | 37244.9 |  | 23.63 |  | 8.13 |  | 2.33 |  | 9.59 |  | 8.95 | c, i
61-0206 | 2024-05-16 16:45 | EDT | 0.781 |  | 14.602 |  | 9.28 |  | 105.6 |  | 37352.5 |  | 23.71 |  | 8.12 |  | 4.07 |  | 16.73 |  | 10.9 | c, i
61-0206 | 2024-05-16 17:00 | EDT | 0.779 |  | 14.488 |  | 9.25 |  | 105.1 |  | 37548.6 |  | 23.84 |  | 8.11 |  | 1.46 |  | 6.05 |  | 7.1 | c, i
61-0206 | 2024-05-16 17:15 | EDT | 0.778 |  | 14.499 |  | 9.29 |  | 105.5 |  | 37552.2 |  | 23.84 |  | 8.12 |  | 3.39 |  | 13.94 |  | 7.35 | c, i
61-0206 | 2024-05-16 17:30 | EDT | 0.778 |  | 14.389 |  | 9.22 |  | 104.6 |  | 37732.6 |  | 23.97 |  | 8.11 |  | 3.86 |  | 15.86 |  | 7.19 | c, i
61-0206 | 2024-05-16 17:45 | EDT | 0.777 |  | 14.441 |  | 9.24 |  | 104.9 |  | 37669.8 |  | 23.93 |  | 8.11 |  | 1.58 |  | 6.55 |  | ## | c, i
61-0206 | 2024-05-16 18:00 | EDT | 0.778 |  | 14.462 |  | 9.27 |  | 105.3 |  | 37640.9 |  | 23.91 |  | 8.12 |  | ## | i | ## | i | 8.24 | c, i
61-0206 | 2024-05-16 18:15 | EDT | 0.783 |  | 14.441 |  | 9.27 |  | 105.2 |  | 37613.4 |  | 23.89 |  | 8.12 |  | 1.59 |  | 6.56 |  | 3.03 | c, i
61-0206 | 2024-05-16 18:30 | EDT | 0.773 |  | 14.362 |  | 9.2 |  | 104.3 |  | 37700.3 |  | 23.95 |  | 8.1 |  | 2.11 |  | 8.71 |  | ## | c, i
61-0206 | 2024-05-16 18:45 | EDT | 0.786 |  | 14.284 |  | 9.14 |  | 103.6 |  | 37856.9 |  | 24.05 |  | 8.09 |  | 1.25 |  | 5.18 |  | 5.31 | c, i
61-0206 | 2024-05-16 19:00 | EDT | 0.784 |  | 14.32 |  | 9.15 |  | 103.7 |  | 37825.3 |  | 24.03 |  | 8.1 |  | ## | i | ## | i | 3.02 | c, i
61-0206 | 2024-05-16 19:15 | EDT | 0.78 |  | 14.315 |  | 9.15 |  | 103.7 |  | 37833.9 |  | 24.04 |  | 8.1 |  | ## | i | ## | i | ## | c, i
61-0206 | 2024-05-16 19:30 | EDT | 0.796 |  | 14.295 |  | 9.14 |  | 103.5 |  | 37874.2 |  | 24.07 |  | 8.1 |  | 1.73 |  | 7.15 |  | 3.52 | c, i
61-0206 | 2024-05-16 19:45 | EDT | 0.785 |  | 14.434 |  | 9.21 |  | 104.5 |  | 37667.4 |  | 23.92 |  | 8.11 |  | 1.32 |  | 5.44 |  | ## | c, i
61-0206 | 2024-05-16 20:00 | EDT | 0.795 |  | 14.542 |  | 9.25 |  | 105.2 |  | 37488.1 |  | 23.8 |  | 8.12 |  | ## | i | ## | i | 6.78 | c, i
61-0206 | 2024-05-16 20:15 | EDT | 0.792 |  | 14.585 |  | 9.27 |  | 105.4 |  | 37412.3 |  | 23.75 |  | 8.12 |  | 2.39 |  | 9.84 |  | 5.29 | c, i
61-0206 | 2024-05-16 20:30 | EDT | 0.795 |  | 14.605 |  | 9.26 |  | 105.3 |  | 37352.1 |  | 23.71 |  | 8.12 |  | 1.58 |  | 6.54 |  | 4.19 | c, i
61-0206 | 2024-05-16 20:45 | EDT | 0.793 |  | 14.599 |  | 9.25 |  | 105.2 |  | 37352.9 |  | 23.71 |  | 8.12 |  | 1.06 |  | 4.39 |  | 1.84 | c, i
61-0206 | 2024-05-16 21:00 | EDT | 0.794 |  | 14.584 |  | 9.23 |  | 104.9 |  | 37361.7 |  | 23.71 |  | 8.12 |  | 1.88 |  | 7.74 |  | 5.39 | c, i
61-0206 | 2024-05-16 21:15 | EDT | 0.792 |  | 14.545 |  | 9.19 |  | 104.5 |  | 37435.1 |  | 23.76 |  | 8.11 |  | 1.63 |  | 6.75 |  | ## | c, i
61-0206 | 2024-05-16 21:30 | EDT | 0.796 |  | 14.526 |  | 9.18 |  | 104.3 |  | 37455.4 |  | 23.78 |  | 8.11 |  | ## | i | ## | i | 6.18 | c, i
61-0206 | 2024-05-16 21:45 | EDT | 0.8 |  | 14.508 |  | 9.15 |  | 103.9 |  | 37540.6 |  | 23.84 |  | 8.11 |  | 1.19 |  | 4.93 |  | 4.95 | c, i
61-0206 | 2024-05-16 22:00 | EDT | 0.797 |  | 14.482 |  | 9.15 |  | 103.9 |  | 37575.2 |  | 23.86 |  | 8.11 |  | 2.27 |  | 9.34 |  | 3.66 | c, i
61-0206 | 2024-05-16 22:15 | EDT | 0.798 |  | 14.45 |  | 9.13 |  | 103.7 |  | 37645.5 |  | 23.91 |  | 8.11 |  | ## | i | ## | i | 2.7 | c, i
61-0206 | 2024-05-16 22:30 | EDT | 0.8 |  | 14.428 |  | 9.12 |  | 103.5 |  | 37787.9 |  | 24.01 |  | 8.1 |  | 2.35 |  | 9.67 |  | 2.26 | c, i
61-0206 | 2024-05-16 22:45 | EDT | 0.797 |  | 14.466 |  | 9.08 |  | 103.3 |  | 37838.5 |  | 24.04 |  | 8.1 |  | 1.49 |  | 6.17 |  | 2.1 | c, i
61-0206 | 2024-05-16 23:00 | EDT | 0.797 |  | 14.508 |  | 9.06 |  | 103 |  | 37756.1 |  | 23.99 |  | 8.11 |  | 1 |  | 4.16 |  | ## | c, i
61-0206 | 2024-05-16 23:15 | EDT | 0.798 |  | 14.681 |  | 9.02 |  | 102.9 |  | 37650.4 |  | 23.92 |  | 8.11 |  | 2.18 |  | 9 |  | 5.91 | c, i
61-0206 | 2024-05-16 23:30 | EDT | 0.795 |  | 14.676 |  | 9.02 |  | 102.8 |  | 37505.8 |  | 23.81 |  | 8.1 |  | 1.33 |  | 5.48 |  | ## | c, i
61-0206 | 2024-05-16 23:45 | EDT | 0.795 |  | 14.635 |  | 9.01 |  | 102.6 |  | 37461.3 |  | 23.78 |  | 8.1 |  | 1.25 |  | 5.19 |  | 4.94 | c, i
61-0206 | 2024-05-17 | EDT | 0.796 |  | 14.655 |  | 8.99 |  | 102.4 |  | 37381.9 |  | 23.73 |  | 8.1 |  | ## | i | ## | i | 5.81 | c, i
61-0206 | 2024-05-17 00:15 | EDT | 0.798 |  | 14.686 |  | 8.97 |  | 102.2 |  | 37276.9 |  | 23.65 |  | 8.1 |  | ## | i | ## | i | 4.36 | c, i
61-0206 | 2024-05-17 00:30 | EDT | 0.797 |  | 14.648 |  | 8.98 |  | 102.2 |  | 37267.5 |  | 23.65 |  | 8.1 |  | 2.13 |  | 8.78 |  | 3.86 | c, i
61-0206 | 2024-05-17 00:45 | EDT | 0.796 |  | 14.605 |  | 8.98 |  | 102.1 |  | 37315.1 |  | 23.68 |  | 8.1 |  | 1.94 |  | 8.02 |  | 5.14 | c, i
61-0206 | 2024-05-17 01:00 | EDT | 0.795 |  | 14.559 |  | 8.96 |  | 101.8 |  | 37311.3 |  | 23.68 |  | 8.09 |  | ## | i | ## | i | 4.3 | c, i
61-0206 | 2024-05-17 01:15 | EDT | 0.793 |  | 14.615 |  | 8.92 |  | 101.4 |  | 37171 |  | 23.58 |  | 8.09 |  | 1.6 |  | 6.61 |  | 3.21 | c, i
61-0206 | 2024-05-17 01:30 | EDT | 0.793 |  | 14.65 |  | 8.9 |  | 101.2 |  | 37045.5 |  | 23.49 |  | 8.09 |  | 2.46 |  | 10.15 |  | 3.05 | c, i
61-0206 | 2024-05-17 01:45 | EDT | 0.792 |  | 14.607 |  | 8.89 |  | 101 |  | 37091.1 |  | 23.52 |  | 8.08 |  | 1.97 |  | 8.11 |  | 5.23 | c, i
61-0206 | 2024-05-17 02:00 | EDT | 0.792 |  | 14.451 |  | 8.87 |  | 100.5 |  | 37208.4 |  | 23.6 |  | 8.07 |  | 1.21 |  | 4.99 |  | 3.26 | c, i
61-0206 | 2024-05-17 02:15 | EDT | 0.791 |  | 14.294 |  | 8.83 |  | 99.8 |  | 37345 |  | 23.7 |  | 8.06 |  | 2.45 |  | 10.1 |  | 2.54 | c, i
61-0206 | 2024-05-17 02:30 | EDT | 0.791 |  | 14.134 |  | 8.81 |  | 99.4 |  | 37576.5 |  | 23.86 |  | 8.05 |  | 2.11 |  | 8.7 |  | ## | c, i
61-0206 | 2024-05-17 02:45 | EDT | 0.793 |  | 13.86 |  | 8.76 |  | 98.5 |  | 38137.5 |  | 24.24 |  | 8.03 |  | 1.39 |  | 5.73 |  | 2.65 | c, i
61-0206 | 2024-05-17 03:00 | EDT | 0.791 |  | 13.957 |  | 8.77 |  | 98.6 |  | 37885.1 |  | 24.07 |  | 8.04 |  | 1.05 |  | 4.35 |  | ## | c, i
61-0206 | 2024-05-17 03:15 | EDT | 0.791 |  | 13.929 |  | 8.74 |  | 98.2 |  | 37890.1 |  | 24.07 |  | 8.04 |  | 1.36 |  | 5.63 |  | ## | c, i
61-0206 | 2024-05-17 03:30 | EDT | 0.791 |  | 13.985 |  | 8.74 |  | 98.4 |  | 37702 |  | 23.94 |  | 8.04 |  | 1.18 |  | 4.9 |  | 2.73 | c, i
61-0206 | 2024-05-17 03:45 | EDT | 0.793 |  | 13.986 |  | 8.74 |  | 98.4 |  | 37693.1 |  | 23.93 |  | 8.04 |  | 0.79 |  | 3.29 |  | 2.61 | c, i
61-0206 | 2024-05-17 04:00 | EDT | 0.789 |  | 13.959 |  | 8.74 |  | 98.2 |  | 37766.8 |  | 23.99 |  | 8.04 |  | 1.46 |  | 6.03 |  | 2.42 | c, i
61-0206 | 2024-05-17 04:15 | EDT | 0.793 |  | 13.899 |  | 8.73 |  | 98.1 |  | 37881.6 |  | 24.06 |  | 8.03 |  | 1.32 |  | 5.48 |  | 2.38 | c, i
61-0206 | 2024-05-17 04:30 | EDT | 0.793 |  | 13.875 |  | 8.72 |  | 98 |  | 37906.7 |  | 24.08 |  | 8.03 |  | 1.21 |  | 5.02 |  | 2.07 | c, i
61-0206 | 2024-05-17 04:45 | EDT | 0.797 |  | 13.87 |  | 8.74 |  | 98.1 |  | 37893.3 |  | 24.07 |  | 8.03 |  | 1.36 |  | 5.63 |  | 1.35 | c, i
61-0206 | 2024-05-17 05:00 | EDT | 0.798 |  | 13.801 |  | 8.72 |  | 97.9 |  | 37972 |  | 24.13 |  | 8.03 |  | 1.18 |  | 4.89 |  | 4.09 | c, i
61-0206 | 2024-05-17 05:15 | EDT | 0.799 |  | 13.792 |  | 8.73 |  | 97.9 |  | 37965 |  | 24.12 |  | 8.03 |  | 1.96 |  | 8.06 |  | ## | c, i
61-0206 | 2024-05-17 05:30 | EDT | 0.799 |  | 13.806 |  | 8.73 |  | 97.9 |  | 37936.7 |  | 24.1 |  | 8.03 |  | 1.78 |  | 7.33 |  | 4.66 | c, i
61-0206 | 2024-05-17 05:45 | EDT | 0.803 |  | 13.791 |  | 8.72 |  | 97.8 |  | 37977.5 |  | 24.13 |  | 8.03 |  | 1.04 |  | 4.31 |  | 3.61 | c, i
61-0206 | 2024-05-17 06:00 | EDT | 0.804 |  | 13.782 |  | 8.72 |  | 97.8 |  | 38044 |  | 24.18 |  | 8.03 |  | 1.77 |  | 7.31 |  | 1.56 | c, i
61-0206 | 2024-05-17 06:15 | EDT | 0.808 |  | 13.763 |  | 8.71 |  | 97.7 |  | 38132.1 |  | 24.24 |  | 8.03 |  | 0.92 |  | 3.81 |  | 1.89 | c, i
61-0206 | 2024-05-17 06:30 | EDT | 0.81 |  | 13.733 |  | 8.72 |  | 97.8 |  | 38178.3 |  | 24.27 |  | 8.03 |  | 1.11 |  | 4.61 |  | 4.22 | c, i
61-0206 | 2024-05-17 06:45 | EDT | 0.812 |  | 13.75 |  | 8.72 |  | 97.8 |  | 38303.5 |  | 24.36 |  | 8.03 |  | 1.23 |  | 5.1 |  | 3.19 | c, i
61-0206 | 2024-05-17 07:00 | EDT | 0.815 |  | 13.703 |  | 8.73 |  | 97.9 |  | 38333.7 |  | 24.38 |  | 8.03 |  | 1.03 |  | 4.27 |  | 1.95 | c, i
61-0206 | 2024-05-17 07:15 | EDT | 0.82 |  | 13.724 |  | 8.75 |  | 98.1 |  | 38356.3 |  | 24.39 |  | 8.03 |  | 1.09 |  | 4.53 |  | 3.19 | c, i
61-0206 | 2024-05-17 07:30 | EDT | 0.821 |  | 13.701 |  | 8.75 |  | 98.1 |  | 38455.4 |  | 24.46 |  | 8.03 |  | 0.91 |  | 3.77 |  | ## | c, i
61-0206 | 2024-05-17 07:45 | EDT | 0.824 |  | 13.704 |  | 8.72 |  | 97.9 |  | 38604.4 |  | 24.57 |  | 8.03 |  | 2.15 |  | 8.85 |  | ## | c, i
61-0206 | 2024-05-17 08:00 | EDT | 0.823 |  | 13.665 |  | 8.75 |  | 98.1 |  | 38637.8 |  | 24.59 |  | 8.03 |  | 1.61 |  | 6.67 |  | ## | c, i
61-0206 | 2024-05-17 08:15 | EDT | 0.821 |  | 13.694 |  | 8.77 |  | 98.5 |  | 38687 |  | 24.63 |  | 8.03 |  | 2.64 |  | 10.86 |  | ## | c, i
61-0206 | 2024-05-17 08:30 | EDT | 0.822 |  | 13.739 |  | 8.79 |  | 98.8 |  | 38750.3 |  | 24.67 |  | 8.04 |  | 3.31 |  | 13.61 |  | 5.17 | c, i
61-0206 | 2024-05-17 08:45 | EDT | 0.824 |  | 13.761 |  | 8.84 |  | 99.4 |  | 38771 |  | 24.69 |  | 8.04 |  | 1.77 |  | 7.32 |  | 4.75 | c, i
61-0206 | 2024-05-17 09:00 | EDT | 0.827 |  | 13.792 |  | 8.87 |  | 99.9 |  | 38832.1 |  | 24.73 |  | 8.04 |  | 1.45 |  | 6.01 |  | 4.77 | c, i
61-0206 | 2024-05-17 09:15 | EDT | 0.829 |  | 13.811 |  | 8.88 |  | 100.1 |  | 38857.7 |  | 24.75 |  | 8.04 |  | 1.7 |  | 7.03 |  | 1.95 | c, i
61-0206 | 2024-05-17 09:30 | EDT | 0.823 |  | 13.848 |  | 8.94 |  | 100.7 |  | 38853 |  | 24.75 |  | 8.05 |  | 1.69 |  | 6.99 |  | 3.63 | c, i
61-0206 | 2024-05-17 09:45 | EDT | 0.824 |  | 13.883 |  | 8.99 |  | 101.4 |  | 38847.5 |  | 24.74 |  | 8.05 |  | 1.24 |  | 5.12 |  | 2.62 | c, i
61-0206 | 2024-05-17 10:00 | EDT | 0.826 |  | 13.986 |  | 9.02 |  | 102 |  | 38836.7 |  | 24.74 |  | 8.06 |  | 1.39 |  | 5.76 |  | 2.82 | c, i
61-0206 | 2024-05-17 10:15 | EDT | 0.815 |  | 14.072 |  | 9.08 |  | 102.8 |  | 38879.8 |  | 24.77 |  | 8.07 |  | 1.49 |  | 6.15 |  | ## | c, i
61-0206 | 2024-05-17 10:30 | EDT | 0.815 |  | 14.151 |  | 9.08 |  | 103 |  | 38767.9 |  | 24.69 |  | 8.07 |  | 1.91 |  | 7.86 |  | 4.62 | c, i
61-0206 | 2024-05-17 10:45 | EDT | 0.818 |  | 14.146 |  | 9.1 |  | 103.1 |  | 38678.6 |  | 24.63 |  | 8.07 |  | 1.37 |  | 5.66 |  | 2.96 | c, i
61-0206 | 2024-05-17 11:00 | EDT | 0.817 |  | 14.218 |  | 9.1 |  | 103.2 |  | 38615.4 |  | 24.59 |  | 8.06 |  | 1.05 |  | 4.34 |  | 2.77 | c, i
61-0206 | 2024-05-17 11:15 | EDT | 0.817 |  | 14.223 |  | 9.08 |  | 103 |  | 38521.5 |  | 24.52 |  | 8.06 |  | 1.02 |  | 4.24 |  | 2.82 | c, i
61-0206 | 2024-05-17 11:30 | EDT | 0.811 |  | 14.211 |  | 9.08 |  | 102.9 |  | 38474.4 |  | 24.49 |  | 8.06 |  | ## | i | ## | i | 3.7 | c, i
61-0206 | 2024-05-17 11:45 | EDT | 0.82 |  | 14.356 |  | 9.07 |  | 103.1 |  | 38334.1 |  | 24.39 |  | 8.05 |  | 1.11 |  | 4.58 |  | 3.38 | c, i
61-0206 | 2024-05-17 12:00 | EDT | 0.813 |  | 14.329 |  | 9.09 |  | 103.3 |  | 38313.2 |  | 24.38 |  | 8.06 |  | 1.2 |  | 4.99 |  | 2.09 | c, i
61-0206 | 2024-05-17 12:15 | EDT | 0.822 |  | 14.364 |  | 9.11 |  | 103.5 |  | 38320.8 |  | 24.38 |  | 8.06 |  | 1.08 |  | 4.5 |  | 2.57 | c, i
61-0206 | 2024-05-17 12:30 | EDT | 0.815 |  | 14.319 |  | 9.12 |  | 103.6 |  | 38392.7 |  | 24.43 |  | 8.06 |  | 1.38 |  | 5.71 |  | 3.74 | c, i
61-0206 | 2024-05-17 12:45 | EDT | 0.81 |  | 14.391 |  | 9.15 |  | 104.2 |  | 38543.9 |  | 24.54 |  | 8.07 |  | 0.88 |  | 3.66 |  | 2.97 | c, i
61-0206 | 2024-05-17 13:00 | EDT | 0.813 |  | 14.418 |  | 9.19 |  | 104.7 |  | 38541.1 |  | 24.54 |  | 8.07 |  | 1.02 |  | 4.25 |  | 3.92 | c, i
61-0206 | 2024-05-17 13:15 | EDT | 0.816 |  | 14.379 |  | 9.25 |  | 105.3 |  | 38507.7 |  | 24.51 |  | 8.08 |  | ## | i | ## | i | 4.63 | c, i
61-0206 | 2024-05-17 13:30 | EDT | 0.819 |  | 14.464 |  | 9.28 |  | 105.8 |  | 38504.6 |  | 24.51 |  | 8.08 |  | 0.93 |  | 3.88 |  | 2.17 | c, i
61-0206 | 2024-05-17 13:45 | EDT | 0.812 |  | 14.459 |  | 9.31 |  | 106.1 |  | 38497 |  | 24.51 |  | 8.08 |  | 1.45 |  | 6.01 |  | 2.67 | c, i
61-0206 | 2024-05-17 14:00 | EDT | 0.819 |  | 14.546 |  | 9.33 |  | 106.6 |  | 38488.3 |  | 24.5 |  | 8.08 |  | 1.2 |  | 4.96 |  | 1.95 | c, i
61-0206 | 2024-05-17 14:15 | EDT | 0.821 |  | 14.534 |  | 9.37 |  | 106.9 |  | 38400 |  | 24.44 |  | 8.09 |  | 1.42 |  | 5.85 |  | 4.1 | c, i
61-0206 | 2024-05-17 14:30 | EDT | 0.826 |  | 14.539 |  | 9.38 |  | 107 |  | 38422 |  | 24.46 |  | 8.09 |  | 1.58 |  | 6.52 |  | 3.55 | c, i
61-0206 | 2024-05-17 14:45 | EDT | 0.822 |  | 14.543 |  | 9.39 |  | 107.2 |  | 38456.9 |  | 24.48 |  | 8.09 |  | 1.35 |  | 5.6 |  | 2.88 | c, i
61-0206 | 2024-05-17 15:00 | EDT | 0.818 |  | 14.521 |  | 9.42 |  | 107.5 |  | 38443.7 |  | 24.47 |  | 8.09 |  | ## | i | ## | i | 4.86 | c, i
61-0206 | 2024-05-17 15:15 | EDT | 0.828 |  | 14.655 |  | 9.45 |  | 108.2 |  | 38510.1 |  | 24.52 |  | 8.1 |  | 1.25 |  | 5.18 |  | 3.06 | c, i
61-0206 | 2024-05-17 15:30 | EDT | 0.823 |  | 14.615 |  | 9.46 |  | 108.2 |  | 38530.3 |  | 24.53 |  | 8.1 |  | 1.19 |  | 4.93 |  | 4.29 | c, i
61-0206 | 2024-05-17 15:45 | EDT | 0.821 |  | 14.646 |  | 9.48 |  | 108.5 |  | 38505 |  | 24.52 |  | 8.1 |  | 1.03 |  | 4.26 |  | 2.64 | c, i
61-0206 | 2024-05-17 16:00 | EDT | 0.818 |  | 14.655 |  | 9.52 |  | 108.9 |  | 38515.4 |  | 24.52 |  | 8.1 |  | ## | i | ## | i | ## | c, i
61-0206 | 2024-05-17 16:15 | EDT | 0.826 |  | 14.581 |  | 9.51 |  | 108.7 |  | 38468.6 |  | 24.49 |  | 8.1 |  | ## | i | ## | i | 2.81 | c, i
61-0206 | 2024-05-17 16:30 | EDT | 0.827 |  | 15.079 |  | 9.52 |  | 110.1 |  | 38864.5 |  | 24.77 |  | 8.11 |  | 1.59 |  | 6.59 |  | 2.82 | c, i
61-0206 | 2024-05-17 16:45 | EDT | 0.827 |  | 14.907 |  | 9.56 |  | 110.2 |  | 38877.5 |  | 24.78 |  | 8.11 |  | 1.78 |  | 7.35 |  | ## | c, i
61-0206 | 2024-05-17 17:00 | EDT | 0.829 |  | 14.851 |  | 9.6 |  | 110.5 |  | 38898.9 |  | 24.8 |  | 8.12 |  | 2.29 |  | 9.44 |  | 6.24 | c, i
61-0206 | 2024-05-17 17:15 | EDT | 0.823 |  | 14.878 |  | 9.6 |  | 110.5 |  | 38876.3 |  | 24.78 |  | 8.12 |  | 2.17 |  | 8.96 |  | 9.89 | c, i
61-0206 | 2024-05-17 17:30 | EDT | 0.826 |  | 14.799 |  | 9.6 |  | 110.3 |  | 38813.5 |  | 24.73 |  | 8.12 |  | 4.02 |  | 16.51 |  | 6.62 | c, i
61-0206 | 2024-05-17 17:45 | EDT | 0.823 |  | 14.738 |  | 9.61 |  | 110.3 |  | 38686.9 |  | 24.64 |  | 8.12 |  | ## | i | ## | i | 5.53 | c, i
61-0206 | 2024-05-17 18:00 | EDT | 0.829 |  | 14.616 |  | 9.59 |  | 109.8 |  | 38628 |  | 24.6 |  | 8.11 |  | 1.92 |  | 7.91 |  | 5.71 | c, i
61-0206 | 2024-05-17 18:15 | EDT | 0.827 |  | 14.71 |  | 9.64 |  | 110.6 |  | 38734.3 |  | 24.68 |  | 8.12 |  | 4 |  | 16.43 |  | 6.68 | c, i
61-0206 | 2024-05-17 18:30 | EDT | 0.821 |  | 14.735 |  | 9.68 |  | 111.1 |  | 38746.5 |  | 24.69 |  | 8.13 |  | 2.77 |  | 11.39 |  | 5.36 | c, i
61-0206 | 2024-05-17 18:45 | EDT | 0.83 |  | 14.747 |  | 9.72 |  | 111.5 |  | 38785.9 |  | 24.71 |  | 8.13 |  | 2.42 |  | 9.98 |  | 4.18 | c, i
61-0206 | 2024-05-17 19:00 | EDT | 0.83 |  | 14.745 |  | 9.69 |  | 111.3 |  | 38832.8 |  | 24.75 |  | 8.13 |  | 3.29 |  | 13.52 |  | 4.32 | c, i
61-0206 | 2024-05-17 19:15 | EDT | 0.826 |  | 14.745 |  | 9.7 |  | 111.3 |  | 38805.4 |  | 24.73 |  | 8.13 |  | 1.95 |  | 8.06 |  | 6.15 | c, i
61-0206 | 2024-05-17 19:30 | EDT | 0.831 |  | 14.739 |  | 9.71 |  | 111.4 |  | 38786.4 |  | 24.71 |  | 8.13 |  | 2.92 |  | 12.02 |  | 7.41 | c, i
61-0206 | 2024-05-17 19:45 | EDT | 0.824 |  | 14.734 |  | 9.68 |  | 111 |  | 38784.8 |  | 24.71 |  | 8.13 |  | ## | i | ## | i | 5.34 | c, i
61-0206 | 2024-05-17 20:00 | EDT | 0.821 |  | 14.694 |  | 9.67 |  | 110.8 |  | 38706 |  | 24.66 |  | 8.13 |  | 0.94 |  | 3.92 |  | 3.06 | c, i
61-0206 | 2024-05-17 20:15 | EDT | 0.821 |  | 14.697 |  | 9.64 |  | 110.5 |  | 38573.4 |  | 24.56 |  | 8.12 |  | ## | i | ## | i | ## | c, i
61-0206 | 2024-05-17 20:30 | EDT | 0.821 |  | 14.699 |  | 9.62 |  | 110.2 |  | 38567.4 |  | 24.56 |  | 8.12 |  | 1.38 |  | 5.69 |  | 4.41 | c, i
61-0206 | 2024-05-17 20:45 | EDT | 0.82 |  | 14.683 |  | 9.59 |  | 109.9 |  | 38577.4 |  | 24.57 |  | 8.12 |  | 3.06 |  | 12.61 |  | ## | c, i
61-0206 | 2024-05-17 21:00 | EDT | 0.82 |  | 14.691 |  | 9.57 |  | 109.7 |  | 38566.8 |  | 24.56 |  | 8.12 |  | 1.89 |  | 7.79 |  | 3.35 | c, i
61-0206 | 2024-05-17 21:15 | EDT | 0.823 |  | 14.696 |  | 9.56 |  | 109.6 |  | 38549.8 |  | 24.55 |  | 8.12 |  | 2.48 |  | 10.23 |  | ## | c, i
61-0206 | 2024-05-17 21:30 | EDT | 0.822 |  | 14.68 |  | 9.55 |  | 109.4 |  | 38561.6 |  | 24.56 |  | 8.11 |  | 2.62 |  | 10.78 |  | 2.32 | c, i
61-0206 | 2024-05-17 21:45 | EDT | 0.823 |  | 14.698 |  | 9.56 |  | 109.5 |  | 38577.5 |  | 24.57 |  | 8.12 |  | ## | i | ## | i | ## | c, i
61-0206 | 2024-05-17 22:00 | EDT | 0.822 |  | 14.716 |  | 9.55 |  | 109.5 |  | 38574.8 |  | 24.57 |  | 8.12 |  | ## | i | ## | i | 5.44 | c, i
61-0206 | 2024-05-17 22:15 | EDT | 0.822 |  | 14.883 |  | 9.52 |  | 109.5 |  | 38508.2 |  | 24.52 |  | 8.12 |  | 1.59 |  | 6.58 |  | 6.64 | c, i
61-0206 | 2024-05-17 22:30 | EDT | 0.82 |  | 14.916 |  | 9.48 |  | 109 |  | 38487.4 |  | 24.51 |  | 8.12 |  | ## | i | ## | i | 5.92 | c, i
61-0206 | 2024-05-17 22:45 | EDT | 0.82 |  | 14.948 |  | 9.45 |  | 108.8 |  | 38461.2 |  | 24.49 |  | 8.12 |  | 2.32 |  | 9.55 |  | 5.72 | c, i
61-0206 | 2024-05-17 23:00 | EDT | 0.821 |  | 15.002 |  | 9.45 |  | 108.9 |  | 38442.8 |  | 24.48 |  | 8.12 |  | 4.27 |  | 17.53 |  | ## | c, i
61-0206 | 2024-05-17 23:15 | EDT | 0.821 |  | 15.114 |  | 9.43 |  | 108.9 |  | 38363.2 |  | 24.42 |  | 8.12 |  | 2.77 |  | 11.41 |  | 6.49 | c, i
61-0206 | 2024-05-17 23:30 | EDT | 0.822 |  | 15.148 |  | 9.41 |  | 108.7 |  | 38280.8 |  | 24.36 |  | 8.12 |  | 2.19 |  | 9.02 |  | 5.38 | c, i
61-0206 | 2024-05-17 23:45 | EDT | 0.822 |  | 15.148 |  | 9.4 |  | 108.6 |  | 38258.2 |  | 24.35 |  | 8.12 |  | 1.37 |  | 5.67 |  | 3.75 | c, i
61-0206 | 2024-05-18 | EDT | 0.822 |  | 15.115 |  | 9.39 |  | 108.4 |  | 38249.1 |  | 24.34 |  | 8.12 |  | ## | i | ## | i | 5.1 | c, i
61-0206 | 2024-05-18 00:15 | EDT | 0.82 |  | 15.071 |  | 9.37 |  | 108.1 |  | 38277.5 |  | 24.36 |  | 8.11 |  | 2.55 |  | 10.49 |  | 7.09 | c, i
61-0206 | 2024-05-18 00:30 | EDT | 0.819 |  | 15.043 |  | 9.35 |  | 107.8 |  | 38287.7 |  | 24.37 |  | 8.11 |  | ## | i | ## | i | ## | c, i
61-0206 | 2024-05-18 00:45 | EDT | 0.818 |  | 15.066 |  | 9.33 |  | 107.5 |  | 38256.3 |  | 24.35 |  | 8.11 |  | 2.31 |  | 9.51 |  | 4.51 | c, i
61-0206 | 2024-05-18 01:00 | EDT | 0.818 |  | 15.084 |  | 9.3 |  | 107.2 |  | 38213.3 |  | 24.32 |  | 8.1 |  | ## | i | ## | i | 2.42 | c, i
61-0206 | 2024-05-18 01:15 | EDT | 0.817 |  | 15.058 |  | 9.26 |  | 106.7 |  | 38218.3 |  | 24.32 |  | 8.1 |  | 2.42 |  | 9.95 |  | ## | c, i
61-0206 | 2024-05-18 01:30 | EDT | 0.814 |  | 14.97 |  | 9.25 |  | 106.4 |  | 38318.1 |  | 24.39 |  | 8.09 |  | 3.21 |  | 13.2 |  | 6.07 | c, i
61-0206 | 2024-05-18 01:45 | EDT | 0.811 |  | 14.972 |  | 9.24 |  | 106.3 |  | 38293.1 |  | 24.37 |  | 8.09 |  | 2.89 |  | 11.89 |  | 5 | c, i
61-0206 | 2024-05-18 02:00 | EDT | 0.812 |  | 14.988 |  | 9.24 |  | 106.3 |  | 38275.8 |  | 24.36 |  | 8.09 |  | 1.29 |  | 5.34 |  | 2.82 | c, i
61-0206 | 2024-05-18 02:15 | EDT | 0.812 |  | 15.01 |  | 9.24 |  | 106.5 |  | 38308.9 |  | 24.38 |  | 8.1 |  | ## | i | ## | i | ## | c, i
61-0206 | 2024-05-18 02:30 | EDT | 0.811 |  | 15.011 |  | 9.23 |  | 106.4 |  | 38338.9 |  | 24.4 |  | 8.1 |  | 2.24 |  | 9.23 |  | ## | c, i
61-0206 | 2024-05-18 02:45 | EDT | 0.813 |  | 14.934 |  | 9.22 |  | 106.1 |  | 38355 |  | 24.41 |  | 8.1 |  | 1.06 |  | 4.38 |  | 3.31 | c, i
61-0206 | 2024-05-18 03:00 | EDT | 0.813 |  | 14.841 |  | 9.21 |  | 105.7 |  | 38376 |  | 24.43 |  | 8.09 |  | 2.24 |  | 9.25 |  | 9.65 | c, i
61-0206 | 2024-05-18 03:15 | EDT | 0.813 |  | 14.789 |  | 9.19 |  | 105.5 |  | 38463.9 |  | 24.49 |  | 8.09 |  | 3.97 |  | 16.31 |  | 5.18 | c, i
61-0206 | 2024-05-18 03:30 | EDT | 0.815 |  | 14.65 |  | 9.18 |  | 105.1 |  | 38520.1 |  | 24.53 |  | 8.08 |  | 3.56 |  | 14.63 |  | ## | c, i
61-0206 | 2024-05-18 03:45 | EDT | 0.814 |  | 14.598 |  | 9.18 |  | 105 |  | 38546.7 |  | 24.54 |  | 8.08 |  | 1.7 |  | 7.02 |  | 6.52 | c, i
61-0206 | 2024-05-18 04:00 | EDT | 0.815 |  | 14.566 |  | 9.17 |  | 104.8 |  | 38585 |  | 24.57 |  | 8.08 |  | 2.06 |  | 8.5 |  | ## | c, i
61-0206 | 2024-05-18 04:15 | EDT | 0.817 |  | 14.533 |  | 9.17 |  | 104.7 |  | 38610.6 |  | 24.59 |  | 8.08 |  | 1.65 |  | 6.83 |  | 5.23 | c, i
61-0206 | 2024-05-18 04:30 | EDT | 0.818 |  | 14.49 |  | 9.15 |  | 104.5 |  | 38662 |  | 24.62 |  | 8.07 |  | 1.89 |  | 7.79 |  | 7.61 | c, i
61-0206 | 2024-05-18 04:45 | EDT | 0.817 |  | 14.456 |  | 9.14 |  | 104.3 |  | 38684.6 |  | 24.64 |  | 8.07 |  | ## | i | ## | i | 8.41 | c, i
61-0206 | 2024-05-18 05:00 | EDT | 0.82 |  | 14.468 |  | 9.13 |  | 104.1 |  | 38642.7 |  | 24.61 |  | 8.07 |  | 1.42 |  | 5.87 |  | 4.17 | c, i
61-0206 | 2024-05-18 05:15 | EDT | 0.819 |  | 14.498 |  | 9.12 |  | 104 |  | 38590 |  | 24.57 |  | 8.07 |  | 1.85 |  | 7.62 |  | 4.7 | c, i
61-0206 | 2024-05-18 05:30 | EDT | 0.818 |  | 14.524 |  | 9.1 |  | 103.9 |  | 38541.8 |  | 24.54 |  | 8.07 |  | 1.88 |  | 7.74 |  | ## | c, i
61-0206 | 2024-05-18 05:45 | EDT | 0.821 |  | 14.518 |  | 9.09 |  | 103.8 |  | 38526.7 |  | 24.53 |  | 8.07 |  | ## | i | ## | i | 1.81 | c, i
61-0206 | 2024-05-18 06:00 | EDT | 0.82 |  | 14.529 |  | 9.08 |  | 103.7 |  | 38513.9 |  | 24.52 |  | 8.07 |  | 1.82 |  | 7.5 |  | 4.22 | c, i
61-0206 | 2024-05-18 06:15 | EDT | 0.82 |  | 14.529 |  | 9.08 |  | 103.6 |  | 38524.1 |  | 24.53 |  | 8.07 |  | ## | i | ## | i | 3.11 | c, i
61-0206 | 2024-05-18 06:30 | EDT | 0.825 |  | 14.523 |  | 9.08 |  | 103.7 |  | 38534.8 |  | 24.53 |  | 8.07 |  | ## | i | ## | i | 2.86 | c, i
61-0206 | 2024-05-18 06:45 | EDT | 0.823 |  | 14.514 |  | 9.1 |  | 103.8 |  | 38556.9 |  | 24.55 |  | 8.07 |  | 1.18 |  | 4.9 |  | 5.82 | c, i
61-0206 | 2024-05-18 07:00 | EDT | 0.822 |  | 14.506 |  | 9.13 |  | 104.2 |  | 38574.5 |  | 24.56 |  | 8.07 |  | 1.26 |  | 5.23 |  | 7.41 | c, i
61-0206 | 2024-05-18 07:15 | EDT | 0.822 |  | 14.5 |  | 9.14 |  | 104.3 |  | 38585.1 |  | 24.57 |  | 8.07 |  | 1.68 |  | 6.94 |  | 4.79 | c, i
61-0206 | 2024-05-18 07:30 | EDT | 0.823 |  | 14.487 |  | 9.14 |  | 104.3 |  | 38619.1 |  | 24.59 |  | 8.07 |  | 2.21 |  | 9.11 |  | ## | c, i
61-0206 | 2024-05-18 07:45 | EDT | 0.822 |  | 14.472 |  | 9.17 |  | 104.6 |  | 38649.4 |  | 24.61 |  | 8.07 |  | 1.99 |  | 8.19 |  | 6.78 | c, i
61-0206 | 2024-05-18 08:00 | EDT | 0.821 |  | 14.456 |  | 9.19 |  | 104.8 |  | 38681.2 |  | 24.64 |  | 8.08 |  | ## | i | ## | i | 5.81 | c, i
61-0206 | 2024-05-18 08:15 | EDT | 0.825 |  | 14.472 |  | 9.22 |  | 105.2 |  | 38682.2 |  | 24.64 |  | 8.08 |  | 1.79 |  | 7.4 |  | 4.95 | c, i
61-0206 | 2024-05-18 08:30 | EDT | 0.828 |  | 14.471 |  | 9.25 |  | 105.6 |  | 38713.1 |  | 24.66 |  | 8.08 |  | 1.81 |  | 7.47 |  | 4.63 | c, i
61-0206 | 2024-05-18 08:45 | EDT | 0.827 |  | 14.525 |  | 9.3 |  | 106.2 |  | 38726.4 |  | 24.67 |  | 8.09 |  | 1.84 |  | 7.6 |  | 6.15 | c, i
61-0206 | 2024-05-18 09:00 | EDT | 0.828 |  | 14.532 |  | 9.35 |  | 106.8 |  | 38684.9 |  | 24.64 |  | 8.1 |  | 1.84 |  | 7.58 |  | 11.28 | c, i
61-0206 | 2024-05-18 09:15 | EDT | 0.828 |  | 14.543 |  | 9.38 |  | 107.2 |  | 38681.6 |  | 24.64 |  | 8.1 |  | 2.66 |  | 10.97 |  | 8.17 | c, i
61-0206 | 2024-05-18 09:30 | EDT | 0.826 |  | 14.524 |  | 9.37 |  | 107 |  | 38690.8 |  | 24.64 |  | 8.1 |  | 1.74 |  | 7.18 |  | 6.19 | c, i
61-0206 | 2024-05-18 09:45 | EDT | 0.828 |  | 14.564 |  | 9.39 |  | 107.3 |  | 38688.8 |  | 24.64 |  | 8.1 |  | ## | i | ## | i | 9.08 | c, i
61-0206 | 2024-05-18 10:00 | EDT | 0.828 |  | 14.43 |  | 9.24 |  | 105 |  | 37958.4 |  | 24.13 |  | 8.06 |  | 3.12 |  | 12.85 |  | 8.64 | c, i
61-0206 | 2024-05-18 10:15 | EDT | 0.83 |  | 14.451 |  | 9.21 |  | 104.4 |  | 37390.5 |  | 23.73 |  | 8.05 |  | 2.13 |  | 8.76 |  | ## | c, i
61-0206 | 2024-05-18 10:30 | EDT | 0.829 |  | 14.452 |  | 9.22 |  | 104.6 |  | 37502.5 |  | 23.81 |  | 8.05 |  | 1.65 |  | 6.8 |  | 3.73 | c, i
61-0206 | 2024-05-18 10:45 | EDT | 0.828 |  | 14.467 |  | 9.28 |  | 105.3 |  | 37571.7 |  | 23.86 |  | 8.06 |  | 2.31 |  | 9.51 |  | ## | c, i
61-0206 | 2024-05-18 11:00 | EDT | 0.83 |  | 14.506 |  | 9.29 |  | 105.4 |  | 37241.5 |  | 23.63 |  | 8.06 |  | 2.46 |  | 10.12 |  | 6 | c, i
61-0206 | 2024-05-18 11:15 | EDT | 0.83 |  | 14.491 |  | 9.3 |  | 105.6 |  | 37492.4 |  | 23.8 |  | 8.06 |  | ## | i | ## | i | 7.82 | c, i
61-0206 | 2024-05-18 11:30 | EDT | 0.831 |  | 14.491 |  | 9.36 |  | 106.3 |  | 37699.5 |  | 23.95 |  | 8.07 |  | ## | i | ## | i | 5.7 | c, i
61-0206 | 2024-05-18 11:45 | EDT | 0.832 |  | 14.525 |  | 9.39 |  | 106.7 |  | 37477.9 |  | 23.79 |  | 8.07 |  | 1.5 |  | 6.18 |  | 7.14 | c, i
61-0206 | 2024-05-18 12:00 | EDT | 0.833 |  | 14.52 |  | 9.41 |  | 106.9 |  | 37468.6 |  | 23.79 |  | 8.08 |  | ## | i | ## | i | 5.08 | c, i
61-0206 | 2024-05-18 12:15 | EDT | 0.833 |  | 14.52 |  | 9.43 |  | 107.2 |  | 37465.4 |  | 23.78 |  | 8.08 |  | 1.94 |  | 8.01 |  | 5.16 | c, i
61-0206 | 2024-05-18 12:30 | EDT | 0.831 |  | 14.538 |  | 9.47 |  | 107.5 |  | 37286.6 |  | 23.66 |  | 8.08 |  | 2.28 |  | 9.41 |  | ## | c, i
61-0206 | 2024-05-18 12:45 | EDT | 0.831 |  | 14.525 |  | 9.49 |  | 107.8 |  | 37436.8 |  | 23.76 |  | 8.09 |  | ## | i | ## | i | ## | c, i
61-0206 | 2024-05-18 13:00 | EDT | 0.832 |  | 14.534 |  | 9.54 |  | 108.5 |  | 37582.3 |  | 23.87 |  | 8.09 |  | 2.73 |  | 11.23 |  | 4.63 | c, i
61-0206 | 2024-05-18 13:15 | EDT | 0.829 |  | 14.554 |  | 9.59 |  | 109.2 |  | 37633.4 |  | 23.9 |  | 8.1 |  | 2.27 |  | 9.35 |  | 8.29 | c, i
61-0206 | 2024-05-18 13:30 | EDT | 0.828 |  | 14.584 |  | 9.64 |  | 109.7 |  | 37683.6 |  | 23.94 |  | 8.11 |  | 3.65 |  | 15.01 |  | 6.96 | c, i
61-0206 | 2024-05-18 13:45 | EDT | 0.831 |  | 14.603 |  | 9.68 |  | 110.2 |  | 37713.3 |  | 23.96 |  | 8.11 |  | 4.41 |  | 18.11 |  | 10.28 | c, i
61-0206 | 2024-05-18 14:00 | EDT | 0.825 |  | 14.623 |  | 9.71 |  | 110.7 |  | 37767.7 |  | 24 |  | 8.12 |  | 3.24 |  | 13.34 |  | 9.53 | c, i
61-0206 | 2024-05-18 14:15 | EDT | 0.826 |  | 14.612 |  | 9.73 |  | 110.9 |  | 37825.6 |  | 24.04 |  | 8.12 |  | 2.53 |  | 10.43 |  | 12.73 | c, i
61-0206 | 2024-05-18 14:30 | EDT | 0.824 |  | 14.621 |  | 9.74 |  | 111.1 |  | 37887.6 |  | 24.08 |  | 8.12 |  | 3.11 |  | 12.77 |  | 7.96 | c, i
61-0206 | 2024-05-18 14:45 | EDT | 0.821 |  | 14.621 |  | 9.75 |  | 111.2 |  | 37972 |  | 24.14 |  | 8.12 |  | 4.94 |  | 20.27 |  | 6.29 | c, i
61-0206 | 2024-05-18 15:00 | EDT | 0.825 |  | 14.595 |  | 9.76 |  | 111.4 |  | 38024.1 |  | 24.18 |  | 8.13 |  | 3.22 |  | 13.26 |  | ## | c, i
61-0206 | 2024-05-18 15:15 | EDT | 0.825 |  | 14.53 |  | 9.77 |  | 111.3 |  | 38107.1 |  | 24.23 |  | 8.13 |  | 3.17 |  | 13.04 |  | ## | c, i
61-0206 | 2024-05-18 15:30 | EDT | 0.826 |  | 14.496 |  | 9.78 |  | 111.4 |  | 38142.9 |  | 24.26 |  | 8.13 |  | 3.23 |  | 13.27 |  | 11.47 | c, i
61-0206 | 2024-05-18 15:45 | EDT | 0.827 |  | 14.442 |  | 9.75 |  | 111 |  | 38199 |  | 24.3 |  | 8.12 |  | 1.96 |  | 8.1 |  | ## | c, i
61-0206 | 2024-05-18 16:00 | EDT | 0.829 |  | 14.432 |  | 9.77 |  | 111.2 |  | 38185.3 |  | 24.29 |  | 8.12 |  | 2.45 |  | 10.07 |  | 7.38 | c, i
61-0206 | 2024-05-18 16:15 | EDT | 0.832 |  | 14.465 |  | 9.83 |  | 111.9 |  | 38141.5 |  | 24.26 |  | 8.13 |  | 2.28 |  | 9.41 |  | 10.01 | c, i
61-0206 | 2024-05-18 16:30 | EDT | 0.83 |  | 14.413 |  | 9.82 |  | 111.6 |  | 38066.2 |  | 24.2 |  | 8.13 |  | 3.59 |  | 14.76 |  | ## | c, i
61-0206 | 2024-05-18 16:45 | EDT | 0.832 |  | 14.403 |  | 9.79 |  | 111.2 |  | 37928.3 |  | 24.11 |  | 8.12 |  | 4.19 |  | 17.24 |  | ## | c, i
61-0206 | 2024-05-18 17:00 | EDT | 0.831 |  | 14.384 |  | 9.75 |  | 110.7 |  | 37861 |  | 24.06 |  | 8.12 |  | 3 |  | 12.34 |  | 6.44 | c, i
61-0206 | 2024-05-18 17:15 | EDT | 0.825 |  | 14.391 |  | 9.74 |  | 110.5 |  | 37823.2 |  | 24.03 |  | 8.11 |  | 4.14 |  | 17.01 |  | ## | c, i
61-0206 | 2024-05-18 17:30 | EDT | 0.825 |  | 14.378 |  | 9.72 |  | 110.3 |  | 37778.4 |  | 24 |  | 8.11 |  | 3.82 |  | 15.72 |  | 8.26 | c, i
61-0206 | 2024-05-18 17:45 | EDT | 0.829 |  | 14.34 |  | 9.66 |  | 109.5 |  | 37737.1 |  | 23.97 |  | 8.1 |  | 3.63 |  | 14.92 |  | 13.44 | c, i
61-0206 | 2024-05-18 18:00 | EDT | 0.828 |  | 14.332 |  | 9.67 |  | 109.5 |  | 37739.4 |  | 23.97 |  | 8.1 |  | 5.07 |  | 20.81 |  | 6.95 | c, i
61-0206 | 2024-05-18 18:15 | EDT | 0.829 |  | 14.332 |  | 9.67 |  | 109.6 |  | 37762.3 |  | 23.99 |  | 8.11 |  | 2.91 |  | 11.96 |  | ## | c, i
61-0206 | 2024-05-18 18:30 | EDT | 0.832 |  | 14.342 |  | 9.7 |  | 109.9 |  | 37765.9 |  | 23.99 |  | 8.11 |  | ## | i | ## | i | ## | c, i
61-0206 | 2024-05-18 18:45 | EDT | 0.826 |  | 14.343 |  | 9.72 |  | 110.2 |  | 37779.7 |  | 24 |  | 8.12 |  | ## | i | ## | i | ## | c, i
61-0206 | 2024-05-18 19:00 | EDT | 0.825 |  | 14.351 |  | 9.75 |  | 110.6 |  | 37874.4 |  | 24.07 |  | 8.12 |  | 2.11 |  | 8.72 |  | 8.91 | c, i
61-0206 | 2024-05-18 19:15 | EDT | 0.826 |  | 14.349 |  | 9.77 |  | 110.8 |  | 37950.5 |  | 24.12 |  | 8.13 |  | 1.99 |  | 8.2 |  | 7.09 | c, i
61-0206 | 2024-05-18 19:30 | EDT | 0.827 |  | 14.41 |  | 9.76 |  | 110.9 |  | 38092.1 |  | 24.22 |  | 8.13 |  | 3.16 |  | 13 |  | 5.89 | c, i
61-0206 | 2024-05-18 19:45 | EDT | 0.824 |  | 14.435 |  | 9.74 |  | 110.9 |  | 38192.7 |  | 24.29 |  | 8.14 |  | 6.12 |  | 25.11 |  | ## | c, i
61-0206 | 2024-05-18 20:00 | EDT | 0.827 |  | 14.587 |  | 9.68 |  | 110.6 |  | 38418.1 |  | 24.45 |  | 8.14 |  | 5.51 |  | 22.62 |  | 8.03 | c, i
61-0206 | 2024-05-18 20:15 | EDT | 0.824 |  | 14.532 |  | 9.68 |  | 110.4 |  | 38365.1 |  | 24.42 |  | 8.14 |  | 6.31 |  | 25.92 |  | 3.76 | c, i
61-0206 | 2024-05-18 20:30 | EDT | 0.823 |  | 14.474 |  | 9.69 |  | 110.4 |  | 38291.2 |  | 24.36 |  | 8.14 |  | 3.11 |  | 12.79 |  | ## | c, i
61-0206 | 2024-05-18 20:45 | EDT | 0.811 |  | 14.432 |  | 9.69 |  | 110.2 |  | 38246.5 |  | 24.33 |  | 8.13 |  | 3.98 |  | 16.38 |  | ## | c, i
61-0206 | 2024-05-18 21:00 | EDT | 0.825 |  | 14.397 |  | 9.68 |  | 110 |  | 38188.1 |  | 24.29 |  | 8.13 |  | 3.82 |  | 15.7 |  | ## | c, i
61-0206 | 2024-05-18 21:15 | EDT | 0.825 |  | 14.401 |  | 9.67 |  | 109.9 |  | 38208.6 |  | 24.3 |  | 8.13 |  | ## | i | ## | i | 4.96 | c, i
61-0206 | 2024-05-18 21:30 | EDT | 0.825 |  | 14.341 |  | 9.66 |  | 109.7 |  | 38181.7 |  | 24.28 |  | 8.13 |  | ## | i | ## | i | 5.04 | c, i
61-0206 | 2024-05-18 21:45 | EDT | 0.826 |  | 14.299 |  | 9.65 |  | 109.4 |  | 38099.9 |  | 24.23 |  | 8.12 |  | 2.27 |  | 9.35 |  | ## | c, i
61-0206 | 2024-05-18 22:00 | EDT | 0.825 |  | 14.332 |  | 9.63 |  | 109.3 |  | 38125.7 |  | 24.24 |  | 8.12 |  | 3.31 |  | 13.63 |  | 11.16 | c, i
61-0206 | 2024-05-18 22:15 | EDT | 0.826 |  | 14.369 |  | 9.61 |  | 109.2 |  | 38166.6 |  | 24.27 |  | 8.12 |  | 2.54 |  | 10.46 |  | 11.71 | c, i
61-0206 | 2024-05-18 22:30 | EDT | 0.824 |  | 14.303 |  | 9.6 |  | 108.9 |  | 38172.3 |  | 24.28 |  | 8.12 |  | 2.97 |  | 12.22 |  | ## | c, i
61-0206 | 2024-05-18 22:45 | EDT | 0.824 |  | 14.346 |  | 9.59 |  | 108.9 |  | 38188.6 |  | 24.29 |  | 8.12 |  | 2.29 |  | 9.44 |  | 8.11 | c, i
61-0206 | 2024-05-18 23:00 | EDT | 0.822 |  | 14.385 |  | 9.6 |  | 109.1 |  | 38208.3 |  | 24.3 |  | 8.13 |  | ## | i | ## | i | ## | c, i
61-0206 | 2024-05-18 23:15 | EDT | 0.822 |  | 14.379 |  | 9.6 |  | 109.1 |  | 38226.1 |  | 24.31 |  | 8.13 |  | ## | i | ## | i | 6.68 | c, i
61-0206 | 2024-05-18 23:30 | EDT | 0.82 |  | 14.375 |  | 9.6 |  | 109.1 |  | 38235 |  | 24.32 |  | 8.13 |  | 2.11 |  | 8.68 |  | ## | c, i
61-0206 | 2024-05-18 23:45 | EDT | 0.817 |  | 14.401 |  | 9.62 |  | 109.4 |  | 38383.9 |  | 24.43 |  | 8.14 |  | ## | i | ## | i | ## | c, i
61-0206 | 2024-05-19 | EDT | 0.816 |  | 14.387 |  | 9.6 |  | 109.3 |  | 38416.7 |  | 24.45 |  | 8.14 |  | ## | i | ## | i | ## | c, i
61-0206 | 2024-05-19 00:15 | EDT | 0.815 |  | 14.398 |  | 9.61 |  | 109.4 |  | 38465.6 |  | 24.48 |  | 8.15 |  | ## | i | ## | i | ## | c, i
61-0206 | 2024-05-19 00:30 | EDT | 0.815 |  | 14.433 |  | 9.63 |  | 109.7 |  | 38461.2 |  | 24.48 |  | 8.15 |  | 1.76 |  | 7.28 |  | 6.23 | c, i
61-0206 | 2024-05-19 00:45 | EDT | 0.813 |  | 14.441 |  | 9.62 |  | 109.5 |  | 38465.1 |  | 24.48 |  | 8.15 |  | ## | i | ## | i | 8.27 | c, i
61-0206 | 2024-05-19 01:00 | EDT | 0.815 |  | 14.423 |  | 9.6 |  | 109.3 |  | 38463.8 |  | 24.48 |  | 8.15 |  | ## | i | ## | i | 6.77 | c, i
61-0206 | 2024-05-19 01:15 | EDT | 0.814 |  | 14.483 |  | 9.01 |  | 102.7 |  | 38454 |  | 24.48 |  | 8.07 |  | 2.48 |  | 10.21 |  | 4.6 | c, i
61-0206 | 2024-05-19 01:30 | EDT | 0.813 |  | 14.518 |  | 8.93 |  | 101.9 |  | 38438.3 |  | 24.47 |  | 8.06 |  | 2.67 |  | 10.98 |  | ## | c, i
61-0206 | 2024-05-19 01:45 | EDT | 0.814 |  | 14.514 |  | 8.96 |  | 102.2 |  | 38445.7 |  | 24.47 |  | 8.06 |  | 2.89 |  | 11.89 |  | ## | c, i
61-0206 | 2024-05-19 02:00 | EDT | 0.814 |  | 14.497 |  | 9.05 |  | 103.3 |  | 38456.3 |  | 24.48 |  | 8.08 |  | 4 |  | 16.45 |  | 4.7 | c, i
61-0206 | 2024-05-19 02:15 | EDT | 0.814 |  | 14.469 |  | 9.06 |  | 103.3 |  | 38384.9 |  | 24.43 |  | 8.08 |  | 2.4 |  | 9.89 |  | 3.94 | c, i
61-0206 | 2024-05-19 02:30 | EDT | 0.812 |  | 14.386 |  | 9.16 |  | 104.2 |  | 38449.2 |  | 24.47 |  | 8.09 |  | ## | i | ## | i | ## | c, i
61-0206 | 2024-05-19 02:45 | EDT | 0.813 |  | 14.268 |  | 9.28 |  | 105.4 |  | 38536.7 |  | 24.53 |  | 8.1 |  | 2.66 |  | 10.95 |  | ## | c, i
61-0206 | 2024-05-19 03:00 | EDT | 0.813 |  | 14.16 |  | 9.23 |  | 104.6 |  | 38592.9 |  | 24.57 |  | 8.09 |  | 2.42 |  | 9.95 |  | ## | c, i
61-0206 | 2024-05-19 03:15 | EDT | 0.813 |  | 14.05 |  | 9.17 |  | 103.7 |  | 38623.5 |  | 24.59 |  | 8.08 |  | 2.16 |  | 8.89 |  | 3.19 | c, i
61-0206 | 2024-05-19 03:30 | EDT | 0.811 |  | 13.922 |  | 9.09 |  | 102.5 |  | 38693.8 |  | 24.64 |  | 8.07 |  | 2.13 |  | 8.78 |  | 4.93 | c, i
61-0206 | 2024-05-19 03:45 | EDT | 0.811 |  | 13.798 |  | 8.99 |  | 101.1 |  | 38761.4 |  | 24.68 |  | 8.05 |  | 2.82 |  | 11.62 |  | ## | c, i
61-0206 | 2024-05-19 04:00 | EDT | 0.813 |  | 13.699 |  | 8.92 |  | 100.2 |  | 38813.6 |  | 24.71 |  | 8.04 |  | 2.7 |  | 11.1 |  | 3.08 | c, i
61-0206 | 2024-05-19 04:15 | EDT | 0.812 |  | 13.764 |  | 8.97 |  | 100.9 |  | 38842.7 |  | 24.74 |  | 8.04 |  | 2.71 |  | 11.15 |  | ## | c, i
61-0206 | 2024-05-19 04:30 | EDT | 0.812 |  | 13.876 |  | 9.11 |  | 102.7 |  | 38853.7 |  | 24.75 |  | 8.06 |  | 1.9 |  | 7.85 |  | ## | c, i
61-0206 | 2024-05-19 04:45 | EDT | 0.815 |  | 13.894 |  | 9.15 |  | 103.3 |  | 38842.2 |  | 24.74 |  | 8.07 |  | ## | i | ## | i | 4.13 | c, i
61-0206 | 2024-05-19 05:00 | EDT | 0.816 |  | 13.807 |  | 9.17 |  | 103.2 |  | 38823.1 |  | 24.72 |  | 8.07 |  | 1.98 |  | 8.15 |  | ## | c, i
61-0206 | 2024-05-19 05:15 | EDT | 0.817 |  | 13.741 |  | 9.15 |  | 102.9 |  | 38786.5 |  | 24.7 |  | 8.06 |  | 1.86 |  | 7.69 |  | ## | c, i
61-0206 | 2024-05-19 05:30 | EDT | 0.82 |  | 13.696 |  | 9.13 |  | 102.5 |  | 38799.4 |  | 24.7 |  | 8.05 |  | 1.98 |  | 8.16 |  | 3.49 | c, i
61-0206 | 2024-05-19 05:45 | EDT | 0.821 |  | 13.69 |  | 9.12 |  | 102.4 |  | 38743 |  | 24.66 |  | 8.05 |  | 2.45 |  | 10.08 |  | 3.96 | c, i
61-0206 | 2024-05-19 06:00 | EDT | 0.822 |  | 13.648 |  | 9.09 |  | 102 |  | 38788.6 |  | 24.7 |  | 8.05 |  | 1.6 |  | 6.59 |  | ## | c, i
61-0206 | 2024-05-19 06:15 | EDT | 0.824 |  | 13.664 |  | 9.11 |  | 102.3 |  | 38765.2 |  | 24.68 |  | 8.05 |  | 4.16 |  | 17.08 |  | 6.46 | c, i
61-0206 | 2024-05-19 06:30 | EDT | 0.824 |  | 13.627 |  | 9.08 |  | 101.8 |  | 38812.3 |  | 24.71 |  | 8.05 |  | 4.3 |  | 17.66 |  | 8.87 | c, i
61-0206 | 2024-05-19 06:45 | EDT | 0.824 |  | 13.67 |  | 9.11 |  | 102.2 |  | 38739.6 |  | 24.66 |  | 8.05 |  | 2.78 |  | 11.43 |  | 5.26 | c, i
61-0206 | 2024-05-19 07:00 | EDT | 0.826 |  | 13.684 |  | 9.09 |  | 102 |  | 38778.3 |  | 24.69 |  | 8.05 |  | 5.37 |  | 22.05 |  | 5.57 | c, i
61-0206 | 2024-05-19 07:15 | EDT | 0.829 |  | 13.637 |  | 9.1 |  | 102.2 |  | 38854.1 |  | 24.74 |  | 8.05 |  | 4.45 |  | 18.27 |  | 7.78 | c, i
61-0206 | 2024-05-19 07:30 | EDT | 0.824 |  | 13.646 |  | 9.14 |  | 102.6 |  | 38875.1 |  | 24.76 |  | 8.06 |  | 1.56 |  | 6.43 |  | 9.55 | c, i
61-0206 | 2024-05-19 07:45 | EDT | 0.826 |  | 13.615 |  | 9.12 |  | 102.4 |  | 38926.5 |  | 24.79 |  | 8.05 |  | 3.36 |  | 13.84 |  | ## | c, i
61-0206 | 2024-05-19 08:00 | EDT | 0.826 |  | 13.597 |  | 9.14 |  | 102.5 |  | 38973.1 |  | 24.82 |  | 8.06 |  | 2.62 |  | 10.78 |  | 5.31 | c, i
61-0206 | 2024-05-19 08:15 | EDT | 0.832 |  | 13.699 |  | 9.21 |  | 103.5 |  | 38951.8 |  | 24.81 |  | 8.07 |  | 2.7 |  | 11.11 |  | 5.86 | c, i
61-0206 | 2024-05-19 08:30 | EDT | 0.828 |  | 13.743 |  | 9.24 |  | 104 |  | 38953.6 |  | 24.81 |  | 8.08 |  | 1.62 |  | 6.68 |  | 9.04 | c, i
61-0206 | 2024-05-19 08:45 | EDT | 0.839 |  | 13.747 |  | 9.26 |  | 104.2 |  | 38979.5 |  | 24.83 |  | 8.08 |  | 3.13 |  | 12.89 |  | 7.1 | c, i
61-0206 | 2024-05-19 09:00 | EDT | 0.825 |  | 13.796 |  | 9.31 |  | 104.9 |  | 38985.8 |  | 24.84 |  | 8.09 |  | 3.68 |  | 15.15 |  | 5.94 | c, i
61-0206 | 2024-05-19 09:15 | EDT | 0.827 |  | 13.829 |  | 9.36 |  | 105.5 |  | 38992.4 |  | 24.84 |  | 8.09 |  | 4.57 |  | 18.76 |  | 7.78 | c, i
61-0206 | 2024-05-19 09:30 | EDT | 0.834 |  | 13.778 |  | 9.34 |  | 105.2 |  | 39125.1 |  | 24.94 |  | 8.09 |  | 2.29 |  | 9.46 |  | ## | c, i
61-0206 | 2024-05-19 09:45 | EDT | 0.829 |  | 13.712 |  | 9.33 |  | 105.1 |  | 39315.4 |  | 25.07 |  | 8.08 |  | 1.33 |  | 5.5 |  | 4.45 | c, i
61-0206 | 2024-05-19 10:00 | EDT | 0.83 |  | 13.679 |  | 9.34 |  | 105.1 |  | 39452.6 |  | 25.16 |  | 8.08 |  | 2.14 |  | 8.83 |  | ## | c, i
61-0206 | 2024-05-19 10:15 | EDT | 0.83 |  | 13.679 |  | 9.36 |  | 105.5 |  | 39584.6 |  | 25.26 |  | 8.08 |  | 3.01 |  | 12.37 |  | 3.85 | c, i
61-0206 | 2024-05-19 10:30 | EDT | 0.835 |  | 13.305 |  | 9.1 |  | 102.1 |  | 40496.1 |  | 25.89 |  | 8.04 |  | 1.79 |  | 7.37 |  | 3.43 | c, i
61-0206 | 2024-05-19 10:45 | EDT | 0.83 |  | 13.349 |  | 9.17 |  | 103 |  | 40427.8 |  | 25.84 |  | 8.05 |  | 2.05 |  | 8.43 |  | 4.85 | c, i
61-0206 | 2024-05-19 11:00 | EDT | 0.831 |  | 13.344 |  | 9.2 |  | 103.3 |  | 40481.1 |  | 25.88 |  | 8.05 |  | 2.78 |  | 11.43 |  | 5.85 | c, i
61-0206 | 2024-05-19 11:15 | EDT | 0.83 |  | 13.308 |  | 9.2 |  | 103.2 |  | 40478.6 |  | 25.88 |  | 8.05 |  | 3.34 |  | 13.72 |  | ## | c, i
61-0206 | 2024-05-19 11:30 | EDT | 0.835 |  | 13.358 |  | 9.26 |  | 104.1 |  | 40456.4 |  | 25.86 |  | 8.06 |  | 1.62 |  | 6.67 |  | ## | c, i
61-0206 | 2024-05-19 11:45 | EDT | 0.831 |  | 13.374 |  | 9.3 |  | 104.5 |  | 40433.6 |  | 25.85 |  | 8.06 |  | 2.34 |  | 9.62 |  | 4.03 | c, i
61-0206 | 2024-05-19 12:00 | EDT | 0.837 |  | 13.345 |  | 9.3 |  | 104.4 |  | 40401.4 |  | 25.82 |  | 8.06 |  | 3.21 |  | 13.19 |  | 4.42 | c, i
61-0206 | 2024-05-19 12:15 | EDT | 0.838 |  | 13.355 |  | 9.32 |  | 104.7 |  | 40422.4 |  | 25.84 |  | 8.06 |  | 2.39 |  | 9.86 |  | ## | c, i
61-0206 | 2024-05-19 12:30 | EDT | 0.833 |  | 13.361 |  | 9.35 |  | 105 |  | 40415.1 |  | 25.83 |  | 8.07 |  | 1.79 |  | 7.38 |  | ## | c, i
61-0206 | 2024-05-19 12:45 | EDT | 0.842 |  | 13.383 |  | 9.39 |  | 105.5 |  | 40405.2 |  | 25.83 |  | 8.07 |  | 2.87 |  | 11.79 |  | 5.36 | c, i
61-0206 | 2024-05-19 13:00 | EDT | 0.835 |  | 13.419 |  | 9.32 |  | 104.9 |  | 40413.5 |  | 25.84 |  | 8.06 |  | 1.69 |  | 6.97 |  | 4.27 | c, i
61-0206 | 2024-05-19 13:15 | EDT | 0.832 |  | 13.665 |  | 9.51 |  | 107.4 |  | 40067.4 |  | 25.6 |  | 8.11 |  | 2.6 |  | 10.69 |  | ## | c, i
61-0206 | 2024-05-19 13:30 | EDT | 0.831 |  | 13.818 |  | 9.76 |  | 110.5 |  | 39842.8 |  | 25.44 |  | 8.13 |  | 2.19 |  | 9.01 |  | 3.33 | c, i
61-0206 | 2024-05-19 13:45 | EDT | 0.831 |  | 13.819 |  | 9.78 |  | 110.7 |  | 39874.3 |  | 25.46 |  | 8.13 |  | ## | i | ## | i | ## | c, i
61-0206 | 2024-05-19 14:00 | EDT | 0.834 |  | 13.856 |  | 9.83 |  | 111.3 |  | 39858 |  | 25.45 |  | 8.14 |  | 2.61 |  | 10.76 |  | 6.02 | c, i
61-0206 | 2024-05-19 14:15 | EDT | 0.83 |  | 13.921 |  | 9.9 |  | 112.2 |  | 39758.4 |  | 25.38 |  | 8.15 |  | 3.33 |  | 13.7 |  | 7.6 | c, i
61-0206 | 2024-05-19 14:30 | EDT | 0.831 |  | 13.874 |  | 9.9 |  | 112.1 |  | 39841.1 |  | 25.44 |  | 8.14 |  | 2.04 |  | 8.43 |  | 7.1 | c, i
61-0206 | 2024-05-19 14:45 | EDT | 0.829 |  | 13.75 |  | 9.8 |  | 110.8 |  | 39975.4 |  | 25.53 |  | 8.12 |  | 2.09 |  | 8.62 |  | 8.43 | c, i
61-0206 | 2024-05-19 15:00 | EDT | 0.824 |  | 13.784 |  | 9.83 |  | 111.1 |  | 39941.3 |  | 25.51 |  | 8.13 |  | 2.25 |  | 9.26 |  | 9.53 | c, i
61-0206 | 2024-05-19 15:15 | EDT | 0.825 |  | 13.63 |  | 9.69 |  | 109.3 |  | 40049.9 |  | 25.58 |  | 8.1 |  | ## | i | ## | i | 5.24 | c, i
61-0206 | 2024-05-19 15:30 | EDT | 0.824 |  | 13.586 |  | 9.62 |  | 108.4 |  | 40085.8 |  | 25.61 |  | 8.1 |  | 1.66 |  | 6.85 |  | ## | c, i
61-0206 | 2024-05-19 15:45 | EDT | 0.834 |  | 13.521 |  | 9.55 |  | 107.6 |  | 40126 |  | 25.63 |  | 8.09 |  | 2.67 |  | 10.98 |  | 2.64 | c, i
61-0206 | 2024-05-19 16:00 | EDT | 0.831 |  | 13.494 |  | 9.52 |  | 107.1 |  | 40139.1 |  | 25.64 |  | 8.08 |  | 2.22 |  | 9.16 |  | 5.28 | c, i
61-0206 | 2024-05-19 16:15 | EDT | 0.83 |  | 13.439 |  | 9.46 |  | 106.4 |  | 40132.7 |  | 25.64 |  | 8.07 |  | 3.02 |  | 12.42 |  | 5.12 | c, i
61-0206 | 2024-05-19 16:30 | EDT | 0.828 |  | 13.356 |  | 9.37 |  | 105.1 |  | 40138 |  | 25.64 |  | 8.06 |  | 2.68 |  | 11.02 |  | 6.42 | c, i
61-0206 | 2024-05-19 16:45 | EDT | 0.829 |  | 13.298 |  | 9.31 |  | 104.3 |  | 40148 |  | 25.64 |  | 8.05 |  | 1.58 |  | 6.51 |  | 5.37 | c, i
61-0206 | 2024-05-19 17:00 | EDT | 0.834 |  | 13.235 |  | 9.24 |  | 103.4 |  | 40178.9 |  | 25.67 |  | 8.03 |  | 1.75 |  | 7.23 |  | 5.82 | c, i
61-0206 | 2024-05-19 17:15 | EDT | 0.832 |  | 13.203 |  | 9.21 |  | 103 |  | 40212 |  | 25.69 |  | 8.03 |  | 1.92 |  | 7.91 |  | ## | c, i
61-0206 | 2024-05-19 17:30 | EDT | 0.836 |  | 13.187 |  | 9.2 |  | 102.9 |  | 40248.3 |  | 25.71 |  | 8.03 |  | 2 |  | 8.25 |  | ## | c, i
61-0206 | 2024-05-19 17:45 | EDT | 0.834 |  | 13.44 |  | 9.51 |  | 106.8 |  | 40087.9 |  | 25.61 |  | 8.08 |  | 2.21 |  | 9.1 |  | ## | c, i
61-0206 | 2024-05-19 18:00 | EDT | 0.837 |  | 13.468 |  | 9.56 |  | 107.5 |  | 40034.4 |  | 25.57 |  | 8.09 |  | 2.26 |  | 9.3 |  | 2.93 | c, i
61-0206 | 2024-05-19 18:15 | EDT | 0.84 |  | 13.416 |  | 9.5 |  | 106.7 |  | 40061.1 |  | 25.59 |  | 8.08 |  | 1.59 |  | 6.56 |  | 4.96 | c, i
61-0206 | 2024-05-19 18:30 | EDT | 0.842 |  | 13.463 |  | 9.55 |  | 107.3 |  | 39981.3 |  | 25.53 |  | 8.09 |  | 1.97 |  | 8.12 |  | ## | c, i
61-0206 | 2024-05-19 18:45 | EDT | 0.84 |  | 13.428 |  | 9.52 |  | 106.9 |  | 40012.3 |  | 25.55 |  | 8.08 |  | 2.1 |  | 8.67 |  | ## | c, i
61-0206 | 2024-05-19 19:00 | EDT | 0.838 |  | 13.402 |  | 9.49 |  | 106.6 |  | 40031.5 |  | 25.57 |  | 8.08 |  | 1.92 |  | 7.92 |  | 3.31 | c, i
61-0206 | 2024-05-19 19:15 | EDT | 0.84 |  | 13.38 |  | 9.46 |  | 106.1 |  | 40063.9 |  | 25.59 |  | 8.07 |  | ## | i | ## | i | ## | c, i
61-0206 | 2024-05-19 19:30 | EDT | 0.84 |  | 13.376 |  | 9.44 |  | 106 |  | 40091 |  | 25.61 |  | 8.07 |  | 1.52 |  | 6.28 |  | 3.03 | c, i
61-0206 | 2024-05-19 19:45 | EDT | 0.84 |  | 13.329 |  | 9.36 |  | 105 |  | 40212.9 |  | 25.69 |  | 8.06 |  | ## | i | ## | i | ## | c, i
61-0206 | 2024-05-19 20:00 | EDT | 0.841 |  | 13.321 |  | 9.35 |  | 104.8 |  | 40247.3 |  | 25.72 |  | 8.06 |  | ## | i | ## | i | ## | c, i
61-0206 | 2024-05-19 20:15 | EDT | 0.846 |  | 13.282 |  | 9.29 |  | 104.2 |  | 40342.3 |  | 25.78 |  | 8.05 |  | 3.62 |  | 14.87 |  | ## | c, i
61-0206 | 2024-05-19 20:30 | EDT | 0.851 |  | 13.253 |  | 9.26 |  | 103.8 |  | 40386.9 |  | 25.81 |  | 8.05 |  | 3.62 |  | 14.89 |  | 3.06 | c, i
61-0206 | 2024-05-19 20:45 | EDT | 0.844 |  | 13.188 |  | 9.2 |  | 103 |  | 40517.2 |  | 25.9 |  | 8.04 |  | 2.59 |  | 10.65 |  | 3.87 | c, i
61-0206 | 2024-05-19 21:00 | EDT | 0.846 |  | 13.175 |  | 9.19 |  | 102.9 |  | 40544.5 |  | 25.92 |  | 8.04 |  | 1.57 |  | 6.5 |  | ## | c, i
61-0206 | 2024-05-19 21:15 | EDT | 0.847 |  | 13.156 |  | 9.17 |  | 102.6 |  | 40564 |  | 25.93 |  | 8.04 |  | 1.4 |  | 5.8 |  | 5.52 | c, i
61-0206 | 2024-05-19 21:30 | EDT | 0.85 |  | 13.149 |  | 9.16 |  | 102.5 |  | 40578.1 |  | 25.94 |  | 8.04 |  | ## | i | ## | i | ## | c, i
61-0206 | 2024-05-19 21:45 | EDT | 0.852 |  | 13.133 |  | 9.14 |  | 102.3 |  | 40628.8 |  | 25.98 |  | 8.04 |  | 1.57 |  | 6.48 |  | 5.53 | c, i
61-0206 | 2024-05-19 22:00 | EDT | 0.848 |  | 13.111 |  | 9.13 |  | 102.1 |  | 40665.6 |  | 26.01 |  | 8.04 |  | 3.28 |  | 13.48 |  | 3.73 | c, i
61-0206 | 2024-05-19 22:15 | EDT | 0.848 |  | 13.143 |  | 9.11 |  | 101.9 |  | 40548.5 |  | 25.92 |  | 8.03 |  | 2.19 |  | 9.04 |  | ## | c, i
61-0206 | 2024-05-19 22:30 | EDT | 0.848 |  | 13.13 |  | 9.08 |  | 101.6 |  | 40576.6 |  | 25.94 |  | 8.03 |  | 3.36 |  | 13.82 |  | 3.15 | c, i
61-0206 | 2024-05-19 22:45 | EDT | 0.845 |  | 13.089 |  | 9.07 |  | 101.4 |  | 40613.2 |  | 25.97 |  | 8.03 |  | 1.08 |  | 4.48 |  | 3.39 | c, i
61-0206 | 2024-05-19 23:00 | EDT | 0.844 |  | 13.122 |  | 9.07 |  | 101.5 |  | 40594.1 |  | 25.96 |  | 8.03 |  | 1.34 |  | 5.53 |  | ## | c, i
61-0206 | 2024-05-19 23:15 | EDT | 0.843 |  | 13.107 |  | 9.07 |  | 101.5 |  | 40662.9 |  | 26 |  | 8.03 |  | 1.86 |  | 7.67 |  | 4.21 | c, i
61-0206 | 2024-05-19 23:30 | EDT | 0.843 |  | 13.129 |  | 9.06 |  | 101.4 |  | 40643.7 |  | 25.99 |  | 8.03 |  | 2.41 |  | 9.93 |  | ## | c, i
61-0206 | 2024-05-19 23:45 | EDT | 0.843 |  | 13.08 |  | 9.04 |  | 101.1 |  | 40745.2 |  | 26.06 |  | 8.03 |  | 3.15 |  | 12.94 |  | ## | c, i
61-0206 | 2024-05-20 | EDT | 0.841 |  | 13.17 |  | 9.06 |  | 101.5 |  | 40592.3 |  | 25.96 |  | 8.03 |  | 1.98 |  | 8.16 |  | ## | c, i
61-0206 | 2024-05-20 00:15 | EDT | 0.841 |  | 13.163 |  | 9.07 |  | 101.5 |  | 40608.9 |  | 25.97 |  | 8.03 |  | 3.01 |  | 12.37 |  | 3.73 | c, i
61-0206 | 2024-05-20 00:30 | EDT | 0.841 |  | 13.157 |  | 9.07 |  | 101.6 |  | 40688.6 |  | 26.02 |  | 8.03 |  | ## | i | ## | i | 2.74 | c, i
61-0206 | 2024-05-20 00:45 | EDT | 0.84 |  | 13.135 |  | 9.07 |  | 101.6 |  | 40703.7 |  | 26.03 |  | 8.03 |  | ## | i | ## | i | ## | c, i
61-0206 | 2024-05-20 01:00 | EDT | 0.839 |  | 13.154 |  | 9.09 |  | 101.8 |  | 40730.8 |  | 26.05 |  | 8.04 |  | 2.21 |  | 9.1 |  | 5.78 | c, i
61-0206 | 2024-05-20 01:15 | EDT | 0.839 |  | 13.187 |  | 9.11 |  | 102.1 |  | 40718.5 |  | 26.04 |  | 8.04 |  | 1.48 |  | 6.12 |  | 4.49 | c, i
61-0206 | 2024-05-20 01:30 | EDT | 0.838 |  | 13.202 |  | 9.14 |  | 102.5 |  | 40739.6 |  | 26.06 |  | 8.05 |  | ## | i | ## | i | ## | c, i
61-0206 | 2024-05-20 01:45 | EDT | 0.836 |  | 13.136 |  | 9.14 |  | 102.4 |  | 40833.5 |  | 26.12 |  | 8.04 |  | 2.13 |  | 8.77 |  | 3.35 | c, i
61-0206 | 2024-05-20 02:00 | EDT | 0.837 |  | 13.081 |  | 9.11 |  | 102 |  | 40975.2 |  | 26.22 |  | 8.04 |  | 1.28 |  | 5.29 |  | 6.47 | c, i
61-0206 | 2024-05-20 02:15 | EDT | 0.837 |  | 13.325 |  | 8.98 |  | 100.9 |  | 40660.7 |  | 26.01 |  | 8.03 |  | 2.06 |  | 8.51 |  | 4.14 | c, i
61-0206 | 2024-05-20 02:30 | EDT | 0.835 |  | 13.448 |  | 8.84 |  | 99.5 |  | 40481.7 |  | 25.88 |  | 8.02 |  | 1.91 |  | 7.87 |  | ## | c, i
61-0206 | 2024-05-20 02:45 | EDT | 0.835 |  | 13.493 |  | 8.77 |  | 98.8 |  | 40416.8 |  | 25.84 |  | 8.01 |  | 1.84 |  | 7.57 |  | ## | c, i
61-0206 | 2024-05-20 03:00 | EDT | 0.834 |  | 13.462 |  | 8.8 |  | 99 |  | 40416 |  | 25.84 |  | 8.01 |  | 3.36 |  | 13.8 |  | ## | c, i
61-0206 | 2024-05-20 03:15 | EDT | 0.834 |  | 13.498 |  | 8.81 |  | 99.2 |  | 40317.1 |  | 25.77 |  | 8.02 |  | 2.31 |  | 9.53 |  | 4.22 | c, i
61-0206 | 2024-05-20 03:30 | EDT | 0.833 |  | 13.435 |  | 8.84 |  | 99.5 |  | 40351.9 |  | 25.79 |  | 8.02 |  | 3.19 |  | 13.12 |  | 7.34 | c, i
61-0206 | 2024-05-20 03:45 | EDT | 0.835 |  | 13.423 |  | 8.83 |  | 99.2 |  | 40335.4 |  | 25.78 |  | 8.02 |  | 1.95 |  | 8.05 |  | 4.88 | c, i
61-0206 | 2024-05-20 04:00 | EDT | 0.837 |  | 13.435 |  | 8.89 |  | 100 |  | 40319.7 |  | 25.77 |  | 8.03 |  | 1.84 |  | 7.6 |  | 4.39 | c, i
61-0206 | 2024-05-20 04:15 | EDT | 0.837 |  | 13.409 |  | 8.94 |  | 100.5 |  | 40334.9 |  | 25.78 |  | 8.04 |  | 3.24 |  | 13.33 |  | ## | c, i
61-0206 | 2024-05-20 04:30 | EDT | 0.838 |  | 13.352 |  | 8.92 |  | 100.1 |  | 40397.7 |  | 25.82 |  | 8.03 |  | 3.16 |  | 13.02 |  | 4.63 | c, i
61-0206 | 2024-05-20 04:45 | EDT | 0.838 |  | 13.246 |  | 8.94 |  | 100.2 |  | 40505.6 |  | 25.9 |  | 8.03 |  | 2.23 |  | 9.17 |  | 4.84 | c, i
61-0206 | 2024-05-20 05:00 | EDT | 0.839 |  | 13.162 |  | 8.92 |  | 99.8 |  | 40537.1 |  | 25.92 |  | 8.02 |  | 2.13 |  | 8.8 |  | 6.99 | c, i
61-0206 | 2024-05-20 05:15 | EDT | 0.84 |  | 13.166 |  | 8.92 |  | 99.8 |  | 40551.6 |  | 25.93 |  | 8.02 |  | 1.85 |  | 7.65 |  | ## | c, i
61-0206 | 2024-05-20 05:30 | EDT | 0.841 |  | 13.167 |  | 8.92 |  | 99.9 |  | 40563.9 |  | 25.94 |  | 8.02 |  | 1.43 |  | 5.91 |  | 2.97 | c, i
61-0206 | 2024-05-20 05:45 | EDT | 0.841 |  | 13.097 |  | 8.9 |  | 99.5 |  | 40581.2 |  | 25.95 |  | 8.02 |  | 1.48 |  | 6.14 |  | 6.69 | c, i
61-0206 | 2024-05-20 06:00 | EDT | 0.842 |  | 13.065 |  | 8.9 |  | 99.4 |  | 40598.1 |  | 25.96 |  | 8.01 |  | 1.75 |  | 7.23 |  | ## | c, i
61-0206 | 2024-05-20 06:15 | EDT | 0.842 |  | 13.066 |  | 8.91 |  | 99.6 |  | 40607.2 |  | 25.96 |  | 8.02 |  | 2.11 |  | 8.69 |  | 5.51 | c, i
61-0206 | 2024-05-20 06:30 | EDT | 0.844 |  | 13.168 |  | 8.92 |  | 99.9 |  | 40532.6 |  | 25.91 |  | 8.02 |  | ## | i | ## | i | 3.94 | c, i
61-0206 | 2024-05-20 06:45 | EDT | 0.843 |  | 13.171 |  | 8.93 |  | 99.9 |  | 40541.1 |  | 25.92 |  | 8.02 |  | 1.35 |  | 5.59 |  | 3.58 | c, i
61-0206 | 2024-05-20 07:00 | EDT | 0.844 |  | 13.156 |  | 8.93 |  | 100 |  | 40564 |  | 25.93 |  | 8.02 |  | 1.18 |  | 4.91 |  | 3.12 | c, i
61-0206 | 2024-05-20 07:15 | EDT | 0.845 |  | 13.146 |  | 8.95 |  | 100.2 |  | 40584.2 |  | 25.95 |  | 8.02 |  | 1.54 |  | 6.35 |  | 5.06 | c, i
61-0206 | 2024-05-20 07:30 | EDT | 0.844 |  | 13.105 |  | 8.95 |  | 100 |  | 40627.6 |  | 25.98 |  | 8.02 |  | 1.66 |  | 6.86 |  | ## | c, i
61-0206 | 2024-05-20 07:45 | EDT | 0.847 |  | 13.111 |  | 8.97 |  | 100.4 |  | 40652.9 |  | 26 |  | 8.02 |  | 1.62 |  | 6.68 |  | 1.94 | c, i
61-0206 | 2024-05-20 08:00 | EDT | 0.847 |  | 13.066 |  | 8.98 |  | 100.4 |  | 40713.4 |  | 26.04 |  | 8.02 |  | 2.07 |  | 8.52 |  | 3.06 | c, i
61-0206 | 2024-05-20 08:15 | EDT | 0.845 |  | 13.011 |  | 8.95 |  | 99.9 |  | 40737.9 |  | 26.05 |  | 8.01 |  | 2.14 |  | 8.83 |  | 3.9 | c, i
61-0206 | 2024-05-20 08:30 | EDT | 0.846 |  | 12.99 |  | 8.97 |  | 100.1 |  | 40789.5 |  | 26.09 |  | 8.01 |  | 0.97 |  | 4.01 |  | 4.89 | c, i
61-0206 | 2024-05-20 08:45 | EDT | 0.848 |  | 12.971 |  | 8.98 |  | 100.3 |  | 40857.6 |  | 26.14 |  | 8.01 |  | 1.53 |  | 6.32 |  | ## | c, i
61-0206 | 2024-05-20 09:00 | EDT | 0.846 |  | 13.011 |  | 9.03 |  | 100.9 |  | 40911.8 |  | 26.18 |  | 8.02 |  | 1.31 |  | 5.43 |  | 2.28 | c, i
61-0206 | 2024-05-20 09:15 | EDT | 0.846 |  | 13.035 |  | 9.05 |  | 101.1 |  | 40884.2 |  | 26.16 |  | 8.02 |  | 1.47 |  | 6.08 |  | 3.28 | c, i
61-0206 | 2024-05-20 09:30 | EDT | 0.852 |  | 13.032 |  | 9.06 |  | 101.2 |  | 40904.2 |  | 26.17 |  | 8.02 |  | 1.27 |  | 5.28 |  | 1.46 | c, i
61-0206 | 2024-05-20 09:45 | EDT | 0.846 |  | 12.97 |  | 9.07 |  | 101.3 |  | 40995.3 |  | 26.23 |  | 8.02 |  | 2.43 |  | 10.01 |  | 3.88 | c, i
61-0206 | 2024-05-20 10:00 | EDT | 0.846 |  | 13.103 |  | 9.16 |  | 102.6 |  | 40999.6 |  | 26.24 |  | 8.03 |  | 2.18 |  | 8.97 |  | 4.35 | c, i
61-0206 | 2024-05-20 10:15 | EDT | 0.847 |  | 13.14 |  | 9.2 |  | 103.1 |  | 40974.2 |  | 26.22 |  | 8.03 |  | 1.46 |  | 6.03 |  | 1.87 | c, i
61-0206 | 2024-05-20 10:30 | EDT | 0.847 |  | 13.096 |  | 9.21 |  | 103.2 |  | 41020.9 |  | 26.26 |  | 8.04 |  | ## | i | ## | i | ## | c, i
61-0206 | 2024-05-20 10:45 | EDT | 0.849 |  | 13.104 |  | 9.26 |  | 103.8 |  | 41082.1 |  | 26.3 |  | 8.04 |  | 1.46 |  | 6.03 |  | ## | c, i
61-0206 | 2024-05-20 11:00 | EDT | 0.845 |  | 13.179 |  | 9.09 |  | 101.6 |  | 40349.8 |  | 25.78 |  | 8.01 |  | 1.1 |  | 4.54 |  | 2.25 | c, i
61-0206 | 2024-05-20 11:15 | EDT | 0.851 |  | 13.202 |  | 9.15 |  | 102.5 |  | 40521.1 |  | 25.91 |  | 8.02 |  | 1.27 |  | 5.27 |  | 2.21 | c, i
61-0206 | 2024-05-20 11:30 | EDT | 0.85 |  | 13.315 |  | 9.16 |  | 102.8 |  | 40448.7 |  | 25.86 |  | 8.02 |  | 1.17 |  | 4.86 |  | 2.06 | c, i
61-0206 | 2024-05-20 11:45 | EDT | 0.848 |  | 13.407 |  | 9.1 |  | 102.1 |  | 40043.1 |  | 25.57 |  | 8 |  | 0.92 |  | 3.81 |  | 1.73 | c, i
61-0206 | 2024-05-20 12:00 | EDT | 0.848 |  | 13.411 |  | 9.12 |  | 102.4 |  | 40120.6 |  | 25.63 |  | 8.01 |  | 0.98 |  | 4.08 |  | 1.47 | c, i
61-0206 | 2024-05-20 12:15 | EDT | 0.849 |  | 13.396 |  | 9.2 |  | 103.4 |  | 40310.5 |  | 25.76 |  | 8.02 |  | 2.49 |  | 10.26 |  | 4.65 | c, i
61-0206 | 2024-05-20 12:30 | EDT | 0.847 |  | 13.44 |  | 9.24 |  | 104 |  | 40285.9 |  | 25.75 |  | 8.02 |  | 1.24 |  | 5.14 |  | 4.26 | c, i
61-0206 | 2024-05-20 12:45 | EDT | 0.846 |  | 13.517 |  | 9.28 |  | 104.6 |  | 40366.8 |  | 25.8 |  | 8.03 |  | 1.5 |  | 6.19 |  | 3.33 | c, i
61-0206 | 2024-05-20 13:00 | EDT | 0.843 |  | 13.476 |  | 9.36 |  | 105.4 |  | 40428 |  | 25.85 |  | 8.04 |  | ## | i | ## | i | ## | c, i
61-0206 | 2024-05-20 13:15 | EDT | 0.844 |  | 13.536 |  | 9.2 |  | 103.6 |  | 40174.2 |  | 25.67 |  | 8.02 |  | 1.09 |  | 4.52 |  | 1.54 | c, i
61-0206 | 2024-05-20 13:30 | EDT | 0.842 |  | 13.654 |  | 8.89 |  | 100 |  | 39250.9 |  | 25.02 |  | 7.97 |  | 1.19 |  | 4.95 |  | 2.5 | c, i
61-0206 | 2024-05-20 13:45 | EDT | 0.841 |  | 13.521 |  | 9.03 |  | 101.5 |  | 39701.4 |  | 25.34 |  | 8 |  | 1.36 |  | 5.63 |  | 2 | c, i
61-0206 | 2024-05-20 14:00 | EDT | 0.837 |  | 13.776 |  | 8.98 |  | 101.1 |  | 38935.5 |  | 24.8 |  | 7.97 |  | 0.76 |  | 3.16 |  | 2.08 | c, i
61-0206 | 2024-05-20 14:15 | EDT | 0.842 |  | 13.48 |  | 9.18 |  | 103 |  | 39642.6 |  | 25.29 |  | 8.01 |  | ## | i | ## | i | ## | c, i
61-0206 | 2024-05-20 14:30 | EDT | 0.839 |  | 13.503 |  | 9.29 |  | 104.4 |  | 39746.9 |  | 25.37 |  | 8.02 |  | 2.16 |  | 8.92 |  | 4.33 | c, i
61-0206 | 2024-05-20 14:45 | EDT | 0.837 |  | 13.557 |  | 9.42 |  | 106 |  | 39856.2 |  | 25.45 |  | 8.03 |  | 2.09 |  | 8.6 |  | 4.5 | c, i
61-0206 | 2024-05-20 15:00 | EDT | 0.835 |  | 13.69 |  | 9.42 |  | 106.2 |  | 39770.9 |  | 25.39 |  | 8.03 |  | 1.9 |  | 7.84 |  | 4.95 | c, i
61-0206 | 2024-05-20 15:15 | EDT | 0.835 |  | 13.666 |  | 9.65 |  | 109 |  | 40109.7 |  | 25.63 |  | 8.06 |  | 1.97 |  | 8.14 |  | 9.15 | c, i
61-0206 | 2024-05-20 15:30 | EDT | 0.824 |  | 13.762 |  | 9.82 |  | 111.2 |  | 40400.7 |  | 25.83 |  | 8.09 |  | 1.99 |  | 8.22 |  | 5.24 | c, i
61-0206 | 2024-05-20 15:45 | EDT | 0.836 |  | 13.807 |  | 9.79 |  | 110.9 |  | 40076.3 |  | 25.61 |  | 8.07 |  | 1.95 |  | 8.04 |  | 4.59 | c, i
61-0206 | 2024-05-20 16:00 | EDT | 0.835 |  | 13.787 |  | 10.06 |  | 114 |  | 40502.3 |  | 25.91 |  | 8.12 |  | 2.6 |  | 10.7 |  | 5.25 | c, i
61-0206 | 2024-05-20 16:15 | EDT | 0.834 |  | 13.977 |  | 9.81 |  | 111.5 |  | 40061.5 |  | 25.6 |  | 8.08 |  | 1.41 |  | 5.85 |  | 3.13 | c, i
61-0206 | 2024-05-20 16:30 | EDT | 0.832 |  | 13.996 |  | 9.76 |  | 110.8 |  | 39943.7 |  | 25.52 |  | 8.07 |  | 1.6 |  | 6.6 |  | 4.95 | c, i
61-0206 | 2024-05-20 16:45 | EDT | 0.83 |  | 14.23 |  | 9.64 |  | 109.9 |  | 39674.5 |  | 25.33 |  | 8.05 |  | 2.15 |  | 8.87 |  | 6.36 | c, i
61-0206 | 2024-05-20 17:00 | EDT | 0.829 |  | 14.081 |  | 9.75 |  | 110.8 |  | 39733.1 |  | 25.37 |  | 8.06 |  | 2.5 |  | 10.28 |  | 7.65 | c, i
61-0206 | 2024-05-20 17:15 | EDT | 0.83 |  | 14.118 |  | 9.73 |  | 110.7 |  | 39705.4 |  | 25.35 |  | 8.06 |  | ## | i | ## | i | 5.98 | c, i
61-0206 | 2024-05-20 17:30 | EDT | 0.827 |  | 14.114 |  | 9.8 |  | 111.6 |  | 39767.9 |  | 25.39 |  | 8.07 |  | 3.08 |  | 12.66 |  | 5.76 | c, i
61-0206 | 2024-05-20 17:45 | EDT | 0.83 |  | 13.862 |  | 9.96 |  | 112.8 |  | 39909.1 |  | 25.49 |  | 8.09 |  | 2.28 |  | 9.38 |  | ## | c, i
61-0206 | 2024-05-20 18:00 | EDT | 0.83 |  | 13.841 |  | 10.01 |  | 113.3 |  | 39867.2 |  | 25.46 |  | 8.09 |  | 1.83 |  | 7.57 |  | ## | c, i
61-0206 | 2024-05-20 18:15 | EDT | 0.83 |  | 13.824 |  | 10.06 |  | 113.8 |  | 39902.8 |  | 25.48 |  | 8.1 |  | 2.64 |  | 10.87 |  | 4.14 | c, i
61-0206 | 2024-05-20 18:30 | EDT | 0.828 |  | 13.969 |  | 10.32 |  | 117.4 |  | 40336.7 |  | 25.79 |  | 8.14 |  | 5.41 |  | 22.21 |  | ## | c, i
61-0206 | 2024-05-20 18:45 | EDT | 0.831 |  | 14.133 |  | 10.09 |  | 115.1 |  | 40081.4 |  | 25.62 |  | 8.11 |  | 3.02 |  | 12.44 |  | 5.37 | c, i
61-0206 | 2024-05-20 19:00 | EDT | 0.827 |  | 14.055 |  | 10.12 |  | 115.2 |  | 40174.7 |  | 25.68 |  | 8.11 |  | 2.52 |  | 10.38 |  | ## | c, i
61-0206 | 2024-05-20 19:15 | EDT | 0.826 |  | 14.137 |  | 10.18 |  | 116.1 |  | 40242.4 |  | 25.73 |  | 8.12 |  | 2.77 |  | 11.38 |  | 4.55 | c, i
61-0206 | 2024-05-20 19:30 | EDT | 0.824 |  | 14.106 |  | 10.22 |  | 116.6 |  | 40289.7 |  | 25.76 |  | 8.13 |  | 3.32 |  | 13.67 |  | 4.13 | c, i
61-0206 | 2024-05-20 19:45 | EDT | 0.826 |  | 14.132 |  | 10.27 |  | 117.2 |  | 40289.4 |  | 25.76 |  | 8.13 |  | 2.5 |  | 10.29 |  | 5.61 | c, i
61-0206 | 2024-05-20 20:00 | EDT | 0.828 |  | 14.143 |  | 10.25 |  | 117 |  | 40269 |  | 25.75 |  | 8.13 |  | 3.55 |  | 14.59 |  | 7.81 | c, i
61-0206 | 2024-05-20 20:15 | EDT | 0.823 |  | 14.144 |  | 10.25 |  | 116.9 |  | 40264.5 |  | 25.75 |  | 8.14 |  | 1.56 |  | 6.44 |  | 11.29 | c, i
61-0206 | 2024-05-20 20:30 | EDT | 0.823 |  | 14.15 |  | 10.24 |  | 116.9 |  | 40267.9 |  | 25.75 |  | 8.14 |  | 3.35 |  | 13.78 |  | 4.96 | c, i
61-0206 | 2024-05-20 20:45 | EDT | 0.826 |  | 14.118 |  | 10.24 |  | 116.7 |  | 40292 |  | 25.76 |  | 8.14 |  | 2.58 |  | 10.62 |  | 5.01 | c, i
61-0206 | 2024-05-20 21:00 | EDT | 0.83 |  | 14.058 |  | 10.2 |  | 116.2 |  | 40309 |  | 25.78 |  | 8.14 |  | 3.97 |  | 16.3 |  | 7.62 | c, i
61-0206 | 2024-05-20 21:15 | EDT | 0.832 |  | 14.051 |  | 10.17 |  | 115.8 |  | 40292.8 |  | 25.76 |  | 8.13 |  | 3.2 |  | 13.18 |  | 8.84 | c, i
61-0206 | 2024-05-20 21:30 | EDT | 0.836 |  | 14.026 |  | 10.13 |  | 115.3 |  | 40292.9 |  | 25.76 |  | 8.13 |  | 3.6 |  | 14.79 |  | 5.19 | c, i
61-0206 | 2024-05-20 21:45 | EDT | 0.838 |  | 14.043 |  | 10.11 |  | 115.1 |  | 40268.9 |  | 25.75 |  | 8.13 |  | ## | i | ## | i | ## | c, i
61-0206 | 2024-05-20 22:00 | EDT | 0.838 |  | 14.071 |  | 10.09 |  | 114.9 |  | 40244.3 |  | 25.73 |  | 8.13 |  | ## | i | ## | i | ## | c, i
61-0206 | 2024-05-20 22:15 | EDT | 0.839 |  | 14.072 |  | 10.06 |  | 114.6 |  | 40234.1 |  | 25.72 |  | 8.13 |  | ## | i | ## | i | ## | c, i
61-0206 | 2024-05-20 22:30 | EDT | 0.839 |  | 14.076 |  | 10.02 |  | 114.2 |  | 40218.5 |  | 25.71 |  | 8.12 |  | 2.04 |  | 8.41 |  | 8.97 | c, i
61-0206 | 2024-05-20 22:45 | EDT | 0.838 |  | 14.087 |  | 10 |  | 113.9 |  | 40200 |  | 25.7 |  | 8.12 |  | 2.17 |  | 8.94 |  | 4.42 | c, i
61-0206 | 2024-05-20 23:00 | EDT | 0.839 |  | 14.099 |  | 10 |  | 113.9 |  | 40199.3 |  | 25.7 |  | 8.12 |  | 3.49 |  | 14.36 |  | 6.06 | c, i
61-0206 | 2024-05-20 23:15 | EDT | 0.84 |  | 14.123 |  | 9.97 |  | 113.7 |  | 40180 |  | 25.69 |  | 8.12 |  | ## | i | ## | i | 7.46 | c, i
61-0206 | 2024-05-20 23:30 | EDT | 0.84 |  | 14.121 |  | 9.94 |  | 113.4 |  | 40189.8 |  | 25.69 |  | 8.11 |  | ## | i | ## | i | 11.7 | c, i
61-0206 | 2024-05-20 23:45 | EDT | 0.839 |  | 14.133 |  | 9.92 |  | 113.2 |  | 40192.2 |  | 25.69 |  | 8.11 |  | 2.41 |  | 9.93 |  | 6.6 | c, i
61-0206 | 2024-05-21 | EDT | 0.838 |  | 14.145 |  | 9.89 |  | 112.8 |  | 40207.6 |  | 25.71 |  | 8.11 |  | 1.58 |  | 6.51 |  | 6.39 | c, i
61-0206 | 2024-05-21 00:15 | EDT | 0.839 |  | 14.119 |  | 9.87 |  | 112.5 |  | 40218.2 |  | 25.71 |  | 8.1 |  | 1.61 |  | 6.65 |  | 5.11 | c, i
61-0206 | 2024-05-21 00:30 | EDT | 0.835 |  | 14.115 |  | 9.82 |  | 112 |  | 40260 |  | 25.74 |  | 8.1 |  | 2.09 |  | 8.62 |  | 5.21 | c, i
61-0206 | 2024-05-21 00:45 | EDT | 0.833 |  | 14.101 |  | 9.83 |  | 112 |  | 40240.1 |  | 25.73 |  | 8.1 |  | ## | i | ## | i | 7.1 | c, i
61-0206 | 2024-05-21 01:00 | EDT | 0.832 |  | 14.098 |  | 9.81 |  | 111.9 |  | 40253.7 |  | 25.74 |  | 8.1 |  | 3.15 |  | 12.96 |  | 6.49 | c, i
61-0206 | 2024-05-21 01:15 | EDT | 0.832 |  | 14.092 |  | 9.8 |  | 111.7 |  | 40263.4 |  | 25.74 |  | 8.09 |  | 2.15 |  | 8.87 |  | ## | c, i
61-0206 | 2024-05-21 01:30 | EDT | 0.832 |  | 14.079 |  | 9.76 |  | 111.3 |  | 40306.2 |  | 25.77 |  | 8.09 |  | 2.12 |  | 8.75 |  | ## | c, i
61-0206 | 2024-05-21 01:45 | EDT | 0.832 |  | 13.95 |  | 9.8 |  | 111.4 |  | 40333.7 |  | 25.79 |  | 8.1 |  | 2.13 |  | 8.8 |  | ## | c, i
61-0206 | 2024-05-21 02:00 | EDT | 0.831 |  | 14.297 |  | 9.79 |  | 112.1 |  | 40286.9 |  | 25.76 |  | 8.11 |  | 2.19 |  | 9.01 |  | 3.47 | c, i
61-0206 | 2024-05-21 02:15 | EDT | 0.83 |  | 14.587 |  | 9.7 |  | 111.6 |  | 40067.1 |  | 25.61 |  | 8.09 |  | 2.77 |  | 11.42 |  | ## | c, i
61-0206 | 2024-05-21 02:30 | EDT | 0.827 |  | 14.58 |  | 9.78 |  | 112.5 |  | 40163.5 |  | 25.68 |  | 8.11 |  | 2.97 |  | 12.23 |  | 4.8 | c, i
61-0206 | 2024-05-21 02:45 | EDT | 0.826 |  | 14.634 |  | 9.83 |  | 113.3 |  | 40156.9 |  | 25.68 |  | 8.12 |  | ## | i | ## | i | ## | c, i
61-0206 | 2024-05-21 03:00 | EDT | 0.825 |  | 14.688 |  | 9.76 |  | 112.5 |  | 40067.3 |  | 25.62 |  | 8.11 |  | 2.51 |  | 10.32 |  | 5.19 | c, i
61-0206 | 2024-05-21 03:15 | EDT | 0.825 |  | 14.715 |  | 9.69 |  | 111.8 |  | 40041.8 |  | 25.6 |  | 8.09 |  | 1.65 |  | 6.82 |  | ## | c, i
61-0206 | 2024-05-21 03:30 | EDT | 0.825 |  | 14.672 |  | 9.7 |  | 111.8 |  | 40094.2 |  | 25.64 |  | 8.1 |  | ## | i | ## | i | 5.5 | c, i
61-0206 | 2024-05-21 03:45 | EDT | 0.825 |  | 14.667 |  | 9.73 |  | 112.1 |  | 40116.9 |  | 25.65 |  | 8.1 |  | 1.65 |  | 6.82 |  | 5.21 | c, i
61-0206 | 2024-05-21 04:00 | EDT | 0.825 |  | 14.749 |  | 9.63 |  | 111.2 |  | 40017 |  | 25.58 |  | 8.09 |  | 2.77 |  | 11.39 |  | 6.68 | c, i
61-0206 | 2024-05-21 04:15 | EDT | 0.826 |  | 14.754 |  | 9.64 |  | 111.3 |  | 40015.1 |  | 25.58 |  | 8.09 |  | 1.31 |  | 5.41 |  | 6.26 | c, i
61-0206 | 2024-05-21 04:30 | EDT | 0.826 |  | 14.75 |  | 9.66 |  | 111.6 |  | 40093.8 |  | 25.64 |  | 8.09 |  | 1.72 |  | 7.09 |  | 4.35 | c, i
61-0206 | 2024-05-21 04:45 | EDT | 0.825 |  | 14.673 |  | 9.74 |  | 112.2 |  | 40078.1 |  | 25.62 |  | 8.1 |  | 2 |  | 8.25 |  | 4.37 | c, i
61-0206 | 2024-05-21 05:00 | EDT | 0.825 |  | 14.723 |  | 9.64 |  | 111.2 |  | 39956.1 |  | 25.54 |  | 8.09 |  | 1.4 |  | 5.79 |  | 4.66 | c, i
61-0206 | 2024-05-21 05:15 | EDT | 0.827 |  | 14.683 |  | 9.67 |  | 111.4 |  | 40012.6 |  | 25.58 |  | 8.09 |  | 2.25 |  | 9.28 |  | 5.73 | c, i
61-0206 | 2024-05-21 05:30 | EDT | 0.83 |  | 14.595 |  | 9.68 |  | 111.4 |  | 40045.8 |  | 25.6 |  | 8.1 |  | ## | i | ## | i | 11.27 | c, i
61-0206 | 2024-05-21 05:45 | EDT | 0.831 |  | 14.258 |  | 9.67 |  | 110.6 |  | 40243 |  | 25.73 |  | 8.09 |  | ## | i | ## | i | 6.59 | c, i
61-0206 | 2024-05-21 06:00 | EDT | 0.833 |  | 13.995 |  | 9.62 |  | 109.5 |  | 40432.9 |  | 25.86 |  | 8.08 |  | 1.4 |  | 5.78 |  | 3.87 | c, i
61-0206 | 2024-05-21 06:15 | EDT | 0.832 |  | 13.937 |  | 9.6 |  | 109.2 |  | 40457.2 |  | 25.88 |  | 8.08 |  | ## | i | ## | i | 4.24 | c, i
61-0206 | 2024-05-21 06:30 | EDT | 0.832 |  | 13.964 |  | 9.63 |  | 109.5 |  | 40446.3 |  | 25.87 |  | 8.08 |  | ## | i | ## | i | 3.71 | c, i
61-0206 | 2024-05-21 06:45 | EDT | 0.833 |  | 14.037 |  | 9.64 |  | 109.8 |  | 40372.1 |  | 25.82 |  | 8.08 |  | ## | i | ## | i | ## | c, i
61-0206 | 2024-05-21 07:00 | EDT | 0.833 |  | 13.835 |  | 9.63 |  | 109.3 |  | 40513.8 |  | 25.92 |  | 8.08 |  | 1.75 |  | 7.21 |  | 5.05 | c, i
61-0206 | 2024-05-21 07:15 | EDT | 0.835 |  | 13.686 |  | 9.62 |  | 108.9 |  | 40613.7 |  | 25.98 |  | 8.07 |  | 1.4 |  | 5.77 |  | 3.48 | c, i
61-0206 | 2024-05-21 07:30 | EDT | 0.836 |  | 13.762 |  | 9.64 |  | 109.2 |  | 40561.4 |  | 25.95 |  | 8.07 |  | ## | i | ## | i | 4.49 | c, i
61-0206 | 2024-05-21 07:45 | EDT | 0.834 |  | 13.686 |  | 9.67 |  | 109.5 |  | 40552.9 |  | 25.94 |  | 8.08 |  | 1.42 |  | 5.89 |  | 5.68 | c, i
61-0206 | 2024-05-21 08:00 | EDT | 0.834 |  | 13.911 |  | 9.73 |  | 110.5 |  | 40443.2 |  | 25.87 |  | 8.09 |  | 1.87 |  | 7.72 |  | 4.88 | c, i
61-0206 | 2024-05-21 08:15 | EDT | 0.831 |  | 13.935 |  | 9.76 |  | 110.9 |  | 40389.2 |  | 25.83 |  | 8.09 |  | 2.11 |  | 8.69 |  | 3.17 | c, i
61-0206 | 2024-05-21 08:30 | EDT | 0.833 |  | 13.973 |  | 9.8 |  | 111.5 |  | 40406.9 |  | 25.84 |  | 8.1 |  | 2.03 |  | 8.37 |  | 3.15 | c, i
61-0206 | 2024-05-21 08:45 | EDT | 0.833 |  | 14.06 |  | 9.84 |  | 112.1 |  | 40377 |  | 25.82 |  | 8.11 |  | 1.74 |  | 7.19 |  | 5.43 | c, i
61-0206 | 2024-05-21 09:00 | EDT | 0.832 |  | 14.115 |  | 9.88 |  | 112.7 |  | 40392.7 |  | 25.84 |  | 8.11 |  | 1.48 |  | 6.12 |  | 4.48 | c, i
61-0206 | 2024-05-21 09:15 | EDT | 0.83 |  | 13.984 |  | 9.89 |  | 112.6 |  | 40526.2 |  | 25.93 |  | 8.11 |  | 2.68 |  | 11.05 |  | 4.83 | c, i
61-0206 | 2024-05-21 09:30 | EDT | 0.831 |  | 14.131 |  | 9.95 |  | 113.6 |  | 40441.5 |  | 25.87 |  | 8.12 |  | 1.5 |  | 6.22 |  | 4.92 | c, i
61-0206 | 2024-05-21 09:45 | EDT | 0.828 |  | 14.176 |  | 9.99 |  | 114.2 |  | 40442.5 |  | 25.87 |  | 8.12 |  | 4.12 |  | 16.92 |  | 6.28 | c, i
61-0206 | 2024-05-21 10:00 | EDT | 0.829 |  | 14.139 |  | 10.04 |  | 114.6 |  | 40475.6 |  | 25.89 |  | 8.12 |  | 2.79 |  | 11.47 |  | 3.6 | c, i
61-0206 | 2024-05-21 10:15 | EDT | 0.829 |  | 14.31 |  | 10.07 |  | 115.4 |  | 40438.8 |  | 25.87 |  | 8.13 |  | 2.28 |  | 9.4 |  | ## | c, i
61-0206 | 2024-05-21 10:30 | EDT | 0.827 |  | 14.469 |  | 10.1 |  | 116.1 |  | 40425.6 |  | 25.87 |  | 8.13 |  | 3.14 |  | 12.93 |  | 4.51 | c, i
61-0206 | 2024-05-21 10:45 | EDT | 0.825 |  | 14.612 |  | 10.13 |  | 116.8 |  | 40419.5 |  | 25.86 |  | 8.14 |  | 1.25 |  | 5.16 |  | 2.75 | c, i
61-0206 | 2024-05-21 11:00 | EDT | 0.826 |  | 14.674 |  | 10.17 |  | 117.4 |  | 40425.2 |  | 25.87 |  | 8.14 |  | 1.28 |  | 5.28 |  | 2.89 | c, i
61-0206 | 2024-05-21 11:15 | EDT | 0.82 |  | 14.648 |  | 10.23 |  | 118 |  | 40421.1 |  | 25.87 |  | 8.15 |  | ## | i | ## | i | ## | c, i
61-0206 | 2024-05-21 11:30 | EDT | 0.819 |  | 14.723 |  | 10.25 |  | 118.5 |  | 40431.3 |  | 25.87 |  | 8.15 |  | 1.92 |  | 7.9 |  | 3.35 | c, i
61-0206 | 2024-05-21 11:45 | EDT | 0.815 |  | 15.149 |  | 10.03 |  | 116.3 |  | 39310.7 |  | 25.09 |  | 8.11 |  | 2.39 |  | 9.86 |  | 5.2 | c, i
61-0206 | 2024-05-21 12:00 | EDT | 0.816 |  | 15.137 |  | 10.11 |  | 117.3 |  | 39552.5 |  | 25.26 |  | 8.12 |  | 2.27 |  | 9.35 |  | ## | c, i
61-0206 | 2024-05-21 12:15 | EDT | 0.813 |  | 15.117 |  | 10.18 |  | 118.2 |  | 39680.4 |  | 25.35 |  | 8.13 |  | 2.09 |  | 8.62 |  | 3.88 | c, i
61-0206 | 2024-05-21 12:30 | EDT | 0.817 |  | 15.164 |  | 10.24 |  | 119 |  | 39793 |  | 25.43 |  | 8.14 |  | 1.57 |  | 6.48 |  | ## | c, i
61-0206 | 2024-05-21 12:45 | EDT | 0.814 |  | 15.166 |  | 10.3 |  | 119.9 |  | 39918.4 |  | 25.52 |  | 8.15 |  | 2.01 |  | 8.27 |  | ## | c, i
61-0206 | 2024-05-21 13:00 | EDT | 0.818 |  | 15.207 |  | 10.35 |  | 120.7 |  | 40103 |  | 25.65 |  | 8.16 |  | 1.99 |  | 8.2 |  | 3.47 | c, i
61-0206 | 2024-05-21 13:15 | EDT | 0.812 |  | 15.188 |  | 10.4 |  | 121.3 |  | 40350.8 |  | 25.82 |  | 8.17 |  | 1.5 |  | 6.21 |  | 2.95 | c, i
61-0206 | 2024-05-21 13:30 | EDT | 0.813 |  | 15.147 |  | 10.45 |  | 121.8 |  | 40403.7 |  | 25.86 |  | 8.18 |  | 1.74 |  | 7.18 |  | 3.43 | c, i
61-0206 | 2024-05-21 13:45 | EDT | 0.812 |  | 15.039 |  | 10.51 |  | 122.3 |  | 40490.9 |  | 25.92 |  | 8.18 |  | 1.3 |  | 5.39 |  | 6.5 | c, i
61-0206 | 2024-05-21 14:00 | EDT | 0.813 |  | 14.971 |  | 10.57 |  | 123 |  | 40660.2 |  | 26.04 |  | 8.19 |  | 1.83 |  | 7.54 |  | 4.14 | c, i
61-0206 | 2024-05-21 14:15 | EDT | 0.81 |  | 15.036 |  | 10.65 |  | 124 |  | 40706.9 |  | 26.07 |  | 8.2 |  | 2.57 |  | 10.58 |  | 4.44 | c, i
61-0206 | 2024-05-21 14:30 | EDT | 0.811 |  | 15.017 |  | 10.74 |  | 125.1 |  | 40757.8 |  | 26.11 |  | 8.2 |  | 2.51 |  | 10.35 |  | 4.03 | c, i
61-0206 | 2024-05-21 14:45 | EDT | 0.813 |  | 15.048 |  | 10.91 |  | 127.2 |  | 41025 |  | 26.3 |  | 8.22 |  | 2.26 |  | 9.32 |  | 7.96 | c, i
61-0206 | 2024-05-21 15:00 | EDT | 0.81 |  | 14.96 |  | 10.87 |  | 126.6 |  | 40994.9 |  | 26.28 |  | 8.22 |  | 2.87 |  | 11.81 |  | 4.81 | c, i
61-0206 | 2024-05-21 15:15 | EDT | 0.808 |  | 14.942 |  | 10.89 |  | 126.7 |  | 40996.3 |  | 26.28 |  | 8.22 |  | 2.55 |  | 10.52 |  | ## | c, i
61-0206 | 2024-05-21 15:30 | EDT | 0.811 |  | 14.941 |  | 10.87 |  | 126.5 |  | 40985.4 |  | 26.27 |  | 8.22 |  | 3.34 |  | 13.73 |  | 5.3 | c, i
61-0206 | 2024-05-21 15:45 | EDT | 0.807 |  | 14.906 |  | 10.94 |  | 127.2 |  | 40917.9 |  | 26.22 |  | 8.22 |  | 2.68 |  | 11.02 |  | 7.78 | c, i
61-0206 | 2024-05-21 16:00 | EDT | 0.804 |  | 14.887 |  | 10.76 |  | 125.1 |  | 41023.5 |  | 26.3 |  | 8.21 |  | 2.6 |  | 10.7 |  | 4.04 | c, i
61-0206 | 2024-05-21 16:15 | EDT | 0.81 |  | 14.935 |  | 10.63 |  | 123.7 |  | 41017.8 |  | 26.29 |  | 8.19 |  | 1.92 |  | 7.9 |  | 6.81 | c, i
61-0206 | 2024-05-21 16:30 | EDT | 0.809 |  | 14.836 |  | 10.6 |  | 123.1 |  | 41080.6 |  | 26.34 |  | 8.19 |  | 2.26 |  | 9.31 |  | 5.1 | c, i
61-0206 | 2024-05-21 16:45 | EDT | 0.798 |  | 14.854 |  | 10.62 |  | 123.4 |  | 41159.9 |  | 26.39 |  | 8.19 |  | 2.3 |  | 9.47 |  | 7.26 | c, i
61-0206 | 2024-05-21 17:00 | EDT | 0.81 |  | 14.883 |  | 10.71 |  | 124.6 |  | 41220 |  | 26.44 |  | 8.21 |  | 2.05 |  | 8.45 |  | 4.36 | c, i
61-0206 | 2024-05-21 17:15 | EDT | 0.803 |  | 14.871 |  | 10.81 |  | 125.7 |  | 41258.6 |  | 26.46 |  | 8.22 |  | 3.06 |  | 12.58 |  | ## | c, i
61-0206 | 2024-05-21 17:30 | EDT | 0.807 |  | 14.839 |  | 10.85 |  | 126.2 |  | 41293.6 |  | 26.49 |  | 8.22 |  | 2.73 |  | 11.23 |  | 5.02 | c, i
61-0206 | 2024-05-21 17:45 | EDT | 0.802 |  | 14.844 |  | 10.8 |  | 125.6 |  | 41291.7 |  | 26.49 |  | 8.22 |  | 3.66 |  | 15.05 |  | 6.79 | c, i
61-0206 | 2024-05-21 18:00 | EDT | 0.804 |  | 14.817 |  | 10.78 |  | 125.3 |  | 41277.7 |  | 26.48 |  | 8.21 |  | 3.06 |  | 12.6 |  | 11.75 | c, i
61-0206 | 2024-05-21 18:15 | EDT | 0.802 |  | 14.844 |  | 10.86 |  | 126.3 |  | 41246.8 |  | 26.45 |  | 8.22 |  | 4.17 |  | 17.12 |  | 6.86 | c, i
61-0206 | 2024-05-21 18:30 | EDT | 0.806 |  | 14.821 |  | 10.91 |  | 126.8 |  | 41240 |  | 26.45 |  | 8.23 |  | 2.86 |  | 11.78 |  | 9.45 | c, i
61-0206 | 2024-05-21 18:45 | EDT | 0.806 |  | 14.767 |  | 10.91 |  | 126.7 |  | 41255.8 |  | 26.46 |  | 8.23 |  | 1.89 |  | 7.81 |  | 5.95 | c, i
61-0206 | 2024-05-21 19:00 | EDT | 0.808 |  | 14.744 |  | 10.88 |  | 126.2 |  | 41290.1 |  | 26.48 |  | 8.22 |  | 2.47 |  | 10.16 |  | 10.32 | c, i
61-0206 | 2024-05-21 19:15 | EDT | 0.803 |  | 14.775 |  | 10.87 |  | 126.2 |  | 41238.1 |  | 26.45 |  | 8.23 |  | 4.32 |  | 17.75 |  | 8.6 | c, i
61-0206 | 2024-05-21 19:30 | EDT | 0.803 |  | 14.768 |  | 10.81 |  | 125.6 |  | 41290.4 |  | 26.48 |  | 8.22 |  | 4.55 |  | 18.69 |  | 7.16 | c, i
61-0206 | 2024-05-21 19:45 | EDT | 0.807 |  | 14.759 |  | 10.81 |  | 125.5 |  | 41324.3 |  | 26.51 |  | 8.22 |  | 3.21 |  | 13.2 |  | 3.93 | c, i
61-0206 | 2024-05-21 20:00 | EDT | 0.81 |  | 14.729 |  | 10.76 |  | 124.9 |  | 41376.1 |  | 26.54 |  | 8.22 |  | 2.86 |  | 11.76 |  | 3.66 | c, i
61-0206 | 2024-05-21 20:15 | EDT | 0.814 |  | 14.748 |  | 10.74 |  | 124.7 |  | 41393.4 |  | 26.56 |  | 8.22 |  | 4.65 |  | 19.12 |  | 8.85 | c, i
61-0206 | 2024-05-21 20:30 | EDT | 0.811 |  | 14.747 |  | 10.73 |  | 124.6 |  | 41448 |  | 26.6 |  | 8.22 |  | ## | i | ## | i | 6.35 | c, i
61-0206 | 2024-05-21 20:45 | EDT | 0.817 |  | 14.724 |  | 10.69 |  | 124.1 |  | 41431.3 |  | 26.58 |  | 8.21 |  | 3.19 |  | 13.11 |  | 9.01 | c, i
61-0206 | 2024-05-21 21:00 | EDT | 0.812 |  | 14.7 |  | 10.72 |  | 124.4 |  | 41494.1 |  | 26.63 |  | 8.22 |  | 3.28 |  | 13.47 |  | 5.42 | c, i
61-0206 | 2024-05-21 21:15 | EDT | 0.816 |  | 14.767 |  | 10.77 |  | 125.1 |  | 41406 |  | 26.57 |  | 8.22 |  | 2.2 |  | 9.07 |  | ## | c, i
61-0206 | 2024-05-21 21:30 | EDT | 0.819 |  | 14.754 |  | 10.74 |  | 124.8 |  | 41397.8 |  | 26.56 |  | 8.22 |  | 2.77 |  | 11.41 |  | 6.59 | c, i
61-0206 | 2024-05-21 21:45 | EDT | 0.815 |  | 14.853 |  | 10.7 |  | 124.3 |  | 41190.1 |  | 26.41 |  | 8.22 |  | 1.56 |  | 6.45 |  | 5.96 | c, i
61-0206 | 2024-05-21 22:00 | EDT | 0.816 |  | 14.871 |  | 10.71 |  | 124.6 |  | 41165.7 |  | 26.4 |  | 8.22 |  | 3.5 |  | 14.39 |  | 5.94 | c, i
61-0206 | 2024-05-21 22:15 | EDT | 0.82 |  | 14.899 |  | 10.71 |  | 124.6 |  | 41128.1 |  | 26.37 |  | 8.22 |  | 4.32 |  | 17.73 |  | 7.51 | c, i
61-0206 | 2024-05-21 22:30 | EDT | 0.821 |  | 14.963 |  | 10.75 |  | 125.2 |  | 41078.1 |  | 26.34 |  | 8.22 |  | 3.8 |  | 15.61 |  | 7.68 | c, i
61-0206 | 2024-05-21 22:45 | EDT | 0.819 |  | 15.052 |  | 10.71 |  | 124.9 |  | 40933.1 |  | 26.24 |  | 8.22 |  | 1.85 |  | 7.65 |  | 4.76 | c, i
61-0206 | 2024-05-21 23:00 | EDT | 0.82 |  | 15.143 |  | 10.66 |  | 124.5 |  | 40794.7 |  | 26.14 |  | 8.21 |  | ## | i | ## | i | 8.86 | c, i
61-0206 | 2024-05-21 23:15 | EDT | 0.82 |  | 15.14 |  | 10.63 |  | 124 |  | 40776.4 |  | 26.13 |  | 8.21 |  | 4.8 |  | 19.71 |  | 7.46 | c, i
61-0206 | 2024-05-21 23:30 | EDT | 0.818 |  | 15.179 |  | 10.64 |  | 124.2 |  | 40734.8 |  | 26.1 |  | 8.22 |  | 3.04 |  | 12.51 |  | ## | c, i
61-0206 | 2024-05-21 23:45 | EDT | 0.817 |  | 15.181 |  | 10.6 |  | 123.8 |  | 40708.2 |  | 26.08 |  | 8.22 |  | 1.51 |  | 6.25 |  | 3.45 | c, i
61-0206 | 2024-05-22 | EDT | 0.816 |  | 15.179 |  | 10.57 |  | 123.4 |  | 40673.8 |  | 26.05 |  | 8.22 |  | 2.92 |  | 12.01 |  | 5.24 | c, i
61-0206 | 2024-05-22 00:15 | EDT | 0.815 |  | 15.172 |  | 10.54 |  | 123.1 |  | 40689 |  | 26.06 |  | 8.22 |  | 3.36 |  | 13.84 |  | 5.31 | c, i
61-0206 | 2024-05-22 00:30 | EDT | 0.812 |  | 15.185 |  | 10.53 |  | 123 |  | 40681.4 |  | 26.06 |  | 8.22 |  | 1.78 |  | 7.36 |  | 5.69 | c, i
61-0206 | 2024-05-22 00:45 | EDT | 0.812 |  | 15.198 |  | 10.53 |  | 123 |  | 40670.8 |  | 26.05 |  | 8.22 |  | ## | i | ## | i | ## | c, i
61-0206 | 2024-05-22 01:00 | EDT | 0.812 |  | 15.182 |  | 10.49 |  | 122.5 |  | 40664.8 |  | 26.05 |  | 8.22 |  | ## | i | ## | i | ## | c, i
61-0206 | 2024-05-22 01:15 | EDT | 0.808 |  | 15.168 |  | 10.48 |  | 122.4 |  | 40675.3 |  | 26.05 |  | 8.22 |  | ## | i | ## | i | 7.71 | c, i
61-0206 | 2024-05-22 01:30 | EDT | 0.812 |  | 15.14 |  | 10.48 |  | 122.3 |  | 40720.7 |  | 26.09 |  | 8.22 |  | 2.16 |  | 8.91 |  | 5.91 | c, i
61-0206 | 2024-05-22 01:45 | EDT | 0.813 |  | 15.239 |  | 10.36 |  | 121.1 |  | 40669.2 |  | 26.05 |  | 8.22 |  | 3.23 |  | 13.29 |  | 8.75 | c, i
61-0206 | 2024-05-22 02:00 | EDT | 0.814 |  | 14.907 |  | 10.14 |  | 117.3 |  | 39694 |  | 25.36 |  | 8.15 |  | 2.82 |  | 11.61 |  | 12.6 | c, i
61-0206 | 2024-05-22 02:15 | EDT | 0.811 |  | 14.903 |  | 10.21 |  | 118.1 |  | 39844.6 |  | 25.46 |  | 8.16 |  | ## | i | ## | i | 7.36 | c, i
61-0206 | 2024-05-22 02:30 | EDT | 0.811 |  | 14.88 |  | 10.24 |  | 118.5 |  | 39992.9 |  | 25.57 |  | 8.17 |  | 3.02 |  | 12.41 |  | 6.9 | c, i
61-0206 | 2024-05-22 02:45 | EDT | 0.809 |  | 14.837 |  | 10.26 |  | 118.7 |  | 40058.9 |  | 25.61 |  | 8.17 |  | 2.62 |  | 10.81 |  | 7.95 | c, i
61-0206 | 2024-05-22 03:00 | EDT | 0.807 |  | 14.778 |  | 10.29 |  | 118.8 |  | 40132.8 |  | 25.66 |  | 8.17 |  | 3.47 |  | 14.27 |  | 11.24 | c, i
61-0206 | 2024-05-22 03:15 | EDT | 0.807 |  | 14.712 |  | 10.32 |  | 119.2 |  | 40259.1 |  | 25.75 |  | 8.18 |  | 4.46 |  | 18.31 |  | 8.62 | c, i
61-0206 | 2024-05-22 03:30 | EDT | 0.808 |  | 14.689 |  | 10.33 |  | 119.3 |  | 40337.5 |  | 25.81 |  | 8.18 |  | 3.83 |  | 15.73 |  | 7.52 | c, i
61-0206 | 2024-05-22 03:45 | EDT | 0.81 |  | 14.98 |  | 10.24 |  | 119.1 |  | 40671.9 |  | 26.05 |  | 8.21 |  | 1.69 |  | 6.96 |  | 5.37 | c, i
61-0206 | 2024-05-22 04:00 | EDT | 0.807 |  | 15.153 |  | 10.22 |  | 119.3 |  | 40635.2 |  | 26.03 |  | 8.22 |  | 3.57 |  | 14.69 |  | 10.49 | c, i
61-0206 | 2024-05-22 04:15 | EDT | 0.806 |  | 15.215 |  | 10.22 |  | 119.4 |  | 40627.2 |  | 26.02 |  | 8.22 |  | 4.13 |  | 16.98 |  | 6.86 | c, i
61-0206 | 2024-05-22 04:30 | EDT | 0.808 |  | 14.876 |  | 10.26 |  | 119 |  | 40662.9 |  | 26.04 |  | 8.2 |  | 4.1 |  | 16.83 |  | 6.04 | c, i
61-0206 | 2024-05-22 04:45 | EDT | 0.808 |  | 14.795 |  | 10.27 |  | 118.9 |  | 40662.4 |  | 26.04 |  | 8.2 |  | 2.65 |  | 10.9 |  | 6.6 | c, i
61-0206 | 2024-05-22 05:00 | EDT | 0.812 |  | 14.658 |  | 10.36 |  | 119.7 |  | 40660.4 |  | 26.04 |  | 8.19 |  | 3.96 |  | 16.29 |  | 7.29 | c, i
61-0206 | 2024-05-22 05:15 | EDT | 0.81 |  | 14.662 |  | 10.37 |  | 119.8 |  | 40673.3 |  | 26.04 |  | 8.19 |  | 3.4 |  | 13.97 |  | 8.74 | c, i
61-0206 | 2024-05-22 05:30 | EDT | 0.816 |  | 14.629 |  | 10.37 |  | 119.8 |  | 40778.3 |  | 26.12 |  | 8.19 |  | 2.35 |  | 9.69 |  | 12.11 | c, i
61-0206 | 2024-05-22 05:45 | EDT | 0.816 |  | 14.578 |  | 10.38 |  | 119.8 |  | 40908.9 |  | 26.21 |  | 8.19 |  | ## | i | ## | i | 14.95 | c, i
61-0206 | 2024-05-22 06:00 | EDT | 0.817 |  | 14.554 |  | 10.38 |  | 119.9 |  | 41077.2 |  | 26.33 |  | 8.19 |  | 3.69 |  | 15.16 |  | 10.6 | c, i
61-0206 | 2024-05-22 06:15 | EDT | 0.821 |  | 14.572 |  | 9.91 |  | 114.6 |  | 41251.8 |  | 26.45 |  | 8.15 |  | 3.12 |  | 12.83 |  | 4.93 | c, i
61-0206 | 2024-05-22 06:30 | EDT | 0.825 |  | 14.602 |  | 9.98 |  | 115.5 |  | 41233.7 |  | 26.44 |  | 8.16 |  | 1.44 |  | 5.96 |  | 7.02 | c, i
61-0206 | 2024-05-22 06:45 | EDT | 0.83 |  | 14.517 |  | 10.07 |  | 116.3 |  | 41281.3 |  | 26.47 |  | 8.17 |  | 2.54 |  | 10.44 |  | 6.83 | c, i
61-0206 | 2024-05-22 07:00 | EDT | 0.828 |  | 14.539 |  | 10.35 |  | 119.5 |  | 41175.7 |  | 26.4 |  | 8.19 |  | 2.9 |  | 11.95 |  | ## | c, i
61-0206 | 2024-05-22 07:15 | EDT | 0.83 |  | 14.561 |  | 10.39 |  | 120.1 |  | 41187.4 |  | 26.41 |  | 8.19 |  | 4.11 |  | 16.9 |  | 8.99 | c, i
61-0206 | 2024-05-22 07:30 | EDT | 0.829 |  | 14.572 |  | 10.22 |  | 118.1 |  | 41275.2 |  | 26.47 |  | 8.18 |  | 3.63 |  | 14.94 |  | 11.1 | c, i
61-0206 | 2024-05-22 07:45 | EDT | 0.828 |  | 14.577 |  | 10.14 |  | 117.3 |  | 41262.1 |  | 26.46 |  | 8.18 |  | 3.22 |  | 13.24 |  | 6.38 | c, i
61-0206 | 2024-05-22 08:00 | EDT | 0.827 |  | 14.601 |  | 10.16 |  | 117.6 |  | 41275.8 |  | 26.47 |  | 8.18 |  | 2.85 |  | 11.74 |  | 5.16 | c, i
61-0206 | 2024-05-22 08:15 | EDT | 0.825 |  | 14.792 |  | 10.32 |  | 119.8 |  | 41128.1 |  | 26.37 |  | 8.2 |  | 7.31 |  | 30.02 |  | ## | c, i
61-0206 | 2024-05-22 08:30 | EDT | 0.825 |  | 14.769 |  | 10.52 |  | 122.1 |  | 41181.4 |  | 26.41 |  | 8.21 |  | 5.6 |  | 22.98 |  | 5.99 | c, i
61-0206 | 2024-05-22 08:45 | EDT | 0.823 |  | 14.852 |  | 10.59 |  | 123.1 |  | 41160.7 |  | 26.39 |  | 8.22 |  | 3.07 |  | 12.63 |  | 4.16 | c, i
61-0206 | 2024-05-22 09:00 | EDT | 0.822 |  | 14.805 |  | 10.6 |  | 123.2 |  | 41214.3 |  | 26.43 |  | 8.22 |  | 2.62 |  | 10.78 |  | 3.48 | c, i
61-0206 | 2024-05-22 09:15 | EDT | 0.822 |  | 15.198 |  | 10.68 |  | 124.6 |  | 40293.6 |  | 25.78 |  | 8.22 |  | 3.31 |  | 13.6 |  | ## | c, i
61-0206 | 2024-05-22 09:30 | EDT | 0.821 |  | 15.123 |  | 10.68 |  | 124.3 |  | 40081.3 |  | 25.63 |  | 8.21 |  | 1.4 |  | 5.8 |  | 2.83 | c, i
61-0206 | 2024-05-22 09:45 | EDT | 0.817 |  | 15.077 |  | 10.72 |  | 124.6 |  | 40106.1 |  | 25.65 |  | 8.21 |  | 1.83 |  | 7.54 |  | 3.92 | c, i
61-0206 | 2024-05-22 10:00 | EDT | 0.816 |  | 15.147 |  | 10.69 |  | 124.4 |  | 40015.6 |  | 25.59 |  | 8.21 |  | 3.06 |  | 12.59 |  | 6 | c, i
61-0206 | 2024-05-22 10:15 | EDT | 0.816 |  | 15.453 |  | 10.62 |  | 124.2 |  | 39666.1 |  | 25.34 |  | 8.2 |  | 2.94 |  | 12.1 |  | 4.01 | c, i
61-0206 | 2024-05-22 10:30 | EDT | 0.816 |  | 15.494 |  | 10.54 |  | 123.3 |  | 39513.5 |  | 25.24 |  | 8.19 |  | 1.56 |  | 6.44 |  | ## | c, i
61-0206 | 2024-05-22 10:45 | EDT | 0.815 |  | 15.57 |  | 10.54 |  | 123.5 |  | 39461.5 |  | 25.2 |  | 8.2 |  | 1.42 |  | 5.88 |  | 3.06 | c, i
61-0206 | 2024-05-22 11:00 | EDT | 0.811 |  | 15.623 |  | 10.52 |  | 123.1 |  | 39129.6 |  | 24.97 |  | 8.17 |  | 2.14 |  | 8.81 |  | 3.36 | c, i
61-0206 | 2024-05-22 11:15 | EDT | 0.811 |  | 15.894 |  | 10.28 |  | 120.8 |  | 38742.6 |  | 24.7 |  | 8.14 |  | 1.94 |  | 7.99 |  | 5.53 | c, i
61-0206 | 2024-05-22 11:30 | EDT | 0.811 |  | 15.791 |  | 10.14 |  | 118.9 |  | 38688.9 |  | 24.66 |  | 8.12 |  | 1.74 |  | 7.18 |  | 5.09 | c, i
61-0206 | 2024-05-22 11:45 | EDT | 0.806 |  | 16.176 |  | 10.04 |  | 118.5 |  | 38561.7 |  | 24.57 |  | 8.11 |  | 1.46 |  | 6.03 |  | 3.35 | c, i
61-0206 | 2024-05-22 12:00 | EDT | 0.804 |  | 16.275 |  | 10.2 |  | 120.6 |  | 38455.6 |  | 24.5 |  | 8.13 |  | 2.24 |  | 9.22 |  | 5.85 | c, i
61-0206 | 2024-05-22 12:15 | EDT | 0.801 |  | 16.365 |  | 10.33 |  | 122.4 |  | 38470.2 |  | 24.51 |  | 8.14 |  | 2.54 |  | 10.47 |  | 6.47 | c, i
61-0206 | 2024-05-22 12:30 | EDT | 0.798 |  | 16.74 |  | 10.31 |  | 122.9 |  | 38359.8 |  | 24.43 |  | 8.14 |  | 2.17 |  | 8.95 |  | 5.48 | c, i
61-0206 | 2024-05-22 12:45 | EDT | 0.799 |  | 16.487 |  | 10.26 |  | 121.7 |  | 38308.2 |  | 24.4 |  | 8.13 |  | 1.82 |  | 7.52 |  | 4.6 | c, i
61-0206 | 2024-05-22 13:00 | EDT | 0.797 |  | 16.36 |  | 10.33 |  | 122.4 |  | 38394.8 |  | 24.46 |  | 8.14 |  | 3.29 |  | 13.51 |  | 6.72 | c, i
61-0206 | 2024-05-22 13:15 | EDT | 0.797 |  | 16.691 |  | 10.47 |  | 124.8 |  | 38485.1 |  | 24.52 |  | 8.16 |  | 2.47 |  | 10.19 |  | 7.69 | c, i
61-0206 | 2024-05-22 13:30 | EDT | 0.799 |  | 16.619 |  | 10.51 |  | 125.2 |  | 38529.2 |  | 24.55 |  | 8.17 |  | 2.97 |  | 12.24 |  | 5.12 | c, i
61-0206 | 2024-05-22 13:45 | EDT | 0.793 |  | 16.411 |  | 10.57 |  | 125.5 |  | 38682.3 |  | 24.66 |  | 8.17 |  | 2.07 |  | 8.52 |  | 7.83 | c, i
61-0206 | 2024-05-22 14:00 | EDT | 0.785 |  | 16.417 |  | 10.61 |  | 126 |  | 38826.6 |  | 24.76 |  | 8.18 |  | 3.99 |  | 16.39 |  | 7.03 | c, i
61-0206 | 2024-05-22 14:15 | EDT | 0.782 |  | 16.242 |  | 10.7 |  | 126.7 |  | 39070.7 |  | 24.93 |  | 8.19 |  | 3.04 |  | 12.52 |  | 7.08 | c, i
61-0206 | 2024-05-22 14:30 | EDT | 0.79 |  | 16.569 |  | 10.81 |  | 129.1 |  | 39471.9 |  | 25.22 |  | 8.22 |  | 2.2 |  | 9.07 |  | 5.31 | c, i
61-0206 | 2024-05-22 14:45 | EDT | 0.789 |  | 16.308 |  | 10.85 |  | 129 |  | 39584.3 |  | 25.3 |  | 8.23 |  | 3.01 |  | 12.38 |  | 5.42 | c, i
61-0206 | 2024-05-22 15:00 | EDT | 0.789 |  | 16.097 |  | 10.92 |  | 129.3 |  | 39609.9 |  | 25.31 |  | 8.23 |  | 3.45 |  | 14.19 |  | 8.94 | c, i
61-0206 | 2024-05-22 15:15 | EDT | 0.785 |  | 16.109 |  | 10.94 |  | 129.6 |  | 39644.5 |  | 25.34 |  | 8.23 |  | 4.6 |  | 18.88 |  | 8.37 | c, i
61-0206 | 2024-05-22 15:30 | EDT | 0.784 |  | 16.203 |  | 11.16 |  | 132.7 |  | 40078.1 |  | 25.64 |  | 8.27 |  | 2.09 |  | 8.6 |  | 4.77 | c, i
61-0206 | 2024-05-22 15:45 | EDT | 0.794 |  | 16.223 |  | 11.03 |  | 131.1 |  | 39812.5 |  | 25.46 |  | 8.25 |  | 2.2 |  | 9.05 |  | 6.87 | c, i
61-0206 | 2024-05-22 16:00 | EDT | 0.787 |  | 15.984 |  | 11.05 |  | 130.7 |  | 40002.6 |  | 25.59 |  | 8.25 |  | 2.34 |  | 9.63 |  | 14.13 | c, i
61-0206 | 2024-05-22 16:15 | EDT | 0.79 |  | 16.385 |  | 10.9 |  | 129.9 |  | 39704 |  | 25.38 |  | 8.25 |  | 2.37 |  | 9.78 |  | 9.91 | c, i
61-0206 | 2024-05-22 16:30 | EDT | 0.787 |  | 16.723 |  | 11.1 |  | 133.6 |  | 40652.1 |  | 26.05 |  | 8.28 |  | 1.17 |  | 4.86 |  | 5.45 | c, i
61-0206 | 2024-05-22 16:45 | EDT | 0.783 |  | 16.692 |  | 10.98 |  | 132.3 |  | 40826.1 |  | 26.18 |  | 8.27 |  | 2.26 |  | 9.31 |  | 6.72 | c, i
61-0206 | 2024-05-22 17:00 | EDT | 0.774 |  | 16.333 |  | 11.05 |  | 132 |  | 40445.9 |  | 25.9 |  | 8.28 |  | 1.74 |  | 7.19 |  | 6.39 | c, i
61-0206 | 2024-05-22 17:15 | EDT | 0.78 |  | 16.551 |  | 10.88 |  | 130.2 |  | 39984.3 |  | 25.58 |  | 8.26 |  | 3.57 |  | 14.69 |  | 6.81 | c, i
61-0206 | 2024-05-22 17:30 | EDT | 0.779 |  | 16.575 |  | 10.83 |  | 129.5 |  | 39828.1 |  | 25.47 |  | 8.25 |  | 2.61 |  | 10.75 |  | 5.81 | c, i
61-0206 | 2024-05-22 17:45 | EDT | 0.774 |  | 16.634 |  | 10.86 |  | 130 |  | 39714.6 |  | 25.39 |  | 8.25 |  | 2.61 |  | 10.76 |  | 6.67 | c, i
61-0206 | 2024-05-22 18:00 | EDT | 0.781 |  | 16.603 |  | 10.93 |  | 130.9 |  | 39768.5 |  | 25.43 |  | 8.25 |  | 3.12 |  | 12.84 |  | 10.7 | c, i
61-0206 | 2024-05-22 18:15 | EDT | 0.777 |  | 16.667 |  | 10.98 |  | 131.6 |  | 39797.8 |  | 25.45 |  | 8.26 |  | 2.49 |  | 10.25 |  | 9.86 | c, i
61-0206 | 2024-05-22 18:30 | EDT | 0.772 |  | 16.617 |  | 10.99 |  | 131.6 |  | 39818.9 |  | 25.46 |  | 8.26 |  | 3.78 |  | 15.53 |  | 8.3 | c, i
61-0206 | 2024-05-22 18:45 | EDT | 0.794 |  | 16.552 |  | 10.99 |  | 131.4 |  | 39874.9 |  | 25.5 |  | 8.26 |  | 2.28 |  | 9.39 |  | ## | c, i
61-0206 | 2024-05-22 19:00 | EDT | 0.798 |  | 16.57 |  | 11.02 |  | 132 |  | 40002.1 |  | 25.59 |  | 8.27 |  | 3.42 |  | 14.08 |  | 13.91 | c, i
61-0206 | 2024-05-22 19:15 | EDT | 0.792 |  | 16.505 |  | 10.98 |  | 131.4 |  | 40056.7 |  | 25.63 |  | 8.26 |  | 3.81 |  | 15.65 |  | 9.77 | c, i
61-0206 | 2024-05-22 19:30 | EDT | 0.792 |  | 16.446 |  | 10.91 |  | 130.3 |  | 40002.5 |  | 25.59 |  | 8.26 |  | 3.21 |  | 13.22 |  | 7.47 | c, i
61-0206 | 2024-05-22 19:45 | EDT | 0.784 |  | 16.499 |  | 10.89 |  | 130.2 |  | 40032.5 |  | 25.61 |  | 8.26 |  | 3.83 |  | 15.75 |  | 7.19 | c, i
61-0206 | 2024-05-22 20:00 | EDT | 0.788 |  | 16.477 |  | 10.86 |  | 129.8 |  | 40058.6 |  | 25.63 |  | 8.26 |  | 3.17 |  | 13.04 |  | 7.21 | c, i
61-0206 | 2024-05-22 20:15 | EDT | 0.795 |  | 16.478 |  | 10.84 |  | 129.6 |  | 40044.9 |  | 25.62 |  | 8.27 |  | 2.89 |  | 11.9 |  | 9.27 | c, i
61-0206 | 2024-05-22 20:30 | EDT | 0.793 |  | 16.472 |  | 10.83 |  | 129.4 |  | 40017.2 |  | 25.6 |  | 8.27 |  | 3.68 |  | 15.14 |  | 7.77 | c, i
61-0206 | 2024-05-22 20:45 | EDT | 0.79 |  | 16.462 |  | 10.87 |  | 129.9 |  | 40090.8 |  | 25.65 |  | 8.27 |  | 2.5 |  | 10.29 |  | 9.37 | c, i
61-0206 | 2024-05-22 21:00 | EDT | 0.791 |  | 16.452 |  | 10.88 |  | 130 |  | 40151.7 |  | 25.7 |  | 8.27 |  | 2.85 |  | 11.74 |  | 4.84 | c, i
61-0206 | 2024-05-22 21:15 | EDT | 0.793 |  | 16.432 |  | 10.85 |  | 129.7 |  | 40168.4 |  | 25.71 |  | 8.27 |  | 3.14 |  | 12.91 |  | 7.13 | c, i
61-0206 | 2024-05-22 21:30 | EDT | 0.798 |  | 16.404 |  | 10.81 |  | 129.1 |  | 40074.2 |  | 25.64 |  | 8.27 |  | 4.24 |  | 17.41 |  | 7.49 | c, i
61-0206 | 2024-05-22 21:45 | EDT | 0.797 |  | 16.444 |  | 10.75 |  | 128.4 |  | 40010.4 |  | 25.6 |  | 8.26 |  | 2.28 |  | 9.41 |  | 8.71 | c, i
61-0206 | 2024-05-22 22:00 | EDT | 0.795 |  | 16.426 |  | 10.75 |  | 128.3 |  | 39991.5 |  | 25.58 |  | 8.26 |  | 2.61 |  | 10.74 |  | 5.56 | c, i
61-0206 | 2024-05-22 22:15 | EDT | 0.798 |  | 16.42 |  | 10.7 |  | 127.6 |  | 39763.1 |  | 25.42 |  | 8.26 |  | ## | i | ## | i | 8.98 | c, i
61-0206 | 2024-05-22 22:30 | EDT | 0.791 |  | 16.491 |  | 10.65 |  | 127.1 |  | 39603.9 |  | 25.31 |  | 8.25 |  | 4.83 |  | 19.84 |  | 9.93 | c, i
61-0206 | 2024-05-22 22:45 | EDT | 0.786 |  | 16.432 |  | 10.55 |  | 125.8 |  | 39574.2 |  | 25.29 |  | 8.23 |  | 3.76 |  | 15.46 |  | 9.44 | c, i
61-0206 | 2024-05-22 23:00 | EDT | 0.79 |  | 16.391 |  | 10.49 |  | 125 |  | 39546.9 |  | 25.27 |  | 8.22 |  | 4.74 |  | 19.47 |  | 10.89 | c, i
61-0206 | 2024-05-22 23:15 | EDT | 0.791 |  | 16.378 |  | 10.44 |  | 124.3 |  | 39493.9 |  | 25.23 |  | 8.21 |  | 2.98 |  | 12.28 |  | 7.27 | c, i
61-0206 | 2024-05-22 23:30 | EDT | 0.789 |  | 16.442 |  | 10.41 |  | 124.1 |  | 39549.7 |  | 25.27 |  | 8.21 |  | 2.99 |  | 12.3 |  | 8.19 | c, i
61-0206 | 2024-05-22 23:45 | EDT | 0.786 |  | 16.492 |  | 10.34 |  | 123.3 |  | 39413.1 |  | 25.18 |  | 8.21 |  | 4.39 |  | 18.04 |  | 13.56 | c, i
61-0206 | 2024-05-23 | EDT | 0.783 |  | 16.515 |  | 10.31 |  | 123 |  | 39384.8 |  | 25.16 |  | 8.21 |  | 3.32 |  | 13.67 |  | 9.47 | c, i
61-0206 | 2024-05-23 00:15 | EDT | 0.787 |  | 16.521 |  | 10.26 |  | 122.3 |  | 39230.6 |  | 25.05 |  | 8.2 |  | 3.32 |  | 13.67 |  | 7.6 | c, i
61-0206 | 2024-05-23 00:30 | EDT | 0.788 |  | 16.511 |  | 10.2 |  | 121.5 |  | 39157.4 |  | 25 |  | 8.2 |  | 3.29 |  | 13.53 |  | 7.52 | c, i
61-0206 | 2024-05-23 00:45 | EDT | 0.787 |  | 16.528 |  | 10.15 |  | 121 |  | 39124.5 |  | 24.97 |  | 8.2 |  | 2.63 |  | 10.83 |  | 6.13 | c, i
61-0206 | 2024-05-23 01:00 | EDT | 0.79 |  | 16.523 |  | 10.13 |  | 120.6 |  | 39039.7 |  | 24.91 |  | 8.19 |  | 5.29 |  | 21.74 |  | 11.86 | c, i
61-0206 | 2024-05-23 01:15 | EDT | 0.788 |  | 16.556 |  | 10.06 |  | 119.9 |  | 38966.2 |  | 24.86 |  | 8.19 |  | 2.74 |  | 11.27 |  | 6.31 | c, i
61-0206 | 2024-05-23 01:30 | EDT | 0.786 |  | 16.399 |  | 9.89 |  | 117.4 |  | 38806.2 |  | 24.75 |  | 8.17 |  | 7.27 |  | 29.83 |  | 11.31 | c, i
61-0206 | 2024-05-23 01:45 | EDT | 0.786 |  | 16.304 |  | 9.82 |  | 116.3 |  | 38623.6 |  | 24.62 |  | 8.15 |  | 4.93 |  | 20.25 |  | 11.92 | c, i
61-0206 | 2024-05-23 02:00 | EDT | 0.786 |  | 16.259 |  | 9.82 |  | 116.2 |  | 38766.8 |  | 24.72 |  | 8.15 |  | 4.59 |  | 18.86 |  | 10.69 | c, i
61-0206 | 2024-05-23 02:15 | EDT | 0.785 |  | 16.163 |  | 9.65 |  | 113.8 |  | 38456 |  | 24.5 |  | 8.11 |  | 5.55 |  | 22.81 |  | ## | c, i
61-0206 | 2024-05-23 02:30 | EDT | 0.785 |  | 16.183 |  | 9.77 |  | 115.3 |  | 38634.5 |  | 24.62 |  | 8.13 |  | 3.73 |  | 15.32 |  | 7.2 | c, i
61-0206 | 2024-05-23 02:45 | EDT | 0.786 |  | 16.264 |  | 9.91 |  | 117.3 |  | 38865.2 |  | 24.79 |  | 8.15 |  | 3.57 |  | 14.67 |  | 9.7 | c, i
61-0206 | 2024-05-23 03:00 | EDT | 0.783 |  | 16.218 |  | 9.9 |  | 117.1 |  | 38882.9 |  | 24.8 |  | 8.15 |  | 3.76 |  | 15.45 |  | 10.37 | c, i
61-0206 | 2024-05-23 03:15 | EDT | 0.781 |  | 16.23 |  | 9.93 |  | 117.6 |  | 38923.8 |  | 24.83 |  | 8.15 |  | 2.85 |  | 11.73 |  | 6.98 | c, i
61-0206 | 2024-05-23 03:30 | EDT | 0.779 |  | 16.101 |  | 9.83 |  | 116.1 |  | 38953.9 |  | 24.85 |  | 8.14 |  | ## | i | ## | i | 10.17 | c, i
61-0206 | 2024-05-23 03:45 | EDT | 0.784 |  | 16.03 |  | 9.86 |  | 116.3 |  | 39070.6 |  | 24.93 |  | 8.14 |  | 3.9 |  | 16.03 |  | 12.19 | c, i
61-0206 | 2024-05-23 04:00 | EDT | 0.781 |  | 15.971 |  | 9.84 |  | 115.9 |  | 39082.6 |  | 24.94 |  | 8.14 |  | 4.62 |  | 18.98 |  | 8.13 | c, i
61-0206 | 2024-05-23 04:15 | EDT | 0.782 |  | 15.882 |  | 9.81 |  | 115.3 |  | 39065.4 |  | 24.93 |  | 8.13 |  | 2.7 |  | 11.13 |  | 9.16 | c, i
61-0206 | 2024-05-23 04:30 | EDT | 0.776 |  | 15.868 |  | 9.83 |  | 115.6 |  | 39123.4 |  | 24.97 |  | 8.13 |  | 3.3 |  | 13.58 |  | 4.93 | c, i
61-0206 | 2024-05-23 04:45 | EDT | 0.775 |  | 15.541 |  | 9.22 |  | 107.1 |  | 37764 |  | 24.01 |  | 8.04 |  | 2.57 |  | 10.57 |  | 8.04 | c, i
61-0206 | 2024-05-23 05:00 | EDT | 0.777 |  | 15.534 |  | 9.23 |  | 107.3 |  | 37810.3 |  | 24.04 |  | 8.03 |  | 2.45 |  | 10.11 |  | 4.9 | c, i
61-0206 | 2024-05-23 05:15 | EDT | 0.775 |  | 15.528 |  | 9.24 |  | 107.4 |  | 37948 |  | 24.14 |  | 8.04 |  | 3.14 |  | 12.9 |  | 8.78 | c, i
61-0206 | 2024-05-23 05:30 | EDT | 0.777 |  | 15.519 |  | 9.29 |  | 108 |  | 38073.1 |  | 24.22 |  | 8.05 |  | 1.99 |  | 8.22 |  | 5.98 | c, i
61-0206 | 2024-05-23 05:45 | EDT | 0.778 |  | 15.532 |  | 9.35 |  | 108.9 |  | 38262.9 |  | 24.36 |  | 8.06 |  | 3.29 |  | 13.52 |  | 10.26 | c, i
61-0206 | 2024-05-23 06:00 | EDT | 0.779 |  | 15.587 |  | 9.49 |  | 110.7 |  | 38565.6 |  | 24.57 |  | 8.09 |  | 3.35 |  | 13.78 |  | 8.37 | c, i
61-0206 | 2024-05-23 06:15 | EDT | 0.78 |  | 15.656 |  | 9.65 |  | 112.9 |  | 38865 |  | 24.78 |  | 8.12 |  | 2.49 |  | 10.26 |  | 10.05 | c, i
61-0206 | 2024-05-23 06:30 | EDT | 0.781 |  | 15.758 |  | 9.83 |  | 115.4 |  | 39130.5 |  | 24.97 |  | 8.15 |  | 3.62 |  | 14.89 |  | 6.97 | c, i
61-0206 | 2024-05-23 06:45 | EDT | 0.778 |  | 15.719 |  | 9.84 |  | 115.5 |  | 39237.6 |  | 25.04 |  | 8.16 |  | 2.36 |  | 9.72 |  | ## | c, i
61-0206 | 2024-05-23 07:00 | EDT | 0.777 |  | 15.779 |  | 9.94 |  | 116.9 |  | 39404.8 |  | 25.16 |  | 8.18 |  | 3.4 |  | 14 |  | 9.06 | c, i
61-0206 | 2024-05-23 07:15 | EDT | 0.777 |  | 15.778 |  | 9.99 |  | 117.6 |  | 39557.3 |  | 25.27 |  | 8.18 |  | 3.06 |  | 12.59 |  | 8.71 | c, i
61-0206 | 2024-05-23 07:30 | EDT | 0.78 |  | 15.777 |  | 10.07 |  | 118.6 |  | 39730.9 |  | 25.39 |  | 8.2 |  | 2.08 |  | 8.57 |  | 10.28 | c, i
61-0206 | 2024-05-23 07:45 | EDT | 0.782 |  | 15.746 |  | 10.14 |  | 119.3 |  | 39883.3 |  | 25.5 |  | 8.21 |  | 2.68 |  | 11.05 |  | 5.34 | c, i
61-0206 | 2024-05-23 08:00 | EDT | 0.781 |  | 15.752 |  | 10.15 |  | 119.5 |  | 39832.1 |  | 25.46 |  | 8.2 |  | 4 |  | 16.44 |  | 12.64 | c, i
61-0206 | 2024-05-23 08:15 | EDT | 0.785 |  | 15.804 |  | 10.12 |  | 119.2 |  | 39707.4 |  | 25.38 |  | 8.2 |  | 2.96 |  | 12.16 |  | 6.39 | c, i
61-0206 | 2024-05-23 08:30 | EDT | 0.785 |  | 15.808 |  | 10.04 |  | 118.1 |  | 39512.8 |  | 25.24 |  | 8.19 |  | 4.77 |  | 19.6 |  | 8.66 | c, i
61-0206 | 2024-05-23 08:45 | EDT | 0.787 |  | 15.845 |  | 10.01 |  | 117.8 |  | 39367.2 |  | 25.14 |  | 8.18 |  | 3.61 |  | 14.86 |  | 8.97 | c, i
61-0206 | 2024-05-23 09:00 | EDT | 0.782 |  | 15.819 |  | 9.92 |  | 116.6 |  | 39096.1 |  | 24.95 |  | 8.16 |  | 2.89 |  | 11.88 |  | 5.7 | c, i
61-0206 | 2024-05-23 09:15 | EDT | 0.781 |  | 15.838 |  | 9.89 |  | 116.1 |  | 38887.9 |  | 24.8 |  | 8.14 |  | 2.65 |  | 10.9 |  | 5.38 | c, i
61-0206 | 2024-05-23 09:30 | EDT | 0.774 |  | 15.759 |  | 9.82 |  | 115 |  | 38680.6 |  | 24.65 |  | 8.12 |  | 4.99 |  | 20.48 |  | 7.84 | c, i
61-0206 | 2024-05-23 09:45 | EDT | 0.773 |  | 15.881 |  | 9.8 |  | 115.1 |  | 38626.3 |  | 24.62 |  | 8.12 |  | 5.01 |  | 20.57 |  | 7.47 | c, i
61-0206 | 2024-05-23 10:00 | EDT | 0.771 |  | 15.909 |  | 9.77 |  | 114.8 |  | 38550.7 |  | 24.56 |  | 8.11 |  | 3.33 |  | 13.71 |  | 11.98 | c, i
61-0206 | 2024-05-23 10:15 | EDT | 0.769 |  | 15.996 |  | 9.78 |  | 115 |  | 38529.6 |  | 24.55 |  | 8.12 |  | 3.22 |  | 13.23 |  | 13.92 | c, i
61-0206 | 2024-05-23 10:30 | EDT | 0.768 |  | 16.192 |  | 9.84 |  | 116.3 |  | 38632.3 |  | 24.62 |  | 8.14 |  | 2.84 |  | 11.7 |  | 4.54 | c, i
61-0206 | 2024-05-23 10:45 | EDT | 0.769 |  | 16.169 |  | 9.87 |  | 116.5 |  | 38664.2 |  | 24.64 |  | 8.14 |  | 3.6 |  | 14.78 |  | 8.81 | c, i
61-0206 | 2024-05-23 11:00 | EDT | 0.778 |  | 16.125 |  | 9.85 |  | 116.3 |  | 38755.2 |  | 24.71 |  | 8.15 |  | 3.21 |  | 13.19 |  | 7.9 | c, i
61-0206 | 2024-05-23 11:15 | EDT | 0.78 |  | 16.177 |  | 9.85 |  | 116.3 |  | 38735.3 |  | 24.7 |  | 8.15 |  | ## | i | ## | i | 10.94 | c, i
61-0206 | 2024-05-23 11:30 | EDT | 0.776 |  | 16.203 |  | 9.83 |  | 116.2 |  | 38684.5 |  | 24.66 |  | 8.15 |  | 2.8 |  | 11.51 |  | 10.06 | c, i
61-0206 | 2024-05-23 11:45 | EDT | 0.775 |  | 16.237 |  | 9.85 |  | 116.5 |  | 38704.3 |  | 24.67 |  | 8.15 |  | 2.31 |  | 9.54 |  | 5.74 | c, i
61-0206 | 2024-05-23 12:00 | EDT | 0.778 |  | 16.249 |  | 9.86 |  | 116.6 |  | 38655.7 |  | 24.64 |  | 8.15 |  | 2.91 |  | 11.99 |  | 12.57 | c, i
61-0206 | 2024-05-23 12:15 | EDT | 0.783 |  | 16.232 |  | 9.65 |  | 113.6 |  | 37730.3 |  | 23.99 |  | 8.12 |  | 5.56 |  | 22.84 |  | 13.55 | c, i
61-0206 | 2024-05-23 12:30 | EDT | 0.785 |  | 16.247 |  | 9.51 |  | 111.9 |  | 37413.3 |  | 23.77 |  | 8.09 |  | 3.32 |  | 13.64 |  | 5.64 | c, i
61-0206 | 2024-05-23 12:45 | EDT | 0.785 |  | 16.242 |  | 9.59 |  | 112.8 |  | 37564.8 |  | 23.87 |  | 8.1 |  | 3.44 |  | 14.14 |  | 16.31 | c, i
61-0206 | 2024-05-23 13:00 | EDT | 0.787 |  | 16.177 |  | 9.32 |  | 109.3 |  | 36845.2 |  | 23.37 |  | 8.04 |  | 4.99 |  | 20.51 |  | 14.19 | c, i
61-0206 | 2024-05-23 13:15 | EDT | 0.782 |  | 16.1 |  | 9.23 |  | 108 |  | 36795.9 |  | 23.33 |  | 8.03 |  | 6.33 |  | 25.99 |  | 5.72 | c, i
61-0206 | 2024-05-23 13:30 | EDT | 0.783 |  | 16.09 |  | 9.19 |  | 107.4 |  | 36631.5 |  | 23.22 |  | 8.02 |  | 3.73 |  | 15.34 |  | 5.28 | c, i
61-0206 | 2024-05-23 13:45 | EDT | 0.774 |  | 16.097 |  | 9.22 |  | 107.9 |  | 37010 |  | 23.48 |  | 8.03 |  | 4.01 |  | 16.48 |  | 9.62 | c, i
61-0206 | 2024-05-23 14:00 | EDT | 0.763 |  | 16.2 |  | 9.44 |  | 111 |  | 37512.6 |  | 23.84 |  | 8.07 |  | 2.73 |  | 11.23 |  | 13.84 | c, i
61-0206 | 2024-05-23 14:15 | EDT | 0.766 |  | 16.139 |  | 9.27 |  | 108.5 |  | 36734.3 |  | 23.29 |  | 8.03 |  | 2.92 |  | 12.03 |  | 10.83 | c, i
61-0206 | 2024-05-23 14:30 | EDT | 0.763 |  | 16.055 |  | 9.24 |  | 108.2 |  | 37223.3 |  | 23.63 |  | 8.03 |  | 4.31 |  | 17.7 |  | 13.57 | c, i
61-0206 | 2024-05-23 14:45 | EDT | 0.762 |  | 16.243 |  | 9.49 |  | 111.9 |  | 37964 |  | 24.15 |  | 8.09 |  | 6.06 |  | 24.88 |  | 10.31 | c, i
61-0206 | 2024-05-23 15:00 | EDT | 0.766 |  | 16.371 |  | 9.39 |  | 110.1 |  | 35860 |  | 22.68 |  | 8.04 |  | 2.85 |  | 11.75 |  | 14.33 | c, i
61-0206 | 2024-05-23 15:15 | EDT | 0.765 |  | 16.39 |  | 9.41 |  | 110.3 |  | 35772.4 |  | 22.62 |  | 8.04 |  | 3.83 |  | 15.76 |  | 8.99 | c, i
61-0206 | 2024-05-23 15:30 | EDT | 0.765 |  | 16.335 |  | 9.56 |  | 112.1 |  | 36401.2 |  | 23.06 |  | 8.06 |  | 6.01 |  | 24.69 |  | 8.2 | c, i
61-0206 | 2024-05-23 15:45 | EDT | 0.76 |  | 16.554 |  | 9.39 |  | 110.1 |  | 35096.6 |  | 22.15 |  | 8.02 |  | 3.43 |  | 14.11 |  | 11.69 | c, i
61-0206 | 2024-05-23 16:00 | EDT | 0.765 |  | 16.452 |  | 9.42 |  | 110.1 |  | 34938.5 |  | 22.04 |  | 8.02 |  | 5.7 |  | 23.41 |  | 7.8 | c, i
61-0206 | 2024-05-23 16:15 | EDT | 0.762 |  | 16.351 |  | 9.64 |  | 112.9 |  | 35951.7 |  | 22.75 |  | 8.07 |  | 3.21 |  | 13.2 |  | 9.24 | c, i
61-0206 | 2024-05-23 16:30 | EDT | 0.761 |  | 16.409 |  | 9.91 |  | 116.5 |  | 36497.7 |  | 23.13 |  | 8.11 |  | 3.89 |  | 15.97 |  | 10.63 | c, i
61-0206 | 2024-05-23 16:45 | EDT | 0.762 |  | 16.359 |  | 9.99 |  | 117.4 |  | 36523.2 |  | 23.14 |  | 8.11 |  | 4.1 |  | 16.84 |  | 10.97 | c, i
61-0206 | 2024-05-23 17:00 | EDT | 0.762 |  | 16.467 |  | 10.09 |  | 119 |  | 36977.9 |  | 23.46 |  | 8.13 |  | 5.52 |  | 22.68 |  | 10.23 | c, i
61-0206 | 2024-05-23 17:15 | EDT | 0.76 |  | 16.449 |  | 10.1 |  | 119.2 |  | 37211 |  | 23.63 |  | 8.13 |  | 5.09 |  | 20.89 |  | 9.35 | c, i
61-0206 | 2024-05-23 17:30 | EDT | 0.759 |  | 16.34 |  | 10.24 |  | 120.9 |  | 37759.9 |  | 24.01 |  | 8.16 |  | 8.57 |  | 35.18 |  | 9.54 | c, i
61-0206 | 2024-05-23 17:45 | EDT | 0.76 |  | 16.35 |  | 10.36 |  | 122.5 |  | 38277.3 |  | 24.37 |  | 8.2 |  | 2.68 |  | 11.03 |  | 6.47 | c, i
61-0206 | 2024-05-23 18:00 | EDT | 0.756 |  | 16.369 |  | 10.4 |  | 122.9 |  | 37956.4 |  | 24.15 |  | 8.19 |  | 4.96 |  | 20.39 |  | 7.16 | c, i
61-0206 | 2024-05-23 18:15 | EDT | 0.756 |  | 16.355 |  | 10.47 |  | 123.8 |  | 38225.4 |  | 24.34 |  | 8.2 |  | 2.67 |  | 11.01 |  | 8.75 | c, i
61-0206 | 2024-05-23 18:30 | EDT | 0.757 |  | 16.443 |  | 10.45 |  | 123.8 |  | 38000 |  | 24.18 |  | 8.2 |  | 2.52 |  | 10.4 |  | 10.18 | c, i
61-0206 | 2024-05-23 18:45 | EDT | 0.761 |  | 16.423 |  | 10.45 |  | 123.6 |  | 37908.6 |  | 24.12 |  | 8.19 |  | ## | i | ## | i | ## | c, i
61-0206 | 2024-05-23 19:00 | EDT | 0.758 |  | 16.523 |  | 10.5 |  | 124.5 |  | 37853.4 |  | 24.08 |  | 8.2 |  | 2.53 |  | 10.41 |  | 12.81 | c, i
61-0206 | 2024-05-23 19:15 | EDT | 0.761 |  | 16.409 |  | 10.39 |  | 122.9 |  | 37802.4 |  | 24.04 |  | 8.18 |  | 4.38 |  | 18.02 |  | 8.85 | c, i
61-0206 | 2024-05-23 19:30 | EDT | 0.761 |  | 16.501 |  | 9.83 |  | 115.8 |  | 36640 |  | 23.23 |  | 8.11 |  | 3.1 |  | 12.74 |  | 13.71 | c, i
61-0206 | 2024-05-23 19:45 | EDT | 0.762 |  | 16.495 |  | 9.69 |  | 114.1 |  | 36495.7 |  | 23.13 |  | 8.09 |  | 5.64 |  | 23.15 |  | 7.88 | c, i
61-0206 | 2024-05-23 20:00 | EDT | 0.763 |  | 16.501 |  | 9.67 |  | 113.9 |  | 36469 |  | 23.11 |  | 8.09 |  | 4.98 |  | 20.47 |  | 13.53 | c, i
61-0206 | 2024-05-23 20:15 | EDT | 0.763 |  | 16.508 |  | 9.72 |  | 114.5 |  | 36520 |  | 23.14 |  | 8.1 |  | 3.25 |  | 13.36 |  | 9.27 | c, i
61-0206 | 2024-05-23 20:30 | EDT | 0.763 |  | 16.513 |  | 10.05 |  | 118.6 |  | 36920.1 |  | 23.42 |  | 8.13 |  | 8.25 |  | 33.86 |  | 8.8 | c, i
61-0206 | 2024-05-23 20:45 | EDT | 0.765 |  | 16.692 |  | 10.16 |  | 120.6 |  | 37453.7 |  | 23.8 |  | 8.16 |  | 5.72 |  | 23.49 |  | 10.83 | c, i
61-0206 | 2024-05-23 21:00 | EDT | 0.765 |  | 16.642 |  | 10.18 |  | 120.6 |  | 37285.7 |  | 23.68 |  | 8.15 |  | 4.25 |  | 17.45 |  | 9.87 | c, i
61-0206 | 2024-05-23 21:15 | EDT | 0.769 |  | 16.565 |  | 9.95 |  | 117.5 |  | 36836.8 |  | 23.37 |  | 8.12 |  | 5.82 |  | 23.91 |  | 14.63 | c, i
61-0206 | 2024-05-23 21:30 | EDT | 0.77 |  | 16.632 |  | 10.05 |  | 119 |  | 36938.3 |  | 23.44 |  | 8.14 |  | 3.45 |  | 14.2 |  | 7.51 | c, i
61-0206 | 2024-05-23 21:45 | EDT | 0.771 |  | 16.638 |  | 9.96 |  | 117.8 |  | 36822 |  | 23.36 |  | 8.13 |  | 5.27 |  | 21.64 |  | 8.15 | c, i
61-0206 | 2024-05-23 22:00 | EDT | 0.773 |  | 16.63 |  | 9.96 |  | 117.8 |  | 36864.7 |  | 23.38 |  | 8.13 |  | 3.82 |  | 15.72 |  | 7.8 | c, i
61-0206 | 2024-05-23 22:15 | EDT | 0.773 |  | 16.638 |  | 9.92 |  | 117.4 |  | 36809.3 |  | 23.35 |  | 8.12 |  | 2.61 |  | 10.77 |  | ## | c, i
61-0206 | 2024-05-23 22:30 | EDT | 0.774 |  | 16.592 |  | 9.82 |  | 115.9 |  | 36684.2 |  | 23.26 |  | 8.11 |  | 2.77 |  | 11.39 |  | 5.71 | c, i
61-0206 | 2024-05-23 22:45 | EDT | 0.774 |  | 16.572 |  | 9.78 |  | 115.4 |  | 36568.3 |  | 23.18 |  | 8.1 |  | 3.45 |  | 14.17 |  | ## | c, i
61-0206 | 2024-05-23 23:00 | EDT | 0.775 |  | 16.699 |  | 9.71 |  | 114.8 |  | 36385.5 |  | 23.05 |  | 8.1 |  | 3.16 |  | 12.98 |  | 9.62 | c, i
61-0206 | 2024-05-23 23:15 | EDT | 0.773 |  | 16.85 |  | 9.62 |  | 114 |  | 36112.3 |  | 22.86 |  | 8.09 |  | 3.71 |  | 15.25 |  | 9.99 | c, i
61-0206 | 2024-05-23 23:30 | EDT | 0.771 |  | 16.923 |  | 9.58 |  | 113.6 |  | 36056.9 |  | 22.82 |  | 8.08 |  | 3.26 |  | 13.42 |  | ## | c, i
61-0206 | 2024-05-23 23:45 | EDT | 0.771 |  | 17.084 |  | 9.54 |  | 113.4 |  | 35999.8 |  | 22.78 |  | 8.08 |  | 3.03 |  | 12.45 |  | ## | c, i
61-0206 | 2024-05-24 | EDT | 0.769 |  | 16.767 |  | 9.56 |  | 113 |  | 35899.9 |  | 22.71 |  | 8.07 |  | 4.19 |  | 17.2 |  | 7.94 | c, i
61-0206 | 2024-05-24 00:15 | EDT | 0.77 |  | 16.83 |  | 9.5 |  | 112.3 |  | 35744.2 |  | 22.6 |  | 8.07 |  | 5.23 |  | 21.48 |  | 11.99 | c, i
61-0206 | 2024-05-24 00:30 | EDT | 0.77 |  | 16.895 |  | 9.36 |  | 110.6 |  | 35194.5 |  | 22.22 |  | 8.04 |  | 3.49 |  | 14.36 |  | 9.4 | c, i
61-0206 | 2024-05-24 00:45 | EDT | 0.771 |  | 16.949 |  | 9.33 |  | 110.4 |  | 35317.8 |  | 22.31 |  | 8.04 |  | ## | i | ## | i | ## | c, i
61-0206 | 2024-05-24 01:00 | EDT | 0.77 |  | 16.465 |  | 9.3 |  | 109.6 |  | 36798.7 |  | 23.34 |  | 8.03 |  | ## | i | ## | i | ## | c, i
61-0206 | 2024-05-24 01:15 | EDT | 0.77 |  | 16.072 |  | 9.31 |  | 109 |  | 37100.8 |  | 23.55 |  | 8.01 |  | 2.92 |  | 12 |  | 9.29 | c, i
61-0206 | 2024-05-24 01:30 | EDT | 0.768 |  | 16.394 |  | 9.58 |  | 113.3 |  | 37818.7 |  | 24.05 |  | 8.08 |  | 3.7 |  | 15.21 |  | 5.9 | c, i
61-0206 | 2024-05-24 01:45 | EDT | 0.768 |  | 16.207 |  | 9.3 |  | 108.9 |  | 36372.8 |  | 23.04 |  | 7.98 |  | 2.64 |  | 10.86 |  | 7.51 | c, i
61-0206 | 2024-05-24 02:00 | EDT | 0.769 |  | 16.305 |  | 9.19 |  | 107.6 |  | 35885.3 |  | 22.7 |  | 7.96 |  | 4.4 |  | 18.09 |  | 7.17 | c, i
61-0206 | 2024-05-24 02:15 | EDT | 0.769 |  | 16.177 |  | 9.18 |  | 107.4 |  | 36394.9 |  | 23.05 |  | 7.96 |  | 3.16 |  | 13.02 |  | 8.41 | c, i
61-0206 | 2024-05-24 02:30 | EDT | 0.768 |  | 16.334 |  | 9.23 |  | 108.1 |  | 35962.8 |  | 22.75 |  | 7.96 |  | 3.29 |  | 13.53 |  | 9.38 | c, i
61-0206 | 2024-05-24 02:45 | EDT | 0.767 |  | 16.705 |  | 9.04 |  | 106.1 |  | 34630.3 |  | 21.83 |  | 7.95 |  | 4.33 |  | 17.8 |  | 7.9 | c, i
61-0206 | 2024-05-24 03:00 | EDT | 0.768 |  | 16.811 |  | 9.1 |  | 106.6 |  | 33842.1 |  | 21.28 |  | 7.98 |  | 2.83 |  | 11.67 |  | 4.28 | c, i
61-0206 | 2024-05-24 03:15 | EDT | 0.769 |  | 16.697 |  | 9.08 |  | 106.3 |  | 33947.5 |  | 21.35 |  | 7.99 |  | 2.84 |  | 11.69 |  | 5.78 | c, i
61-0206 | 2024-05-24 03:30 | EDT | 0.77 |  | 16.677 |  | 8.86 |  | 103.4 |  | 33369.1 |  | 20.95 |  | 7.95 |  | 2.92 |  | 12 |  | 5.18 | c, i
61-0206 | 2024-05-24 03:45 | EDT | 0.77 |  | 16.639 |  | 8.81 |  | 102.7 |  | 33424.2 |  | 20.99 |  | 7.93 |  | 2.03 |  | 8.35 |  | 5.52 | c, i
61-0206 | 2024-05-24 04:00 | EDT | 0.768 |  | 16.533 |  | 8.76 |  | 102.1 |  | 33694 |  | 21.18 |  | 7.92 |  | 1.98 |  | 8.17 |  | 2.97 | c, i
61-0206 | 2024-05-24 04:15 | EDT | 0.767 |  | 16.389 |  | 8.68 |  | 100.9 |  | 33981.1 |  | 21.38 |  | 7.91 |  | 2.72 |  | 11.19 |  | 4.47 | c, i
61-0206 | 2024-05-24 04:30 | EDT | 0.767 |  | 16.307 |  | 8.67 |  | 100.7 |  | 34209.7 |  | 21.53 |  | 7.92 |  | 2.76 |  | 11.35 |  | 6.46 | c, i
61-0206 | 2024-05-24 04:45 | EDT | 0.768 |  | 16.484 |  | 8.86 |  | 103.5 |  | 34602.8 |  | 21.81 |  | 7.94 |  | 2.64 |  | 10.88 |  | 5.63 | c, i
61-0206 | 2024-05-24 05:00 | EDT | 0.767 |  | 16.292 |  | 8.7 |  | 101.2 |  | 34580 |  | 21.79 |  | 7.92 |  | 2.52 |  | 10.38 |  | 3.68 | c, i
61-0206 | 2024-05-24 05:15 | EDT | 0.768 |  | 16.246 |  | 8.74 |  | 101.8 |  | 34890.6 |  | 22.01 |  | 7.94 |  | 2.35 |  | 9.67 |  | 5.83 | c, i
61-0206 | 2024-05-24 05:30 | EDT | 0.768 |  | 16.348 |  | 8.91 |  | 104.1 |  | 35308.3 |  | 22.3 |  | 7.97 |  | 2.61 |  | 10.73 |  | 8.67 | c, i
61-0206 | 2024-05-24 05:45 | EDT | 0.769 |  | 16.098 |  | 8.79 |  | 102.4 |  | 35648.1 |  | 22.53 |  | 7.96 |  | 3.42 |  | 14.05 |  | 4.04 | c, i
61-0206 | 2024-05-24 06:00 | EDT | 0.771 |  | 15.908 |  | 8.69 |  | 101 |  | 36188.5 |  | 22.91 |  | 7.95 |  | 2.57 |  | 10.6 |  | 7 | c, i
61-0206 | 2024-05-24 06:15 | EDT | 0.772 |  | 15.866 |  | 8.71 |  | 101.3 |  | 36624.8 |  | 23.21 |  | 7.97 |  | 2.02 |  | 8.33 |  | 5.07 | c, i
61-0206 | 2024-05-24 06:30 | EDT | 0.773 |  | 15.814 |  | 8.79 |  | 102.2 |  | 36612.8 |  | 23.2 |  | 7.97 |  | 2.49 |  | 10.25 |  | 4.47 | c, i
61-0206 | 2024-05-24 06:45 | EDT | 0.774 |  | 16.561 |  | 9.37 |  | 111 |  | 37589.2 |  | 23.89 |  | 8.09 |  | 3.19 |  | 13.14 |  | 8.01 | c, i
61-0206 | 2024-05-24 07:00 | EDT | 0.775 |  | 15.652 |  | 8.51 |  | 98.5 |  | 36407.4 |  | 23.06 |  | 7.94 |  | 2.82 |  | 11.62 |  | 10.32 | c, i
61-0206 | 2024-05-24 07:15 | EDT | 0.777 |  | 15.909 |  | 8.8 |  | 102.5 |  | 36850.8 |  | 23.37 |  | 7.99 |  | 3.4 |  | 13.97 |  | 8.73 | c, i
61-0206 | 2024-05-24 07:30 | EDT | 0.777 |  | 15.71 |  | 8.62 |  | 99.9 |  | 36596.4 |  | 23.19 |  | 7.95 |  | 1.59 |  | 6.55 |  | 3.12 | c, i
61-0206 | 2024-05-24 07:45 | EDT | 0.778 |  | 16.086 |  | 9 |  | 105.3 |  | 37031.5 |  | 23.5 |  | 8.02 |  | 1.68 |  | 6.92 |  | 8.78 | c, i
61-0206 | 2024-05-24 08:00 | EDT | 0.779 |  | 16.42 |  | 9.21 |  | 108.3 |  | 36683.2 |  | 23.26 |  | 8.04 |  | 3.15 |  | 12.96 |  | 10.53 | c, i
61-0206 | 2024-05-24 08:15 | EDT | 0.78 |  | 16.267 |  | 9.11 |  | 106.9 |  | 36597.4 |  | 23.2 |  | 8.03 |  | 2.01 |  | 8.3 |  | 5.39 | c, i
61-0206 | 2024-05-24 08:30 | EDT | 0.779 |  | 16.346 |  | 9.15 |  | 107.5 |  | 36691.9 |  | 23.26 |  | 8.03 |  | 2.77 |  | 11.42 |  | 5.63 | c, i
61-0206 | 2024-05-24 08:45 | EDT | 0.781 |  | 16.375 |  | 9.3 |  | 109.5 |  | 37012 |  | 23.49 |  | 8.03 |  | 4.17 |  | 17.12 |  | ## | c, i
61-0206 | 2024-05-24 09:00 | EDT | 0.778 |  | 16.354 |  | 9.14 |  | 107.2 |  | 36150.3 |  | 22.88 |  | 8.02 |  | 2.75 |  | 11.32 |  | 5.93 | c, i
61-0206 | 2024-05-24 09:15 | EDT | 0.779 |  | 16.308 |  | 9.16 |  | 107.2 |  | 35950.6 |  | 22.74 |  | 8.02 |  | 2.93 |  | 12.06 |  | 6.41 | c, i
61-0206 | 2024-05-24 09:30 | EDT | 0.778 |  | 16.327 |  | 9.13 |  | 106.8 |  | 35591.9 |  | 22.49 |  | 8.01 |  | 5.02 |  | 20.64 |  | 5.33 | c, i
61-0206 | 2024-05-24 09:45 | EDT | 0.778 |  | 16.341 |  | 9.18 |  | 107.3 |  | 35513.6 |  | 22.44 |  | 8.01 |  | 2.45 |  | 10.07 |  | 5.73 | c, i
61-0206 | 2024-05-24 10:00 | EDT | 0.774 |  | 16.371 |  | 9.21 |  | 107.8 |  | 35648.2 |  | 22.53 |  | 8.02 |  | 2.97 |  | 12.23 |  | 6.45 | c, i
61-0206 | 2024-05-24 10:15 | EDT | 0.77 |  | 16.554 |  | 9.58 |  | 113 |  | 36568 |  | 23.18 |  | 8.06 |  | 4.06 |  | 16.69 |  | 9.38 | c, i
61-0206 | 2024-05-24 10:30 | EDT | 0.768 |  | 16.735 |  | 9.64 |  | 113.6 |  | 35708.1 |  | 22.58 |  | 8.06 |  | 3.47 |  | 14.29 |  | 8.35 | c, i
61-0206 | 2024-05-24 10:45 | EDT | 0.769 |  | 16.737 |  | 9.63 |  | 113.5 |  | 35501.1 |  | 22.43 |  | 8.06 |  | 2.23 |  | 9.17 |  | 6.56 | c, i
61-0206 | 2024-05-24 11:00 | EDT | 0.764 |  | 16.84 |  | 9.69 |  | 114.2 |  | 35029.3 |  | 22.11 |  | 8.07 |  | 3.38 |  | 13.89 |  | 10.57 | c, i
61-0206 | 2024-05-24 11:15 | EDT | 0.763 |  | 16.935 |  | 9.58 |  | 113.1 |  | 35042.5 |  | 22.12 |  | 8.05 |  | 2.15 |  | 8.86 |  | 9.08 | c, i
61-0206 | 2024-05-24 11:30 | EDT | 0.757 |  | 16.747 |  | 9.65 |  | 114.3 |  | 36517.7 |  | 23.14 |  | 8.06 |  | 3.43 |  | 14.13 |  | 6.64 | c, i
61-0206 | 2024-05-24 11:45 | EDT | 0.756 |  | 17.142 |  | 9.51 |  | 113.4 |  | 36344.9 |  | 23.02 |  | 8.07 |  | 3.79 |  | 15.57 |  | 9.28 | c, i
61-0206 | 2024-05-24 12:00 | EDT | 0.753 |  | 17.433 |  | 9.66 |  | 115.9 |  | 36513.3 |  | 23.14 |  | 8.1 |  | 4.32 |  | 17.74 |  | 9.88 | c, i
61-0206 | 2024-05-24 12:15 | EDT | 0.752 |  | 18.102 |  | 9.62 |  | 116.3 |  | 35047 |  | 22.12 |  | 8.08 |  | 3.54 |  | 14.57 |  | 7.58 | c, i
61-0206 | 2024-05-24 12:30 | EDT | 0.749 |  | 18.604 |  | 9.49 |  | 115.3 |  | 34008.5 |  | 21.4 |  | 8.04 |  | 2.66 |  | 10.96 |  | 7.81 | c, i
61-0206 | 2024-05-24 12:45 | EDT | 0.751 |  | 18.427 |  | 9.63 |  | 117.2 |  | 35228.9 |  | 22.25 |  | 8.09 |  | 3.16 |  | 13.01 |  | 9.61 | c, i
61-0206 | 2024-05-24 13:00 | EDT | 0.749 |  | 18.778 |  | 9.66 |  | 117.9 |  | 34342 |  | 21.63 |  | 8.07 |  | 3.43 |  | 14.1 |  | 12.32 | c, i
61-0206 | 2024-05-24 13:15 | EDT | 0.748 |  | 19.048 |  | 9.67 |  | 118.5 |  | 34032.2 |  | 21.41 |  | 8.07 |  | 2.39 |  | 9.86 |  | 6.5 | c, i
61-0206 | 2024-05-24 13:30 | EDT | 0.749 |  | 19.202 |  | 9.74 |  | 119.7 |  | 34065.8 |  | 21.43 |  | 8.08 |  | 2.29 |  | 9.42 |  | 8.5 | c, i
61-0206 | 2024-05-24 13:45 | EDT | 0.748 |  | 19.207 |  | 9.84 |  | 121.1 |  | 34209.1 |  | 21.53 |  | 8.1 |  | ## | i | ## | i | 7.65 | c, i
61-0206 | 2024-05-24 14:00 | EDT | 0.743 |  | 19.212 |  | 9.92 |  | 122.1 |  | 34258.7 |  | 21.57 |  | 8.11 |  | 2.62 |  | 10.78 |  | 5.3 | c, i
61-0206 | 2024-05-24 14:15 | EDT | 0.744 |  | 19.22 |  | 10 |  | 123 |  | 34343.1 |  | 21.63 |  | 8.12 |  | 3.6 |  | 14.79 |  | 7.23 | c, i
61-0206 | 2024-05-24 14:30 | EDT | 0.742 |  | 19.261 |  | 10.01 |  | 123.3 |  | 34289.5 |  | 21.59 |  | 8.12 |  | 2.71 |  | 11.14 |  | 11.7 | c, i
61-0206 | 2024-05-24 14:45 | EDT | 0.742 |  | 19.314 |  | 9.98 |  | 122.9 |  | 34131.4 |  | 21.48 |  | 8.11 |  | 3.09 |  | 12.71 |  | 7.63 | c, i
61-0206 | 2024-05-24 15:00 | EDT | 0.734 |  | 19.362 |  | 10.03 |  | 123.7 |  | 34136.5 |  | 21.48 |  | 8.12 |  | 3.74 |  | 15.39 |  | 8.69 | c, i
61-0206 | 2024-05-24 15:15 | EDT | 0.737 |  | 19.317 |  | 10.05 |  | 123.9 |  | 34172.2 |  | 21.51 |  | 8.12 |  | 4.16 |  | 17.1 |  | 10.71 | c, i
61-0206 | 2024-05-24 15:30 | EDT | 0.738 |  | 19.359 |  | 10.06 |  | 124.1 |  | 34152.1 |  | 21.49 |  | 8.12 |  | 4.85 |  | 19.93 |  | 9.07 | c, i
61-0206 | 2024-05-24 15:45 | EDT | 0.734 |  | 19.307 |  | 10.1 |  | 124.6 |  | 34295.8 |  | 21.59 |  | 8.13 |  | 3.45 |  | 14.2 |  | 8.52 | c, i
61-0206 | 2024-05-24 16:00 | EDT | 0.73 |  | 19.284 |  | 10.18 |  | 125.6 |  | 34501.1 |  | 21.74 |  | 8.14 |  | 4.23 |  | 17.36 |  | 9.17 | c, i
61-0206 | 2024-05-24 16:15 | EDT | 0.729 |  | 19.267 |  | 10.21 |  | 125.9 |  | 34475.4 |  | 21.72 |  | 8.14 |  | 3.1 |  | 12.75 |  | 9.89 | c, i
61-0206 | 2024-05-24 16:30 | EDT | 0.72 |  | 19.319 |  | 10.23 |  | 126.1 |  | 34405.5 |  | 21.67 |  | 8.15 |  | 4.54 |  | 18.65 |  | 10.84 | c, i
61-0206 | 2024-05-24 16:45 | EDT | 0.722 |  | 19.06 |  | 10.34 |  | 127.3 |  | 35015.6 |  | 22.1 |  | 8.17 |  | 3.57 |  | 14.68 |  | 8.29 | c, i
61-0206 | 2024-05-24 17:00 | EDT | 0.722 |  | 18.806 |  | 10.51 |  | 129 |  | 35635.2 |  | 22.53 |  | 8.19 |  | 3.86 |  | 15.88 |  | 10.56 | c, i
61-0206 | 2024-05-24 17:15 | EDT | 0.718 |  | 18.808 |  | 10.5 |  | 129 |  | 35655.9 |  | 22.54 |  | 8.19 |  | 3.22 |  | 13.24 |  | 9.95 | c, i
61-0206 | 2024-05-24 17:30 | EDT | 0.718 |  | 18.461 |  | 10.53 |  | 128.7 |  | 36159.9 |  | 22.89 |  | 8.19 |  | 4.81 |  | 19.75 |  | 13.73 | c, i
61-0206 | 2024-05-24 17:45 | EDT | 0.715 |  | 17.992 |  | 10.44 |  | 126.8 |  | 36681.7 |  | 23.26 |  | 8.18 |  | 4.16 |  | 17.09 |  | 13.86 | c, i
61-0206 | 2024-05-24 18:00 | EDT | 0.732 |  | 18.123 |  | 10.53 |  | 128.2 |  | 36700 |  | 23.27 |  | 8.2 |  | 3.59 |  | 14.76 |  | 12.3 | c, i
61-0206 | 2024-05-24 18:15 | EDT | 0.726 |  | 18.347 |  | 10.46 |  | 127.7 |  | 36372.7 |  | 23.04 |  | 8.19 |  | 6.14 |  | 25.22 |  | 14.07 | c, i
61-0206 | 2024-05-24 18:30 | EDT | 0.731 |  | 18.082 |  | 10.55 |  | 128.4 |  | 36728.7 |  | 23.29 |  | 8.2 |  | 6.81 |  | 27.95 |  | 19.61 | c, i
61-0206 | 2024-05-24 18:45 | EDT | 0.735 |  | 18.119 |  | 10.49 |  | 127.5 |  | 36344.4 |  | 23.02 |  | 8.18 |  | 4.22 |  | 17.33 |  | 12.69 | c, i
61-0206 | 2024-05-24 19:00 | EDT | 0.736 |  | 17.812 |  | 10.49 |  | 127 |  | 36985.1 |  | 23.47 |  | 8.19 |  | 3.98 |  | 16.36 |  | 14.19 | c, i
61-0206 | 2024-05-24 19:15 | EDT | 0.737 |  | 17.913 |  | 10.42 |  | 126.3 |  | 36663.1 |  | 23.25 |  | 8.17 |  | ## | i | ## | i | 11.25 | c, i
61-0206 | 2024-05-24 19:30 | EDT | 0.735 |  | 17.932 |  | 10.24 |  | 124.2 |  | 36794.1 |  | 23.34 |  | 8.16 |  | 3.91 |  | 16.09 |  | 15.32 | c, i
61-0206 | 2024-05-24 19:45 | EDT | 0.712 |  | 18.192 |  | 10.03 |  | 122.2 |  | 36511.6 |  | 23.14 |  | 8.15 |  | 4.42 |  | 18.18 |  | 13.56 | c, i
61-0206 | 2024-05-24 20:00 | EDT | 0.741 |  | 18.279 |  | 10.06 |  | 122.7 |  | 36432.5 |  | 23.09 |  | 8.15 |  | 3.36 |  | 13.81 |  | 9.29 | c, i
61-0206 | 2024-05-24 20:15 | EDT | 0.743 |  | 18.286 |  | 10.29 |  | 125.5 |  | 36528.3 |  | 23.15 |  | 8.18 |  | 4.44 |  | 18.22 |  | 15.55 | c, i
61-0206 | 2024-05-24 20:30 | EDT | 0.745 |  | 18.409 |  | 10.29 |  | 125.6 |  | 36147.6 |  | 22.89 |  | 8.17 |  | 4.91 |  | 20.17 |  | 12.27 | c, i
61-0206 | 2024-05-24 20:45 | EDT | 0.749 |  | 18.434 |  | 10.2 |  | 124.5 |  | 36110.9 |  | 22.86 |  | 8.16 |  | 7.45 |  | 30.57 |  | 18.48 | c, i
61-0206 | 2024-05-24 21:00 | EDT | 0.753 |  | 18.278 |  | 10.25 |  | 124.9 |  | 36260.4 |  | 22.97 |  | 8.16 |  | 7.14 |  | 29.31 |  | 14 | c, i
61-0206 | 2024-05-24 21:15 | EDT | 0.757 |  | 18.191 |  | 10.44 |  | 127.1 |  | 36536.7 |  | 23.16 |  | 8.18 |  | 4.76 |  | 19.55 |  | 20.38 | c, i
61-0206 | 2024-05-24 21:30 | EDT | 0.76 |  | 18.469 |  | 10.17 |  | 124.1 |  | 35768.8 |  | 22.62 |  | 8.16 |  | 8.16 |  | 33.47 |  | 14.5 | c, i
61-0206 | 2024-05-24 21:45 | EDT | 0.761 |  | 18.612 |  | 10.1 |  | 123.5 |  | 35486.2 |  | 22.42 |  | 8.16 |  | 4.75 |  | 19.5 |  | 10.8 | c, i
61-0206 | 2024-05-24 22:00 | EDT | 0.763 |  | 18.721 |  | 10.02 |  | 122.7 |  | 35244.6 |  | 22.26 |  | 8.16 |  | 6.28 |  | 25.79 |  | ## | c, i
61-0206 | 2024-05-24 22:15 | EDT | 0.765 |  | 18.803 |  | 9.99 |  | 122.4 |  | 35070.9 |  | 22.13 |  | 8.16 |  | 4.21 |  | 17.29 |  | 11.28 | c, i
61-0206 | 2024-05-24 22:30 | EDT | 0.764 |  | 18.843 |  | 9.99 |  | 122.4 |  | 34952.2 |  | 22.05 |  | 8.16 |  | 5.43 |  | 22.31 |  | 11.72 | c, i
61-0206 | 2024-05-24 22:45 | EDT | 0.763 |  | 19.125 |  | 10 |  | 122.9 |  | 34557.7 |  | 21.78 |  | 8.16 |  | 4.51 |  | 18.53 |  | 15.06 | c, i
61-0206 | 2024-05-24 23:00 | EDT | 0.763 |  | 19.172 |  | 10.01 |  | 123.2 |  | 34497.7 |  | 21.73 |  | 8.17 |  | 4.24 |  | 17.44 |  | ## | c, i
61-0206 | 2024-05-24 23:15 | EDT | 0.761 |  | 18.968 |  | 9.67 |  | 118.4 |  | 34095.8 |  | 21.46 |  | 8.1 |  | 4.2 |  | 17.26 |  | 8.9 | c, i
61-0206 | 2024-05-24 23:30 | EDT | 0.761 |  | 18.991 |  | 9.91 |  | 121.6 |  | 34461.7 |  | 21.71 |  | 8.14 |  | 4.66 |  | 19.13 |  | 11.94 | c, i
61-0206 | 2024-05-24 23:45 | EDT | 0.762 |  | 19.011 |  | 9.96 |  | 122.2 |  | 34557.4 |  | 21.78 |  | 8.14 |  | 8.58 |  | 35.22 |  | 17.02 | c, i
61-0206 | 2024-05-25 | EDT | 0.763 |  | 18.871 |  | 10.01 |  | 122.6 |  | 34752.5 |  | 21.91 |  | 8.14 |  | 6.88 |  | 28.22 |  | ## | c, i
61-0206 | 2024-05-25 00:15 | EDT | 0.764 |  | 18.19 |  | 9.73 |  | 118.2 |  | 35784.5 |  | 22.63 |  | 8.1 |  | 6.75 |  | 27.71 |  | 11.39 | c, i
61-0206 | 2024-05-25 00:30 | EDT | 0.763 |  | 19.098 |  | 9.57 |  | 117.2 |  | 33683.7 |  | 21.17 |  | 8.09 |  | 4.75 |  | 19.53 |  | 9.46 | c, i
61-0206 | 2024-05-25 00:45 | EDT | 0.764 |  | 19.067 |  | 9.59 |  | 117.4 |  | 33677.8 |  | 21.17 |  | 8.09 |  | 5.7 |  | 23.41 |  | 8.19 | c, i
61-0206 | 2024-05-25 01:00 | EDT | 0.764 |  | 18.102 |  | 9.11 |  | 109.6 |  | 33792.2 |  | 21.25 |  | 8.02 |  | 3.92 |  | 16.11 |  | 6.88 | c, i
61-0206 | 2024-05-25 01:15 | EDT | 0.768 |  | 18.054 |  | 9.47 |  | 114.3 |  | 34993 |  | 22.08 |  | 8.07 |  | 3.35 |  | 13.76 |  | 5.51 | c, i
61-0206 | 2024-05-25 01:30 | EDT | 0.765 |  | 18.161 |  | 9.35 |  | 112.8 |  | 34367.1 |  | 21.65 |  | 8.04 |  | 5.29 |  | 21.71 |  | 8.42 | c, i
61-0206 | 2024-05-25 01:45 | EDT | 0.769 |  | 17.774 |  | 9.71 |  | 117.3 |  | 36523.8 |  | 23.15 |  | 8.1 |  | 3.64 |  | 14.98 |  | ## | c, i
61-0206 | 2024-05-25 02:00 | EDT | 0.768 |  | 17.6 |  | 9.9 |  | 119.3 |  | 36790.2 |  | 23.34 |  | 8.13 |  | 4 |  | 16.42 |  | 9.64 | c, i
61-0206 | 2024-05-25 02:15 | EDT | 0.771 |  | 17.747 |  | 9.61 |  | 115.8 |  | 36112.3 |  | 22.86 |  | 8.09 |  | 3.76 |  | 15.46 |  | 7.52 | c, i
61-0206 | 2024-05-25 02:30 | EDT | 0.77 |  | 17.672 |  | 9.36 |  | 112.4 |  | 35485.6 |  | 22.42 |  | 8.06 |  | 4.83 |  | 19.84 |  | ## | c, i
61-0206 | 2024-05-25 02:45 | EDT | 0.774 |  | 17.712 |  | 9.4 |  | 112.9 |  | 35566.2 |  | 22.48 |  | 8.07 |  | 3.66 |  | 15.04 |  | 10.91 | c, i
61-0206 | 2024-05-25 03:00 | EDT | 0.775 |  | 18.034 |  | 9.47 |  | 114.4 |  | 35307.4 |  | 22.3 |  | 8.08 |  | 4.78 |  | 19.63 |  | ## | c, i
61-0206 | 2024-05-25 03:15 | EDT | 0.775 |  | 18.208 |  | 9.39 |  | 113.7 |  | 34919.6 |  | 22.03 |  | 8.08 |  | 5.16 |  | 21.21 |  | 10.59 | c, i
61-0206 | 2024-05-25 03:30 | EDT | 0.776 |  | 18.207 |  | 9.35 |  | 113.1 |  | 34925.2 |  | 22.03 |  | 8.07 |  | 8.22 |  | 33.71 |  | 19.32 | c, i
61-0206 | 2024-05-25 03:45 | EDT | 0.777 |  | 18.331 |  | 9.38 |  | 113.7 |  | 34718.4 |  | 21.89 |  | 8.08 |  | 5.71 |  | 23.44 |  | 12.82 | c, i
61-0206 | 2024-05-25 04:00 | EDT | 0.778 |  | 18.311 |  | 9.36 |  | 113.4 |  | 34617 |  | 21.82 |  | 8.08 |  | 3.91 |  | 16.07 |  | 11.21 | c, i
61-0206 | 2024-05-25 04:15 | EDT | 0.778 |  | 18.309 |  | 9.34 |  | 113.1 |  | 34675 |  | 21.86 |  | 8.07 |  | 6.14 |  | 25.23 |  | 12.42 | c, i
61-0206 | 2024-05-25 04:30 | EDT | 0.777 |  | 18.329 |  | 9.3 |  | 112.7 |  | 34721.8 |  | 21.89 |  | 8.07 |  | 6.65 |  | 27.32 |  | ## | c, i
61-0206 | 2024-05-25 04:45 | EDT | 0.778 |  | 18.311 |  | 9.24 |  | 112 |  | 34754.3 |  | 21.92 |  | 8.06 |  | 3.97 |  | 16.31 |  | 8.1 | c, i
61-0206 | 2024-05-25 05:00 | EDT | 0.778 |  | 18.293 |  | 9.15 |  | 110.8 |  | 34876.6 |  | 22 |  | 8.05 |  | 7.29 |  | 29.93 |  | ## | c, i
61-0206 | 2024-05-25 05:15 | EDT | 0.781 |  | 18.386 |  | 9.13 |  | 110.8 |  | 34688.8 |  | 21.87 |  | 8.05 |  | 4.76 |  | 19.57 |  | 12.32 | c, i
61-0206 | 2024-05-25 05:30 | EDT | 0.783 |  | 18.318 |  | 9.11 |  | 110.4 |  | 34680 |  | 21.86 |  | 8.05 |  | 3.76 |  | 15.47 |  | 8.37 | c, i
61-0206 | 2024-05-25 05:45 | EDT | 0.784 |  | 18.163 |  | 9.09 |  | 109.8 |  | 34750.2 |  | 21.91 |  | 8.04 |  | 4.42 |  | 18.17 |  | 14.14 | c, i
61-0206 | 2024-05-25 06:00 | EDT | 0.784 |  | 17.873 |  | 9.02 |  | 108.5 |  | 34981.4 |  | 22.07 |  | 8.02 |  | 5.92 |  | 24.31 |  | 6.69 | c, i
61-0206 | 2024-05-25 06:15 | EDT | 0.787 |  | 18.057 |  | 9.07 |  | 109.4 |  | 34846.5 |  | 21.98 |  | 8.03 |  | 3.8 |  | 15.61 |  | 7.59 | c, i
61-0206 | 2024-05-25 06:30 | EDT | 0.787 |  | 17.793 |  | 9.03 |  | 108.4 |  | 35074 |  | 22.14 |  | 8.02 |  | ## | i | ## | i | 7.36 | c, i
61-0206 | 2024-05-25 06:45 | EDT | 0.789 |  | 17.823 |  | 9 |  | 108.1 |  | 35069 |  | 22.13 |  | 8.02 |  | 2.61 |  | 10.73 |  | 6.52 | c, i
61-0206 | 2024-05-25 07:00 | EDT | 0.791 |  | 17.912 |  | 9.05 |  | 109 |  | 34991.2 |  | 22.08 |  | 8.03 |  | 4.41 |  | 18.11 |  | 13.76 | c, i
61-0206 | 2024-05-25 07:15 | EDT | 0.792 |  | 17.964 |  | 9.07 |  | 109.3 |  | 34975.6 |  | 22.07 |  | 8.03 |  | 3.07 |  | 12.63 |  | 9.36 | c, i
61-0206 | 2024-05-25 07:30 | EDT | 0.792 |  | 18.056 |  | 9.14 |  | 110.3 |  | 34880.2 |  | 22 |  | 8.04 |  | 3.15 |  | 12.97 |  | ## | c, i
61-0206 | 2024-05-25 07:45 | EDT | 0.797 |  | 18.155 |  | 9.18 |  | 110.9 |  | 34789.8 |  | 21.94 |  | 8.05 |  | 4.18 |  | 17.16 |  | 6.79 | c, i
61-0206 | 2024-05-25 08:00 | EDT | 0.797 |  | 18.238 |  | 9.24 |  | 111.7 |  | 34736.2 |  | 21.9 |  | 8.05 |  | 3.07 |  | 12.61 |  | 6.94 | c, i
61-0206 | 2024-05-25 08:15 | EDT | 0.798 |  | 17.779 |  | 9.63 |  | 115.8 |  | 35568.2 |  | 22.48 |  | 8.09 |  | 3.99 |  | 16.42 |  | 6.32 | c, i
61-0206 | 2024-05-25 08:30 | EDT | 0.799 |  | 17.639 |  | 9.74 |  | 117.4 |  | 36526.9 |  | 23.15 |  | 8.11 |  | 2.67 |  | 10.98 |  | 7.69 | c, i
61-0206 | 2024-05-25 08:45 | EDT | 0.799 |  | 17.636 |  | 9.75 |  | 117.6 |  | 36811.8 |  | 23.35 |  | 8.13 |  | 5.11 |  | 21 |  | 10.55 | c, i
61-0206 | 2024-05-25 09:00 | EDT | 0.8 |  | 17.402 |  | 9.99 |  | 120.3 |  | 37541.7 |  | 23.86 |  | 8.15 |  | 3.46 |  | 14.21 |  | 9.62 | c, i
61-0206 | 2024-05-25 09:15 | EDT | 0.8 |  | 17.296 |  | 10.12 |  | 121.8 |  | 37902.9 |  | 24.12 |  | 8.17 |  | 5.55 |  | 22.79 |  | ## | c, i
61-0206 | 2024-05-25 09:30 | EDT | 0.798 |  | 17.317 |  | 10.18 |  | 122.6 |  | 37874 |  | 24.1 |  | 8.17 |  | 6.97 |  | 28.59 |  | 9.83 | c, i
61-0206 | 2024-05-25 09:45 | EDT | 0.798 |  | 17.366 |  | 10.28 |  | 123.9 |  | 37897.7 |  | 24.11 |  | 8.18 |  | 5.67 |  | 23.27 |  | 10.46 | c, i
61-0206 | 2024-05-25 10:00 | EDT | 0.793 |  | 17.367 |  | 10.35 |  | 124.8 |  | 37860.9 |  | 24.09 |  | 8.18 |  | 4.07 |  | 16.74 |  | 8.99 | c, i
61-0206 | 2024-05-25 10:15 | EDT | 0.795 |  | 17.371 |  | 10.44 |  | 125.9 |  | 37971.2 |  | 24.16 |  | 8.19 |  | 2.46 |  | 10.14 |  | 5.86 | c, i
61-0206 | 2024-05-25 10:30 | EDT | 0.796 |  | 17.672 |  | 10.28 |  | 124.3 |  | 37204.2 |  | 23.63 |  | 8.15 |  | 3.78 |  | 15.54 |  | 10.29 | c, i
61-0206 | 2024-05-25 10:45 | EDT | 0.799 |  | 17.475 |  | 10.28 |  | 124 |  | 37434 |  | 23.79 |  | 8.16 |  | 2.86 |  | 11.78 |  | 7.64 | c, i
61-0206 | 2024-05-25 11:00 | EDT | 0.794 |  | 17.612 |  | 10.39 |  | 125.6 |  | 37333.6 |  | 23.72 |  | 8.17 |  | 3.43 |  | 14.12 |  | 8.68 | c, i
61-0206 | 2024-05-25 11:15 | EDT | 0.795 |  | 17.571 |  | 10.54 |  | 127.3 |  | 37497.3 |  | 23.83 |  | 8.18 |  | 3.05 |  | 12.57 |  | 10.18 | c, i
61-0206 | 2024-05-25 11:30 | EDT | 0.796 |  | 17.587 |  | 10.56 |  | 127.7 |  | 37640.8 |  | 23.93 |  | 8.18 |  | 3.63 |  | 14.94 |  | 6.3 | c, i
61-0206 | 2024-05-25 11:45 | EDT | 0.791 |  | 17.976 |  | 10.81 |  | 131.6 |  | 37353.3 |  | 23.73 |  | 8.21 |  | 4.34 |  | 17.83 |  | 12 | c, i
61-0206 | 2024-05-25 12:00 | EDT | 0.791 |  | 18.581 |  | 10.92 |  | 134 |  | 36514 |  | 23.14 |  | 8.22 |  | 3 |  | 12.36 |  | 9.65 | c, i
61-0206 | 2024-05-25 12:15 | EDT | 0.79 |  | 18.778 |  | 10.78 |  | 132.5 |  | 35967.4 |  | 22.76 |  | 8.2 |  | 3.48 |  | 14.31 |  | 8.12 | c, i
61-0206 | 2024-05-25 12:30 | EDT | 0.791 |  | 19.433 |  | 10.77 |  | 133.9 |  | 35728.6 |  | 22.59 |  | 8.2 |  | 3.48 |  | 14.31 |  | 11.42 | c, i
61-0206 | 2024-05-25 12:45 | EDT | 0.786 |  | 19.597 |  | 10.88 |  | 135.6 |  | 35608.8 |  | 22.51 |  | 8.22 |  | 3.6 |  | 14.8 |  | 10.66 | c, i
61-0206 | 2024-05-25 13:00 | EDT | 0.785 |  | 19.12 |  | 10.94 |  | 135.5 |  | 36112 |  | 22.86 |  | 8.22 |  | 3.71 |  | 15.26 |  | 7.38 | c, i
61-0206 | 2024-05-25 13:15 | EDT | 0.781 |  | 19.522 |  | 10.98 |  | 136.9 |  | 35981.9 |  | 22.77 |  | 8.23 |  | 4.56 |  | 18.71 |  | 11.57 | c, i
61-0206 | 2024-05-25 13:30 | EDT | 0.78 |  | 20.155 |  | 10.9 |  | 137.4 |  | 35825.7 |  | 22.65 |  | 8.23 |  | 4.23 |  | 17.37 |  | 9.33 | c, i
61-0206 | 2024-05-25 13:45 | EDT | 0.772 |  | 19.859 |  | 10.98 |  | 137.8 |  | 36050.3 |  | 22.81 |  | 8.25 |  | 3.01 |  | 12.4 |  | 8.79 | c, i
61-0206 | 2024-05-25 14:00 | EDT | 0.778 |  | 19.81 |  | 10.94 |  | 137.2 |  | 36085.2 |  | 22.84 |  | 8.24 |  | 3.59 |  | 14.78 |  | 11.64 | c, i
61-0206 | 2024-05-25 14:15 | EDT | 0.776 |  | 19.664 |  | 10.96 |  | 137.1 |  | 36180.4 |  | 22.9 |  | 8.25 |  | 3.62 |  | 14.9 |  | 9.04 | c, i
61-0206 | 2024-05-25 14:30 | EDT | 0.778 |  | 19.601 |  | 11.05 |  | 138.2 |  | 36398.3 |  | 23.06 |  | 8.26 |  | 3.24 |  | 13.33 |  | 9.44 | c, i
61-0206 | 2024-05-25 14:45 | EDT | 0.78 |  | 19.6 |  | 11.09 |  | 138.8 |  | 36540.6 |  | 23.16 |  | 8.27 |  | 3.56 |  | 14.65 |  | 7.87 | c, i
61-0206 | 2024-05-25 15:00 | EDT | 0.777 |  | 19.476 |  | 11.13 |  | 139 |  | 36672.9 |  | 23.25 |  | 8.27 |  | 3.09 |  | 12.71 |  | 10.1 | c, i
61-0206 | 2024-05-25 15:15 | EDT | 0.779 |  | 19.357 |  | 11.15 |  | 138.9 |  | 36775.8 |  | 23.32 |  | 8.27 |  | 6.11 |  | 25.08 |  | 15.07 | c, i
61-0206 | 2024-05-25 15:30 | EDT | 0.779 |  | 19.262 |  | 11.17 |  | 139 |  | 36875.5 |  | 23.39 |  | 8.28 |  | 4.54 |  | 18.66 |  | 12.34 | c, i
61-0206 | 2024-05-25 15:45 | EDT | 0.778 |  | 19.124 |  | 11.26 |  | 139.9 |  | 37101.9 |  | 23.55 |  | 8.29 |  | 5.46 |  | 22.41 |  | 11.06 | c, i
61-0206 | 2024-05-25 16:00 | EDT | 0.782 |  | 19.063 |  | 11.31 |  | 140.5 |  | 37182.9 |  | 23.61 |  | 8.3 |  | 5.57 |  | 22.86 |  | 11.24 | c, i
61-0206 | 2024-05-25 16:15 | EDT | 0.775 |  | 18.896 |  | 11.32 |  | 140.3 |  | 37321.1 |  | 23.71 |  | 8.3 |  | 4.39 |  | 18.04 |  | 12.6 | c, i
61-0206 | 2024-05-25 16:30 | EDT | 0.782 |  | 18.753 |  | 11.26 |  | 139.2 |  | 37449.7 |  | 23.8 |  | 8.29 |  | 5.62 |  | 23.07 |  | 21.61 | c, i
61-0206 | 2024-05-25 16:45 | EDT | 0.767 |  | 18.648 |  | 11.24 |  | 138.7 |  | 37527.9 |  | 23.85 |  | 8.29 |  | 5.18 |  | 21.27 |  | 15.04 | c, i
61-0206 | 2024-05-25 17:00 | EDT | 0.779 |  | 18.632 |  | 11.24 |  | 138.6 |  | 37546.5 |  | 23.87 |  | 8.3 |  | 8.43 |  | 34.6 |  | 13.17 | c, i
61-0206 | 2024-05-25 17:15 | EDT | 0.779 |  | 18.748 |  | 11.3 |  | 139.6 |  | 37382.3 |  | 23.75 |  | 8.31 |  | 5.38 |  | 22.08 |  | 13.17 | c, i
61-0206 | 2024-05-25 17:30 | EDT | 0.775 |  | 18.77 |  | 11.2 |  | 138.3 |  | 37248 |  | 23.66 |  | 8.3 |  | 6.33 |  | 26 |  | 18.57 | c, i
61-0206 | 2024-05-25 17:45 | EDT | 0.783 |  | 18.793 |  | 11.19 |  | 138.3 |  | 37151.2 |  | 23.59 |  | 8.3 |  | 4.48 |  | 18.42 |  | 16.1 | c, i
61-0206 | 2024-05-25 18:00 | EDT | 0.777 |  | 18.743 |  | 11.15 |  | 137.6 |  | 37162 |  | 23.6 |  | 8.3 |  | 4.57 |  | 18.78 |  | 9.43 | c, i
61-0206 | 2024-05-25 18:15 | EDT | 0.777 |  | 18.712 |  | 11.12 |  | 137.2 |  | 37118.6 |  | 23.57 |  | 8.29 |  | 3.97 |  | 16.32 |  | 10.79 | c, i
61-0206 | 2024-05-25 18:30 | EDT | 0.778 |  | 18.506 |  | 10.99 |  | 135.1 |  | 37175.4 |  | 23.61 |  | 8.28 |  | 5.67 |  | 23.28 |  | 15.06 | c, i
61-0206 | 2024-05-25 18:45 | EDT | 0.779 |  | 18.582 |  | 11.03 |  | 135.7 |  | 37094 |  | 23.55 |  | 8.29 |  | 4.74 |  | 19.47 |  | 13.49 | c, i
61-0206 | 2024-05-25 19:00 | EDT | 0.782 |  | 18.671 |  | 11.04 |  | 136 |  | 37053.9 |  | 23.52 |  | 8.29 |  | 5 |  | 20.55 |  | 14.5 | c, i
61-0206 | 2024-05-25 19:15 | EDT | 0.787 |  | 18.768 |  | 11.07 |  | 136.6 |  | 36969.7 |  | 23.46 |  | 8.3 |  | 5.78 |  | 23.75 |  | 13.04 | c, i
61-0206 | 2024-05-25 19:30 | EDT | 0.788 |  | 18.783 |  | 11.08 |  | 136.7 |  | 36980.7 |  | 23.47 |  | 8.3 |  | 5.67 |  | 23.28 |  | 13.05 | c, i
61-0206 | 2024-05-25 19:45 | EDT | 0.786 |  | 18.754 |  | 11.08 |  | 136.6 |  | 36930.3 |  | 23.43 |  | 8.3 |  | 6.24 |  | 25.63 |  | 9.34 | c, i
61-0206 | 2024-05-25 20:00 | EDT | 0.783 |  | 18.786 |  | 11.08 |  | 136.8 |  | 36917.3 |  | 23.42 |  | 8.3 |  | 5.39 |  | 22.13 |  | 11.88 | c, i
61-0206 | 2024-05-25 20:15 | EDT | 0.787 |  | 18.728 |  | 11.09 |  | 136.8 |  | 37124.5 |  | 23.57 |  | 8.29 |  | 6.24 |  | 25.6 |  | 9.5 | c, i
61-0206 | 2024-05-25 20:30 | EDT | 0.791 |  | 18.533 |  | 11.05 |  | 136 |  | 37522.9 |  | 23.85 |  | 8.28 |  | 6.77 |  | 27.78 |  | 14.68 | c, i
61-0206 | 2024-05-25 20:45 | EDT | 0.788 |  | 18.495 |  | 11.04 |  | 135.9 |  | 37599.5 |  | 23.9 |  | 8.28 |  | 5.26 |  | 21.62 |  | 14.85 | c, i
61-0206 | 2024-05-25 21:00 | EDT | 0.791 |  | 18.459 |  | 11.05 |  | 135.9 |  | 37685.4 |  | 23.96 |  | 8.28 |  | 9.5 |  | 38.95 |  | 12.17 | c, i
61-0206 | 2024-05-25 21:15 | EDT | 0.795 |  | 18.447 |  | 11.01 |  | 135.4 |  | 37676.5 |  | 23.96 |  | 8.29 |  | 5.16 |  | 21.18 |  | 7.63 | c, i
61-0206 | 2024-05-25 21:30 | EDT | 0.8 |  | 18.441 |  | 10.95 |  | 134.6 |  | 37539.9 |  | 23.86 |  | 8.29 |  | 6.36 |  | 26.1 |  | 14.39 | c, i
61-0206 | 2024-05-25 21:45 | EDT | 0.797 |  | 18.358 |  | 10.9 |  | 133.8 |  | 37679.2 |  | 23.96 |  | 8.29 |  | 5.05 |  | 20.74 |  | 17.23 | c, i
61-0206 | 2024-05-25 22:00 | EDT | 0.797 |  | 18.389 |  | 10.82 |  | 132.8 |  | 37392.6 |  | 23.76 |  | 8.29 |  | 4.71 |  | 19.36 |  | 14.94 | c, i
61-0206 | 2024-05-25 22:15 | EDT | 0.801 |  | 18.409 |  | 10.8 |  | 132.4 |  | 37291 |  | 23.69 |  | 8.29 |  | 5.03 |  | 20.67 |  | 15.9 | c, i
61-0206 | 2024-05-25 22:30 | EDT | 0.8 |  | 18.412 |  | 10.77 |  | 132.2 |  | 37206.2 |  | 23.63 |  | 8.29 |  | 8.02 |  | 32.9 |  | 14.05 | c, i
61-0206 | 2024-05-25 22:45 | EDT | 0.798 |  | 18.445 |  | 10.77 |  | 132.1 |  | 37136.1 |  | 23.58 |  | 8.29 |  | 8.65 |  | 35.48 |  | 15.9 | c, i
61-0206 | 2024-05-25 23:00 | EDT | 0.795 |  | 18.467 |  | 10.76 |  | 132 |  | 37122.4 |  | 23.57 |  | 8.29 |  | 3.96 |  | 16.27 |  | 17.03 | c, i
61-0206 | 2024-05-25 23:15 | EDT | 0.796 |  | 18.492 |  | 10.72 |  | 131.6 |  | 37119.7 |  | 23.57 |  | 8.29 |  | 6.97 |  | 28.6 |  | 17.15 | c, i
61-0206 | 2024-05-25 23:30 | EDT | 0.798 |  | 18.457 |  | 10.68 |  | 131 |  | 37134.6 |  | 23.58 |  | 8.29 |  | 5.65 |  | 23.22 |  | 15.4 | c, i
61-0206 | 2024-05-25 23:45 | EDT | 0.797 |  | 18.432 |  | 10.65 |  | 130.6 |  | 37146.6 |  | 23.59 |  | 8.29 |  | 4.16 |  | 17.09 |  | 12.28 | c, i
61-0206 | 2024-05-26 | EDT | 0.796 |  | 18.394 |  | 10.58 |  | 129.7 |  | 37095.4 |  | 23.55 |  | 8.28 |  | 5.92 |  | 24.32 |  | 14.61 | c, i
61-0206 | 2024-05-26 00:15 | EDT | 0.795 |  | 18.368 |  | 10.54 |  | 129 |  | 37020.8 |  | 23.5 |  | 8.28 |  | 3.49 |  | 14.34 |  | 15.86 | c, i
61-0206 | 2024-05-26 00:30 | EDT | 0.791 |  | 18.484 |  | 10.62 |  | 130.2 |  | 36763.7 |  | 23.32 |  | 8.29 |  | 5.87 |  | 24.11 |  | ## | c, i
61-0206 | 2024-05-26 00:45 | EDT | 0.793 |  | 18.524 |  | 10.6 |  | 129.8 |  | 36329.8 |  | 23.01 |  | 8.28 |  | 5.72 |  | 23.5 |  | 14.57 | c, i
61-0206 | 2024-05-26 01:00 | EDT | 0.789 |  | 18.599 |  | 10.52 |  | 128.9 |  | 36110.4 |  | 22.86 |  | 8.28 |  | 5.89 |  | 24.18 |  | 11.99 | c, i
61-0206 | 2024-05-26 01:15 | EDT | 0.787 |  | 18.595 |  | 10.4 |  | 127.5 |  | 36250.8 |  | 22.96 |  | 8.26 |  | 5.11 |  | 20.99 |  | 12.87 | c, i
61-0206 | 2024-05-26 01:30 | EDT | 0.785 |  | 18.787 |  | 10.39 |  | 127.8 |  | 36127.8 |  | 22.87 |  | 8.25 |  | 5.04 |  | 20.69 |  | 17.78 | c, i
61-0206 | 2024-05-26 01:45 | EDT | 0.787 |  | 18.862 |  | 10.43 |  | 128.4 |  | 36113.6 |  | 22.86 |  | 8.25 |  | 7.06 |  | 28.96 |  | 13.36 | c, i
61-0206 | 2024-05-26 02:00 | EDT | 0.787 |  | 18.435 |  | 9.95 |  | 121.2 |  | 35431.7 |  | 22.39 |  | 8.2 |  | 4.5 |  | 18.51 |  | 16.64 | c, i
61-0206 | 2024-05-26 02:15 | EDT | 0.787 |  | 18.138 |  | 9.72 |  | 117.5 |  | 35051.2 |  | 22.12 |  | 8.16 |  | 4.59 |  | 18.88 |  | 9.85 | c, i
61-0206 | 2024-05-26 02:30 | EDT | 0.787 |  | 18.248 |  | 9.86 |  | 119.6 |  | 35408.8 |  | 22.37 |  | 8.18 |  | 4.1 |  | 16.84 |  | 14.56 | c, i
61-0206 | 2024-05-26 02:45 | EDT | 0.788 |  | 18.367 |  | 9.93 |  | 120.9 |  | 35753.8 |  | 22.61 |  | 8.19 |  | 5.22 |  | 21.42 |  | 17.01 | c, i
61-0206 | 2024-05-26 03:00 | EDT | 0.788 |  | 17.98 |  | 9.78 |  | 118.5 |  | 36181.2 |  | 22.91 |  | 8.14 |  | 3.77 |  | 15.51 |  | 11.55 | c, i
61-0206 | 2024-05-26 03:15 | EDT | 0.787 |  | 18.007 |  | 9.55 |  | 115.9 |  | 36428.1 |  | 23.08 |  | 8.09 |  | 4.51 |  | 18.53 |  | ## | c, i
61-0206 | 2024-05-26 03:30 | EDT | 0.786 |  | 17.972 |  | 9.46 |  | 114.3 |  | 35680.7 |  | 22.56 |  | 8.08 |  | 6.45 |  | 26.47 |  | 14.05 | c, i
61-0206 | 2024-05-26 03:45 | EDT | 0.788 |  | 17.885 |  | 9.43 |  | 113.7 |  | 35378.2 |  | 22.35 |  | 8.08 |  | 2.81 |  | 11.58 |  | 7.07 | c, i
61-0206 | 2024-05-26 04:00 | EDT | 0.788 |  | 17.684 |  | 9.41 |  | 112.8 |  | 35093.8 |  | 22.15 |  | 8.08 |  | 5.64 |  | 23.16 |  | 8.44 | c, i
61-0206 | 2024-05-26 04:15 | EDT | 0.789 |  | 17.675 |  | 9.4 |  | 112.6 |  | 35069.1 |  | 22.14 |  | 8.09 |  | 6.15 |  | 25.25 |  | 10.89 | c, i
61-0206 | 2024-05-26 04:30 | EDT | 0.789 |  | 17.534 |  | 9.22 |  | 109.8 |  | 34216 |  | 21.54 |  | 8.06 |  | 5.2 |  | 21.36 |  | 9.41 | c, i
61-0206 | 2024-05-26 04:45 | EDT | 0.788 |  | 17.552 |  | 9.24 |  | 110.1 |  | 34392.3 |  | 21.66 |  | 8.05 |  | 3.86 |  | 15.88 |  | 11.38 | c, i
61-0206 | 2024-05-26 05:00 | EDT | 0.788 |  | 17.579 |  | 9.14 |  | 109.1 |  | 34407.6 |  | 21.68 |  | 8.04 |  | 2.36 |  | 9.73 |  | 6.17 | c, i
61-0206 | 2024-05-26 05:15 | EDT | 0.788 |  | 17.399 |  | 8.76 |  | 103.9 |  | 33978.6 |  | 21.38 |  | 7.98 |  | 2.71 |  | 11.14 |  | ## | c, i
61-0206 | 2024-05-26 05:30 | EDT | 0.789 |  | 17.406 |  | 8.88 |  | 105.3 |  | 33848.4 |  | 21.29 |  | 7.98 |  | 2.44 |  | 10.06 |  | 8.36 | c, i
61-0206 | 2024-05-26 05:45 | EDT | 0.788 |  | 17.288 |  | 8.49 |  | 100.3 |  | 33446.6 |  | 21.01 |  | 7.92 |  | 2.16 |  | 8.9 |  | 5.41 | c, i
61-0206 | 2024-05-26 06:00 | EDT | 0.791 |  | 17.287 |  | 8.67 |  | 103.1 |  | 35194.6 |  | 22.22 |  | 7.97 |  | 2.8 |  | 11.53 |  | 6.22 | c, i
61-0206 | 2024-05-26 06:15 | EDT | 0.787 |  | 17.262 |  | 8.63 |  | 102.6 |  | 35074.7 |  | 22.14 |  | 7.96 |  | 3.03 |  | 12.49 |  | 8.38 | c, i
61-0206 | 2024-05-26 06:30 | EDT | 0.786 |  | 17.298 |  | 8.59 |  | 101.7 |  | 33903.4 |  | 21.33 |  | 7.94 |  | 1.88 |  | 7.74 |  | 4.35 | c, i
61-0206 | 2024-05-26 06:45 | EDT | 0.788 |  | 17.245 |  | 8.46 |  | 99.7 |  | 33168.8 |  | 20.82 |  | 7.92 |  | 3.61 |  | 14.84 |  | 3.23 | c, i
61-0206 | 2024-05-26 07:00 | EDT | 0.792 |  | 17.28 |  | 8.53 |  | 100.7 |  | 33411.3 |  | 20.99 |  | 7.93 |  | 2.26 |  | 9.32 |  | 6.11 | c, i
61-0206 | 2024-05-26 07:15 | EDT | 0.792 |  | 17.264 |  | 8.56 |  | 101.3 |  | 34167.8 |  | 21.51 |  | 7.95 |  | 2.75 |  | 11.34 |  | 5.58 | c, i
61-0206 | 2024-05-26 07:30 | EDT | 0.795 |  | 17.297 |  | 8.67 |  | 102.9 |  | 34447.6 |  | 21.7 |  | 7.97 |  | 2.75 |  | 11.32 |  | 5.8 | c, i
61-0206 | 2024-05-26 07:45 | EDT | 0.8 |  | 17.339 |  | 8.77 |  | 104.2 |  | 34630.5 |  | 21.83 |  | 7.99 |  | 2.42 |  | 9.95 |  | 7.18 | c, i
61-0206 | 2024-05-26 08:00 | EDT | 0.802 |  | 17.372 |  | 8.89 |  | 105.8 |  | 34970.4 |  | 22.07 |  | 8.01 |  | 2.51 |  | 10.32 |  | 7.6 | c, i
61-0206 | 2024-05-26 08:15 | EDT | 0.807 |  | 17.418 |  | 9.03 |  | 107.9 |  | 35353.5 |  | 22.33 |  | 8.03 |  | 2.88 |  | 11.86 |  | 5.64 | c, i
61-0206 | 2024-05-26 08:30 | EDT | 0.807 |  | 17.432 |  | 9.14 |  | 109.1 |  | 35441.4 |  | 22.39 |  | 8.05 |  | 3.67 |  | 15.07 |  | 6.05 | c, i
61-0206 | 2024-05-26 08:45 | EDT | 0.807 |  | 17.449 |  | 9.23 |  | 110.2 |  | 35331.6 |  | 22.32 |  | 8.06 |  | 3.49 |  | 14.34 |  | 12.71 | c, i
61-0206 | 2024-05-26 09:00 | EDT | 0.807 |  | 17.553 |  | 9.36 |  | 112 |  | 35366.7 |  | 22.34 |  | 8.08 |  | 4.08 |  | 16.76 |  | 9.1 | c, i
61-0206 | 2024-05-26 09:15 | EDT | 0.809 |  | 17.666 |  | 9.57 |  | 115 |  | 35635.2 |  | 22.53 |  | 8.11 |  | 2.59 |  | 10.65 |  | 6.4 | c, i
61-0206 | 2024-05-26 09:30 | EDT | 0.809 |  | 17.698 |  | 9.7 |  | 116.5 |  | 35668.8 |  | 22.55 |  | 8.13 |  | 4.55 |  | 18.7 |  | 12.84 | c, i
61-0206 | 2024-05-26 09:45 | EDT | 0.81 |  | 17.723 |  | 9.76 |  | 117.4 |  | 35673.4 |  | 22.56 |  | 8.13 |  | 3.23 |  | 13.3 |  | 7.46 | c, i
61-0206 | 2024-05-26 10:00 | EDT | 0.809 |  | 17.671 |  | 9.75 |  | 117.1 |  | 35667.3 |  | 22.55 |  | 8.13 |  | 3.78 |  | 15.54 |  | 8.81 | c, i
61-0206 | 2024-05-26 10:15 | EDT | 0.81 |  | 17.859 |  | 9.92 |  | 119.7 |  | 35757.8 |  | 22.61 |  | 8.15 |  | 3.45 |  | 14.19 |  | 12.63 | c, i
61-0206 | 2024-05-26 10:30 | EDT | 0.809 |  | 17.87 |  | 9.95 |  | 120 |  | 35733.4 |  | 22.6 |  | 8.15 |  | 2.6 |  | 10.7 |  | 7.39 | c, i
61-0206 | 2024-05-26 10:45 | EDT | 0.811 |  | 17.631 |  | 9.67 |  | 116.1 |  | 35710.4 |  | 22.58 |  | 8.11 |  | ## | i | ## | i | 9.01 | c, i
61-0206 | 2024-05-26 11:00 | EDT | 0.812 |  | 17.698 |  | 9.82 |  | 118.1 |  | 35777.8 |  | 22.63 |  | 8.12 |  | 2.75 |  | 11.32 |  | 10.34 | c, i
61-0206 | 2024-05-26 11:15 | EDT | 0.814 |  | 17.717 |  | 9.93 |  | 119.4 |  | 35739 |  | 22.6 |  | 8.13 |  | 4.1 |  | 16.83 |  | 7.72 | c, i
61-0206 | 2024-05-26 11:30 | EDT | 0.808 |  | 17.775 |  | 10.06 |  | 121.1 |  | 35652.4 |  | 22.54 |  | 8.15 |  | 3.72 |  | 15.29 |  | 10.28 | c, i
61-0206 | 2024-05-26 11:45 | EDT | 0.811 |  | 17.824 |  | 10.18 |  | 122.6 |  | 35590.3 |  | 22.5 |  | 8.16 |  | 3.41 |  | 14.03 |  | 16.66 | c, i
61-0206 | 2024-05-26 12:00 | EDT | 0.808 |  | 17.944 |  | 10.29 |  | 124.1 |  | 35449.2 |  | 22.4 |  | 8.17 |  | 5.12 |  | 21.01 |  | 17 | c, i
61-0206 | 2024-05-26 12:15 | EDT | 0.803 |  | 17.847 |  | 10.18 |  | 122.7 |  | 35631.9 |  | 22.53 |  | 8.15 |  | 5.11 |  | 20.98 |  | 11.41 | c, i
61-0206 | 2024-05-26 12:30 | EDT | 0.801 |  | 17.862 |  | 9.97 |  | 120.4 |  | 35973.4 |  | 22.77 |  | 8.13 |  | 5.79 |  | 23.76 |  | 12.23 | c, i
61-0206 | 2024-05-26 12:45 | EDT | 0.803 |  | 18.351 |  | 10.1 |  | 122.6 |  | 34944.6 |  | 22.05 |  | 8.15 |  | 3.81 |  | 15.65 |  | 9.56 | c, i
61-0206 | 2024-05-26 13:00 | EDT | 0.805 |  | 18.348 |  | 10.16 |  | 123.2 |  | 34671.4 |  | 21.86 |  | 8.15 |  | 5.98 |  | 24.56 |  | 8.78 | c, i
61-0206 | 2024-05-26 13:15 | EDT | 0.801 |  | 18.746 |  | 10.21 |  | 124.6 |  | 34447.2 |  | 21.7 |  | 8.17 |  | 6.22 |  | 25.53 |  | 12.32 | c, i
61-0206 | 2024-05-26 13:30 | EDT | 0.801 |  | 18.946 |  | 10.25 |  | 125.6 |  | 34511.9 |  | 21.75 |  | 8.19 |  | 4.62 |  | 18.99 |  | 10.87 | c, i
61-0206 | 2024-05-26 13:45 | EDT | 0.803 |  | 19.176 |  | 10.27 |  | 126.5 |  | 34638 |  | 21.83 |  | 8.21 |  | 3.76 |  | 15.47 |  | 12.81 | c, i
61-0206 | 2024-05-26 14:00 | EDT | 0.802 |  | 19.237 |  | 10.33 |  | 127.4 |  | 34716.1 |  | 21.89 |  | 8.22 |  | 4.12 |  | 16.93 |  | 12.34 | c, i
61-0206 | 2024-05-26 14:15 | EDT | 0.8 |  | 19.256 |  | 10.37 |  | 128 |  | 34838.4 |  | 21.97 |  | 8.23 |  | 5.4 |  | 22.18 |  | 14.99 | c, i
61-0206 | 2024-05-26 14:30 | EDT | 0.794 |  | 19.306 |  | 10.45 |  | 129.2 |  | 34945.4 |  | 22.05 |  | 8.24 |  | 4.94 |  | 20.3 |  | 16.15 | c, i
61-0206 | 2024-05-26 14:45 | EDT | 0.8 |  | 19.509 |  | 10.5 |  | 130.3 |  | 34881.3 |  | 22 |  | 8.25 |  | 4.97 |  | 20.41 |  | 14.63 | c, i
61-0206 | 2024-05-26 15:00 | EDT | 0.799 |  | 19.556 |  | 10.57 |  | 131.3 |  | 34927.9 |  | 22.03 |  | 8.25 |  | 5.33 |  | 21.9 |  | 17.12 | c, i
61-0206 | 2024-05-26 15:15 | EDT | 0.797 |  | 19.525 |  | 10.65 |  | 132.2 |  | 35004.6 |  | 22.09 |  | 8.26 |  | 6.33 |  | 25.99 |  | 12.44 | c, i
61-0206 | 2024-05-26 15:30 | EDT | 0.803 |  | 19.506 |  | 10.71 |  | 132.9 |  | 35091.8 |  | 22.15 |  | 8.26 |  | 5.81 |  | 23.87 |  | 19.25 | c, i
61-0206 | 2024-05-26 15:45 | EDT | 0.802 |  | 19.422 |  | 10.82 |  | 134.1 |  | 35191.6 |  | 22.22 |  | 8.27 |  | 4.81 |  | 19.77 |  | 16.06 | c, i
61-0206 | 2024-05-26 16:00 | EDT | 0.803 |  | 19.274 |  | 10.95 |  | 135.4 |  | 35253.9 |  | 22.26 |  | 8.27 |  | 5.3 |  | 21.78 |  | 15.62 | c, i
61-0206 | 2024-05-26 16:15 | EDT | 0.806 |  | 19.349 |  | 11.07 |  | 137.2 |  | 35299.8 |  | 22.29 |  | 8.28 |  | 4.92 |  | 20.19 |  | 16.55 | c, i
61-0206 | 2024-05-26 16:30 | EDT | 0.808 |  | 19.45 |  | 11.16 |  | 138.7 |  | 35541.1 |  | 22.46 |  | 8.29 |  | 4.2 |  | 17.26 |  | 9.83 | c, i
61-0206 | 2024-05-26 16:45 | EDT | 0.809 |  | 19.485 |  | 11.25 |  | 140 |  | 35756.2 |  | 22.61 |  | 8.3 |  | 5.41 |  | 22.2 |  | 10.65 | c, i
61-0206 | 2024-05-26 17:00 | EDT | 0.807 |  | 19.389 |  | 11.27 |  | 140 |  | 35932.6 |  | 22.73 |  | 8.3 |  | 5.73 |  | 23.54 |  | 19.07 | c, i
61-0206 | 2024-05-26 17:15 | EDT | 0.814 |  | 19.459 |  | 11.3 |  | 140.8 |  | 36225.9 |  | 22.94 |  | 8.31 |  | 6.72 |  | 27.58 |  | 15.56 | c, i
61-0206 | 2024-05-26 17:30 | EDT | 0.816 |  | 20.135 |  | 11.37 |  | 143.8 |  | 36703.5 |  | 23.27 |  | 8.35 |  | 4.94 |  | 20.31 |  | 15.47 | c, i
61-0206 | 2024-05-26 17:45 | EDT | 0.816 |  | 20.159 |  | 11.47 |  | 144.9 |  | 36316.4 |  | 23 |  | 8.36 |  | 4.85 |  | 19.9 |  | 14.35 | c, i
61-0206 | 2024-05-26 18:00 | EDT | 0.817 |  | 20.048 |  | 11.52 |  | 145.2 |  | 36101.6 |  | 22.85 |  | 8.36 |  | 3.64 |  | 14.97 |  | 11.32 | c, i
61-0206 | 2024-05-26 18:15 | EDT | 0.815 |  | 19.969 |  | 11.52 |  | 144.9 |  | 36081.1 |  | 22.83 |  | 8.35 |  | ## | i | ## | i | 13.07 | c, i
61-0206 | 2024-05-26 18:30 | EDT | 0.813 |  | 19.972 |  | 11.5 |  | 144.6 |  | 36129.5 |  | 22.87 |  | 8.37 |  | 4.77 |  | 19.61 |  | 11.23 | c, i
61-0206 | 2024-05-26 18:45 | EDT | 0.811 |  | 19.96 |  | 11.49 |  | 144.6 |  | 36268.4 |  | 22.96 |  | 8.37 |  | 4.66 |  | 19.13 |  | 14.97 | c, i
61-0206 | 2024-05-26 19:00 | EDT | 0.814 |  | 19.925 |  | 11.46 |  | 144.2 |  | 36314.4 |  | 23 |  | 8.37 |  | 3.68 |  | 15.11 |  | 14.85 | c, i
61-0206 | 2024-05-26 19:15 | EDT | 0.816 |  | 19.92 |  | 11.43 |  | 143.8 |  | 36446 |  | 23.09 |  | 8.37 |  | 4.55 |  | 18.69 |  | 9.02 | c, i
61-0206 | 2024-05-26 19:30 | EDT | 0.817 |  | 19.891 |  | 11.36 |  | 143 |  | 36611.4 |  | 23.2 |  | 8.37 |  | 5.84 |  | 23.96 |  | 12.03 | c, i
61-0206 | 2024-05-26 19:45 | EDT | 0.818 |  | 19.84 |  | 11.25 |  | 141.6 |  | 36826.4 |  | 23.36 |  | 8.37 |  | 4.19 |  | 17.2 |  | 19.57 | c, i
61-0206 | 2024-05-26 20:00 | EDT | 0.818 |  | 19.833 |  | 11.2 |  | 141.1 |  | 37080.7 |  | 23.53 |  | 8.37 |  | 3.53 |  | 14.5 |  | 11.98 | c, i
61-0206 | 2024-05-26 20:15 | EDT | 0.821 |  | 19.817 |  | 11.17 |  | 140.5 |  | 36828.2 |  | 23.36 |  | 8.37 |  | 4.98 |  | 20.45 |  | 11.58 | c, i
61-0206 | 2024-05-26 20:30 | EDT | 0.821 |  | 19.783 |  | 11.14 |  | 139.9 |  | 36718.4 |  | 23.28 |  | 8.37 |  | 4.76 |  | 19.57 |  | 15.23 | c, i
61-0206 | 2024-05-26 20:45 | EDT | 0.826 |  | 19.793 |  | 11.16 |  | 140.2 |  | 36654.4 |  | 23.23 |  | 8.37 |  | 5.58 |  | 22.92 |  | 14.49 | c, i
61-0206 | 2024-05-26 21:00 | EDT | 0.826 |  | 19.801 |  | 11.22 |  | 141 |  | 36773.3 |  | 23.32 |  | 8.36 |  | 4.83 |  | 19.85 |  | 14.24 | c, i
61-0206 | 2024-05-26 21:15 | EDT | 0.831 |  | 19.788 |  | 11.18 |  | 140.6 |  | 36963.7 |  | 23.45 |  | 8.36 |  | 6.72 |  | 27.59 |  | 17.51 | c, i
61-0206 | 2024-05-26 21:30 | EDT | 0.832 |  | 19.806 |  | 11.12 |  | 140.1 |  | 37193.4 |  | 23.61 |  | 8.36 |  | 5.69 |  | 23.37 |  | 10.81 | c, i
61-0206 | 2024-05-26 21:45 | EDT | 0.834 |  | 19.784 |  | 11.15 |  | 140.4 |  | 37121.3 |  | 23.56 |  | 8.36 |  | 5.53 |  | 22.71 |  | 16.1 | c, i
61-0206 | 2024-05-26 22:00 | EDT | 0.834 |  | 19.703 |  | 11.13 |  | 139.9 |  | 37285.2 |  | 23.68 |  | 8.35 |  | 5.46 |  | 22.43 |  | 12.78 | c, i
61-0206 | 2024-05-26 22:15 | EDT | 0.833 |  | 19.723 |  | 11.12 |  | 139.9 |  | 37147.5 |  | 23.58 |  | 8.35 |  | 4.87 |  | 20.02 |  | 15.14 | c, i
61-0206 | 2024-05-26 22:30 | EDT | 0.832 |  | 19.006 |  | 10.38 |  | 128.4 |  | 36377.1 |  | 23.04 |  | 8.24 |  | 7.49 |  | 30.75 |  | 17.64 | c, i
61-0206 | 2024-05-26 22:45 | EDT | 0.829 |  | 18.971 |  | 10.39 |  | 128.5 |  | 36469.1 |  | 23.11 |  | 8.24 |  | 5.01 |  | 20.59 |  | 11.1 | c, i
61-0206 | 2024-05-26 23:00 | EDT | 0.832 |  | 18.75 |  | 10.14 |  | 124.7 |  | 36295.2 |  | 22.99 |  | 8.2 |  | 4.98 |  | 20.44 |  | 9.48 | c, i
61-0206 | 2024-05-26 23:15 | EDT | 0.831 |  | 18.566 |  | 9.86 |  | 120.9 |  | 36376.5 |  | 23.05 |  | 8.16 |  | 5.8 |  | 23.82 |  | 17.38 | c, i
61-0206 | 2024-05-26 23:30 | EDT | 0.832 |  | 18.7 |  | 10 |  | 122.8 |  | 36233 |  | 22.95 |  | 8.18 |  | 5.4 |  | 22.16 |  | 12.68 | c, i
61-0206 | 2024-05-26 23:45 | EDT | 0.831 |  | 18.892 |  | 10.17 |  | 125.3 |  | 36086.1 |  | 22.84 |  | 8.2 |  | 4.69 |  | 19.28 |  | 13.52 | c, i
61-0206 | 2024-05-27 | EDT | 0.83 |  | 18.707 |  | 9.91 |  | 121.5 |  | 35911 |  | 22.72 |  | 8.17 |  | 3.87 |  | 15.9 |  | 17.31 | c, i
61-0206 | 2024-05-27 00:15 | EDT | 0.829 |  | 18.8 |  | 10.09 |  | 124.1 |  | 36191.3 |  | 22.92 |  | 8.19 |  | 5.07 |  | 20.84 |  | 9.69 | c, i
61-0206 | 2024-05-27 00:30 | EDT | 0.83 |  | 19.157 |  | 10.35 |  | 128.1 |  | 35935.6 |  | 22.74 |  | 8.24 |  | 7.73 |  | 31.73 |  | 13.35 | c, i
61-0206 | 2024-05-27 00:45 | EDT | 0.829 |  | 19.416 |  | 10.45 |  | 129.8 |  | 35589 |  | 22.49 |  | 8.27 |  | 6.74 |  | 27.68 |  | 21.15 | c, i
61-0206 | 2024-05-27 01:00 | EDT | 0.83 |  | 19.292 |  | 10.05 |  | 124.2 |  | 34823.3 |  | 21.96 |  | 8.21 |  | 6.12 |  | 25.12 |  | 13.83 | c, i
61-0206 | 2024-05-27 01:15 | EDT | 0.829 |  | 19.544 |  | 10.01 |  | 123.9 |  | 34377.2 |  | 21.65 |  | 8.21 |  | 5.5 |  | 22.6 |  | 13.48 | c, i
61-0206 | 2024-05-27 01:30 | EDT | 0.829 |  | 19.58 |  | 9.93 |  | 122.8 |  | 33924.4 |  | 21.33 |  | 8.18 |  | 5.6 |  | 22.99 |  | 12.68 | c, i
61-0206 | 2024-05-27 01:45 | EDT | 0.83 |  | 19.419 |  | 9.82 |  | 121.1 |  | 33963.8 |  | 21.36 |  | 8.15 |  | 7.13 |  | 29.27 |  | 17.42 | c, i
61-0206 | 2024-05-27 02:00 | EDT | 0.83 |  | 19.454 |  | 9.79 |  | 120.8 |  | 33857.3 |  | 21.29 |  | 8.15 |  | 5.35 |  | 21.98 |  | 11.93 | c, i
61-0206 | 2024-05-27 02:15 | EDT | 0.832 |  | 19.443 |  | 9.58 |  | 117.7 |  | 32994.3 |  | 20.69 |  | 8.1 |  | 4.91 |  | 20.18 |  | 10.29 | c, i
61-0206 | 2024-05-27 02:30 | EDT | 0.831 |  | 19.437 |  | 9.6 |  | 118.2 |  | 33338.4 |  | 20.93 |  | 8.12 |  | 5.53 |  | 22.69 |  | 11.19 | c, i
61-0206 | 2024-05-27 02:45 | EDT | 0.831 |  | 19.438 |  | 9.65 |  | 119 |  | 33724.4 |  | 21.2 |  | 8.13 |  | 3.5 |  | 14.39 |  | 12.25 | c, i
61-0206 | 2024-05-27 03:00 | EDT | 0.83 |  | 19.422 |  | 9.59 |  | 118.2 |  | 33654 |  | 21.15 |  | 8.12 |  | 2.91 |  | 11.97 |  | 9.51 | c, i
61-0206 | 2024-05-27 03:15 | EDT | 0.828 |  | 19.216 |  | 9.38 |  | 115.1 |  | 33634.7 |  | 21.14 |  | 8.07 |  | 4.26 |  | 17.52 |  | 10.14 | c, i
61-0206 | 2024-05-27 03:30 | EDT | 0.826 |  | 19.305 |  | 9.69 |  | 119.6 |  | 34554.4 |  | 21.77 |  | 8.14 |  | 4.74 |  | 19.45 |  | 11.51 | c, i
61-0206 | 2024-05-27 03:45 | EDT | 0.824 |  | 19.468 |  | 9.8 |  | 121.2 |  | 34332.8 |  | 21.62 |  | 8.16 |  | 4.14 |  | 17.01 |  | 12.1 | c, i
61-0206 | 2024-05-27 04:00 | EDT | 0.824 |  | 19.549 |  | 9.82 |  | 121.7 |  | 34416.7 |  | 21.68 |  | 8.17 |  | 5.45 |  | 22.38 |  | 14.39 | c, i
61-0206 | 2024-05-27 04:15 | EDT | 0.826 |  | 19.462 |  | 9.49 |  | 116.9 |  | 33213.4 |  | 20.84 |  | 8.12 |  | 3.08 |  | 12.65 |  | 9.67 | c, i
61-0206 | 2024-05-27 04:30 | EDT | 0.824 |  | 19.467 |  | 9.49 |  | 117 |  | 33395.4 |  | 20.97 |  | 8.12 |  | ## | i | ## | i | 15.33 | c, i
61-0206 | 2024-05-27 04:45 | EDT | 0.825 |  | 19.376 |  | 9.44 |  | 116.2 |  | 33465 |  | 21.02 |  | 8.11 |  | 4.77 |  | 19.6 |  | 12.12 | c, i
61-0206 | 2024-05-27 05:00 | EDT | 0.823 |  | 19.283 |  | 9.38 |  | 115.3 |  | 33623.5 |  | 21.13 |  | 8.1 |  | 4.43 |  | 18.18 |  | 16.12 | c, i
61-0206 | 2024-05-27 05:15 | EDT | 0.825 |  | 19.22 |  | 9.36 |  | 115 |  | 33794.4 |  | 21.25 |  | 8.1 |  | 3.55 |  | 14.62 |  | 9.1 | c, i
61-0206 | 2024-05-27 05:30 | EDT | 0.824 |  | 19.039 |  | 9.22 |  | 112.8 |  | 33843.5 |  | 21.28 |  | 8.07 |  | 4.68 |  | 19.24 |  | 8.36 | c, i
61-0206 | 2024-05-27 05:45 | EDT | 0.826 |  | 18.9 |  | 9.17 |  | 112 |  | 34014.6 |  | 21.4 |  | 8.06 |  | 3.81 |  | 15.67 |  | 11.58 | c, i
61-0206 | 2024-05-27 06:00 | EDT | 0.828 |  | 18.796 |  | 9.07 |  | 110.6 |  | 34044.4 |  | 21.42 |  | 8.05 |  | 4.31 |  | 17.72 |  | 12.55 | c, i
61-0206 | 2024-05-27 06:15 | EDT | 0.831 |  | 18.804 |  | 9.19 |  | 112.3 |  | 34365.2 |  | 21.64 |  | 8.07 |  | 3.5 |  | 14.39 |  | 10.85 | c, i
61-0206 | 2024-05-27 06:30 | EDT | 0.829 |  | 18.706 |  | 9.07 |  | 110.6 |  | 34365.5 |  | 21.64 |  | 8.05 |  | 3.75 |  | 15.43 |  | 7.08 | c, i
61-0206 | 2024-05-27 06:45 | EDT | 0.829 |  | 18.697 |  | 9.09 |  | 110.8 |  | 34404.6 |  | 21.67 |  | 8.05 |  | 3.68 |  | 15.15 |  | 8.68 | c, i
61-0206 | 2024-05-27 07:00 | EDT | 0.828 |  | 18.742 |  | 9.17 |  | 111.9 |  | 34491.2 |  | 21.73 |  | 8.06 |  | 3.63 |  | 14.94 |  | 6.46 | c, i
61-0206 | 2024-05-27 07:15 | EDT | 0.827 |  | 18.672 |  | 9.08 |  | 110.6 |  | 34393.5 |  | 21.66 |  | 8.05 |  | 4.71 |  | 19.33 |  | 7.74 | c, i
61-0206 | 2024-05-27 07:30 | EDT | 0.828 |  | 18.8 |  | 9.16 |  | 111.7 |  | 34188.8 |  | 21.52 |  | 8.06 |  | ## | i | ## | i | 9.14 | c, i
61-0206 | 2024-05-27 07:45 | EDT | 0.827 |  | 18.698 |  | 9.1 |  | 110.9 |  | 34301.9 |  | 21.6 |  | 8.05 |  | 3.35 |  | 13.78 |  | 7.43 | c, i
61-0206 | 2024-05-27 08:00 | EDT | 0.829 |  | 18.936 |  | 9.26 |  | 113.3 |  | 34043.5 |  | 21.42 |  | 8.08 |  | 3.72 |  | 15.28 |  | 7.42 | c, i
61-0206 | 2024-05-27 08:15 | EDT | 0.832 |  | 19.002 |  | 9.33 |  | 114.2 |  | 34071.2 |  | 21.44 |  | 8.09 |  | 4.07 |  | 16.71 |  | 8.24 | c, i
61-0206 | 2024-05-27 08:30 | EDT | 0.833 |  | 19.046 |  | 9.36 |  | 114.7 |  | 34052.3 |  | 21.43 |  | 8.1 |  | 5.78 |  | 23.72 |  | 14.43 | c, i
61-0206 | 2024-05-27 08:45 | EDT | 0.829 |  | 18.688 |  | 9.11 |  | 111.2 |  | 34539.7 |  | 21.77 |  | 8.05 |  | 3.8 |  | 15.63 |  | 14.77 | c, i
61-0206 | 2024-05-27 09:00 | EDT | 0.829 |  | 19.18 |  | 9.48 |  | 116.5 |  | 34154.1 |  | 21.5 |  | 8.12 |  | 5.22 |  | 21.43 |  | 12.23 | c, i
61-0206 | 2024-05-27 09:15 | EDT | 0.828 |  | 19.233 |  | 9.57 |  | 117.7 |  | 34157.4 |  | 21.5 |  | 8.14 |  | 4.33 |  | 17.78 |  | 16.65 | c, i
61-0206 | 2024-05-27 09:30 | EDT | 0.826 |  | 18.984 |  | 9.39 |  | 115 |  | 34309.6 |  | 21.6 |  | 8.1 |  | 4.31 |  | 17.73 |  | 7.91 | c, i
61-0206 | 2024-05-27 09:45 | EDT | 0.828 |  | 19.096 |  | 9.53 |  | 117 |  | 34213.5 |  | 21.54 |  | 8.12 |  | 5.12 |  | 21.05 |  | 12.52 | c, i
61-0206 | 2024-05-27 10:00 | EDT | 0.827 |  | 19.48 |  | 9.8 |  | 121.1 |  | 34043.8 |  | 21.42 |  | 8.18 |  | 7.17 |  | 29.42 |  | 16.87 | c, i
61-0206 | 2024-05-27 10:15 | EDT | 0.829 |  | 19.457 |  | 9.82 |  | 121.2 |  | 34048.5 |  | 21.42 |  | 8.17 |  | 5.59 |  | 22.94 |  | 13.6 | c, i
61-0206 | 2024-05-27 10:30 | EDT | 0.831 |  | 19.701 |  | 10.08 |  | 125 |  | 33927 |  | 21.34 |  | 8.19 |  | 5.84 |  | 23.99 |  | 15.58 | c, i
61-0206 | 2024-05-27 10:45 | EDT | 0.832 |  | 20.1 |  | 10.3 |  | 128.7 |  | 33854.1 |  | 21.28 |  | 8.24 |  | 4.66 |  | 19.15 |  | 11.11 | c, i
61-0206 | 2024-05-27 11:00 | EDT | 0.831 |  | 20.145 |  | 10.37 |  | 129.7 |  | 33859.4 |  | 21.29 |  | 8.25 |  | 4.35 |  | 17.88 |  | 8.41 | c, i
61-0206 | 2024-05-27 11:15 | EDT | 0.826 |  | 20.231 |  | 10.37 |  | 129.9 |  | 33870.1 |  | 21.29 |  | 8.25 |  | 5.22 |  | 21.45 |  | 12.57 | c, i
61-0206 | 2024-05-27 11:30 | EDT | 0.826 |  | 20.189 |  | 10.42 |  | 130.4 |  | 33901.2 |  | 21.31 |  | 8.25 |  | 6.08 |  | 24.98 |  | 14.81 | c, i
61-0206 | 2024-05-27 11:45 | EDT | 0.829 |  | 20.161 |  | 10.37 |  | 129.8 |  | 33943.4 |  | 21.34 |  | 8.24 |  | 4.26 |  | 17.5 |  | 14.15 | c, i
61-0206 | 2024-05-27 12:00 | EDT | 0.825 |  | 20.181 |  | 10.36 |  | 129.7 |  | 34044.9 |  | 21.41 |  | 8.24 |  | 4.61 |  | 18.93 |  | 12.81 | c, i
61-0206 | 2024-05-27 12:15 | EDT | 0.822 |  | 20.076 |  | 10.32 |  | 129 |  | 34128.6 |  | 21.47 |  | 8.23 |  | 4.75 |  | 19.5 |  | 14.7 | c, i
61-0206 | 2024-05-27 12:30 | EDT | 0.824 |  | 20.035 |  | 10.33 |  | 129.1 |  | 34178.3 |  | 21.51 |  | 8.23 |  | 3.84 |  | 15.8 |  | 11.13 | c, i
61-0206 | 2024-05-27 12:45 | EDT | 0.822 |  | 19.967 |  | 10.29 |  | 128.4 |  | 34239.9 |  | 21.55 |  | 8.22 |  | 4.85 |  | 19.91 |  | 10.79 | c, i
61-0206 | 2024-05-27 13:00 | EDT | 0.824 |  | 19.892 |  | 10.24 |  | 127.6 |  | 34308.5 |  | 21.6 |  | 8.22 |  | 5.15 |  | 21.16 |  | 10.48 | c, i
61-0206 | 2024-05-27 13:15 | EDT | 0.818 |  | 19.825 |  | 10.17 |  | 126.7 |  | 34367.8 |  | 21.64 |  | 8.21 |  | 7.99 |  | 32.81 |  | 17.98 | c, i
61-0206 | 2024-05-27 13:30 | EDT | 0.818 |  | 19.677 |  | 10.09 |  | 125.3 |  | 34433 |  | 21.69 |  | 8.19 |  | 5.07 |  | 20.82 |  | 13.67 | c, i
61-0206 | 2024-05-27 13:45 | EDT | 0.814 |  | 19.526 |  | 10.03 |  | 124.3 |  | 34477.4 |  | 21.72 |  | 8.18 |  | 6.38 |  | 26.18 |  | 19.01 | c, i
61-0206 | 2024-05-27 14:00 | EDT | 0.808 |  | 19.433 |  | 10.01 |  | 123.7 |  | 34425.2 |  | 21.68 |  | 8.17 |  | 5.63 |  | 23.1 |  | 10.13 | c, i
61-0206 | 2024-05-27 14:15 | EDT | 0.803 |  | 19.686 |  | 10.12 |  | 125.7 |  | 34407.6 |  | 21.67 |  | 8.19 |  | 5 |  | 20.52 |  | 17.04 | c, i
61-0206 | 2024-05-27 14:30 | EDT | 0.804 |  | 20.115 |  | 10.4 |  | 130.1 |  | 34183.7 |  | 21.51 |  | 8.23 |  | 4.44 |  | 18.24 |  | 14.1 | c, i
61-0206 | 2024-05-27 14:45 | EDT | 0.802 |  | 20.369 |  | 10.25 |  | 128.4 |  | 33319.8 |  | 20.91 |  | 8.21 |  | 4.72 |  | 19.4 |  | 12.54 | c, i
61-0206 | 2024-05-27 15:00 | EDT | 0.797 |  | 20.413 |  | 10.25 |  | 128.4 |  | 32967.1 |  | 20.67 |  | 8.2 |  | 4.54 |  | 18.67 |  | 12.43 | c, i
61-0206 | 2024-05-27 15:15 | EDT | 0.795 |  | 20.43 |  | 10.28 |  | 128.6 |  | 32809.2 |  | 20.56 |  | 8.2 |  | 5.71 |  | 23.45 |  | 12.12 | c, i
61-0206 | 2024-05-27 15:30 | EDT | 0.791 |  | 20.398 |  | 10.28 |  | 128.7 |  | 32908.5 |  | 20.63 |  | 8.2 |  | 4.94 |  | 20.3 |  | 11.41 | c, i
61-0206 | 2024-05-27 15:45 | EDT | 0.791 |  | 20.375 |  | 10.3 |  | 128.9 |  | 33064.2 |  | 20.73 |  | 8.21 |  | 5.18 |  | 21.29 |  | 15.35 | c, i
61-0206 | 2024-05-27 16:00 | EDT | 0.779 |  | 20.374 |  | 10.21 |  | 127.6 |  | 32735.2 |  | 20.51 |  | 8.19 |  | 6.44 |  | 26.43 |  | 14.8 | c, i
61-0206 | 2024-05-27 16:15 | EDT | 0.777 |  | 20.343 |  | 10.19 |  | 127.3 |  | 32715 |  | 20.49 |  | 8.19 |  | 5.79 |  | 23.76 |  | 12.27 | c, i
61-0206 | 2024-05-27 16:30 | EDT | 0.791 |  | 20.306 |  | 10.23 |  | 127.9 |  | 32997.8 |  | 20.69 |  | 8.2 |  | 5.84 |  | 23.98 |  | 14.27 | c, i
61-0206 | 2024-05-27 16:45 | EDT | 0.777 |  | 20.253 |  | 10.26 |  | 128.1 |  | 33132.7 |  | 20.78 |  | 8.21 |  | 5.39 |  | 22.14 |  | 14.94 | c, i
61-0206 | 2024-05-27 17:00 | EDT | 0.781 |  | 20.2 |  | 10.28 |  | 128.3 |  | 33234.1 |  | 20.85 |  | 8.21 |  | 6.45 |  | 26.46 |  | 13.79 | c, i
61-0206 | 2024-05-27 17:15 | EDT | 0.771 |  | 20.201 |  | 10.31 |  | 128.7 |  | 33297.9 |  | 20.9 |  | 8.22 |  | 5.76 |  | 23.65 |  | 20.46 | c, i
61-0206 | 2024-05-27 17:30 | EDT | 0.78 |  | 20.206 |  | 10.31 |  | 128.8 |  | 33335.7 |  | 20.92 |  | 8.22 |  | 5.24 |  | 21.5 |  | 16.61 | c, i
61-0206 | 2024-05-27 17:45 | EDT | 0.775 |  | 20.193 |  | 10.32 |  | 128.9 |  | 33368.2 |  | 20.95 |  | 8.22 |  | 5.99 |  | 24.58 |  | 16.51 | c, i
61-0206 | 2024-05-27 18:00 | EDT | 0.766 |  | 20.169 |  | 10.31 |  | 128.8 |  | 33489.3 |  | 21.03 |  | 8.22 |  | 5.18 |  | 21.27 |  | 14.51 | c, i
61-0206 | 2024-05-27 18:15 | EDT | 0.778 |  | 20.212 |  | 10.35 |  | 129.4 |  | 33646.2 |  | 21.14 |  | 8.23 |  | 5.05 |  | 20.76 |  | 17.13 | c, i
61-0206 | 2024-05-27 18:30 | EDT | 0.776 |  | 20.184 |  | 10.33 |  | 129.2 |  | 33821.8 |  | 21.26 |  | 8.24 |  | 5.5 |  | 22.59 |  | 15.8 | c, i
61-0206 | 2024-05-27 18:45 | EDT | 0.775 |  | 20.151 |  | 10.32 |  | 129.2 |  | 34038.4 |  | 21.41 |  | 8.24 |  | 5.56 |  | 22.84 |  | 14.18 | c, i
61-0206 | 2024-05-27 19:00 | EDT | 0.769 |  | 20.155 |  | 10.34 |  | 129.5 |  | 34185.1 |  | 21.51 |  | 8.25 |  | 8.01 |  | 32.88 |  | ## | c, i
61-0206 | 2024-05-27 19:15 | EDT | 0.768 |  | 20.119 |  | 10.34 |  | 129.5 |  | 34380.6 |  | 21.65 |  | 8.25 |  | 12.91 |  | 52.96 |  | 21.01 | c, i
61-0206 | 2024-05-27 19:30 | EDT | 0.767 |  | 20.099 |  | 10.36 |  | 129.8 |  | 34509.8 |  | 21.74 |  | 8.26 |  | 7.28 |  | 29.86 |  | 18.78 | c, i
61-0206 | 2024-05-27 19:45 | EDT | 0.761 |  | 19.921 |  | 10.32 |  | 128.7 |  | 34290.8 |  | 21.59 |  | 8.26 |  | 6.73 |  | 27.64 |  | 19.35 | c, i
61-0206 | 2024-05-27 20:00 | EDT | 0.758 |  | 20.029 |  | 10.27 |  | 128.3 |  | 34168.9 |  | 21.5 |  | 8.26 |  | 5.33 |  | 21.89 |  | 16.66 | c, i
61-0206 | 2024-05-27 20:15 | EDT | 0.756 |  | 20.046 |  | 10.26 |  | 128.2 |  | 34207.2 |  | 21.53 |  | 8.26 |  | 7.22 |  | 29.63 |  | 15.49 | c, i
61-0206 | 2024-05-27 20:30 | EDT | 0.745 |  | 20.025 |  | 10.23 |  | 127.9 |  | 34237.3 |  | 21.55 |  | 8.26 |  | 7.75 |  | 31.8 |  | 14.47 | c, i
61-0206 | 2024-05-27 20:45 | EDT | 0.759 |  | 20.002 |  | 10.22 |  | 127.7 |  | 34251.3 |  | 21.56 |  | 8.26 |  | 7.02 |  | 28.81 |  | 16.23 | c, i
61-0206 | 2024-05-27 21:00 | EDT | 0.75 |  | 19.987 |  | 10.18 |  | 127.1 |  | 34248.7 |  | 21.56 |  | 8.26 |  | 6.58 |  | 27.01 |  | 19.19 | c, i
61-0206 | 2024-05-27 21:15 | EDT | 0.762 |  | 19.974 |  | 10.13 |  | 126.5 |  | 34253.5 |  | 21.56 |  | 8.26 |  | 7.42 |  | 30.43 |  | 21.17 | c, i
61-0206 | 2024-05-27 21:30 | EDT | 0.761 |  | 19.969 |  | 10.11 |  | 126.2 |  | 34265.3 |  | 21.57 |  | 8.25 |  | 8.33 |  | 34.17 |  | 18.3 | c, i
61-0206 | 2024-05-27 21:45 | EDT | 0.759 |  | 19.957 |  | 10.06 |  | 125.6 |  | 34286.1 |  | 21.58 |  | 8.25 |  | 6.24 |  | 25.62 |  | 16.3 | c, i
61-0206 | 2024-05-27 22:00 | EDT | 0.747 |  | 19.939 |  | 10.02 |  | 125.1 |  | 34305.8 |  | 21.6 |  | 8.25 |  | 8.04 |  | 32.98 |  | 17.1 | c, i
61-0206 | 2024-05-27 22:15 | EDT | 0.743 |  | 19.921 |  | 9.97 |  | 124.4 |  | 34333.6 |  | 21.62 |  | 8.24 |  | 7.01 |  | 28.78 |  | 18.07 | c, i
61-0206 | 2024-05-27 22:30 | EDT | 0.743 |  | 19.901 |  | 9.88 |  | 123.2 |  | 34262.3 |  | 21.57 |  | 8.24 |  | 7.8 |  | 31.99 |  | 21.36 | c, i
61-0206 | 2024-05-27 22:45 | EDT | 0.742 |  | 19.913 |  | 9.81 |  | 122.3 |  | 34202.7 |  | 21.53 |  | 8.24 |  | 4.99 |  | 20.51 |  | 16.93 | c, i
61-0206 | 2024-05-27 23:00 | EDT | 0.746 |  | 19.935 |  | 9.75 |  | 121.6 |  | 34211.4 |  | 21.53 |  | 8.23 |  | 6.12 |  | 25.14 |  | 14.57 | c, i
61-0206 | 2024-05-27 23:15 | EDT | 0.724 |  | 19.924 |  | 9.69 |  | 120.8 |  | 34261.2 |  | 21.57 |  | 8.23 |  | 5.89 |  | 24.18 |  | 14.79 | c, i
61-0206 | 2024-05-27 23:30 | EDT | 0.73 |  | 19.865 |  | 9.63 |  | 120.1 |  | 34391.5 |  | 21.66 |  | 8.22 |  | 5.59 |  | 22.95 |  | 22.11 | c, i
61-0206 | 2024-05-27 23:45 | EDT | 0.715 |  | 19.8 |  | 9.58 |  | 119.3 |  | 34537.7 |  | 21.76 |  | 8.21 |  | 5.69 |  | 23.35 |  | 17.4 | c, i
61-0206 | 2024-05-28 | EDT | 0.738 |  | 19.772 |  | 9.53 |  | 118.7 |  | 34554.1 |  | 21.77 |  | 8.21 |  | 7.59 |  | 31.13 |  | 12.58 | c, i
61-0206 | 2024-05-28 00:15 | EDT | 0.739 |  | 19.774 |  | 9.52 |  | 118.4 |  | 34441.6 |  | 21.69 |  | 8.2 |  | 4.97 |  | 20.43 |  | 17.74 | c, i
61-0206 | 2024-05-28 00:30 | EDT | 0.734 |  | 19.744 |  | 9.46 |  | 117.7 |  | 34376.2 |  | 21.65 |  | 8.19 |  | 5.03 |  | 20.65 |  | 16.52 | c, i
61-0206 | 2024-05-28 00:45 | EDT | 0.725 |  | 19.578 |  | 9.28 |  | 115 |  | 34309 |  | 21.6 |  | 8.15 |  | 5.55 |  | 22.8 |  | 12.53 | c, i
61-0206 | 2024-05-28 01:00 | EDT | 0.728 |  | 19.454 |  | 9.05 |  | 111.8 |  | 34023.3 |  | 21.4 |  | 8.08 |  | 5.01 |  | 20.57 |  | 15.16 | c, i
61-0206 | 2024-05-28 01:15 | EDT | 0.727 |  | 19.521 |  | 9.08 |  | 112.3 |  | 33974 |  | 21.37 |  | 8.1 |  | 5.03 |  | 20.66 |  | 15.5 | c, i
61-0206 | 2024-05-28 01:30 | EDT | 0.725 |  | 19.555 |  | 9.1 |  | 112.6 |  | 33975.6 |  | 21.37 |  | 8.11 |  | 6.14 |  | 25.23 |  | 12.02 | c, i
61-0206 | 2024-05-28 01:45 | EDT | 0.711 |  | 19.592 |  | 9.13 |  | 113 |  | 34045.6 |  | 21.42 |  | 8.13 |  | 5.91 |  | 24.26 |  | 16.58 | c, i
61-0206 | 2024-05-28 02:00 | EDT | 0.723 |  | 19.61 |  | 9.13 |  | 113.1 |  | 34092.9 |  | 21.45 |  | 8.13 |  | 4.91 |  | 20.15 |  | 13.04 | c, i
61-0206 | 2024-05-28 02:15 | EDT | 0.723 |  | 19.637 |  | 9.13 |  | 113.2 |  | 34077.2 |  | 21.44 |  | 8.14 |  | 4.65 |  | 19.1 |  | 18.96 | c, i
61-0206 | 2024-05-28 02:30 | EDT | 0.713 |  | 19.69 |  | 9.15 |  | 113.5 |  | 34038 |  | 21.41 |  | 8.15 |  | 8.81 |  | 36.14 |  | 23.09 | c, i
61-0206 | 2024-05-28 02:45 | EDT | 0.713 |  | 19.728 |  | 9.15 |  | 113.6 |  | 33991.4 |  | 21.38 |  | 8.16 |  | 5.6 |  | 22.98 |  | 17.99 | c, i
61-0206 | 2024-05-28 03:00 | EDT | 0.713 |  | 19.766 |  | 9.19 |  | 114.2 |  | 33990.1 |  | 21.38 |  | 8.17 |  | 6.28 |  | 25.8 |  | 15.02 | c, i
61-0206 | 2024-05-28 03:15 | EDT | 0.701 |  | 19.794 |  | 9.29 |  | 115.6 |  | 34079.5 |  | 21.44 |  | 8.19 |  | 5.3 |  | 21.75 |  | 14.5 | c, i
61-0206 | 2024-05-28 03:30 | EDT | 0.719 |  | 19.779 |  | 9.35 |  | 116.3 |  | 34219.4 |  | 21.54 |  | 8.21 |  | 5.44 |  | 22.33 |  | 17.82 | c, i
61-0206 | 2024-05-28 03:45 | EDT | 0.715 |  | 19.751 |  | 9.36 |  | 116.4 |  | 34332.3 |  | 21.62 |  | 8.21 |  | 6.36 |  | 26.12 |  | 14.66 | c, i
61-0206 | 2024-05-28 04:00 | EDT | 0.716 |  | 19.735 |  | 9.33 |  | 116 |  | 34390 |  | 21.66 |  | 8.21 |  | 6.52 |  | 26.75 |  | 15.16 | c, i
61-0206 | 2024-05-28 04:15 | EDT | 0.72 |  | 19.708 |  | 9.32 |  | 115.9 |  | 34475.4 |  | 21.72 |  | 8.21 |  | 6.4 |  | 26.27 |  | 14.25 | c, i
61-0206 | 2024-05-28 04:30 | EDT | 0.723 |  | 19.642 |  | 9.15 |  | 113.5 |  | 34230.2 |  | 21.55 |  | 8.18 |  | 8.25 |  | 33.86 |  | 18.87 | c, i
61-0206 | 2024-05-28 04:45 | EDT | 0.724 |  | 19.654 |  | 9.11 |  | 113 |  | 34004.6 |  | 21.39 |  | 8.17 |  | 6.55 |  | 26.9 |  | 15.76 | c, i
61-0206 | 2024-05-28 05:00 | EDT | 0.723 |  | 19.646 |  | 9.08 |  | 112.5 |  | 33884.2 |  | 21.31 |  | 8.15 |  | 9.73 |  | 39.9 |  | 16.22 | c, i
61-0206 | 2024-05-28 05:15 | EDT | 0.721 |  | 19.686 |  | 9.09 |  | 112.6 |  | 33823.9 |  | 21.26 |  | 8.15 |  | 6.57 |  | 26.98 |  | 28.09 | c, i
61-0206 | 2024-05-28 05:30 | EDT | 0.719 |  | 19.759 |  | 9.11 |  | 113 |  | 33799 |  | 21.25 |  | 8.16 |  | 6.05 |  | 24.86 |  | 15.88 | c, i
61-0206 | 2024-05-28 05:45 | EDT | 0.719 |  | 19.9 |  | 9 |  | 111.9 |  | 33630 |  | 21.13 |  | 8.15 |  | 7.5 |  | 30.79 |  | 24.88 | c, i
61-0206 | 2024-05-28 06:00 | EDT | 0.721 |  | 19.892 |  | 8.98 |  | 111.6 |  | 33613.5 |  | 21.12 |  | 8.14 |  | 5.96 |  | 24.48 |  | 17.92 | c, i
61-0206 | 2024-05-28 06:15 | EDT | 0.721 |  | 20.029 |  | 8.94 |  | 111.3 |  | 33394.4 |  | 20.96 |  | 8.13 |  | 9.99 |  | 40.97 |  | 18.39 | c, i
61-0206 | 2024-05-28 06:30 | EDT | 0.72 |  | 20.111 |  | 8.85 |  | 110.3 |  | 33281.9 |  | 20.89 |  | 8.13 |  | 6.08 |  | 24.96 |  | 11.67 | c, i
61-0206 | 2024-05-28 06:45 | EDT | 0.72 |  | 20.146 |  | 8.93 |  | 111.3 |  | 33269.5 |  | 20.88 |  | 8.14 |  | 5.87 |  | 24.11 |  | 15.54 | c, i
61-0206 | 2024-05-28 07:00 | EDT | 0.721 |  | 20.171 |  | 9.02 |  | 112.6 |  | 33269 |  | 20.88 |  | 8.15 |  | 5.73 |  | 23.54 |  | 14.44 | c, i
61-0206 | 2024-05-28 07:15 | EDT | 0.722 |  | 20.188 |  | 9.06 |  | 113.1 |  | 33261.8 |  | 20.87 |  | 8.15 |  | 5.11 |  | 20.99 |  | 14.87 | c, i
61-0206 | 2024-05-28 07:30 | EDT | 0.723 |  | 20.434 |  | 8.66 |  | 108.6 |  | 33098.7 |  | 20.76 |  | 8.12 |  | 4.86 |  | 19.95 |  | 16.09 | c, i
61-0206 | 2024-05-28 07:45 | EDT | 0.723 |  | 20.363 |  | 8.48 |  | 106.1 |  | 33050.5 |  | 20.72 |  | 8.09 |  | 4.86 |  | 19.98 |  | 16.9 | c, i
61-0206 | 2024-05-28 08:00 | EDT | 0.723 |  | 20.353 |  | 8.51 |  | 106.5 |  | 33028.7 |  | 20.71 |  | 8.09 |  | 5.4 |  | 22.17 |  | 16.24 | c, i
61-0206 | 2024-05-28 08:15 | EDT | 0.723 |  | 19.819 |  | 8.99 |  | 111.8 |  | 33984.1 |  | 21.37 |  | 8.14 |  | 4.76 |  | 19.53 |  | 23.48 | c, i
61-0206 | 2024-05-28 08:30 | EDT | 0.724 |  | 19.889 |  | 8.99 |  | 111.9 |  | 34023.6 |  | 21.4 |  | 8.14 |  | 5.8 |  | 23.81 |  | 27.51 | c, i
61-0206 | 2024-05-28 08:45 | EDT | 0.723 |  | 19.669 |  | 9.29 |  | 115.4 |  | 34465.2 |  | 21.71 |  | 8.19 |  | 7.43 |  | 30.5 |  | 15.82 | c, i
61-0206 | 2024-05-28 09:00 | EDT | 0.722 |  | 19.681 |  | 9.36 |  | 116.3 |  | 34493.6 |  | 21.73 |  | 8.2 |  | 6.07 |  | 24.9 |  | 18.6 | c, i
61-0206 | 2024-05-28 09:15 | EDT | 0.722 |  | 19.577 |  | 9.44 |  | 117.2 |  | 34833.9 |  | 21.97 |  | 8.21 |  | 7.95 |  | 32.63 |  | 18.9 | c, i
61-0206 | 2024-05-28 09:30 | EDT | 0.718 |  | 19.556 |  | 9.5 |  | 118 |  | 34862.1 |  | 21.99 |  | 8.21 |  | 6.14 |  | 25.2 |  | 14.63 | c, i
61-0206 | 2024-05-28 09:45 | EDT | 0.719 |  | 19.472 |  | 9.54 |  | 118.4 |  | 35092.1 |  | 22.15 |  | 8.2 |  | 8.01 |  | 32.87 |  | 21.5 | c, i
61-0206 | 2024-05-28 10:00 | EDT | 0.719 |  | 19.46 |  | 9.63 |  | 119.6 |  | 35386.4 |  | 22.35 |  | 8.21 |  | 5.5 |  | 22.6 |  | 14.77 | c, i
61-0206 | 2024-05-28 10:15 | EDT | 0.72 |  | 19.399 |  | 9.74 |  | 121.1 |  | 35892.2 |  | 22.7 |  | 8.23 |  | 7 |  | 28.74 |  | 14.89 | c, i
61-0206 | 2024-05-28 10:30 | EDT | 0.723 |  | 19.422 |  | 9.85 |  | 122.5 |  | 35886.7 |  | 22.7 |  | 8.24 |  | 6.45 |  | 26.46 |  | 14.74 | c, i
61-0206 | 2024-05-28 10:45 | EDT | 0.722 |  | 19.505 |  | 9.94 |  | 123.6 |  | 35656.3 |  | 22.54 |  | 8.25 |  | 5.61 |  | 23.05 |  | 15.3 | c, i
61-0206 | 2024-05-28 11:00 | EDT | 0.723 |  | 19.55 |  | 10.05 |  | 125.1 |  | 35588.7 |  | 22.49 |  | 8.26 |  | 8.63 |  | 35.42 |  | 24.94 | c, i
61-0206 | 2024-05-28 11:15 | EDT | 0.723 |  | 19.427 |  | 10.08 |  | 125.5 |  | 36129 |  | 22.87 |  | 8.27 |  | 6.41 |  | 26.31 |  | 16.33 | c, i
61-0206 | 2024-05-28 11:30 | EDT | 0.724 |  | 19.624 |  | 10.2 |  | 127.3 |  | 35927.2 |  | 22.73 |  | 8.28 |  | 5.72 |  | 23.5 |  | 14.75 | c, i
61-0206 | 2024-05-28 11:45 | EDT | 0.725 |  | 19.578 |  | 10.26 |  | 128.1 |  | 36004.1 |  | 22.78 |  | 8.29 |  | 6.59 |  | 27.04 |  | 13.68 | c, i
61-0206 | 2024-05-28 12:00 | EDT | 0.725 |  | 19.595 |  | 10.34 |  | 129.1 |  | 36107.3 |  | 22.85 |  | 8.3 |  | 5.25 |  | 21.55 |  | 16.29 | c, i
61-0206 | 2024-05-28 12:15 | EDT | 0.726 |  | 20.201 |  | 10.46 |  | 131.8 |  | 35370.3 |  | 22.34 |  | 8.31 |  | 4.47 |  | 18.38 |  | 17.08 | c, i
61-0206 | 2024-05-28 12:30 | EDT | 0.726 |  | 19.994 |  | 10.57 |  | 132.8 |  | 35717.6 |  | 22.58 |  | 8.31 |  | 5.72 |  | 23.5 |  | 11.3 | c, i
61-0206 | 2024-05-28 12:45 | EDT | 0.722 |  | 20.324 |  | 10.62 |  | 134.1 |  | 35384.7 |  | 22.34 |  | 8.32 |  | 4.3 |  | 17.66 |  | 15.49 | c, i
61-0206 | 2024-05-28 13:00 | EDT | 0.716 |  | 20.776 |  | 10.73 |  | 136.3 |  | 34944.9 |  | 22.03 |  | 8.33 |  | 4.34 |  | 17.85 |  | 10.16 | c, i
61-0206 | 2024-05-28 13:15 | EDT | 0.712 |  | 21.116 |  | 10.84 |  | 138.5 |  | 34693.9 |  | 21.86 |  | 8.35 |  | 4.49 |  | 18.46 |  | 14.97 | c, i
61-0206 | 2024-05-28 13:30 | EDT | 0.712 |  | 21.173 |  | 10.91 |  | 139.6 |  | 34755.1 |  | 21.9 |  | 8.36 |  | 4.31 |  | 17.71 |  | 10.73 | c, i
61-0206 | 2024-05-28 13:45 | EDT | 0.701 |  | 21.207 |  | 10.99 |  | 140.7 |  | 34813.4 |  | 21.94 |  | 8.37 |  | 4.55 |  | 18.71 |  | 14.3 | c, i
61-0206 | 2024-05-28 14:00 | EDT | 0.704 |  | 21.122 |  | 10.98 |  | 140.4 |  | 35035.8 |  | 22.09 |  | 8.37 |  | 5.02 |  | 20.64 |  | 12.55 | c, i
61-0206 | 2024-05-28 14:15 | EDT | 0.695 |  | 20.968 |  | 10.94 |  | 139.7 |  | 35280 |  | 22.27 |  | 8.37 |  | 4.25 |  | 17.48 |  | 13.95 | c, i
61-0206 | 2024-05-28 14:30 | EDT | 0.696 |  | 20.832 |  | 10.9 |  | 139 |  | 35573.5 |  | 22.47 |  | 8.37 |  | 5.9 |  | 24.21 |  | 10.37 | c, i
61-0206 | 2024-05-28 14:45 | EDT | 0.697 |  | 20.675 |  | 10.89 |  | 138.6 |  | 35869.8 |  | 22.68 |  | 8.37 |  | 4.02 |  | 16.52 |  | 12.69 | c, i
61-0206 | 2024-05-28 15:00 | EDT | 0.707 |  | 20.587 |  | 10.84 |  | 137.9 |  | 36105.1 |  | 22.84 |  | 8.37 |  | 4.73 |  | 19.45 |  | 13.64 | c, i
61-0206 | 2024-05-28 15:15 | EDT | 0.702 |  | 20.542 |  | 10.85 |  | 138.1 |  | 36234.5 |  | 22.94 |  | 8.37 |  | 4.14 |  | 17.03 |  | 10.44 | c, i
61-0206 | 2024-05-28 15:30 | EDT | 0.697 |  | 20.511 |  | 10.86 |  | 138.1 |  | 36338.4 |  | 23.01 |  | 8.37 |  | 4.06 |  | 16.7 |  | 11.43 | c, i
61-0206 | 2024-05-28 15:45 | EDT | 0.705 |  | 20.479 |  | 10.87 |  | 138.1 |  | 36378 |  | 23.04 |  | 8.37 |  | 4.24 |  | 17.41 |  | 16.37 | c, i
61-0206 | 2024-05-28 16:00 | EDT | 0.701 |  | 20.476 |  | 10.89 |  | 138.5 |  | 36377.4 |  | 23.04 |  | 8.37 |  | 4.81 |  | 19.75 |  | 14.01 | c, i
61-0206 | 2024-05-28 16:15 | EDT | 0.697 |  | 20.516 |  | 10.89 |  | 138.5 |  | 36425.7 |  | 23.07 |  | 8.37 |  | 4.58 |  | 18.81 |  | 11.5 | c, i
61-0206 | 2024-05-28 16:30 | EDT | 0.694 |  | 20.502 |  | 10.9 |  | 138.6 |  | 36446.6 |  | 23.08 |  | 8.37 |  | 6.3 |  | 25.85 |  | 15.31 | c, i
61-0206 | 2024-05-28 16:45 | EDT | 0.694 |  | 20.558 |  | 10.94 |  | 139.3 |  | 36360.5 |  | 23.02 |  | 8.38 |  | 4.97 |  | 20.4 |  | 18.6 | c, i
61-0206 | 2024-05-28 17:00 | EDT | 0.697 |  | 20.56 |  | 10.94 |  | 139.2 |  | 36327.7 |  | 23 |  | 8.38 |  | 5.28 |  | 21.68 |  | 12.67 | c, i
61-0206 | 2024-05-28 17:15 | EDT | 0.696 |  | 20.52 |  | 10.91 |  | 138.8 |  | 36396.7 |  | 23.05 |  | 8.38 |  | 6.94 |  | 28.47 |  | 15.09 | c, i
61-0206 | 2024-05-28 17:30 | EDT | 0.696 |  | 20.524 |  | 10.9 |  | 138.7 |  | 36411.3 |  | 23.06 |  | 8.38 |  | 5.85 |  | 24.01 |  | 11.66 | c, i
61-0206 | 2024-05-28 17:45 | EDT | 0.697 |  | 20.48 |  | 10.88 |  | 138.3 |  | 36460.7 |  | 23.09 |  | 8.38 |  | 6.59 |  | 27.03 |  | 19.59 | c, i
61-0206 | 2024-05-28 18:00 | EDT | 0.702 |  | 20.398 |  | 10.81 |  | 137.3 |  | 36561.8 |  | 23.17 |  | 8.37 |  | 5.54 |  | 22.75 |  | 16.07 | c, i
61-0206 | 2024-05-28 18:15 | EDT | 0.703 |  | 20.33 |  | 10.78 |  | 136.8 |  | 36655.8 |  | 23.23 |  | 8.37 |  | 5.2 |  | 21.35 |  | 17.58 | c, i
61-0206 | 2024-05-28 18:30 | EDT | 0.709 |  | 20.266 |  | 10.71 |  | 135.8 |  | 36749.3 |  | 23.3 |  | 8.37 |  | 6.2 |  | 25.45 |  | 13.53 | c, i
61-0206 | 2024-05-28 18:45 | EDT | 0.711 |  | 20.23 |  | 10.71 |  | 135.7 |  | 36794.2 |  | 23.33 |  | 8.37 |  | 5.13 |  | 21.08 |  | 18.14 | c, i
61-0206 | 2024-05-28 19:00 | EDT | 0.706 |  | 20.184 |  | 10.68 |  | 135.2 |  | 36840.4 |  | 23.36 |  | 8.36 |  | 6.44 |  | 26.42 |  | 17.72 | c, i
61-0206 | 2024-05-28 19:15 | EDT | 0.71 |  | 20.103 |  | 10.6 |  | 134 |  | 36908.7 |  | 23.41 |  | 8.35 |  | 6.74 |  | 27.66 |  | 20.17 | c, i
61-0206 | 2024-05-28 19:30 | EDT | 0.716 |  | 20.057 |  | 10.51 |  | 133 |  | 37102.2 |  | 23.55 |  | 8.34 |  | 6.28 |  | 25.78 |  | 19.47 | c, i
61-0206 | 2024-05-28 19:45 | EDT | 0.718 |  | 20.05 |  | 10.5 |  | 132.9 |  | 37133 |  | 23.57 |  | 8.34 |  | 5.53 |  | 22.71 |  | 15.97 | c, i
61-0206 | 2024-05-28 20:00 | EDT | 0.718 |  | 19.974 |  | 10.4 |  | 131.4 |  | 37157.9 |  | 23.59 |  | 8.33 |  | 7.91 |  | 32.45 |  | 19.51 | c, i
61-0206 | 2024-05-28 20:15 | EDT | 0.726 |  | 19.847 |  | 10.25 |  | 129.2 |  | 37229.4 |  | 23.64 |  | 8.32 |  | 5.12 |  | 21.04 |  | 19.48 | c, i
61-0206 | 2024-05-28 20:30 | EDT | 0.726 |  | 19.76 |  | 10.17 |  | 128.1 |  | 37289.6 |  | 23.68 |  | 8.3 |  | 6.16 |  | 25.29 |  | 13.24 | c, i
61-0206 | 2024-05-28 20:45 | EDT | 0.734 |  | 19.698 |  | 10.1 |  | 127.1 |  | 37333.9 |  | 23.71 |  | 8.29 |  | 5.58 |  | 22.9 |  | 13.77 | c, i
61-0206 | 2024-05-28 21:00 | EDT | 0.738 |  | 19.686 |  | 10.07 |  | 126.6 |  | 37315.8 |  | 23.7 |  | 8.29 |  | 6.17 |  | 25.33 |  | 15.81 | c, i
61-0206 | 2024-05-28 21:15 | EDT | 0.738 |  | 19.681 |  | 10.07 |  | 126.6 |  | 37306.2 |  | 23.69 |  | 8.3 |  | 5.84 |  | 23.97 |  | 16.78 | c, i
61-0206 | 2024-05-28 21:30 | EDT | 0.743 |  | 19.681 |  | 10.07 |  | 126.5 |  | 37317.7 |  | 23.7 |  | 8.29 |  | 6.8 |  | 27.9 |  | 15.47 | c, i
61-0206 | 2024-05-28 21:45 | EDT | 0.744 |  | 19.667 |  | 10.05 |  | 126.3 |  | 37318.2 |  | 23.7 |  | 8.29 |  | 5.32 |  | 21.83 |  | 17.95 | c, i
61-0206 | 2024-05-28 22:00 | EDT | 0.746 |  | 19.671 |  | 10.03 |  | 126.1 |  | 37339.1 |  | 23.72 |  | 8.3 |  | 5.25 |  | 21.57 |  | 14.22 | c, i
61-0206 | 2024-05-28 22:15 | EDT | 0.746 |  | 20.112 |  | 10.23 |  | 129.3 |  | 36649.8 |  | 23.23 |  | 8.35 |  | 5.61 |  | 23.05 |  | 10.57 | c, i
61-0206 | 2024-05-28 22:30 | EDT | 0.746 |  | 20.445 |  | 10.36 |  | 131.5 |  | 36044.8 |  | 22.8 |  | 8.38 |  | 4.13 |  | 16.97 |  | 15.99 | c, i
61-0206 | 2024-05-28 22:45 | EDT | 0.747 |  | 20.722 |  | 10.44 |  | 133 |  | 35701.3 |  | 22.56 |  | 8.39 |  | 5.2 |  | 21.34 |  | 14.42 | c, i
61-0206 | 2024-05-28 23:00 | EDT | 0.751 |  | 20.271 |  | 10.28 |  | 130.2 |  | 36373.6 |  | 23.04 |  | 8.36 |  | 5.71 |  | 23.43 |  | 17.31 | c, i
61-0206 | 2024-05-28 23:15 | EDT | 0.752 |  | 20.022 |  | 10.08 |  | 127.2 |  | 36567.4 |  | 23.17 |  | 8.33 |  | 4.7 |  | 19.33 |  | 11.55 | c, i
61-0206 | 2024-05-28 23:30 | EDT | 0.754 |  | 20.592 |  | 10.37 |  | 131.8 |  | 35790.6 |  | 22.63 |  | 8.38 |  | 6.63 |  | 27.21 |  | 12.15 | c, i
61-0206 | 2024-05-28 23:45 | EDT | 0.757 |  | 20.529 |  | 10.33 |  | 131.1 |  | 35854.1 |  | 22.67 |  | 8.37 |  | 4.67 |  | 19.2 |  | ## | c, i
61-0206 | 2024-05-29 | EDT | 0.758 |  | 20.614 |  | 10.33 |  | 131.3 |  | 35635.7 |  | 22.52 |  | 8.37 |  | 8.91 |  | 36.56 |  | 16.43 | c, i
61-0206 | 2024-05-29 00:15 | EDT | 0.758 |  | 20.645 |  | 10.33 |  | 131.3 |  | 35611.1 |  | 22.5 |  | 8.37 |  | 4.86 |  | 19.95 |  | 12.35 | c, i
61-0206 | 2024-05-29 00:30 | EDT | 0.759 |  | 20.401 |  | 10.23 |  | 129.6 |  | 35978.4 |  | 22.76 |  | 8.35 |  | 6.08 |  | 24.95 |  | 20.69 | c, i
61-0206 | 2024-05-29 00:45 | EDT | 0.759 |  | 20.059 |  | 9.94 |  | 125.2 |  | 36022.5 |  | 22.79 |  | 8.31 |  | 5.54 |  | 22.73 |  | 16.58 | c, i
61-0206 | 2024-05-29 01:00 | EDT | 0.76 |  | 19.838 |  | 9.73 |  | 122 |  | 35932.3 |  | 22.73 |  | 8.27 |  | 3.36 |  | 13.82 |  | 13.41 | c, i
61-0206 | 2024-05-29 01:15 | EDT | 0.759 |  | 19.815 |  | 9.65 |  | 120.9 |  | 35911.8 |  | 22.72 |  | 8.27 |  | 6.27 |  | 25.73 |  | 21.03 | c, i
61-0206 | 2024-05-29 01:30 | EDT | 0.759 |  | 20.091 |  | 9.87 |  | 124.2 |  | 35747.1 |  | 22.6 |  | 8.32 |  | 6.46 |  | 26.53 |  | 21.92 | c, i
61-0206 | 2024-05-29 01:45 | EDT | 0.759 |  | 20.306 |  | 9.99 |  | 126.1 |  | 35436.4 |  | 22.38 |  | 8.35 |  | 7.08 |  | 29.08 |  | ## | c, i
61-0206 | 2024-05-29 02:00 | EDT | 0.758 |  | 20.227 |  | 9.75 |  | 123 |  | 35589 |  | 22.49 |  | 8.32 |  | 4.02 |  | 16.52 |  | 15.95 | c, i
61-0206 | 2024-05-29 02:15 | EDT | 0.758 |  | 20.329 |  | 9.74 |  | 122.9 |  | 35198.7 |  | 22.21 |  | 8.33 |  | 4.63 |  | 19.03 |  | 12.63 | c, i
61-0206 | 2024-05-29 02:30 | EDT | 0.76 |  | 20.385 |  | 9.71 |  | 122.6 |  | 35106 |  | 22.15 |  | 8.33 |  | 4.72 |  | 19.41 |  | 14.28 | c, i
61-0206 | 2024-05-29 02:45 | EDT | 0.759 |  | 20.482 |  | 9.66 |  | 122.2 |  | 35141 |  | 22.17 |  | 8.32 |  | 4.87 |  | 19.98 |  | 16 | c, i
61-0206 | 2024-05-29 03:00 | EDT | 0.759 |  | 20.574 |  | 9.59 |  | 121.4 |  | 34937.5 |  | 22.03 |  | 8.31 |  | 7.39 |  | 30.35 |  | 11.84 | c, i
61-0206 | 2024-05-29 03:15 | EDT | 0.758 |  | 20.583 |  | 9.59 |  | 121.4 |  | 34870.9 |  | 21.98 |  | 8.31 |  | 4.01 |  | 16.47 |  | 12.1 | c, i
61-0206 | 2024-05-29 03:30 | EDT | 0.758 |  | 20.41 |  | 9.56 |  | 120.7 |  | 35080.7 |  | 22.13 |  | 8.29 |  | 4.69 |  | 19.27 |  | 13.91 | c, i
61-0206 | 2024-05-29 03:45 | EDT | 0.758 |  | 20.366 |  | 9.57 |  | 120.8 |  | 35158.9 |  | 22.19 |  | 8.3 |  | 5.74 |  | 23.56 |  | 12.58 | c, i
61-0206 | 2024-05-29 04:00 | EDT | 0.76 |  | 20.218 |  | 9.55 |  | 120.3 |  | 35316.6 |  | 22.3 |  | 8.29 |  | 4.46 |  | 18.31 |  | 9.68 | c, i
61-0206 | 2024-05-29 04:15 | EDT | 0.762 |  | 20.224 |  | 9.52 |  | 119.9 |  | 35200.9 |  | 22.22 |  | 8.26 |  | 5.38 |  | 22.11 |  | 13.29 | c, i
61-0206 | 2024-05-29 04:30 | EDT | 0.762 |  | 20.188 |  | 9.5 |  | 119.5 |  | 35140 |  | 22.17 |  | 8.26 |  | 4.28 |  | 17.6 |  | 11.2 | c, i
61-0206 | 2024-05-29 04:45 | EDT | 0.762 |  | 20.124 |  | 9.32 |  | 117.1 |  | 35162.9 |  | 22.19 |  | 8.22 |  | 4.32 |  | 17.74 |  | 10.84 | c, i
61-0206 | 2024-05-29 05:00 | EDT | 0.763 |  | 20.137 |  | 9.38 |  | 117.9 |  | 35155.1 |  | 22.19 |  | 8.23 |  | 6.29 |  | 25.83 |  | 14.16 | c, i
61-0206 | 2024-05-29 05:15 | EDT | 0.766 |  | 20.443 |  | 9.58 |  | 120.7 |  | 34455.7 |  | 21.7 |  | 8.3 |  | 5.87 |  | 24.1 |  | 19.86 | c, i
61-0206 | 2024-05-29 05:30 | EDT | 0.769 |  | 20.466 |  | 9.56 |  | 120.5 |  | 34343.9 |  | 21.62 |  | 8.29 |  | 4.21 |  | 17.29 |  | 11.75 | c, i
61-0206 | 2024-05-29 05:45 | EDT | 0.77 |  | 20.523 |  | 9.59 |  | 120.9 |  | 34231.8 |  | 21.54 |  | 8.29 |  | 3.24 |  | 13.31 |  | 11.05 | c, i
61-0206 | 2024-05-29 06:00 | EDT | 0.771 |  | 20.208 |  | 9.52 |  | 119.5 |  | 34532.7 |  | 21.75 |  | 8.24 |  | 5.16 |  | 21.19 |  | 7.6 | c, i
61-0206 | 2024-05-29 06:15 | EDT | 0.772 |  | 20.281 |  | 9.29 |  | 116.7 |  | 34423.8 |  | 21.68 |  | 8.24 |  | 3.61 |  | 14.83 |  | 10.3 | c, i
61-0206 | 2024-05-29 06:30 | EDT | 0.773 |  | 20.04 |  | 9.18 |  | 114.9 |  | 34531.1 |  | 21.75 |  | 8.19 |  | 4.14 |  | 17.02 |  | 10.36 | c, i
61-0206 | 2024-05-29 06:45 | EDT | 0.773 |  | 20.085 |  | 9.16 |  | 114.8 |  | 34707.5 |  | 21.87 |  | 8.19 |  | 5.57 |  | 22.86 |  | 11.28 | c, i
61-0206 | 2024-05-29 07:00 | EDT | 0.775 |  | 20.147 |  | 9.16 |  | 114.8 |  | 34461.9 |  | 21.7 |  | 8.2 |  | 5.18 |  | 21.29 |  | 12.72 | c, i
61-0206 | 2024-05-29 07:15 | EDT | 0.774 |  | 20.304 |  | 9.22 |  | 115.9 |  | 34326.8 |  | 21.61 |  | 8.22 |  | 3.29 |  | 13.51 |  | 13.35 | c, i
61-0206 | 2024-05-29 07:30 | EDT | 0.778 |  | 20.346 |  | 9.26 |  | 116.3 |  | 34222.4 |  | 21.54 |  | 8.22 |  | 3.84 |  | 15.78 |  | 9.46 | c, i
61-0206 | 2024-05-29 07:45 | EDT | 0.779 |  | 20.07 |  | 9.26 |  | 115.8 |  | 34275.6 |  | 21.57 |  | 8.2 |  | 5.86 |  | 24.04 |  | 7.62 | c, i
61-0206 | 2024-05-29 08:00 | EDT | 0.781 |  | 19.546 |  | 8.98 |  | 111.1 |  | 34052.6 |  | 21.42 |  | 8.12 |  | 3.54 |  | 14.57 |  | 9.25 | c, i
61-0206 | 2024-05-29 08:15 | EDT | 0.785 |  | 19.977 |  | 9.26 |  | 115.6 |  | 34270.2 |  | 21.57 |  | 8.19 |  | 3.01 |  | 12.38 |  | 7.93 | c, i
61-0206 | 2024-05-29 08:30 | EDT | 0.785 |  | 20.001 |  | 9.27 |  | 115.8 |  | 34456.7 |  | 21.7 |  | 8.19 |  | 3.96 |  | 16.29 |  | 9.58 | c, i
61-0206 | 2024-05-29 08:45 | EDT | 0.788 |  | 19.859 |  | 9.32 |  | 116.1 |  | 34360.5 |  | 21.64 |  | 8.18 |  | 6.92 |  | 28.41 |  | 10.89 | c, i
61-0206 | 2024-05-29 09:00 | EDT | 0.787 |  | 19.766 |  | 9.21 |  | 114.8 |  | 34819.2 |  | 21.95 |  | 8.15 |  | 4.02 |  | 16.53 |  | 9.53 | c, i
61-0206 | 2024-05-29 09:15 | EDT | 0.787 |  | 19.807 |  | 9.29 |  | 116 |  | 34890.7 |  | 22 |  | 8.16 |  | 3.89 |  | 15.98 |  | 10.47 | c, i
61-0206 | 2024-05-29 09:30 | EDT | 0.787 |  | 20.061 |  | 9.45 |  | 118.2 |  | 34441.6 |  | 21.69 |  | 8.18 |  | 3.96 |  | 16.29 |  | 9.91 | c, i
61-0206 | 2024-05-29 09:45 | EDT | 0.788 |  | 19.898 |  | 9.5 |  | 118.7 |  | 34743.9 |  | 21.9 |  | 8.18 |  | 4.17 |  | 17.12 |  | 11.19 | c, i
61-0206 | 2024-05-29 10:00 | EDT | 0.787 |  | 19.902 |  | 9.63 |  | 120.2 |  | 34576.3 |  | 21.78 |  | 8.19 |  | 3.44 |  | 14.14 |  | 10.55 | c, i
61-0206 | 2024-05-29 10:15 | EDT | 0.788 |  | 19.543 |  | 9.49 |  | 118 |  | 35349.6 |  | 22.33 |  | 8.15 |  | 5.97 |  | 24.52 |  | 10.84 | c, i
61-0206 | 2024-05-29 10:30 | EDT | 0.788 |  | 19.208 |  | 9.44 |  | 117.4 |  | 36975.2 |  | 23.46 |  | 8.17 |  | 5.33 |  | 21.87 |  | 19.83 | c, i
61-0206 | 2024-05-29 10:45 | EDT | 0.789 |  | 19.239 |  | 9.51 |  | 118.4 |  | 36857.1 |  | 23.38 |  | 8.17 |  | 4.27 |  | 17.55 |  | 12.19 | c, i
61-0206 | 2024-05-29 11:00 | EDT | 0.791 |  | 19.17 |  | 9.41 |  | 116.9 |  | 36816.7 |  | 23.35 |  | 8.14 |  | 4.46 |  | 18.32 |  | 11.87 | c, i
61-0206 | 2024-05-29 11:15 | EDT | 0.795 |  | 19.774 |  | 10.04 |  | 125.3 |  | 34970.5 |  | 22.06 |  | 8.2 |  | 3.62 |  | 14.9 |  | 6.47 | c, i
61-0206 | 2024-05-29 11:30 | EDT | 0.797 |  | 19.715 |  | 10.12 |  | 126 |  | 35011.6 |  | 22.09 |  | 8.21 |  | 6.85 |  | 28.11 |  | 11.02 | c, i
61-0206 | 2024-05-29 11:45 | EDT | 0.798 |  | 19.395 |  | 9.86 |  | 122.9 |  | 36504.7 |  | 23.13 |  | 8.18 |  | 4.19 |  | 17.21 |  | 17.4 | c, i
61-0206 | 2024-05-29 12:00 | EDT | 0.793 |  | 19.402 |  | 10.05 |  | 125.3 |  | 36763.8 |  | 23.31 |  | 8.21 |  | 4.73 |  | 19.41 |  | 10.53 | c, i
61-0206 | 2024-05-29 12:15 | EDT | 0.794 |  | 19.396 |  | 10.12 |  | 126.2 |  | 36731.9 |  | 23.29 |  | 8.21 |  | 5.24 |  | 21.51 |  | 14.1 | c, i
61-0206 | 2024-05-29 12:30 | EDT | 0.791 |  | 19.521 |  | 10.2 |  | 127.6 |  | 36802.6 |  | 23.34 |  | 8.25 |  | 4.13 |  | 16.98 |  | 20.89 | c, i
61-0206 | 2024-05-29 12:45 | EDT | 0.793 |  | 19.551 |  | 10.31 |  | 129 |  | 36665.5 |  | 23.24 |  | 8.24 |  | 5.46 |  | 22.4 |  | 12.23 | c, i
61-0206 | 2024-05-29 13:00 | EDT | 0.791 |  | 19.702 |  | 10.43 |  | 130.7 |  | 36553.6 |  | 23.17 |  | 8.26 |  | 4.88 |  | 20.05 |  | 16.37 | c, i
61-0206 | 2024-05-29 13:15 | EDT | 0.788 |  | 20.683 |  | 10.46 |  | 132.6 |  | 34812.4 |  | 21.94 |  | 8.22 |  | 5.22 |  | 21.45 |  | 15.45 | c, i
61-0206 | 2024-05-29 13:30 | EDT | 0.782 |  | 21.183 |  | 10.51 |  | 134.1 |  | 34253.5 |  | 21.55 |  | 8.21 |  | 4.98 |  | 20.44 |  | 12.65 | c, i
61-0206 | 2024-05-29 13:45 | EDT | 0.78 |  | 21.126 |  | 10.54 |  | 134.5 |  | 34197 |  | 21.51 |  | 8.22 |  | 3.81 |  | 15.66 |  | 15.43 | c, i
61-0206 | 2024-05-29 14:00 | EDT | 0.777 |  | 21.083 |  | 10.57 |  | 134.7 |  | 34355.5 |  | 21.62 |  | 8.24 |  | 4.06 |  | 16.67 |  | 9.17 | c, i
61-0206 | 2024-05-29 14:15 | EDT | 0.776 |  | 21.114 |  | 10.65 |  | 135.9 |  | 34484.2 |  | 21.71 |  | 8.25 |  | 4.11 |  | 16.9 |  | 11.69 | c, i
61-0206 | 2024-05-29 14:30 | EDT | 0.778 |  | 21.038 |  | 10.71 |  | 136.7 |  | 34706 |  | 21.87 |  | 8.27 |  | 4.46 |  | 18.34 |  | 17.73 | c, i
61-0206 | 2024-05-29 14:45 | EDT | 0.781 |  | 20.996 |  | 10.8 |  | 137.7 |  | 34918.1 |  | 22.01 |  | 8.28 |  | 4.26 |  | 17.49 |  | 15.65 | c, i
61-0206 | 2024-05-29 15:00 | EDT | 0.779 |  | 20.879 |  | 10.86 |  | 138.3 |  | 35132.8 |  | 22.16 |  | 8.3 |  | 6 |  | 24.61 |  | 13.39 | c, i
61-0206 | 2024-05-29 15:15 | EDT | 0.782 |  | 20.843 |  | 10.93 |  | 139.2 |  | 35221.9 |  | 22.23 |  | 8.3 |  | 7.08 |  | 29.06 |  | 15.61 | c, i
61-0206 | 2024-05-29 15:30 | EDT | 0.78 |  | 20.826 |  | 10.99 |  | 140 |  | 35283.5 |  | 22.27 |  | 8.31 |  | 5.7 |  | 23.41 |  | 14.91 | c, i
61-0206 | 2024-05-29 15:45 | EDT | 0.782 |  | 20.786 |  | 11.05 |  | 140.7 |  | 35254.1 |  | 22.25 |  | 8.32 |  | 8.52 |  | 34.97 |  | 25.78 | c, i
61-0206 | 2024-05-29 16:00 | EDT | 0.78 |  | 20.741 |  | 11.04 |  | 140.5 |  | 35308.4 |  | 22.29 |  | 8.31 |  | 5.36 |  | 22.02 |  | 13.84 | c, i
61-0206 | 2024-05-29 16:15 | EDT | 0.775 |  | 20.83 |  | 11.11 |  | 141.6 |  | 35374.9 |  | 22.33 |  | 8.33 |  | 8.27 |  | 33.94 |  | 14.65 | c, i
61-0206 | 2024-05-29 16:30 | EDT | 0.772 |  | 20.815 |  | 11.14 |  | 141.9 |  | 35347.3 |  | 22.31 |  | 8.32 |  | 8.47 |  | 34.74 |  | 14.14 | c, i
61-0206 | 2024-05-29 16:45 | EDT | 0.771 |  | 20.802 |  | 11.15 |  | 141.9 |  | 35300.5 |  | 22.28 |  | 8.32 |  | 6.31 |  | 25.89 |  | 17.46 | c, i
61-0206 | 2024-05-29 17:00 | EDT | 0.772 |  | 20.828 |  | 11.16 |  | 142.2 |  | 35303.7 |  | 22.28 |  | 8.32 |  | 8.32 |  | 34.14 |  | 20.9 | c, i
61-0206 | 2024-05-29 17:15 | EDT | 0.776 |  | 20.838 |  | 11.16 |  | 142.1 |  | 35305.6 |  | 22.28 |  | 8.33 |  | 5.25 |  | 21.54 |  | 18.43 | c, i
61-0206 | 2024-05-29 17:30 | EDT | 0.772 |  | 21.032 |  | 11.29 |  | 144.4 |  | 35453.7 |  | 22.39 |  | 8.35 |  | 3.98 |  | 16.37 |  | 21.79 | c, i
61-0206 | 2024-05-29 17:45 | EDT | 0.772 |  | 20.965 |  | 11.21 |  | 143.2 |  | 35353.5 |  | 22.32 |  | 8.34 |  | 5.95 |  | 24.42 |  | 13.45 | c, i
61-0206 | 2024-05-29 18:00 | EDT | 0.772 |  | 21.098 |  | 11.27 |  | 144.4 |  | 35419.7 |  | 22.36 |  | 8.35 |  | 4.87 |  | 20.02 |  | 24.52 | c, i
61-0206 | 2024-05-29 18:15 | EDT | 0.772 |  | 21.098 |  | 11.28 |  | 144.5 |  | 35390 |  | 22.34 |  | 8.35 |  | 4.35 |  | 17.89 |  | 16.04 | c, i
61-0206 | 2024-05-29 18:30 | EDT | 0.772 |  | 21.134 |  | 11.27 |  | 144.4 |  | 35348.1 |  | 22.31 |  | 8.35 |  | 7.06 |  | 28.99 |  | 20.58 | c, i
61-0206 | 2024-05-29 18:45 | EDT | 0.776 |  | 21.104 |  | 11.25 |  | 144.1 |  | 35346.8 |  | 22.31 |  | 8.35 |  | 7.02 |  | 28.83 |  | 14.72 | c, i
61-0206 | 2024-05-29 19:00 | EDT | 0.775 |  | 21.055 |  | 11.23 |  | 143.7 |  | 35357.7 |  | 22.32 |  | 8.35 |  | 7.08 |  | 29.05 |  | 17.74 | c, i
61-0206 | 2024-05-29 19:15 | EDT | 0.777 |  | 20.994 |  | 11.18 |  | 142.9 |  | 35376.4 |  | 22.33 |  | 8.34 |  | 7.7 |  | 31.59 |  | 16.5 | c, i
61-0206 | 2024-05-29 19:30 | EDT | 0.777 |  | 20.922 |  | 11.1 |  | 141.7 |  | 35358.4 |  | 22.32 |  | 8.34 |  | 5.81 |  | 23.87 |  | 17.36 | c, i
61-0206 | 2024-05-29 19:45 | EDT | 0.779 |  | 20.926 |  | 11.08 |  | 141.4 |  | 35352.3 |  | 22.32 |  | 8.34 |  | 6 |  | 24.63 |  | 17.61 | c, i
61-0206 | 2024-05-29 20:00 | EDT | 0.781 |  | 20.905 |  | 11.05 |  | 141.1 |  | 35384.6 |  | 22.34 |  | 8.34 |  | 7.49 |  | 30.75 |  | 13.97 | c, i
61-0206 | 2024-05-29 20:15 | EDT | 0.781 |  | 20.959 |  | 11.07 |  | 141.4 |  | 35410.8 |  | 22.36 |  | 8.35 |  | 5.15 |  | 21.17 |  | 18.36 | c, i
61-0206 | 2024-05-29 20:30 | EDT | 0.781 |  | 21.003 |  | 11.02 |  | 140.9 |  | 35403.9 |  | 22.35 |  | 8.35 |  | 5.59 |  | 22.95 |  | 18.37 | c, i
61-0206 | 2024-05-29 20:45 | EDT | 0.782 |  | 20.947 |  | 10.98 |  | 140.3 |  | 35494 |  | 22.42 |  | 8.34 |  | 6.2 |  | 25.46 |  | 22.79 | c, i
61-0206 | 2024-05-29 21:00 | EDT | 0.78 |  | 20.903 |  | 10.92 |  | 139.4 |  | 35614.7 |  | 22.5 |  | 8.35 |  | 5.64 |  | 23.15 |  | 16.22 | c, i
61-0206 | 2024-05-29 21:15 | EDT | 0.782 |  | 20.892 |  | 10.9 |  | 139.2 |  | 35629.4 |  | 22.51 |  | 8.35 |  | 5.23 |  | 21.47 |  | 18.09 | c, i
61-0206 | 2024-05-29 21:30 | EDT | 0.786 |  | 20.839 |  | 10.87 |  | 138.7 |  | 35591 |  | 22.48 |  | 8.35 |  | 5.95 |  | 24.44 |  | 14.23 | c, i
61-0206 | 2024-05-29 21:45 | EDT | 0.787 |  | 20.871 |  | 10.85 |  | 138.5 |  | 35514.1 |  | 22.43 |  | 8.35 |  | 5.43 |  | 22.28 |  | 12.83 | c, i
61-0206 | 2024-05-29 22:00 | EDT | 0.786 |  | 20.883 |  | 10.82 |  | 138.1 |  | 35485.8 |  | 22.41 |  | 8.35 |  | 4.52 |  | 18.56 |  | 16.3 | c, i
61-0206 | 2024-05-29 22:15 | EDT | 0.784 |  | 20.867 |  | 10.79 |  | 137.6 |  | 35477.3 |  | 22.4 |  | 8.35 |  | 4.97 |  | 20.4 |  | 21.5 | c, i
61-0206 | 2024-05-29 22:30 | EDT | 0.788 |  | 20.809 |  | 10.75 |  | 137 |  | 35505.5 |  | 22.42 |  | 8.35 |  | 6.38 |  | 26.2 |  | 13.7 | c, i
61-0206 | 2024-05-29 22:45 | EDT | 0.785 |  | 20.718 |  | 10.69 |  | 136 |  | 35562.5 |  | 22.46 |  | 8.34 |  | 4.26 |  | 17.51 |  | 16.78 | c, i
61-0206 | 2024-05-29 23:00 | EDT | 0.785 |  | 20.674 |  | 10.6 |  | 134.8 |  | 35623 |  | 22.51 |  | 8.34 |  | 5.64 |  | 23.16 |  | 14.76 | c, i
61-0206 | 2024-05-29 23:15 | EDT | 0.789 |  | 20.654 |  | 10.59 |  | 134.6 |  | 35640.1 |  | 22.52 |  | 8.34 |  | 4.77 |  | 19.6 |  | 17.21 | c, i
61-0206 | 2024-05-29 23:30 | EDT | 0.789 |  | 20.625 |  | 10.57 |  | 134.3 |  | 35662.3 |  | 22.54 |  | 8.34 |  | 5.27 |  | 21.66 |  | 16.5 | c, i
61-0206 | 2024-05-29 23:45 | EDT | 0.789 |  | 20.53 |  | 10.51 |  | 133.4 |  | 35809.3 |  | 22.64 |  | 8.33 |  | 6.72 |  | 27.57 |  | 19.07 | c, i
61-0206 | 2024-05-30 | EDT | 0.791 |  | 20.469 |  | 10.47 |  | 132.8 |  | 35840.4 |  | 22.66 |  | 8.33 |  | 3.48 |  | 14.3 |  | 27.23 | c, i
61-0206 | 2024-05-30 00:15 | EDT | 0.791 |  | 20.491 |  | 10.45 |  | 132.7 |  | 36058.8 |  | 22.81 |  | 8.32 |  | 5.31 |  | 21.8 |  | 15.85 | c, i
61-0206 | 2024-05-30 00:30 | EDT | 0.79 |  | 20.506 |  | 10.43 |  | 132.4 |  | 36012.6 |  | 22.78 |  | 8.32 |  | 4.83 |  | 19.83 |  | 13.35 | c, i
61-0206 | 2024-05-30 00:45 | EDT | 0.79 |  | 20.523 |  | 10.39 |  | 132 |  | 35947.8 |  | 22.74 |  | 8.31 |  | 6.98 |  | 28.67 |  | 22.97 | c, i
61-0206 | 2024-05-30 01:00 | EDT | 0.792 |  | 20.507 |  | 10.35 |  | 131.3 |  | 35932.4 |  | 22.72 |  | 8.31 |  | 5.23 |  | 21.47 |  | 14.67 | c, i
61-0206 | 2024-05-30 01:15 | EDT | 0.791 |  | 20.505 |  | 10.33 |  | 131.1 |  | 35934.4 |  | 22.73 |  | 8.31 |  | 3.85 |  | 15.83 |  | 16.53 | c, i
61-0206 | 2024-05-30 01:30 | EDT | 0.791 |  | 20.505 |  | 10.26 |  | 130.3 |  | 35899.4 |  | 22.7 |  | 8.31 |  | 4.62 |  | 19 |  | 12.87 | c, i
61-0206 | 2024-05-30 01:45 | EDT | 0.791 |  | 20.49 |  | 10.28 |  | 130.5 |  | 35968.4 |  | 22.75 |  | 8.32 |  | 5.33 |  | 21.88 |  | 13.92 | c, i
61-0206 | 2024-05-30 02:00 | EDT | 0.792 |  | 19.922 |  | 10.16 |  | 127.9 |  | 36619.7 |  | 23.21 |  | 8.3 |  | 5.05 |  | 20.72 |  | 13.01 | c, i
61-0206 | 2024-05-30 02:15 | EDT | 0.791 |  | 19.841 |  | 10.14 |  | 127.5 |  | 36814.7 |  | 23.35 |  | 8.3 |  | 3.51 |  | 14.44 |  | 14.19 | c, i
61-0206 | 2024-05-30 02:30 | EDT | 0.784 |  | 20.2 |  | 10.45 |  | 132.3 |  | 36760.7 |  | 23.31 |  | 8.33 |  | 5.1 |  | 20.96 |  | 13.98 | c, i
61-0206 | 2024-05-30 02:45 | EDT | 0.787 |  | 20.443 |  | 10.45 |  | 132.7 |  | 36350 |  | 23.02 |  | 8.33 |  | 5.8 |  | 23.81 |  | 16.81 | c, i
61-0206 | 2024-05-30 03:00 | EDT | 0.786 |  | 20.411 |  | 10.37 |  | 131.6 |  | 36220.1 |  | 22.93 |  | 8.33 |  | 7.45 |  | 30.56 |  | 9.76 | c, i
61-0206 | 2024-05-30 03:15 | EDT | 0.786 |  | 20.454 |  | 10.34 |  | 131.2 |  | 36170.1 |  | 22.89 |  | 8.33 |  | 4.89 |  | 20.09 |  | ## | c, i
61-0206 | 2024-05-30 03:30 | EDT | 0.786 |  | 20.457 |  | 10.3 |  | 130.8 |  | 36156.1 |  | 22.88 |  | 8.32 |  | 5.16 |  | 21.19 |  | 14.66 | c, i
61-0206 | 2024-05-30 03:45 | EDT | 0.783 |  | 20.431 |  | 10.07 |  | 127.7 |  | 35942.9 |  | 22.73 |  | 8.3 |  | 4.65 |  | 19.11 |  | 18.12 | c, i
61-0206 | 2024-05-30 04:00 | EDT | 0.782 |  | 20.448 |  | 9.98 |  | 126.5 |  | 35856.9 |  | 22.67 |  | 8.3 |  | 6.5 |  | 26.68 |  | 14.94 | c, i
61-0206 | 2024-05-30 04:15 | EDT | 0.777 |  | 20.486 |  | 9.99 |  | 126.7 |  | 35841.9 |  | 22.66 |  | 8.3 |  | ## | i | ## | i | 15.36 | c, i
61-0206 | 2024-05-30 04:30 | EDT | 0.776 |  | 20.489 |  | 9.98 |  | 126.6 |  | 35828.6 |  | 22.65 |  | 8.3 |  | 3.95 |  | 16.24 |  | 16.31 | c, i
61-0206 | 2024-05-30 04:45 | EDT | 0.777 |  | 20.486 |  | 9.98 |  | 126.6 |  | 35816 |  | 22.64 |  | 8.3 |  | 5.22 |  | 21.44 |  | 22.97 | c, i
61-0206 | 2024-05-30 05:00 | EDT | 0.776 |  | 20.463 |  | 9.86 |  | 124.8 |  | 35333 |  | 22.31 |  | 8.29 |  | 6.33 |  | 25.98 |  | 16.41 | c, i
61-0206 | 2024-05-30 05:15 | EDT | 0.775 |  | 20.527 |  | 9.66 |  | 121.8 |  | 34254.3 |  | 21.56 |  | 8.25 |  | 5.95 |  | 24.42 |  | 13.89 | c, i
61-0206 | 2024-05-30 05:30 | EDT | 0.777 |  | 20.564 |  | 9.5 |  | 119.7 |  | 33802.3 |  | 21.24 |  | 8.22 |  | 3.95 |  | 16.23 |  | 10.41 | c, i
61-0206 | 2024-05-30 05:45 | EDT | 0.775 |  | 20.64 |  | 9.59 |  | 121 |  | 33988.8 |  | 21.37 |  | 8.22 |  | 4.94 |  | 20.3 |  | 13.88 | c, i
61-0206 | 2024-05-30 06:00 | EDT | 0.778 |  | 20.66 |  | 9.56 |  | 120.7 |  | 33974.5 |  | 21.36 |  | 8.21 |  | 6.36 |  | 26.12 |  | 12.65 | c, i
61-0206 | 2024-05-30 06:15 | EDT | 0.779 |  | 20.71 |  | 9.65 |  | 122.1 |  | 34291.3 |  | 21.58 |  | 8.23 |  | 4.06 |  | 16.68 |  | 14.38 | c, i
61-0206 | 2024-05-30 06:30 | EDT | 0.781 |  | 20.735 |  | 9.71 |  | 123.1 |  | 34476.9 |  | 21.71 |  | 8.24 |  | 3.88 |  | 15.96 |  | 10.52 | c, i
61-0206 | 2024-05-30 06:45 | EDT | 0.781 |  | 20.731 |  | 9.71 |  | 123.1 |  | 34544.6 |  | 21.76 |  | 8.24 |  | 5.29 |  | 21.72 |  | 20.92 | c, i
61-0206 | 2024-05-30 07:00 | EDT | 0.782 |  | 20.728 |  | 9.72 |  | 123.2 |  | 34642.1 |  | 21.82 |  | 8.24 |  | 6.92 |  | 28.39 |  | 24 | c, i
61-0206 | 2024-05-30 07:15 | EDT | 0.781 |  | 20.77 |  | 9.7 |  | 123.2 |  | 34786.7 |  | 21.92 |  | 8.26 |  | 4.74 |  | 19.47 |  | 12.5 | c, i
61-0206 | 2024-05-30 07:30 | EDT | 0.782 |  | 20.744 |  | 9.71 |  | 123.2 |  | 34739.9 |  | 21.89 |  | 8.25 |  | ## | i | ## | i | 21.48 | c, i
61-0206 | 2024-05-30 07:45 | EDT | 0.781 |  | 20.733 |  | 9.72 |  | 123.3 |  | 34663.9 |  | 21.84 |  | 8.24 |  | 6.03 |  | 24.74 |  | 15.48 | c, i
61-0206 | 2024-05-30 08:00 | EDT | 0.785 |  | 19.943 |  | 9.05 |  | 111.7 |  | 31627.7 |  | 19.75 |  | 8.12 |  | 3.58 |  | 14.73 |  | 17.67 | c, i
61-0206 | 2024-05-30 08:15 | EDT | 0.784 |  | 20.182 |  | 9.28 |  | 115.6 |  | 32752.8 |  | 20.52 |  | 8.17 |  | 2.97 |  | 12.22 |  | 15.97 | c, i
61-0206 | 2024-05-30 08:30 | EDT | 0.785 |  | 20.4 |  | 9.24 |  | 115.8 |  | 33199.3 |  | 20.83 |  | 8.17 |  | 4.6 |  | 18.91 |  | 13.98 | c, i
61-0206 | 2024-05-30 08:45 | EDT | 0.786 |  | 20.445 |  | 9.21 |  | 115.7 |  | 33480.2 |  | 21.02 |  | 8.16 |  | 4.37 |  | 17.94 |  | 14.33 | c, i
61-0206 | 2024-05-30 09:00 | EDT | 0.786 |  | 20.619 |  | 9.49 |  | 119.8 |  | 34166.1 |  | 21.49 |  | 8.19 |  | 5.53 |  | 22.71 |  | ## | c, i
61-0206 | 2024-05-30 09:15 | EDT | 0.788 |  | 20.272 |  | 9.11 |  | 113.5 |  | 32466.3 |  | 20.32 |  | 8.12 |  | 3.61 |  | 14.86 |  | 8.56 | c, i
61-0206 | 2024-05-30 09:30 | EDT | 0.786 |  | 20.11 |  | 9.09 |  | 112.6 |  | 31723 |  | 19.81 |  | 8.12 |  | 4.43 |  | 18.19 |  | 12.35 | c, i
61-0206 | 2024-05-30 09:45 | EDT | 0.791 |  | 20.194 |  | 9.3 |  | 115.6 |  | 32383.7 |  | 20.27 |  | 8.16 |  | 3.89 |  | 16.01 |  | 9.74 | c, i
61-0206 | 2024-05-30 10:00 | EDT | 0.791 |  | 20.423 |  | 9.54 |  | 119.7 |  | 33428.1 |  | 20.99 |  | 8.21 |  | 5.92 |  | 24.3 |  | 13.3 | c, i
61-0206 | 2024-05-30 10:15 | EDT | 0.791 |  | 20.557 |  | 9.71 |  | 122.4 |  | 34103.7 |  | 21.45 |  | 8.24 |  | 4.67 |  | 19.19 |  | 12.35 | c, i
61-0206 | 2024-05-30 10:30 | EDT | 0.792 |  | 20.623 |  | 9.75 |  | 123.3 |  | 34411.5 |  | 21.66 |  | 8.26 |  | 4.57 |  | 18.77 |  | 11.62 | c, i
61-0206 | 2024-05-30 10:45 | EDT | 0.791 |  | 20.726 |  | 9.69 |  | 122.7 |  | 34485.4 |  | 21.72 |  | 8.28 |  | 4.37 |  | 17.97 |  | 11.94 | c, i
61-0206 | 2024-05-30 11:00 | EDT | 0.794 |  | 20.621 |  | 9.75 |  | 123.5 |  | 34870.1 |  | 21.98 |  | 8.29 |  | 5.1 |  | 20.93 |  | 10.94 | c, i
61-0206 | 2024-05-30 11:15 | EDT | 0.798 |  | 20.466 |  | 9.84 |  | 124.5 |  | 35457.5 |  | 22.39 |  | 8.29 |  | 4.1 |  | 16.85 |  | 11.55 | c, i
61-0206 | 2024-05-30 11:30 | EDT | 0.799 |  | 20.393 |  | 9.85 |  | 124.6 |  | 35555.1 |  | 22.46 |  | 8.29 |  | 6.56 |  | 26.92 |  | 12.02 | c, i
61-0206 | 2024-05-30 11:45 | EDT | 0.798 |  | 20.272 |  | 9.82 |  | 124.1 |  | 35881.8 |  | 22.69 |  | 8.28 |  | 4.39 |  | 18.06 |  | 10.85 | c, i
61-0206 | 2024-05-30 12:00 | EDT | 0.795 |  | 20.224 |  | 9.81 |  | 123.9 |  | 35956.4 |  | 22.74 |  | 8.28 |  | 4.53 |  | 18.6 |  | 12.87 | c, i
61-0206 | 2024-05-30 12:15 | EDT | 0.796 |  | 20.182 |  | 9.81 |  | 123.8 |  | 35980.4 |  | 22.76 |  | 8.28 |  | 5.12 |  | 21.04 |  | 12 | c, i
61-0206 | 2024-05-30 12:30 | EDT | 0.793 |  | 20.121 |  | 9.77 |  | 123.2 |  | 35991.6 |  | 22.77 |  | 8.27 |  | 5.07 |  | 20.84 |  | 9.17 | c, i
61-0206 | 2024-05-30 12:45 | EDT | 0.797 |  | 20.113 |  | 9.79 |  | 123.4 |  | 35988.3 |  | 22.77 |  | 8.28 |  | 5.05 |  | 20.73 |  | 13.53 | c, i
61-0206 | 2024-05-30 13:00 | EDT | 0.801 |  | 20.112 |  | 9.8 |  | 123.5 |  | 36022 |  | 22.79 |  | 8.28 |  | 4.71 |  | 19.34 |  | 16.6 | c, i
61-0206 | 2024-05-30 13:15 | EDT | 0.8 |  | 20.11 |  | 9.82 |  | 123.8 |  | 36038.2 |  | 22.8 |  | 8.28 |  | 4.38 |  | 17.99 |  | 11.67 | c, i
61-0206 | 2024-05-30 13:30 | EDT | 0.795 |  | 20.107 |  | 9.84 |  | 124 |  | 36057.5 |  | 22.82 |  | 8.28 |  | 5.88 |  | 24.16 |  | 15.96 | c, i
61-0206 | 2024-05-30 13:45 | EDT | 0.797 |  | 20.08 |  | 9.84 |  | 124 |  | 36081.9 |  | 22.83 |  | 8.29 |  | 4.94 |  | 20.29 |  | 12.05 | c, i
61-0206 | 2024-05-30 14:00 | EDT | 0.8 |  | 20.053 |  | 9.84 |  | 123.9 |  | 36109.5 |  | 22.85 |  | 8.29 |  | 5.03 |  | 20.67 |  | 13.38 | c, i
61-0206 | 2024-05-30 14:15 | EDT | 0.804 |  | 20.01 |  | 9.81 |  | 123.5 |  | 36169.1 |  | 22.89 |  | 8.29 |  | 5.19 |  | 21.32 |  | 12.51 | c, i
61-0206 | 2024-05-30 14:30 | EDT | 0.807 |  | 19.983 |  | 9.8 |  | 123.3 |  | 36217.7 |  | 22.93 |  | 8.29 |  | 5.37 |  | 22.06 |  | 12.39 | c, i
61-0206 | 2024-05-30 14:45 | EDT | 0.805 |  | 19.891 |  | 9.77 |  | 122.9 |  | 36416.2 |  | 23.07 |  | 8.28 |  | 4.89 |  | 20.07 |  | 14.72 | c, i
61-0206 | 2024-05-30 15:00 | EDT | 0.805 |  | 19.789 |  | 9.67 |  | 121.5 |  | 36655.1 |  | 23.24 |  | 8.28 |  | 4.05 |  | 16.64 |  | 10.7 | c, i
61-0206 | 2024-05-30 15:15 | EDT | 0.805 |  | 19.847 |  | 9.9 |  | 124.4 |  | 36582.7 |  | 23.18 |  | 8.3 |  | 4.72 |  | 19.37 |  | 12.61 | c, i
61-0206 | 2024-05-30 15:30 | EDT | 0.802 |  | 19.882 |  | 9.93 |  | 124.9 |  | 36488.8 |  | 23.12 |  | 8.3 |  | 7.74 |  | 31.77 |  | 12.87 | c, i
61-0206 | 2024-05-30 15:45 | EDT | 0.803 |  | 19.841 |  | 9.97 |  | 125.4 |  | 36609.8 |  | 23.2 |  | 8.31 |  | 4.94 |  | 20.27 |  | 14.15 | c, i
61-0206 | 2024-05-30 16:00 | EDT | 0.804 |  | 19.706 |  | 9.62 |  | 120.7 |  | 36840.6 |  | 23.37 |  | 8.27 |  | 4.41 |  | 18.13 |  | 14.72 | c, i
61-0206 | 2024-05-30 16:15 | EDT | 0.806 |  | 19.63 |  | 9.72 |  | 122 |  | 37031.7 |  | 23.5 |  | 8.27 |  | 5.63 |  | 23.1 |  | 11.5 | c, i
61-0206 | 2024-05-30 16:30 | EDT | 0.807 |  | 19.636 |  | 9.83 |  | 123.3 |  | 37047.4 |  | 23.51 |  | 8.28 |  | 5.21 |  | 21.39 |  | 10.96 | c, i
61-0206 | 2024-05-30 16:45 | EDT | 0.808 |  | 19.493 |  | 9.44 |  | 118.2 |  | 37177.4 |  | 23.6 |  | 8.24 |  | 5.09 |  | 20.9 |  | 11.76 | c, i
61-0206 | 2024-05-30 17:00 | EDT | 0.806 |  | 19.588 |  | 9.8 |  | 122.9 |  | 37121 |  | 23.56 |  | 8.28 |  | 4.37 |  | 17.97 |  | 13.62 | c, i
61-0206 | 2024-05-30 17:15 | EDT | 0.808 |  | 19.797 |  | 10.24 |  | 128.8 |  | 36769.4 |  | 23.32 |  | 8.34 |  | 4.29 |  | 17.64 |  | 11.5 | c, i
61-0206 | 2024-05-30 17:30 | EDT | 0.809 |  | 19.717 |  | 10.15 |  | 127.5 |  | 36956.8 |  | 23.45 |  | 8.31 |  | 6.38 |  | 26.19 |  | 13.25 | c, i
61-0206 | 2024-05-30 17:45 | EDT | 0.809 |  | 19.554 |  | 9.89 |  | 124 |  | 37089.4 |  | 23.54 |  | 8.29 |  | 6.23 |  | 25.58 |  | 13.59 | c, i
61-0206 | 2024-05-30 18:00 | EDT | 0.81 |  | 18.995 |  | 9.12 |  | 113.6 |  | 38110.4 |  | 24.26 |  | 8.19 |  | 4.99 |  | 20.49 |  | 9.2 | c, i
61-0206 | 2024-05-30 18:15 | EDT | 0.812 |  | 18.956 |  | 9.17 |  | 114 |  | 38104.7 |  | 24.26 |  | 8.19 |  | 5.88 |  | 24.15 |  | 9.91 | c, i
61-0206 | 2024-05-30 18:30 | EDT | 0.813 |  | 19.455 |  | 9.86 |  | 123.2 |  | 36872.7 |  | 23.39 |  | 8.3 |  | 6.6 |  | 27.11 |  | 15.06 | c, i
61-0206 | 2024-05-30 18:45 | EDT | 0.815 |  | 19.448 |  | 9.91 |  | 123.8 |  | 36684.7 |  | 23.26 |  | 8.3 |  | 4.01 |  | 16.48 |  | 11.69 | c, i
61-0206 | 2024-05-30 19:00 | EDT | 0.817 |  | 19.013 |  | 9.51 |  | 117.5 |  | 36279 |  | 22.98 |  | 8.19 |  | 7.9 |  | 32.4 |  | 15.95 | c, i
61-0206 | 2024-05-30 19:15 | EDT | 0.817 |  | 18.824 |  | 9.27 |  | 114.1 |  | 36217.5 |  | 22.93 |  | 8.13 |  | 6.54 |  | 26.85 |  | 18.02 | c, i
61-0206 | 2024-05-30 19:30 | EDT | 0.818 |  | 18.798 |  | 9.14 |  | 112.5 |  | 36221 |  | 22.94 |  | 8.12 |  | 6.88 |  | 28.23 |  | 14.78 | c, i
61-0206 | 2024-05-30 19:45 | EDT | 0.818 |  | 18.776 |  | 9.13 |  | 112.3 |  | 36226.7 |  | 22.94 |  | 8.12 |  | 8.56 |  | 35.13 |  | 11.08 | c, i
61-0206 | 2024-05-30 20:00 | EDT | 0.818 |  | 18.722 |  | 9.07 |  | 111.5 |  | 36163.4 |  | 22.9 |  | 8.11 |  | 4.24 |  | 17.41 |  | 13.94 | c, i
61-0206 | 2024-05-30 20:15 | EDT | 0.82 |  | 18.679 |  | 9.01 |  | 110.5 |  | 36022.5 |  | 22.8 |  | 8.1 |  | 4.43 |  | 18.21 |  | 8.98 | c, i
61-0206 | 2024-05-30 20:30 | EDT | 0.82 |  | 18.832 |  | 9.13 |  | 112.3 |  | 35913.3 |  | 22.72 |  | 8.14 |  | 5.48 |  | 22.51 |  | 13.24 | c, i
61-0206 | 2024-05-30 20:45 | EDT | 0.821 |  | 19.012 |  | 9.21 |  | 113.7 |  | 36017.5 |  | 22.79 |  | 8.19 |  | 6.17 |  | 25.32 |  | 16.35 | c, i
61-0206 | 2024-05-30 21:00 | EDT | 0.824 |  | 19.131 |  | 8.8 |  | 109.1 |  | 36313.4 |  | 23 |  | 8.16 |  | 6.78 |  | 27.84 |  | 10.89 | c, i
61-0206 | 2024-05-30 21:15 | EDT | 0.824 |  | 19.019 |  | 8.83 |  | 109.2 |  | 36181.9 |  | 22.91 |  | 8.15 |  | 5.29 |  | 21.71 |  | ## | c, i
61-0206 | 2024-05-30 21:30 | EDT | 0.825 |  | 18.809 |  | 8.74 |  | 107.3 |  | 35665 |  | 22.55 |  | 8.12 |  | 5.1 |  | 20.93 |  | 11.96 | c, i
61-0206 | 2024-05-30 21:45 | EDT | 0.825 |  | 18.74 |  | 8.71 |  | 106.9 |  | 35980.5 |  | 22.77 |  | 8.09 |  | 6.06 |  | 24.89 |  | 16.52 | c, i
61-0206 | 2024-05-30 22:00 | EDT | 0.825 |  | 18.18 |  | 8.03 |  | 97.5 |  | 35838.5 |  | 22.67 |  | 7.95 |  | 3.48 |  | 14.32 |  | 21.17 | c, i
61-0206 | 2024-05-30 22:15 | EDT | 0.826 |  | 18.189 |  | 8.11 |  | 98.5 |  | 35788.9 |  | 22.64 |  | 7.96 |  | 5.13 |  | 21.06 |  | 17.25 | c, i
61-0206 | 2024-05-30 22:30 | EDT | 0.826 |  | 18.112 |  | 8.19 |  | 99.3 |  | 35761.1 |  | 22.62 |  | 7.97 |  | 6.8 |  | 27.93 |  | 8.92 | c, i
61-0206 | 2024-05-30 22:45 | EDT | 0.825 |  | 18.576 |  | 8.22 |  | 100.8 |  | 36562.2 |  | 23.18 |  | 8.04 |  | 4.62 |  | 19 |  | 14.34 | c, i
61-0206 | 2024-05-30 23:00 | EDT | 0.825 |  | 17.994 |  | 8.08 |  | 97.7 |  | 35755.9 |  | 22.61 |  | 7.96 |  | 3.36 |  | 13.81 |  | 8.83 | c, i
61-0206 | 2024-05-30 23:15 | EDT | 0.826 |  | 17.812 |  | 7.94 |  | 95.7 |  | 35754.9 |  | 22.61 |  | 7.93 |  | 2.78 |  | 11.43 |  | 7.48 | c, i
61-0206 | 2024-05-30 23:30 | EDT | 0.826 |  | 17.564 |  | 7.74 |  | 92.8 |  | 35762.1 |  | 22.62 |  | 7.9 |  | 2.41 |  | 9.92 |  | 5.65 | c, i
61-0206 | 2024-05-30 23:45 | EDT | 0.827 |  | 17.168 |  | 7.27 |  | 86.3 |  | 35304.9 |  | 22.3 |  | 7.81 |  | 1.88 |  | 7.75 |  | 3.35 | c, i
61-0206 | 2024-05-31 | EDT | 0.828 |  | 17.61 |  | 7.28 |  | 87.3 |  | 35638.1 |  | 22.53 |  | 7.84 |  | 1.84 |  | 7.6 |  | 2.42 | c, i
61-0206 | 2024-05-31 00:15 | EDT | 0.828 |  | 17.613 |  | 7.27 |  | 87.2 |  | 35683.9 |  | 22.56 |  | 7.84 |  | 2.69 |  | 11.06 |  | 4.12 | c, i
61-0206 | 2024-05-31 00:30 | EDT | 0.828 |  | 17.513 |  | 7.28 |  | 87.2 |  | 35654.4 |  | 22.54 |  | 7.83 |  | 1.63 |  | 6.75 |  | 4.1 | c, i
61-0206 | 2024-05-31 00:45 | EDT | 0.83 |  | 17.66 |  | 7.41 |  | 88.7 |  | 34779.2 |  | 21.93 |  | 7.84 |  | 1.43 |  | 5.91 |  | 2.83 | c, i
61-0206 | 2024-05-31 01:00 | EDT | 0.831 |  | 17.78 |  | 7.47 |  | 89.7 |  | 35063.7 |  | 22.13 |  | 7.86 |  | ## | i | ## | i | ## | c, i
61-0206 | 2024-05-31 01:15 | EDT | 0.831 |  | 17.623 |  | 7.3 |  | 87.8 |  | 35953.4 |  | 22.75 |  | 7.84 |  | 2.2 |  | 9.05 |  | 4.58 | c, i
61-0206 | 2024-05-31 01:30 | EDT | 0.832 |  | 17.79 |  | 7.5 |  | 90.1 |  | 35293.5 |  | 22.29 |  | 7.86 |  | ## | i | ## | i | ## | c, i
61-0206 | 2024-05-31 01:45 | EDT | 0.835 |  | 18.115 |  | 7.91 |  | 95.7 |  | 35511.9 |  | 22.44 |  | 7.98 |  | 2.64 |  | 10.86 |  | ## | c, i
61-0206 | 2024-05-31 02:00 | EDT | 0.837 |  | 18.062 |  | 7.92 |  | 95.6 |  | 35143.8 |  | 22.19 |  | 7.96 |  | 2.49 |  | 10.24 |  | 6.81 | c, i
61-0206 | 2024-05-31 02:15 | EDT | 0.837 |  | 18.341 |  | 8.32 |  | 101.1 |  | 35269.6 |  | 22.27 |  | 8.05 |  | 2.53 |  | 10.41 |  | 6.58 | c, i
61-0206 | 2024-05-31 02:30 | EDT | 0.837 |  | 18.953 |  | 8.89 |  | 109.6 |  | 35969 |  | 22.76 |  | 8.16 |  | 3.77 |  | 15.49 |  | ## | c, i
61-0206 | 2024-05-31 02:45 | EDT | 0.836 |  | 18.689 |  | 8.69 |  | 106.4 |  | 35541.1 |  | 22.46 |  | 8.13 |  | 4.17 |  | 17.13 |  | ## | c, i
61-0206 | 2024-05-31 03:00 | EDT | 0.837 |  | 18.796 |  | 8.91 |  | 109.4 |  | 35635.5 |  | 22.53 |  | 8.17 |  | ## | i | ## | i | ## | c, i
61-0206 | 2024-05-31 03:15 | EDT | 0.838 |  | 18.739 |  | 8.82 |  | 108 |  | 35438.7 |  | 22.39 |  | 8.15 |  | 3.99 |  | 16.4 |  | 12.3 | c, i
61-0206 | 2024-05-31 03:30 | EDT | 0.837 |  | 18.329 |  | 8.3 |  | 100.7 |  | 35044.2 |  | 22.12 |  | 8.05 |  | 2.98 |  | 12.27 |  | 7.75 | c, i
61-0206 | 2024-05-31 03:45 | EDT | 0.838 |  | 18.328 |  | 8.21 |  | 99.6 |  | 35029.6 |  | 22.11 |  | 8.03 |  | 4 |  | 16.46 |  | 8.21 | c, i
61-0206 | 2024-05-31 04:00 | EDT | 0.837 |  | 18.325 |  | 8.22 |  | 99.8 |  | 35098.9 |  | 22.16 |  | 8.04 |  | 5.18 |  | 21.28 |  | 6.72 | c, i
61-0206 | 2024-05-31 04:15 | EDT | 0.836 |  | 18.362 |  | 8.19 |  | 99.6 |  | 35257.1 |  | 22.27 |  | 8.03 |  | 3.81 |  | 15.67 |  | 11.44 | c, i
61-0206 | 2024-05-31 04:30 | EDT | 0.837 |  | 18.512 |  | 8.36 |  | 102 |  | 35460.1 |  | 22.41 |  | 8.07 |  | 3.62 |  | 14.88 |  | 11.66 | c, i
61-0206 | 2024-05-31 04:45 | EDT | 0.837 |  | 18.7 |  | 8.52 |  | 104.4 |  | 35678.4 |  | 22.56 |  | 8.11 |  | 6.12 |  | 25.12 |  | 10.08 | c, i
61-0206 | 2024-05-31 05:00 | EDT | 0.839 |  | 19.032 |  | 8.74 |  | 107.9 |  | 36023.3 |  | 22.8 |  | 8.15 |  | 6.85 |  | 28.11 |  | 17.11 | c, i
61-0206 | 2024-05-31 05:15 | EDT | 0.84 |  | 19.149 |  | 8.88 |  | 109.9 |  | 35928 |  | 22.73 |  | 8.18 |  | 4.69 |  | 19.28 |  | 13.27 | c, i
61-0206 | 2024-05-31 05:30 | EDT | 0.842 |  | 19.32 |  | 8.78 |  | 109.3 |  | 36367.9 |  | 23.04 |  | 8.17 |  | 3.73 |  | 15.33 |  | 8.75 | c, i
61-0206 | 2024-05-31 05:45 | EDT | 0.844 |  | 18.764 |  | 8.29 |  | 102 |  | 36422.2 |  | 23.08 |  | 8.07 |  | 5.71 |  | 23.43 |  | 14.02 | c, i
61-0206 | 2024-05-31 06:00 | EDT | 0.847 |  | 18.832 |  | 8.65 |  | 106.5 |  | 36117.1 |  | 22.86 |  | 8.14 |  | 4.19 |  | 17.23 |  | 6.28 | c, i
61-0206 | 2024-05-31 06:15 | EDT | 0.85 |  | 18.156 |  | 7.97 |  | 96.8 |  | 35902.4 |  | 22.72 |  | 7.99 |  | ## | i | ## | i | 6.89 | c, i
61-0206 | 2024-05-31 06:30 | EDT | 0.85 |  | 17.103 |  | 7.87 |  | 92.8 |  | 34031.1 |  | 21.41 |  | 7.92 |  | 1.49 |  | 6.14 |  | 3.81 | c, i
61-0206 | 2024-05-31 06:45 | EDT | 0.85 |  | 17.457 |  | 7.95 |  | 94.6 |  | 34259.7 |  | 21.57 |  | 7.95 |  | 2.78 |  | 11.43 |  | 3.99 | c, i
61-0206 | 2024-05-31 07:00 | EDT | 0.853 |  | 17.073 |  | 7.88 |  | 93 |  | 34278.7 |  | 21.59 |  | 7.92 |  | 1.58 |  | 6.54 |  | 5.52 | c, i
61-0206 | 2024-05-31 07:15 | EDT | 0.856 |  | 17.11 |  | 7.91 |  | 93.5 |  | 34220.7 |  | 21.55 |  | 7.92 |  | 1.87 |  | 7.73 |  | 8.39 | c, i
61-0206 | 2024-05-31 07:30 | EDT | 0.856 |  | 17.813 |  | 8.2 |  | 98.5 |  | 34966.9 |  | 22.06 |  | 8.01 |  | 2.97 |  | 12.21 |  | 8.01 | c, i
61-0206 | 2024-05-31 07:45 | EDT | 0.856 |  | 17.718 |  | 8.24 |  | 98.8 |  | 34993.2 |  | 22.08 |  | 8.02 |  | 2.04 |  | 8.39 |  | ## | c, i
61-0206 | 2024-05-31 08:00 | EDT | 0.856 |  | 17.976 |  | 8.3 |  | 100.2 |  | 35465.8 |  | 22.41 |  | 8.03 |  | 2.34 |  | 9.65 |  | 10.68 | c, i
61-0206 | 2024-05-31 08:15 | EDT | 0.858 |  | 18.073 |  | 8.31 |  | 100.6 |  | 35682.6 |  | 22.56 |  | 8.03 |  | 4.14 |  | 17 |  | 6.16 | c, i
61-0206 | 2024-05-31 08:30 | EDT | 0.858 |  | 18.139 |  | 8.3 |  | 100.7 |  | 35798.1 |  | 22.64 |  | 8.04 |  | 2.41 |  | 9.94 |  | 8.03 | c, i
61-0206 | 2024-05-31 08:45 | EDT | 0.859 |  | 18.138 |  | 8.3 |  | 100.7 |  | 35868.2 |  | 22.69 |  | 8.03 |  | 3.19 |  | 13.12 |  | 8.91 | c, i
61-0206 | 2024-05-31 09:00 | EDT | 0.859 |  | 18.152 |  | 8.33 |  | 101.1 |  | 35917.6 |  | 22.73 |  | 8.03 |  | 2.96 |  | 12.18 |  | 9.18 | c, i
61-0206 | 2024-05-31 09:15 | EDT | 0.857 |  | 18.079 |  | 8.36 |  | 101.3 |  | 35734.9 |  | 22.6 |  | 8.03 |  | 2.63 |  | 10.83 |  | 10.55 | c, i
61-0206 | 2024-05-31 09:30 | EDT | 0.856 |  | 17.968 |  | 8.35 |  | 100.9 |  | 35664.7 |  | 22.55 |  | 8.03 |  | 2.85 |  | 11.71 |  | 4.53 | c, i
61-0206 | 2024-05-31 09:45 | EDT | 0.857 |  | 18.054 |  | 8.38 |  | 101.4 |  | 35715.5 |  | 22.59 |  | 8.03 |  | 3.09 |  | 12.71 |  | 10.06 | c, i
61-0206 | 2024-05-31 10:00 | EDT | 0.857 |  | 18.184 |  | 8.44 |  | 102.5 |  | 35846.9 |  | 22.68 |  | 8.04 |  | 4.52 |  | 18.57 |  | 10.42 | c, i
61-0206 | 2024-05-31 10:15 | EDT | 0.856 |  | 18.202 |  | 8.56 |  | 103.9 |  | 35792.3 |  | 22.64 |  | 8.05 |  | 6.62 |  | 27.19 |  | 9.16 | c, i
61-0206 | 2024-05-31 10:30 | EDT | 0.856 |  | 18.297 |  | 8.64 |  | 105.2 |  | 35779.6 |  | 22.63 |  | 8.06 |  | 4.03 |  | 16.57 |  | 8.55 | c, i
61-0206 | 2024-05-31 10:45 | EDT | 0.858 |  | 18.398 |  | 8.74 |  | 106.5 |  | 35758.5 |  | 22.61 |  | 8.07 |  | 2.69 |  | 11.07 |  | 7.56 | c, i
61-0206 | 2024-05-31 11:00 | EDT | 0.857 |  | 18.409 |  | 8.79 |  | 107.1 |  | 35589.7 |  | 22.5 |  | 8.07 |  | 3.54 |  | 14.56 |  | 14.42 | c, i
61-0206 | 2024-05-31 11:15 | EDT | 0.858 |  | 18.348 |  | 8.95 |  | 108.9 |  | 35548.9 |  | 22.47 |  | 8.08 |  | 3.7 |  | 15.22 |  | 17.03 | c, i
61-0206 | 2024-05-31 11:30 | EDT | 0.857 |  | 18.104 |  | 8.79 |  | 106.4 |  | 35549.8 |  | 22.47 |  | 8.06 |  | 4.16 |  | 17.1 |  | 10.9 | c, i
61-0206 | 2024-05-31 11:45 | EDT | 0.854 |  | 18.307 |  | 9.01 |  | 109.5 |  | 35454.5 |  | 22.4 |  | 8.08 |  | 3.83 |  | 15.74 |  | 12.79 | c, i
61-0206 | 2024-05-31 12:00 | EDT | 0.852 |  | 18.28 |  | 9.02 |  | 109.5 |  | 35495.5 |  | 22.43 |  | 8.08 |  | 2.93 |  | 12.07 |  | 14.81 | c, i
61-0206 | 2024-05-31 12:15 | EDT | 0.852 |  | 18.179 |  | 8.93 |  | 108.3 |  | 35621.8 |  | 22.52 |  | 8.07 |  | 3.63 |  | 14.91 |  | 10.83 | c, i
61-0206 | 2024-05-31 12:30 | EDT | 0.85 |  | 18.218 |  | 9.05 |  | 109.9 |  | 35617 |  | 22.52 |  | 8.08 |  | 4.51 |  | 18.51 |  | 13.2 | c, i
61-0206 | 2024-05-31 12:45 | EDT | 0.849 |  | 18.212 |  | 9.08 |  | 110.2 |  | 35565.8 |  | 22.48 |  | 8.08 |  | 4.51 |  | 18.53 |  | 15.49 | c, i
61-0206 | 2024-05-31 13:00 | EDT | 0.849 |  | 18.293 |  | 9.33 |  | 113.4 |  | 35481.4 |  | 22.42 |  | 8.1 |  | 4.85 |  | 19.94 |  | 15.02 | c, i
61-0206 | 2024-05-31 13:15 | EDT | 0.849 |  | 18.691 |  | 9.39 |  | 115 |  | 35326.8 |  | 22.31 |  | 8.11 |  | 4.63 |  | 19.04 |  | 13.84 | c, i
61-0206 | 2024-05-31 13:30 | EDT | 0.851 |  | 18.451 |  | 9.44 |  | 115 |  | 35371.1 |  | 22.34 |  | 8.11 |  | 5.77 |  | 23.7 |  | 12.98 | c, i
61-0206 | 2024-05-31 13:45 | EDT | 0.85 |  | 18.643 |  | 9.53 |  | 116.4 |  | 35167.1 |  | 22.2 |  | 8.12 |  | 4.51 |  | 18.52 |  | 10.92 | c, i
61-0206 | 2024-05-31 14:00 | EDT | 0.849 |  | 18.377 |  | 9.45 |  | 114.9 |  | 35238.8 |  | 22.25 |  | 8.11 |  | 6.89 |  | 28.29 |  | 10.52 | c, i
61-0206 | 2024-05-31 14:15 | EDT | 0.847 |  | 18.912 |  | 9.7 |  | 119 |  | 34941.5 |  | 22.04 |  | 8.13 |  | 6.08 |  | 24.96 |  | 16.7 | c, i
61-0206 | 2024-05-31 14:30 | EDT | 0.846 |  | 18.831 |  | 9.68 |  | 118.5 |  | 34922.3 |  | 22.03 |  | 8.13 |  | 3.58 |  | 14.74 |  | 8.49 | c, i
61-0206 | 2024-05-31 14:45 | EDT | 0.844 |  | 18.352 |  | 9.57 |  | 116.3 |  | 35362.7 |  | 22.34 |  | 8.12 |  | 5.95 |  | 24.42 |  | 19.87 | c, i
61-0206 | 2024-05-31 15:00 | EDT | 0.843 |  | 18.225 |  | 9.48 |  | 115.3 |  | 36058.8 |  | 22.82 |  | 8.12 |  | 5.58 |  | 22.91 |  | 13.41 | c, i
61-0206 | 2024-05-31 15:15 | EDT | 0.84 |  | 18.554 |  | 9.66 |  | 118 |  | 35708.5 |  | 22.58 |  | 8.14 |  | 6.54 |  | 26.85 |  | 15.21 | c, i
61-0206 | 2024-05-31 15:30 | EDT | 0.841 |  | 18.917 |  | 9.86 |  | 120.9 |  | 34963 |  | 22.06 |  | 8.15 |  | 4.53 |  | 18.6 |  | 13.7 | c, i
61-0206 | 2024-05-31 15:45 | EDT | 0.837 |  | 18.874 |  | 9.91 |  | 121.5 |  | 35014.2 |  | 22.09 |  | 8.16 |  | 4.63 |  | 19.01 |  | 14.07 | c, i
61-0206 | 2024-05-31 16:00 | EDT | 0.84 |  | 18.934 |  | 10.04 |  | 123.2 |  | 34995.8 |  | 22.08 |  | 8.17 |  | 8.58 |  | 35.19 |  | 21.85 | c, i
61-0206 | 2024-05-31 16:15 | EDT | 0.837 |  | 18.951 |  | 10.09 |  | 123.9 |  | 35025.8 |  | 22.1 |  | 8.18 |  | 4.47 |  | 18.37 |  | 16.65 | c, i
61-0206 | 2024-05-31 16:30 | EDT | 0.835 |  | 19.032 |  | 10.12 |  | 124.7 |  | 35388 |  | 22.35 |  | 8.2 |  | 4.38 |  | 17.99 |  | 12.31 | c, i
61-0206 | 2024-05-31 16:45 | EDT | 0.834 |  | 18.646 |  | 10 |  | 122.5 |  | 35917.1 |  | 22.72 |  | 8.21 |  | 4.38 |  | 17.98 |  | 16.5 | c, i
61-0206 | 2024-05-31 17:00 | EDT | 0.831 |  | 18.628 |  | 9.98 |  | 122.5 |  | 36380.1 |  | 23.05 |  | 8.21 |  | 3.89 |  | 15.97 |  | ## | c, i
61-0206 | 2024-05-31 17:15 | EDT | 0.831 |  | 18.872 |  | 9.93 |  | 122.5 |  | 36525.8 |  | 23.15 |  | 8.21 |  | 4.2 |  | 17.27 |  | 11.15 | c, i
61-0206 | 2024-05-31 17:30 | EDT | 0.827 |  | 19.209 |  | 9.98 |  | 123.9 |  | 36491.2 |  | 23.12 |  | 8.21 |  | 4.71 |  | 19.33 |  | 14.34 | c, i
61-0206 | 2024-05-31 17:45 | EDT | 0.829 |  | 19.489 |  | 10.05 |  | 125.4 |  | 36317.9 |  | 23 |  | 8.21 |  | 3.21 |  | 13.19 |  | ## | c, i
61-0206 | 2024-05-31 18:00 | EDT | 0.826 |  | 19.702 |  | 10.15 |  | 127.2 |  | 36267.9 |  | 22.97 |  | 8.21 |  | 3.79 |  | 15.56 |  | 8.2 | c, i
61-0206 | 2024-05-31 18:15 | EDT | 0.828 |  | 19.452 |  | 10.11 |  | 126.1 |  | 36541.7 |  | 23.16 |  | 8.21 |  | 3.61 |  | 14.83 |  | 13.31 | c, i
61-0206 | 2024-05-31 18:30 | EDT | 0.829 |  | 19.505 |  | 10.07 |  | 125.7 |  | 36416.4 |  | 23.07 |  | 8.21 |  | 5.55 |  | 22.78 |  | 10.32 | c, i
61-0206 | 2024-05-31 18:45 | EDT | 0.829 |  | 19.51 |  | 9.97 |  | 124.5 |  | 36509.8 |  | 23.14 |  | 8.2 |  | 3.77 |  | 15.51 |  | 14.51 | c, i
61-0206 | 2024-05-31 19:00 | EDT | 0.832 |  | 19.525 |  | 9.93 |  | 124.1 |  | 36566.9 |  | 23.18 |  | 8.2 |  | 3.92 |  | 16.11 |  | 10.94 | c, i
61-0206 | 2024-05-31 19:15 | EDT | 0.833 |  | 19.324 |  | 9.89 |  | 123.3 |  | 36865.6 |  | 23.39 |  | 8.2 |  | 4 |  | 16.44 |  | 12.96 | c, i
61-0206 | 2024-05-31 19:30 | EDT | 0.833 |  | 19.291 |  | 9.86 |  | 122.8 |  | 36912 |  | 23.42 |  | 8.2 |  | 3.41 |  | 14.01 |  | 9.89 | c, i
61-0206 | 2024-05-31 19:45 | EDT | 0.836 |  | 19.224 |  | 9.82 |  | 122.2 |  | 36952.1 |  | 23.45 |  | 8.19 |  | 3.45 |  | 14.19 |  | ## | c, i
61-0206 | 2024-05-31 20:00 | EDT | 0.838 |  | 19.149 |  | 10.02 |  | 124.6 |  | 37088.1 |  | 23.54 |  | 8.21 |  | 5.91 |  | 24.27 |  | 13.27 | c, i
61-0206 | 2024-05-31 20:15 | EDT | 0.838 |  | 19.122 |  | 9.9 |  | 123 |  | 37040.7 |  | 23.51 |  | 8.2 |  | 7.83 |  | 32.12 |  | 24.85 | c, i
61-0206 | 2024-05-31 20:30 | EDT | 0.838 |  | 19.121 |  | 10.01 |  | 124.4 |  | 37049.9 |  | 23.52 |  | 8.21 |  | 8.15 |  | 33.43 |  | 16.57 | c, i
61-0206 | 2024-05-31 20:45 | EDT | 0.841 |  | 19.083 |  | 9.89 |  | 122.8 |  | 37037.3 |  | 23.51 |  | 8.2 |  | 7.55 |  | 31 |  | 21.92 | c, i
61-0206 | 2024-05-31 21:00 | EDT | 0.843 |  | 19.175 |  | 9.74 |  | 121.1 |  | 36918 |  | 23.42 |  | 8.19 |  | 4.69 |  | 19.26 |  | 14.54 | c, i
61-0206 | 2024-05-31 21:15 | EDT | 0.846 |  | 19.231 |  | 9.69 |  | 120.6 |  | 36848.8 |  | 23.37 |  | 8.19 |  | 4.14 |  | 17 |  | 14.93 | c, i
61-0206 | 2024-05-31 21:30 | EDT | 0.847 |  | 19.193 |  | 9.67 |  | 120.3 |  | 36903.8 |  | 23.41 |  | 8.19 |  | 5.34 |  | 21.93 |  | 7.81 | c, i
61-0206 | 2024-05-31 21:45 | EDT | 0.848 |  | 19.111 |  | 9.75 |  | 121.1 |  | 37012.4 |  | 23.49 |  | 8.19 |  | 6.11 |  | 25.08 |  | 15.02 | c, i
61-0206 | 2024-05-31 22:00 | EDT | 0.849 |  | 19.105 |  | 9.7 |  | 120.4 |  | 36979.8 |  | 23.47 |  | 8.19 |  | 3.98 |  | 16.36 |  | 11.43 | c, i
61-0206 | 2024-05-31 22:15 | EDT | 0.85 |  | 19.065 |  | 9.71 |  | 120.5 |  | 36986.4 |  | 23.47 |  | 8.19 |  | 4.62 |  | 18.98 |  | 11.93 | c, i
61-0206 | 2024-05-31 22:30 | EDT | 0.85 |  | 19.004 |  | 9.48 |  | 116.5 |  | 34797.3 |  | 21.94 |  | 8.12 |  | 3.95 |  | 16.22 |  | 8.73 | c, i
61-0206 | 2024-05-31 22:45 | EDT | 0.85 |  | 19.057 |  | 9.46 |  | 116.4 |  | 35057.8 |  | 22.12 |  | 8.13 |  | 7.02 |  | 28.8 |  | 16.46 | c, i
61-0206 | 2024-05-31 23:00 | EDT | 0.85 |  | 19.056 |  | 9.63 |  | 118.9 |  | 35940 |  | 22.74 |  | 8.16 |  | 8.01 |  | 32.86 |  | 9.91 | c, i
61-0206 | 2024-05-31 23:15 | EDT | 0.852 |  | 19.065 |  | 9.48 |  | 117 |  | 35777.4 |  | 22.63 |  | 8.15 |  | 3.68 |  | 15.13 |  | 18.72 | c, i
61-0206 | 2024-05-31 23:30 | EDT | 0.852 |  | 19.003 |  | 9.28 |  | 114.3 |  | 35280 |  | 22.28 |  | 8.12 |  | 4.96 |  | 20.39 |  | 11.6 | c, i
61-0206 | 2024-05-31 23:45 | EDT | 0.852 |  | 18.994 |  | 9.3 |  | 114.8 |  | 36068.2 |  | 22.83 |  | 8.14 |  | 4.75 |  | 19.53 |  | ## | c, i
61-0206 | 2024-06-01 | EDT | 0.85 |  | 18.923 |  | 9.06 |  | 111.3 |  | 35286.1 |  | 22.28 |  | 8.09 |  | 7.91 |  | 32.45 |  | ## | c, i
61-0206 | 2024-06-01 00:15 | EDT | 0.848 |  | 18.991 |  | 8.87 |  | 108.9 |  | 34774.6 |  | 21.93 |  | 8.06 |  | 4.76 |  | 19.57 |  | 7.18 | c, i
61-0206 | 2024-06-01 00:30 | EDT | 0.847 |  | 18.999 |  | 9 |  | 110.6 |  | 35018.9 |  | 22.1 |  | 8.08 |  | 4.32 |  | 17.75 |  | 15.43 | c, i
61-0206 | 2024-06-01 00:45 | EDT | 0.848 |  | 19.032 |  | 9.36 |  | 114.9 |  | 34624.3 |  | 21.82 |  | 8.09 |  | 7.47 |  | 30.65 |  | 16.97 | c, i
61-0206 | 2024-06-01 01:00 | EDT | 0.848 |  | 19.078 |  | 9.16 |  | 112.7 |  | 34833.7 |  | 21.97 |  | 8.08 |  | 4.64 |  | 19.06 |  | 12.02 | c, i
61-0206 | 2024-06-01 01:15 | EDT | 0.847 |  | 19.079 |  | 9.33 |  | 114.9 |  | 35071.2 |  | 22.13 |  | 8.11 |  | 5.31 |  | 21.8 |  | 14.51 | c, i
61-0206 | 2024-06-01 01:30 | EDT | 0.846 |  | 19.114 |  | 9.57 |  | 118.1 |  | 35314.8 |  | 22.3 |  | 8.15 |  | 3.52 |  | 14.49 |  | 9.48 | c, i
61-0206 | 2024-06-01 01:45 | EDT | 0.847 |  | 19.04 |  | 9.41 |  | 115.9 |  | 35134.7 |  | 22.18 |  | 8.12 |  | 4.8 |  | 19.72 |  | 10.36 | c, i
61-0206 | 2024-06-01 02:00 | EDT | 0.846 |  | 18.748 |  | 8.56 |  | 104.4 |  | 34272.3 |  | 21.58 |  | 8 |  | 6.01 |  | 24.68 |  | 8.56 | c, i
61-0206 | 2024-06-01 02:15 | EDT | 0.847 |  | 18.746 |  | 8.55 |  | 104.4 |  | 34586.9 |  | 21.8 |  | 8.01 |  | 3.07 |  | 12.65 |  | 5.63 | c, i
61-0206 | 2024-06-01 02:30 | EDT | 0.848 |  | 18.821 |  | 8.81 |  | 107.9 |  | 34959 |  | 22.06 |  | 8.05 |  | 2.71 |  | 11.15 |  | 9.34 | c, i
61-0206 | 2024-06-01 02:45 | EDT | 0.849 |  | 18.716 |  | 8.74 |  | 106.8 |  | 34849.8 |  | 21.98 |  | 8.04 |  | 3.36 |  | 13.82 |  | 8.26 | c, i
61-0206 | 2024-06-01 03:00 | EDT | 0.849 |  | 18.66 |  | 8.73 |  | 106.5 |  | 34675.5 |  | 21.86 |  | 8.03 |  | 3.09 |  | 12.72 |  | 8.3 | c, i
61-0206 | 2024-06-01 03:15 | EDT | 0.851 |  | 18.884 |  | 8.96 |  | 109.7 |  | 34750.1 |  | 21.91 |  | 8.07 |  | 5.7 |  | 23.42 |  | 7.3 | c, i
61-0206 | 2024-06-01 03:30 | EDT | 0.852 |  | 18.972 |  | 9.41 |  | 115.7 |  | 35125 |  | 22.17 |  | 8.14 |  | 4.21 |  | 17.29 |  | 12.27 | c, i
61-0206 | 2024-06-01 03:45 | EDT | 0.853 |  | 19.037 |  | 9.62 |  | 118.5 |  | 35463.8 |  | 22.41 |  | 8.16 |  | 6.15 |  | 25.23 |  | 16.12 | c, i
61-0206 | 2024-06-01 04:00 | EDT | 0.855 |  | 19.044 |  | 9.61 |  | 118.7 |  | 36110 |  | 22.86 |  | 8.17 |  | 9.8 |  | 40.19 |  | ## | c, i
61-0206 | 2024-06-01 04:15 | EDT | 0.856 |  | 19.059 |  | 9.51 |  | 117.7 |  | 36491.4 |  | 23.12 |  | 8.17 |  | 8.35 |  | 34.26 |  | ## | c, i
61-0206 | 2024-06-01 04:30 | EDT | 0.858 |  | 19.034 |  | 9.43 |  | 116.8 |  | 36595.3 |  | 23.2 |  | 8.16 |  | 5.62 |  | 23.06 |  | ## | c, i
61-0206 | 2024-06-01 04:45 | EDT | 0.86 |  | 19.09 |  | 9.46 |  | 117.2 |  | 36546.8 |  | 23.16 |  | 8.16 |  | 3.19 |  | 13.13 |  | 8.56 | c, i
61-0206 | 2024-06-01 05:00 | EDT | 0.863 |  | 19.118 |  | 9.53 |  | 118 |  | 36368.5 |  | 23.04 |  | 8.17 |  | 4.08 |  | 16.79 |  | 11.34 | c, i
61-0206 | 2024-06-01 05:15 | EDT | 0.86 |  | 19.054 |  | 9.27 |  | 114.9 |  | 36610.5 |  | 23.21 |  | 8.14 |  | 6.25 |  | 25.66 |  | ## | c, i
61-0206 | 2024-06-01 05:30 | EDT | 0.86 |  | 19.065 |  | 9.33 |  | 115.5 |  | 36542.1 |  | 23.16 |  | 8.14 |  | 3.48 |  | 14.29 |  | ## | c, i
61-0206 | 2024-06-01 05:45 | EDT | 0.863 |  | 19.072 |  | 9.38 |  | 116.2 |  | 36515 |  | 23.14 |  | 8.15 |  | 5.59 |  | 22.96 |  | 7.27 | c, i
61-0206 | 2024-06-01 06:00 | EDT | 0.869 |  | 19.061 |  | 9.4 |  | 116.4 |  | 36541.8 |  | 23.16 |  | 8.15 |  | 4.49 |  | 18.44 |  | 8.08 | c, i
61-0206 | 2024-06-01 06:15 | EDT | 0.872 |  | 19.084 |  | 9.51 |  | 117.8 |  | 36292.3 |  | 22.99 |  | 8.16 |  | 3.58 |  | 14.7 |  | ## | c, i
61-0206 | 2024-06-01 06:30 | EDT | 0.871 |  | 18.422 |  | 8.81 |  | 106.6 |  | 34035 |  | 21.42 |  | 8.02 |  | ## | i | ## | i | 5.55 | c, i
61-0206 | 2024-06-01 06:45 | EDT | 0.87 |  | 18.084 |  | 8.39 |  | 100.6 |  | 33187.3 |  | 20.83 |  | 7.95 |  | 2.11 |  | 8.69 |  | 6.72 | c, i
61-0206 | 2024-06-01 07:00 | EDT | 0.87 |  | 18.251 |  | 8.55 |  | 103 |  | 33709.4 |  | 21.19 |  | 7.98 |  | 1.9 |  | 7.83 |  | 5.14 | c, i
61-0206 | 2024-06-01 07:15 | EDT | 0.87 |  | 18.391 |  | 8.65 |  | 104.5 |  | 33866 |  | 21.3 |  | 8 |  | 2.65 |  | 10.93 |  | 7.67 | c, i
61-0206 | 2024-06-01 07:30 | EDT | 0.869 |  | 18.558 |  | 8.79 |  | 106.9 |  | 34474.6 |  | 21.72 |  | 8.03 |  | 3.44 |  | 14.16 |  | 6.18 | c, i
61-0206 | 2024-06-01 07:45 | EDT | 0.87 |  | 18.675 |  | 8.93 |  | 109.1 |  | 35043.5 |  | 22.12 |  | 8.07 |  | 1.93 |  | 7.96 |  | 5.94 | c, i
61-0206 | 2024-06-01 08:00 | EDT | 0.871 |  | 18.83 |  | 9.06 |  | 111.2 |  | 35594.5 |  | 22.5 |  | 8.1 |  | 2.62 |  | 10.77 |  | 7.92 | c, i
61-0206 | 2024-06-01 08:15 | EDT | 0.871 |  | 18.819 |  | 9.09 |  | 111.5 |  | 35364 |  | 22.34 |  | 8.09 |  | 3.03 |  | 12.49 |  | 9.2 | c, i
61-0206 | 2024-06-01 08:30 | EDT | 0.871 |  | 18.824 |  | 9.13 |  | 112 |  | 35400.8 |  | 22.36 |  | 8.09 |  | 3.12 |  | 12.84 |  | 6.56 | c, i
61-0206 | 2024-06-01 08:45 | EDT | 0.872 |  | 18.674 |  | 9 |  | 109.5 |  | 34001.5 |  | 21.39 |  | 8.04 |  | ## | i | ## | i | 8.84 | c, i
61-0206 | 2024-06-01 09:00 | EDT | 0.871 |  | 18.826 |  | 9.22 |  | 113.1 |  | 35275.7 |  | 22.28 |  | 8.1 |  | ## | i | ## | i | 7.77 | c, i
61-0206 | 2024-06-01 09:15 | EDT | 0.87 |  | 18.808 |  | 9.25 |  | 113.5 |  | 35468.7 |  | 22.41 |  | 8.1 |  | 3.07 |  | 12.61 |  | 7.53 | c, i
61-0206 | 2024-06-01 09:30 | EDT | 0.868 |  | 18.743 |  | 9.09 |  | 111.5 |  | 35728 |  | 22.59 |  | 8.07 |  | 2.25 |  | 9.26 |  | 10.25 | c, i
61-0206 | 2024-06-01 09:45 | EDT | 0.867 |  | 18.836 |  | 9.32 |  | 114.3 |  | 35196.7 |  | 22.22 |  | 8.1 |  | 2.93 |  | 12.06 |  | 7.36 | c, i
61-0206 | 2024-06-01 10:00 | EDT | 0.87 |  | 18.836 |  | 9.38 |  | 114.7 |  | 34653.6 |  | 21.84 |  | 8.1 |  | 8.01 |  | 32.86 |  | 6.23 | c, i
61-0206 | 2024-06-01 10:15 | EDT | 0.868 |  | 18.765 |  | 9.24 |  | 112.7 |  | 34190.1 |  | 21.52 |  | 8.06 |  | 3.09 |  | 12.71 |  | 7.43 | c, i
61-0206 | 2024-06-01 10:30 | EDT | 0.868 |  | 18.974 |  | 9.32 |  | 114 |  | 33989.8 |  | 21.38 |  | 8.07 |  | 4.79 |  | 19.67 |  | 8.82 | c, i
61-0206 | 2024-06-01 10:45 | EDT | 0.867 |  | 19.012 |  | 9.39 |  | 114.8 |  | 33639.4 |  | 21.14 |  | 8.06 |  | 2.76 |  | 11.34 |  | 5.51 | c, i
61-0206 | 2024-06-01 11:00 | EDT | 0.865 |  | 18.529 |  | 8.34 |  | 101.1 |  | 33745.3 |  | 21.22 |  | 7.93 |  | 2.56 |  | 10.55 |  | 16.22 | c, i
61-0206 | 2024-06-01 11:15 | EDT | 0.865 |  | 18.504 |  | 8.52 |  | 103.2 |  | 33902.7 |  | 21.32 |  | 7.95 |  | 3 |  | 12.33 |  | 10.14 | c, i
61-0206 | 2024-06-01 11:30 | EDT | 0.862 |  | 18.556 |  | 8.73 |  | 106 |  | 34098.6 |  | 21.46 |  | 7.98 |  | 4.19 |  | 17.21 |  | 11.25 | c, i
61-0206 | 2024-06-01 11:45 | EDT | 0.861 |  | 18.57 |  | 8.58 |  | 104.3 |  | 34122 |  | 21.48 |  | 7.97 |  | 3.35 |  | 13.78 |  | 9.97 | c, i
61-0206 | 2024-06-01 12:00 | EDT | 0.863 |  | 18.706 |  | 9.04 |  | 110.2 |  | 34164.4 |  | 21.51 |  | 8.04 |  | 3.33 |  | 13.7 |  | 9.16 | c, i
61-0206 | 2024-06-01 12:15 | EDT | 0.86 |  | 18.71 |  | 9.16 |  | 111.7 |  | 34275.2 |  | 21.58 |  | 8.04 |  | 6.15 |  | 25.23 |  | 9.99 | c, i
61-0206 | 2024-06-01 12:30 | EDT | 0.858 |  | 18.839 |  | 9.58 |  | 117.1 |  | 34427.8 |  | 21.69 |  | 8.09 |  | 4.6 |  | 18.9 |  | 16.53 | c, i
61-0206 | 2024-06-01 12:45 | EDT | 0.859 |  | 19.006 |  | 10.08 |  | 123.9 |  | 34998.2 |  | 22.08 |  | 8.16 |  | 4.03 |  | 16.55 |  | 12.7 | c, i
61-0206 | 2024-06-01 13:00 | EDT | 0.862 |  | 19.265 |  | 9.9 |  | 122.1 |  | 34617.6 |  | 21.82 |  | 8.13 |  | 4.58 |  | 18.83 |  | 9.86 | c, i
61-0206 | 2024-06-01 13:15 | EDT | 0.862 |  | 19.102 |  | 10.29 |  | 127 |  | 35667.7 |  | 22.55 |  | 8.2 |  | 3.35 |  | 13.79 |  | 12.12 | c, i
61-0206 | 2024-06-01 13:30 | EDT | 0.859 |  | 19.261 |  | 10.18 |  | 125.7 |  | 34911.9 |  | 22.02 |  | 8.18 |  | 4.4 |  | 18.1 |  | 12.05 | c, i
61-0206 | 2024-06-01 13:45 | EDT | 0.859 |  | 19.321 |  | 9.82 |  | 121.2 |  | 34457.5 |  | 21.71 |  | 8.15 |  | 4.65 |  | 19.12 |  | ## | c, i
61-0206 | 2024-06-01 14:00 | EDT | 0.856 |  | 19.835 |  | 8.96 |  | 111.2 |  | 33333.4 |  | 20.92 |  | 7.98 |  | 3.09 |  | 12.7 |  | 8.01 | c, i
61-0206 | 2024-06-01 14:15 | EDT | 0.857 |  | 19.966 |  | 8.71 |  | 108.2 |  | 33107.1 |  | 20.77 |  | 7.95 |  | 4.53 |  | 18.61 |  | 3.96 | c, i
61-0206 | 2024-06-01 14:30 | EDT | 0.858 |  | 19.957 |  | 8.84 |  | 109.9 |  | 33311.7 |  | 20.91 |  | 7.98 |  | 3.35 |  | 13.78 |  | 6.25 | c, i
61-0206 | 2024-06-01 14:45 | EDT | 0.859 |  | 19.727 |  | 9.36 |  | 116 |  | 33630.6 |  | 21.13 |  | 8.05 |  | 4.16 |  | 17.1 |  | 9.83 | c, i
61-0206 | 2024-06-01 15:00 | EDT | 0.854 |  | 19.328 |  | 9.88 |  | 121.8 |  | 34037.3 |  | 21.41 |  | 8.12 |  | 5.5 |  | 22.6 |  | 10.97 | c, i
61-0206 | 2024-06-01 15:15 | EDT | 0.855 |  | 19.292 |  | 10.84 |  | 133.7 |  | 34386.1 |  | 21.66 |  | 8.22 |  | 5.1 |  | 20.95 |  | 16.48 | c, i
61-0206 | 2024-06-01 15:30 | EDT | 0.852 |  | 19.355 |  | 11.17 |  | 138.3 |  | 35119.9 |  | 22.17 |  | 8.28 |  | 6.08 |  | 24.94 |  | 15.63 | c, i
61-0206 | 2024-06-01 15:45 | EDT | 0.853 |  | 19.35 |  | 11.06 |  | 136.8 |  | 35041.2 |  | 22.11 |  | 8.26 |  | 7.23 |  | 29.67 |  | 19.31 | c, i
61-0206 | 2024-06-01 16:00 | EDT | 0.846 |  | 19.392 |  | 11.03 |  | 136.5 |  | 34746.6 |  | 21.91 |  | 8.26 |  | 5.72 |  | 23.48 |  | 16.7 | c, i
61-0206 | 2024-06-01 16:15 | EDT | 0.846 |  | 19.586 |  | 10.99 |  | 136.2 |  | 34335.6 |  | 21.62 |  | 8.24 |  | 3.93 |  | 16.16 |  | 16.71 | c, i
61-0206 | 2024-06-01 16:30 | EDT | 0.849 |  | 20.27 |  | 10.35 |  | 129.7 |  | 33770.6 |  | 21.22 |  | 8.18 |  | 6.09 |  | 25.01 |  | 12.96 | c, i
61-0206 | 2024-06-01 16:45 | EDT | 0.834 |  | 20.381 |  | 10.22 |  | 128.4 |  | 33938.8 |  | 21.34 |  | 8.17 |  | 3.72 |  | 15.28 |  | 15.46 | c, i
61-0206 | 2024-06-01 17:00 | EDT | 0.847 |  | 20.529 |  | 10.29 |  | 129.5 |  | 33663.4 |  | 21.15 |  | 8.16 |  | 4.89 |  | 20.08 |  | 10.07 | c, i
61-0206 | 2024-06-01 17:15 | EDT | 0.839 |  | 20.327 |  | 10.3 |  | 129.4 |  | 34318.1 |  | 21.6 |  | 8.18 |  | 5.65 |  | 23.2 |  | 20.33 | c, i
61-0206 | 2024-06-01 17:30 | EDT | 0.844 |  | 20.616 |  | 10.19 |  | 128.6 |  | 33895.7 |  | 21.31 |  | 8.16 |  | 4.6 |  | 18.91 |  | 12.93 | c, i
61-0206 | 2024-06-01 17:45 | EDT | 0.824 |  | 20.52 |  | 10.16 |  | 128.1 |  | 34143 |  | 21.48 |  | 8.16 |  | 5.59 |  | 22.94 |  | 11.64 | c, i
61-0206 | 2024-06-01 18:00 | EDT | 0.848 |  | 20.441 |  | 10.19 |  | 128.3 |  | 34299.7 |  | 21.59 |  | 8.17 |  | 3.67 |  | 15.08 |  | 8.33 | c, i
61-0206 | 2024-06-01 18:15 | EDT | 0.843 |  | 20.313 |  | 10.19 |  | 128.2 |  | 34554.1 |  | 21.77 |  | 8.18 |  | 5.24 |  | 21.51 |  | 11.67 | c, i
61-0206 | 2024-06-01 18:30 | EDT | 0.843 |  | 20.334 |  | 10.19 |  | 128.2 |  | 34599.2 |  | 21.8 |  | 8.18 |  | 7.24 |  | 29.72 |  | 13.08 | c, i
61-0206 | 2024-06-01 18:45 | EDT | 0.843 |  | 20.288 |  | 10.19 |  | 128.2 |  | 34658.8 |  | 21.84 |  | 8.18 |  | 5.9 |  | 24.24 |  | 15.98 | c, i
61-0206 | 2024-06-01 19:00 | EDT | 0.843 |  | 20.239 |  | 10.2 |  | 128.2 |  | 34684.1 |  | 21.86 |  | 8.19 |  | 3.81 |  | 15.67 |  | 10.51 | c, i
61-0206 | 2024-06-01 19:15 | EDT | 0.843 |  | 20.163 |  | 10.21 |  | 128.2 |  | 34757.6 |  | 21.91 |  | 8.19 |  | 3.89 |  | 15.97 |  | 9.94 | c, i
61-0206 | 2024-06-01 19:30 | EDT | 0.844 |  | 20.03 |  | 10.24 |  | 128.4 |  | 35067.3 |  | 22.13 |  | 8.2 |  | 4.32 |  | 17.75 |  | 10.4 | c, i
61-0206 | 2024-06-01 19:45 | EDT | 0.842 |  | 20.052 |  | 10.22 |  | 128.2 |  | 34985.7 |  | 22.07 |  | 8.2 |  | 5.39 |  | 22.15 |  | 20.36 | c, i
61-0206 | 2024-06-01 20:00 | EDT | 0.844 |  | 19.994 |  | 10.2 |  | 127.7 |  | 35006.1 |  | 22.08 |  | 8.2 |  | 4.01 |  | 16.48 |  | 11.29 | c, i
61-0206 | 2024-06-01 20:15 | EDT | 0.845 |  | 19.988 |  | 10.24 |  | 128.3 |  | 35231.2 |  | 22.24 |  | 8.2 |  | 3.42 |  | 14.06 |  | 13.38 | c, i
61-0206 | 2024-06-01 20:30 | EDT | 0.848 |  | 19.906 |  | 10.25 |  | 128.4 |  | 35396.9 |  | 22.36 |  | 8.21 |  | 3.61 |  | 14.86 |  | 12.11 | c, i
61-0206 | 2024-06-01 20:45 | EDT | 0.849 |  | 19.902 |  | 10.17 |  | 127.3 |  | 35204.1 |  | 22.22 |  | 8.2 |  | 5.02 |  | 20.63 |  | 10.9 | c, i
61-0206 | 2024-06-01 21:00 | EDT | 0.849 |  | 19.882 |  | 10.15 |  | 126.9 |  | 35193.7 |  | 22.21 |  | 8.2 |  | 5.48 |  | 22.5 |  | 19.33 | c, i
61-0206 | 2024-06-01 21:15 | EDT | 0.851 |  | 19.841 |  | 10.15 |  | 126.9 |  | 35337.7 |  | 22.31 |  | 8.2 |  | 6.6 |  | 27.1 |  | 15.38 | c, i
61-0206 | 2024-06-01 21:30 | EDT | 0.851 |  | 19.801 |  | 10.13 |  | 126.6 |  | 35397.3 |  | 22.36 |  | 8.2 |  | 3.96 |  | 16.28 |  | 12.57 | c, i
61-0206 | 2024-06-01 21:45 | EDT | 0.853 |  | 19.784 |  | 10.11 |  | 126.4 |  | 35365.7 |  | 22.33 |  | 8.2 |  | 4.52 |  | 18.59 |  | 12.56 | c, i
61-0206 | 2024-06-01 22:00 | EDT | 0.853 |  | 19.754 |  | 10.2 |  | 127.4 |  | 35476.6 |  | 22.41 |  | 8.22 |  | 5.31 |  | 21.81 |  | 15.82 | c, i
61-0206 | 2024-06-01 22:15 | EDT | 0.854 |  | 19.757 |  | 10.55 |  | 131.8 |  | 35526.6 |  | 22.45 |  | 8.27 |  | 4.88 |  | 20.03 |  | 17.29 | c, i
61-0206 | 2024-06-01 22:30 | EDT | 0.853 |  | 19.719 |  | 10.56 |  | 131.9 |  | 35461 |  | 22.4 |  | 8.27 |  | 4.73 |  | 19.43 |  | 13.8 | c, i
61-0206 | 2024-06-01 22:45 | EDT | 0.852 |  | 19.718 |  | 10.51 |  | 131.2 |  | 35472.1 |  | 22.41 |  | 8.27 |  | 7.29 |  | 29.92 |  | 18.52 | c, i
61-0206 | 2024-06-01 23:00 | EDT | 0.851 |  | 19.628 |  | 10.43 |  | 129.9 |  | 35438.3 |  | 22.39 |  | 8.26 |  | 9.46 |  | 38.81 |  | 18.18 | c, i
61-0206 | 2024-06-01 23:15 | EDT | 0.852 |  | 19.563 |  | 10.39 |  | 129.4 |  | 35523.3 |  | 22.45 |  | 8.25 |  | 3.73 |  | 15.33 |  | 18.12 | c, i
61-0206 | 2024-06-01 23:30 | EDT | 0.849 |  | 19.536 |  | 10.32 |  | 128.4 |  | 35475.4 |  | 22.41 |  | 8.25 |  | 5.96 |  | 24.48 |  | 16.16 | c, i
61-0206 | 2024-06-01 23:45 | EDT | 0.847 |  | 19.447 |  | 10.33 |  | 128.3 |  | 35576 |  | 22.48 |  | 8.25 |  | 5.3 |  | 21.78 |  | 19.1 | c, i
61-0206 | 2024-06-02 | EDT | 0.846 |  | 19.337 |  | 10.32 |  | 128 |  | 35700.6 |  | 22.57 |  | 8.25 |  | 4.91 |  | 20.16 |  | 16.38 | c, i
61-0206 | 2024-06-02 00:15 | EDT | 0.843 |  | 19.347 |  | 10.4 |  | 129 |  | 35598 |  | 22.5 |  | 8.27 |  | 4.33 |  | 17.79 |  | 12.46 | c, i
61-0206 | 2024-06-02 00:30 | EDT | 0.841 |  | 19.392 |  | 10.4 |  | 129 |  | 35540 |  | 22.46 |  | 8.27 |  | 4.96 |  | 20.35 |  | 19.72 | c, i
61-0206 | 2024-06-02 00:45 | EDT | 0.839 |  | 19.411 |  | 10.39 |  | 128.9 |  | 35487.5 |  | 22.42 |  | 8.27 |  | 5.92 |  | 24.32 |  | 17.91 | c, i
61-0206 | 2024-06-02 01:00 | EDT | 0.84 |  | 19.428 |  | 10.38 |  | 128.9 |  | 35451.8 |  | 22.4 |  | 8.27 |  | 7.85 |  | 32.21 |  | 18.68 | c, i
61-0206 | 2024-06-02 01:15 | EDT | 0.844 |  | 19.428 |  | 10.36 |  | 128.6 |  | 35458.4 |  | 22.4 |  | 8.26 |  | 8.29 |  | 34.03 |  | 19.26 | c, i
61-0206 | 2024-06-02 01:30 | EDT | 0.846 |  | 19.38 |  | 10.33 |  | 128.1 |  | 35464.3 |  | 22.41 |  | 8.26 |  | 7.91 |  | 32.44 |  | 14.06 | c, i
61-0206 | 2024-06-02 01:45 | EDT | 0.849 |  | 19.344 |  | 10.31 |  | 127.9 |  | 35494.3 |  | 22.43 |  | 8.26 |  | 6.84 |  | 28.09 |  | 17.22 | c, i
61-0206 | 2024-06-02 02:00 | EDT | 0.847 |  | 19.316 |  | 10.28 |  | 127.5 |  | 35536.5 |  | 22.46 |  | 8.26 |  | 4.89 |  | 20.1 |  | 19.12 | c, i
61-0206 | 2024-06-02 02:15 | EDT | 0.845 |  | 19.297 |  | 10.26 |  | 127.1 |  | 35568.9 |  | 22.48 |  | 8.25 |  | ## | i | ## | i | 22.51 | c, i
61-0206 | 2024-06-02 02:30 | EDT | 0.844 |  | 19.269 |  | 10.23 |  | 126.7 |  | 35593.8 |  | 22.5 |  | 8.25 |  | 5.36 |  | 22.03 |  | 21.25 | c, i
61-0206 | 2024-06-02 02:45 | EDT | 0.846 |  | 19.237 |  | 10.2 |  | 126.2 |  | 35617.1 |  | 22.51 |  | 8.25 |  | 5.55 |  | 22.81 |  | 16.79 | c, i
61-0206 | 2024-06-02 03:00 | EDT | 0.847 |  | 19.236 |  | 10.18 |  | 126 |  | 35654.5 |  | 22.54 |  | 8.24 |  | 5.56 |  | 22.84 |  | 17.52 | c, i
61-0206 | 2024-06-02 03:15 | EDT | 0.846 |  | 19.365 |  | 10.18 |  | 126.5 |  | 35881.5 |  | 22.7 |  | 8.24 |  | 4.7 |  | 19.32 |  | 13.21 | c, i
61-0206 | 2024-06-02 03:30 | EDT | 0.851 |  | 19.321 |  | 10.15 |  | 126 |  | 35881.8 |  | 22.7 |  | 8.24 |  | 4.03 |  | 16.55 |  | 15.07 | c, i
61-0206 | 2024-06-02 03:45 | EDT | 0.849 |  | 19.341 |  | 10.11 |  | 125.6 |  | 35921.3 |  | 22.72 |  | 8.23 |  | 4.76 |  | 19.56 |  | 21.92 | c, i
61-0206 | 2024-06-02 04:00 | EDT | 0.851 |  | 19.321 |  | 10.05 |  | 124.7 |  | 35839.7 |  | 22.67 |  | 8.22 |  | 5.52 |  | 22.66 |  | 20.59 | c, i
61-0206 | 2024-06-02 04:15 | EDT | 0.851 |  | 19.325 |  | 10 |  | 124.1 |  | 35773.9 |  | 22.62 |  | 8.21 |  | 6.84 |  | 28.07 |  | 12.22 | c, i
61-0206 | 2024-06-02 04:30 | EDT | 0.852 |  | 19.402 |  | 10.26 |  | 127.6 |  | 36034.5 |  | 22.8 |  | 8.25 |  | 4 |  | 16.45 |  | 15.78 | c, i
61-0206 | 2024-06-02 04:45 | EDT | 0.848 |  | 18.798 |  | 9.33 |  | 114.5 |  | 35599.8 |  | 22.5 |  | 8.13 |  | 7.27 |  | 29.83 |  | ## | c, i
61-0206 | 2024-06-02 05:00 | EDT | 0.853 |  | 19.014 |  | 9.92 |  | 122.5 |  | 35955.2 |  | 22.75 |  | 8.22 |  | 5.98 |  | 24.57 |  | 14.03 | c, i
61-0206 | 2024-06-02 05:15 | EDT | 0.853 |  | 19.14 |  | 10.15 |  | 125.7 |  | 36124.6 |  | 22.87 |  | 8.26 |  | 4.51 |  | 18.55 |  | 10.44 | c, i
61-0206 | 2024-06-02 05:30 | EDT | 0.854 |  | 19.189 |  | 10.12 |  | 125.4 |  | 36021.8 |  | 22.8 |  | 8.26 |  | 6.55 |  | 26.88 |  | 10.34 | c, i
61-0206 | 2024-06-02 05:45 | EDT | 0.854 |  | 18.831 |  | 9.35 |  | 114.7 |  | 35508.1 |  | 22.44 |  | 8.13 |  | 5.98 |  | 24.54 |  | 10.16 | c, i
61-0206 | 2024-06-02 06:00 | EDT | 0.855 |  | 18.975 |  | 9.5 |  | 116.9 |  | 35463.1 |  | 22.41 |  | 8.15 |  | 3.67 |  | 15.09 |  | 6.99 | c, i
61-0206 | 2024-06-02 06:15 | EDT | 0.855 |  | 19.069 |  | 9.55 |  | 117.6 |  | 35265.6 |  | 22.27 |  | 8.15 |  | 3.96 |  | 16.29 |  | 13.45 | c, i
61-0206 | 2024-06-02 06:30 | EDT | 0.854 |  | 19.151 |  | 9.5 |  | 117.1 |  | 35125.6 |  | 22.17 |  | 8.13 |  | 5.89 |  | 24.19 |  | 10.1 | c, i
61-0206 | 2024-06-02 06:45 | EDT | 0.849 |  | 19.214 |  | 9.62 |  | 119 |  | 35359.2 |  | 22.33 |  | 8.15 |  | 3.04 |  | 12.49 |  | 8.83 | c, i
61-0206 | 2024-06-02 07:00 | EDT | 0.853 |  | 19.232 |  | 9.53 |  | 117.8 |  | 35237.4 |  | 22.25 |  | 8.13 |  | 2.92 |  | 12.02 |  | 12.19 | c, i
61-0206 | 2024-06-02 07:15 | EDT | 0.851 |  | 19.277 |  | 9.8 |  | 121.3 |  | 35435.4 |  | 22.39 |  | 8.18 |  | 5.25 |  | 21.56 |  | 13.46 | c, i
61-0206 | 2024-06-02 07:30 | EDT | 0.854 |  | 19.161 |  | 9.58 |  | 118.1 |  | 34978.8 |  | 22.07 |  | 8.14 |  | 4.61 |  | 18.92 |  | 17.05 | c, i
61-0206 | 2024-06-02 07:45 | EDT | 0.852 |  | 19.159 |  | 9.59 |  | 118.2 |  | 34875.2 |  | 22 |  | 8.14 |  | 4.63 |  | 19.02 |  | 12.82 | c, i
61-0206 | 2024-06-02 08:00 | EDT | 0.854 |  | 19.161 |  | 9.36 |  | 115.1 |  | 34372.9 |  | 21.65 |  | 8.09 |  | 5.08 |  | 20.86 |  | 14.37 | c, i
61-0206 | 2024-06-02 08:15 | EDT | 0.854 |  | 19.264 |  | 9.4 |  | 115.9 |  | 34406.3 |  | 21.67 |  | 8.1 |  | 4.17 |  | 17.14 |  | 12.71 | c, i
61-0206 | 2024-06-02 08:30 | EDT | 0.855 |  | 19.363 |  | 9.47 |  | 116.9 |  | 34491.3 |  | 21.73 |  | 8.11 |  | 3.34 |  | 13.72 |  | 6.63 | c, i
61-0206 | 2024-06-02 08:45 | EDT | 0.855 |  | 19.374 |  | 9.48 |  | 117.1 |  | 34511.5 |  | 21.74 |  | 8.11 |  | 4.04 |  | 16.6 |  | 12.89 | c, i
61-0206 | 2024-06-02 09:00 | EDT | 0.854 |  | 19.259 |  | 9.4 |  | 115.8 |  | 34204.6 |  | 21.53 |  | 8.09 |  | 4.64 |  | 19.08 |  | 15.33 | c, i
61-0206 | 2024-06-02 09:15 | EDT | 0.853 |  | 19.266 |  | 9.52 |  | 117.3 |  | 34280.4 |  | 21.58 |  | 8.1 |  | 5.68 |  | 23.33 |  | 14.14 | c, i
61-0206 | 2024-06-02 09:30 | EDT | 0.851 |  | 19.27 |  | 9.62 |  | 118.5 |  | 34361.8 |  | 21.64 |  | 8.11 |  | 2.94 |  | 12.12 |  | 6.78 | c, i
61-0206 | 2024-06-02 09:45 | EDT | 0.852 |  | 19.341 |  | 9.7 |  | 119.7 |  | 34442.5 |  | 21.7 |  | 8.12 |  | 5.02 |  | 20.62 |  | 13.39 | c, i
61-0206 | 2024-06-02 10:00 | EDT | 0.849 |  | 19.53 |  | 9.82 |  | 121.6 |  | 34474.7 |  | 21.72 |  | 8.13 |  | 4 |  | 16.43 |  | 8.75 | c, i
61-0206 | 2024-06-02 10:15 | EDT | 0.851 |  | 19.586 |  | 9.93 |  | 123.2 |  | 34581 |  | 21.79 |  | 8.14 |  | 2.71 |  | 11.17 |  | 15.53 | c, i
61-0206 | 2024-06-02 10:30 | EDT | 0.851 |  | 19.818 |  | 9.99 |  | 124.4 |  | 34318.9 |  | 21.61 |  | 8.14 |  | 4.82 |  | 19.8 |  | 9.35 | c, i
61-0206 | 2024-06-02 10:45 | EDT | 0.85 |  | 19.602 |  | 9.78 |  | 121.2 |  | 34245.1 |  | 21.56 |  | 8.11 |  | 3.75 |  | 15.43 |  | 10.6 | c, i
61-0206 | 2024-06-02 11:00 | EDT | 0.847 |  | 19.601 |  | 9.95 |  | 123.4 |  | 34459 |  | 21.71 |  | 8.13 |  | 4.5 |  | 18.47 |  | 13.11 | c, i
61-0206 | 2024-06-02 11:15 | EDT | 0.849 |  | 19.559 |  | 10.01 |  | 124.2 |  | 34709.8 |  | 21.88 |  | 8.15 |  | 4.03 |  | 16.55 |  | 10.45 | c, i
61-0206 | 2024-06-02 11:30 | EDT | 0.848 |  | 19.5 |  | 10.15 |  | 126 |  | 35026.9 |  | 22.1 |  | 8.18 |  | 4.31 |  | 17.71 |  | 13.68 | c, i
61-0206 | 2024-06-02 11:45 | EDT | 0.843 |  | 19.59 |  | 9.38 |  | 116.6 |  | 35017.4 |  | 22.09 |  | 8.07 |  | 3.5 |  | 14.39 |  | 9.97 | c, i
61-0206 | 2024-06-02 12:00 | EDT | 0.844 |  | 20.126 |  | 8.88 |  | 111.5 |  | 34922.8 |  | 22.02 |  | 8 |  | 2.97 |  | 12.21 |  | 11.19 | c, i
61-0206 | 2024-06-02 12:15 | EDT | 0.843 |  | 19.585 |  | 10.39 |  | 129.3 |  | 35359.6 |  | 22.33 |  | 8.22 |  | 3.7 |  | 15.2 |  | 11.05 | c, i
61-0206 | 2024-06-02 12:30 | EDT | 0.84 |  | 19.589 |  | 10.61 |  | 132.1 |  | 35451.6 |  | 22.4 |  | 8.24 |  | 3.85 |  | 15.81 |  | 10.23 | c, i
61-0206 | 2024-06-02 12:45 | EDT | 0.832 |  | 19.77 |  | 10.47 |  | 130.7 |  | 35358.6 |  | 22.33 |  | 8.22 |  | 4.13 |  | 16.98 |  | 9.37 | c, i
61-0206 | 2024-06-02 13:00 | EDT | 0.835 |  | 19.76 |  | 10.86 |  | 135.7 |  | 35453.3 |  | 22.4 |  | 8.27 |  | 4.46 |  | 18.32 |  | 17.1 | c, i
61-0206 | 2024-06-02 13:15 | EDT | 0.834 |  | 20.086 |  | 10.34 |  | 129.8 |  | 35155.4 |  | 22.19 |  | 8.19 |  | 3.63 |  | 14.91 |  | 8.56 | c, i
61-0206 | 2024-06-02 13:30 | EDT | 0.829 |  | 20.381 |  | 9.8 |  | 123.5 |  | 34841.8 |  | 21.97 |  | 8.12 |  | 4.33 |  | 17.78 |  | 7.26 | c, i
61-0206 | 2024-06-02 13:45 | EDT | 0.826 |  | 20.054 |  | 10.68 |  | 134.1 |  | 35157.6 |  | 22.19 |  | 8.24 |  | 5.75 |  | 23.6 |  | 14.22 | c, i
61-0206 | 2024-06-02 14:00 | EDT | 0.824 |  | 20.083 |  | 10.65 |  | 133.7 |  | 35117.4 |  | 22.16 |  | 8.24 |  | 5.5 |  | 22.59 |  | 17.24 | c, i
61-0206 | 2024-06-02 14:15 | EDT | 0.815 |  | 20.352 |  | 9.99 |  | 125.8 |  | 34669.6 |  | 21.85 |  | 8.15 |  | 4.29 |  | 17.63 |  | 12.62 | c, i
61-0206 | 2024-06-02 14:30 | EDT | 0.819 |  | 20.637 |  | 9.63 |  | 121.6 |  | 33979.3 |  | 21.36 |  | 8.09 |  | 3.31 |  | 13.62 |  | 14.83 | c, i
61-0206 | 2024-06-02 14:45 | EDT | 0.818 |  | 20.396 |  | 10.04 |  | 126.4 |  | 34310.7 |  | 21.6 |  | 8.15 |  | 5.58 |  | 22.91 |  | 15.83 | c, i
61-0206 | 2024-06-02 15:00 | EDT | 0.82 |  | 20.106 |  | 9.84 |  | 123.3 |  | 34570.4 |  | 21.78 |  | 8.14 |  | 4.55 |  | 18.7 |  | 9.24 | c, i
61-0206 | 2024-06-02 15:15 | EDT | 0.819 |  | 20.457 |  | 9.98 |  | 125.9 |  | 34651.4 |  | 21.83 |  | 8.15 |  | 3.21 |  | 13.22 |  | 14.12 | c, i
61-0206 | 2024-06-02 15:30 | EDT | 0.818 |  | 20.798 |  | 10.09 |  | 128.1 |  | 34507.3 |  | 21.73 |  | 8.16 |  | 5.85 |  | 24.01 |  | 15.55 | c, i
61-0206 | 2024-06-02 15:45 | EDT | 0.813 |  | 20.658 |  | 10.2 |  | 129.2 |  | 34672.6 |  | 21.85 |  | 8.17 |  | 4.76 |  | 19.57 |  | 13.01 | c, i
61-0206 | 2024-06-02 16:00 | EDT | 0.812 |  | 20.467 |  | 10.27 |  | 129.7 |  | 34845.1 |  | 21.97 |  | 8.19 |  | 5.65 |  | 23.2 |  | 16.06 | c, i
61-0206 | 2024-06-02 16:15 | EDT | 0.808 |  | 20.277 |  | 10.26 |  | 129.2 |  | 35058.3 |  | 22.12 |  | 8.19 |  | 4.62 |  | 18.98 |  | 16.47 | c, i
61-0206 | 2024-06-02 16:30 | EDT | 0.811 |  | 20.249 |  | 10.29 |  | 129.6 |  | 35165.5 |  | 22.19 |  | 8.19 |  | 4.89 |  | 20.07 |  | 14.42 | c, i
61-0206 | 2024-06-02 16:45 | EDT | 0.816 |  | 20.42 |  | 10.55 |  | 133.4 |  | 35319.4 |  | 22.3 |  | 8.23 |  | 5.98 |  | 24.57 |  | 16.1 | c, i
61-0206 | 2024-06-02 17:00 | EDT | 0.811 |  | 20.461 |  | 10.71 |  | 135.5 |  | 35393.2 |  | 22.35 |  | 8.25 |  | 5.06 |  | 20.8 |  | 17.14 | c, i
61-0206 | 2024-06-02 17:15 | EDT | 0.808 |  | 20.488 |  | 10.93 |  | 138.4 |  | 35452.3 |  | 22.39 |  | 8.27 |  | 5.33 |  | 21.87 |  | 12.77 | c, i
61-0206 | 2024-06-02 17:30 | EDT | 0.809 |  | 20.51 |  | 11.07 |  | 140.3 |  | 35480.2 |  | 22.41 |  | 8.29 |  | 4.55 |  | 18.68 |  | 17.82 | c, i
61-0206 | 2024-06-02 17:45 | EDT | 0.806 |  | 20.47 |  | 11.03 |  | 139.6 |  | 35487.7 |  | 22.41 |  | 8.29 |  | 4.84 |  | 19.9 |  | 16.4 | c, i
61-0206 | 2024-06-02 18:00 | EDT | 0.803 |  | 20.428 |  | 10.99 |  | 139.1 |  | 35525.6 |  | 22.44 |  | 8.28 |  | 6.94 |  | 28.49 |  | 23.54 | c, i
61-0206 | 2024-06-02 18:15 | EDT | 0.803 |  | 20.481 |  | 11.15 |  | 141.2 |  | 35603.9 |  | 22.5 |  | 8.3 |  | 4.92 |  | 20.2 |  | 14.64 | c, i
61-0206 | 2024-06-02 18:30 | EDT | 0.8 |  | 20.814 |  | 11.63 |  | 148.3 |  | 35658.9 |  | 22.53 |  | 8.37 |  | 6.54 |  | 26.87 |  | 11.39 | c, i
61-0206 | 2024-06-02 18:45 | EDT | 0.801 |  | 20.85 |  | 11.8 |  | 150.6 |  | 35616.7 |  | 22.5 |  | 8.39 |  | 6.86 |  | 28.16 |  | 16.81 | c, i
61-0206 | 2024-06-02 19:00 | EDT | 0.8 |  | 20.771 |  | 11.74 |  | 149.6 |  | 35548.9 |  | 22.45 |  | 8.38 |  | 4.65 |  | 19.11 |  | 18.84 | c, i
61-0206 | 2024-06-02 19:15 | EDT | 0.8 |  | 20.725 |  | 11.59 |  | 147.5 |  | 35505.4 |  | 22.43 |  | 8.36 |  | 4.74 |  | 19.47 |  | 15.59 | c, i
61-0206 | 2024-06-02 19:30 | EDT | 0.798 |  | 20.707 |  | 11.52 |  | 146.6 |  | 35490.2 |  | 22.41 |  | 8.36 |  | 5.01 |  | 20.57 |  | 13.35 | c, i
61-0206 | 2024-06-02 19:45 | EDT | 0.799 |  | 20.706 |  | 11.5 |  | 146.2 |  | 35511.7 |  | 22.43 |  | 8.36 |  | 7.62 |  | 31.29 |  | 14.81 | c, i
61-0206 | 2024-06-02 20:00 | EDT | 0.798 |  | 20.777 |  | 11.49 |  | 146.4 |  | 35513.5 |  | 22.43 |  | 8.36 |  | 6.14 |  | 25.22 |  | 16.63 | c, i
61-0206 | 2024-06-02 20:15 | EDT | 0.797 |  | 20.808 |  | 11.46 |  | 146 |  | 35489.3 |  | 22.41 |  | 8.36 |  | 5.8 |  | 23.8 |  | 16.11 | c, i
61-0206 | 2024-06-02 20:30 | EDT | 0.798 |  | 20.817 |  | 11.38 |  | 145 |  | 35465.6 |  | 22.4 |  | 8.35 |  | 7.79 |  | 31.98 |  | 17.03 | c, i
61-0206 | 2024-06-02 20:45 | EDT | 0.8 |  | 20.816 |  | 11.32 |  | 144.2 |  | 35456.6 |  | 22.39 |  | 8.35 |  | 5.55 |  | 22.79 |  | 14.19 | c, i
61-0206 | 2024-06-02 21:00 | EDT | 0.802 |  | 20.824 |  | 11.25 |  | 143.4 |  | 35445.5 |  | 22.38 |  | 8.35 |  | 7.3 |  | 29.94 |  | 14.38 | c, i
61-0206 | 2024-06-02 21:15 | EDT | 0.802 |  | 20.951 |  | 11.22 |  | 143.2 |  | 35228.1 |  | 22.23 |  | 8.33 |  | 6.49 |  | 26.65 |  | 15.6 | c, i
61-0206 | 2024-06-02 21:30 | EDT | 0.804 |  | 20.836 |  | 10.74 |  | 136.7 |  | 34946.9 |  | 22.04 |  | 8.27 |  | 6.62 |  | 27.18 |  | 12.85 | c, i
61-0206 | 2024-06-02 21:45 | EDT | 0.804 |  | 20.929 |  | 10.67 |  | 135.9 |  | 34822.2 |  | 21.95 |  | 8.27 |  | 5.83 |  | 23.95 |  | 16.29 | c, i
61-0206 | 2024-06-02 22:00 | EDT | 0.803 |  | 20.987 |  | 10.76 |  | 137.2 |  | 34835.4 |  | 21.96 |  | 8.28 |  | 7.79 |  | 31.98 |  | 17.83 | c, i
61-0206 | 2024-06-02 22:15 | EDT | 0.802 |  | 21.116 |  | 10.85 |  | 138.7 |  | 34860.6 |  | 21.97 |  | 8.29 |  | 6.38 |  | 26.21 |  | 21.36 | c, i
61-0206 | 2024-06-02 22:30 | EDT | 0.803 |  | 21.156 |  | 10.71 |  | 137 |  | 34780.4 |  | 21.92 |  | 8.28 |  | 4.96 |  | 20.37 |  | 13.15 | c, i
61-0206 | 2024-06-02 22:45 | EDT | 0.802 |  | 21.325 |  | 10.65 |  | 136.6 |  | 34652.4 |  | 21.83 |  | 8.28 |  | 4.28 |  | 17.58 |  | 9.24 | c, i
61-0206 | 2024-06-02 23:00 | EDT | 0.802 |  | 21.377 |  | 10.42 |  | 133.6 |  | 34549.9 |  | 21.75 |  | 8.26 |  | 3.91 |  | 16.07 |  | 8.77 | c, i
61-0206 | 2024-06-02 23:15 | EDT | 0.8 |  | 21.514 |  | 10.22 |  | 131.4 |  | 34423.7 |  | 21.66 |  | 8.24 |  | 3.71 |  | 15.26 |  | 10.99 | c, i
61-0206 | 2024-06-02 23:30 | EDT | 0.8 |  | 21.481 |  | 10.23 |  | 131.4 |  | 34525.5 |  | 21.74 |  | 8.23 |  | 3.07 |  | 12.64 |  | 9.21 | c, i
61-0206 | 2024-06-02 23:45 | EDT | 0.8 |  | 21.351 |  | 10.26 |  | 131.6 |  | 34681.6 |  | 21.85 |  | 8.23 |  | 3 |  | 12.34 |  | 8.63 | c, i
61-0206 | 2024-06-03 | EDT | 0.797 |  | 21.268 |  | 10.25 |  | 131.3 |  | 34771.9 |  | 21.91 |  | 8.23 |  | 5.86 |  | 24.06 |  | ## | c, i
61-0206 | 2024-06-03 00:15 | EDT | 0.796 |  | 21.197 |  | 10.27 |  | 131.4 |  | 34844.1 |  | 21.96 |  | 8.23 |  | 5.23 |  | 21.5 |  | 9.94 | c, i
61-0206 | 2024-06-03 00:30 | EDT | 0.796 |  | 21.099 |  | 10.36 |  | 132.4 |  | 34933.7 |  | 22.02 |  | 8.24 |  | 4.83 |  | 19.85 |  | 12.61 | c, i
61-0206 | 2024-06-03 00:45 | EDT | 0.795 |  | 21.079 |  | 10.34 |  | 132.2 |  | 34963.7 |  | 22.04 |  | 8.24 |  | 3.89 |  | 15.99 |  | 22.92 | c, i
61-0206 | 2024-06-03 01:00 | EDT | 0.794 |  | 21.009 |  | 10.4 |  | 132.8 |  | 35038.9 |  | 22.1 |  | 8.25 |  | 6.09 |  | 25.01 |  | 16.51 | c, i
61-0206 | 2024-06-03 01:15 | EDT | 0.794 |  | 20.938 |  | 10.48 |  | 133.7 |  | 35122.6 |  | 22.16 |  | 8.25 |  | 7.39 |  | 30.32 |  | 23.17 | c, i
61-0206 | 2024-06-03 01:30 | EDT | 0.793 |  | 20.897 |  | 10.43 |  | 132.9 |  | 35158.4 |  | 22.18 |  | 8.25 |  | 7.76 |  | 31.84 |  | 23.52 | c, i
61-0206 | 2024-06-03 01:45 | EDT | 0.791 |  | 20.904 |  | 10.39 |  | 132.5 |  | 35146.3 |  | 22.17 |  | 8.24 |  | 4.71 |  | 19.35 |  | 12.63 | c, i
61-0206 | 2024-06-03 02:00 | EDT | 0.79 |  | 20.878 |  | 10.41 |  | 132.6 |  | 35168.7 |  | 22.19 |  | 8.25 |  | 3.54 |  | 14.54 |  | 9.13 | c, i
61-0206 | 2024-06-03 02:15 | EDT | 0.79 |  | 20.8 |  | 10.48 |  | 133.4 |  | 35219.6 |  | 22.23 |  | 8.27 |  | 4.93 |  | 20.26 |  | 15.41 | c, i
61-0206 | 2024-06-03 02:30 | EDT | 0.791 |  | 20.514 |  | 10.57 |  | 133.9 |  | 35364.4 |  | 22.33 |  | 8.29 |  | 7.63 |  | 31.31 |  | 29.48 | c, i
61-0206 | 2024-06-03 02:45 | EDT | 0.794 |  | 20.44 |  | 10.56 |  | 133.6 |  | 35387.8 |  | 22.35 |  | 8.3 |  | 6.18 |  | 25.37 |  | 28.33 | c, i
61-0206 | 2024-06-03 03:00 | EDT | 0.793 |  | 20.502 |  | 10.53 |  | 133.3 |  | 35327.4 |  | 22.3 |  | 8.29 |  | 6.65 |  | 27.28 |  | 18.36 | c, i
61-0206 | 2024-06-03 03:15 | EDT | 0.79 |  | 20.48 |  | 10.55 |  | 133.5 |  | 35336.3 |  | 22.31 |  | 8.29 |  | 3.87 |  | 15.93 |  | 10.37 | c, i
61-0206 | 2024-06-03 03:30 | EDT | 0.792 |  | 20.205 |  | 10.31 |  | 129.9 |  | 35437.1 |  | 22.38 |  | 8.25 |  | 6.41 |  | 26.33 |  | 18.98 | c, i
61-0206 | 2024-06-03 03:45 | EDT | 0.793 |  | 20.206 |  | 10.28 |  | 129.5 |  | 35408.2 |  | 22.36 |  | 8.25 |  | 6.65 |  | 27.31 |  | 20.2 | c, i
61-0206 | 2024-06-03 04:00 | EDT | 0.794 |  | 20.423 |  | 10.43 |  | 131.9 |  | 35327.6 |  | 22.3 |  | 8.28 |  | 5.97 |  | 24.5 |  | 18.28 | c, i
61-0206 | 2024-06-03 04:15 | EDT | 0.791 |  | 20.51 |  | 10.38 |  | 131.4 |  | 35209 |  | 22.22 |  | 8.27 |  | 3.67 |  | 15.08 |  | 16.95 | c, i
61-0206 | 2024-06-03 04:30 | EDT | 0.792 |  | 20.669 |  | 10.25 |  | 130 |  | 34968.3 |  | 22.05 |  | 8.26 |  | 5.17 |  | 21.24 |  | 16.04 | c, i
61-0206 | 2024-06-03 04:45 | EDT | 0.792 |  | 20.609 |  | 10.22 |  | 129.4 |  | 34971.7 |  | 22.05 |  | 8.26 |  | 6.01 |  | 24.67 |  | 14.03 | c, i
61-0206 | 2024-06-03 05:00 | EDT | 0.795 |  | 20.508 |  | 10.31 |  | 130.4 |  | 35163.4 |  | 22.19 |  | 8.26 |  | 4.42 |  | 18.17 |  | 22.6 | c, i
61-0206 | 2024-06-03 05:15 | EDT | 0.797 |  | 20.322 |  | 10.27 |  | 129.7 |  | 35340.6 |  | 22.31 |  | 8.26 |  | 4.08 |  | 16.77 |  | 13.3 | c, i
61-0206 | 2024-06-03 05:30 | EDT | 0.796 |  | 20.384 |  | 10.22 |  | 129 |  | 35152.7 |  | 22.18 |  | 8.26 |  | 2.95 |  | 12.14 |  | 7.43 | c, i
61-0206 | 2024-06-03 05:45 | EDT | 0.796 |  | 20.3 |  | 10.26 |  | 129.5 |  | 35357.1 |  | 22.33 |  | 8.25 |  | 7.3 |  | 29.95 |  | ## | c, i
61-0206 | 2024-06-03 06:00 | EDT | 0.796 |  | 20.302 |  | 10.23 |  | 129.2 |  | 35395.6 |  | 22.35 |  | 8.25 |  | 5.34 |  | 21.92 |  | 13.75 | c, i
61-0206 | 2024-06-03 06:15 | EDT | 0.795 |  | 20.198 |  | 10.17 |  | 128.1 |  | 35427.3 |  | 22.37 |  | 8.23 |  | 7.38 |  | 30.28 |  | 14.39 | c, i
61-0206 | 2024-06-03 06:30 | EDT | 0.794 |  | 20.03 |  | 9.98 |  | 125.3 |  | 35450.8 |  | 22.39 |  | 8.2 |  | 6.18 |  | 25.39 |  | 15.04 | c, i
61-0206 | 2024-06-03 06:45 | EDT | 0.794 |  | 19.946 |  | 9.89 |  | 124 |  | 35473.8 |  | 22.41 |  | 8.18 |  | 5.61 |  | 23.04 |  | 13.36 | c, i
61-0206 | 2024-06-03 07:00 | EDT | 0.796 |  | 19.87 |  | 9.87 |  | 123.6 |  | 35538.9 |  | 22.46 |  | 8.17 |  | 5.71 |  | 23.43 |  | 15.82 | c, i
61-0206 | 2024-06-03 07:15 | EDT | 0.796 |  | 20.083 |  | 10.15 |  | 127.7 |  | 35632.8 |  | 22.52 |  | 8.23 |  | 5.24 |  | 21.51 |  | 13.61 | c, i
61-0206 | 2024-06-03 07:30 | EDT | 0.797 |  | 20.238 |  | 10.34 |  | 130.5 |  | 35666.6 |  | 22.54 |  | 8.25 |  | 3.97 |  | 16.3 |  | 13.33 | c, i
61-0206 | 2024-06-03 07:45 | EDT | 0.798 |  | 20.352 |  | 10.44 |  | 132 |  | 35605.2 |  | 22.5 |  | 8.26 |  | 4.49 |  | 18.44 |  | 8.44 | c, i
61-0206 | 2024-06-03 08:00 | EDT | 0.796 |  | 20.515 |  | 10.16 |  | 128.5 |  | 34970.4 |  | 22.05 |  | 8.24 |  | 2.17 |  | 8.96 |  | 10.05 | c, i
61-0206 | 2024-06-03 08:15 | EDT | 0.795 |  | 20.429 |  | 10.1 |  | 127.5 |  | 34896.8 |  | 22 |  | 8.24 |  | 2.91 |  | 11.97 |  | 8.29 | c, i
61-0206 | 2024-06-03 08:30 | EDT | 0.794 |  | 20.652 |  | 9.98 |  | 126.5 |  | 34905.8 |  | 22.01 |  | 8.21 |  | 4.48 |  | 18.42 |  | 10.36 | c, i
61-0206 | 2024-06-03 08:45 | EDT | 0.794 |  | 20.548 |  | 10.09 |  | 127.7 |  | 34991.4 |  | 22.07 |  | 8.23 |  | 5.43 |  | 22.29 |  | 12.14 | c, i
61-0206 | 2024-06-03 09:00 | EDT | 0.795 |  | 20.537 |  | 10.22 |  | 129.3 |  | 34991.9 |  | 22.07 |  | 8.24 |  | 4.53 |  | 18.61 |  | 10.6 | c, i
61-0206 | 2024-06-03 09:15 | EDT | 0.796 |  | 19.693 |  | 8.91 |  | 110.5 |  | 34038.9 |  | 21.41 |  | 8 |  | 3.89 |  | 15.97 |  | 18.19 | c, i
61-0206 | 2024-06-03 09:30 | EDT | 0.796 |  | 19.987 |  | 9.09 |  | 113.4 |  | 34107.8 |  | 21.46 |  | 8.02 |  | 3.84 |  | 15.77 |  | 10.44 | c, i
61-0206 | 2024-06-03 09:45 | EDT | 0.792 |  | 19.767 |  | 8.99 |  | 111.7 |  | 34095.3 |  | 21.45 |  | 8.01 |  | ## | i | ## | i | 9 | c, i
61-0206 | 2024-06-03 10:00 | EDT | 0.794 |  | 19.764 |  | 9.2 |  | 114.5 |  | 34656.9 |  | 21.84 |  | 8.05 |  | 4.63 |  | 19.03 |  | 14.78 | c, i
61-0206 | 2024-06-03 10:15 | EDT | 0.794 |  | 19.843 |  | 9.35 |  | 116.7 |  | 34648.3 |  | 21.84 |  | 8.08 |  | 3.37 |  | 13.87 |  | 9.48 | c, i
61-0206 | 2024-06-03 10:30 | EDT | 0.793 |  | 19.938 |  | 9.54 |  | 119.3 |  | 34895.1 |  | 22.01 |  | 8.1 |  | 4.26 |  | 17.51 |  | 11.84 | c, i
61-0206 | 2024-06-03 10:45 | EDT | 0.793 |  | 19.962 |  | 9.65 |  | 120.9 |  | 35070 |  | 22.13 |  | 8.12 |  | 5.97 |  | 24.51 |  | 14.07 | c, i
61-0206 | 2024-06-03 11:00 | EDT | 0.792 |  | 20.002 |  | 9.84 |  | 123.3 |  | 35229.5 |  | 22.24 |  | 8.15 |  | 3.34 |  | 13.72 |  | 11.09 | c, i
61-0206 | 2024-06-03 11:15 | EDT | 0.795 |  | 20.079 |  | 10 |  | 125.4 |  | 35081.8 |  | 22.14 |  | 8.15 |  | 5.49 |  | 22.53 |  | 21.07 | c, i
61-0206 | 2024-06-03 11:30 | EDT | 0.795 |  | 20.744 |  | 9.78 |  | 123.8 |  | 34337.6 |  | 21.61 |  | 8.1 |  | 3.44 |  | 14.14 |  | 15.19 | c, i
61-0206 | 2024-06-03 11:45 | EDT | 0.79 |  | 20.684 |  | 9.67 |  | 122.3 |  | 34132 |  | 21.47 |  | 8.07 |  | 4.64 |  | 19.06 |  | 10.27 | c, i
61-0206 | 2024-06-03 12:00 | EDT | 0.793 |  | 20.138 |  | 9.36 |  | 117.2 |  | 34304.4 |  | 21.59 |  | 8.04 |  | 3.44 |  | 14.13 |  | 9.01 | c, i
61-0206 | 2024-06-03 12:15 | EDT | 0.795 |  | 19.848 |  | 9.14 |  | 113.9 |  | 34283.3 |  | 21.58 |  | 8 |  | 3.57 |  | 14.66 |  | 9.19 | c, i
61-0206 | 2024-06-03 12:30 | EDT | 0.795 |  | 19.6 |  | 8.54 |  | 105.8 |  | 34057.7 |  | 21.43 |  | 7.91 |  | 3.25 |  | 13.37 |  | 13.69 | c, i
61-0206 | 2024-06-03 12:45 | EDT | 0.793 |  | 19.153 |  | 8.06 |  | 99.2 |  | 34685.8 |  | 21.87 |  | 7.87 |  | 3.26 |  | 13.4 |  | 7.19 | c, i
61-0206 | 2024-06-03 13:00 | EDT | 0.795 |  | 19.839 |  | 9.23 |  | 115.1 |  | 34596.6 |  | 21.8 |  | 8.03 |  | 4.16 |  | 17.09 |  | 12.07 | c, i
61-0206 | 2024-06-03 13:15 | EDT | 0.793 |  | 19.384 |  | 8.8 |  | 109 |  | 35259.6 |  | 22.26 |  | 8 |  | 5.8 |  | 23.83 |  | 13.99 | c, i
61-0206 | 2024-06-03 13:30 | EDT | 0.791 |  | 18.968 |  | 8.26 |  | 101.7 |  | 35598.9 |  | 22.5 |  | 7.93 |  | 5.63 |  | 23.11 |  | 11.28 | c, i
61-0206 | 2024-06-03 13:45 | EDT | 0.79 |  | 19.822 |  | 10.15 |  | 127.1 |  | 35732.3 |  | 22.59 |  | 8.17 |  | 5.39 |  | 22.13 |  | 14.3 | c, i
61-0206 | 2024-06-03 14:00 | EDT | 0.789 |  | 19.73 |  | 9.9 |  | 123.8 |  | 35611.8 |  | 22.51 |  | 8.14 |  | 3.87 |  | 15.9 |  | 14.42 | c, i
61-0206 | 2024-06-03 14:15 | EDT | 0.79 |  | 20.328 |  | 11.18 |  | 141.6 |  | 36029.5 |  | 22.79 |  | 8.29 |  | 7.6 |  | 31.17 |  | 18.67 | c, i
61-0206 | 2024-06-03 14:30 | EDT | 0.789 |  | 20.292 |  | 11.26 |  | 142.3 |  | 35856.6 |  | 22.67 |  | 8.3 |  | 6.67 |  | 27.4 |  | 13.2 | c, i
61-0206 | 2024-06-03 14:45 | EDT | 0.79 |  | 20.463 |  | 11.66 |  | 147.9 |  | 35832.6 |  | 22.66 |  | 8.33 |  | 4.99 |  | 20.51 |  | 14.72 | c, i
61-0206 | 2024-06-03 15:00 | EDT | 0.787 |  | 20.65 |  | 11.4 |  | 144.9 |  | 35536.6 |  | 22.45 |  | 8.29 |  | 7.02 |  | 28.81 |  | 15.21 | c, i
61-0206 | 2024-06-03 15:15 | EDT | 0.787 |  | 20.644 |  | 11.69 |  | 148.5 |  | 35583.9 |  | 22.48 |  | 8.32 |  | 5.28 |  | 21.67 |  | 18.87 | c, i
61-0206 | 2024-06-03 15:30 | EDT | 0.783 |  | 20.743 |  | 11.81 |  | 150.4 |  | 35543.3 |  | 22.45 |  | 8.33 |  | 7.53 |  | 30.9 |  | 12.47 | c, i
61-0206 | 2024-06-03 15:45 | EDT | 0.783 |  | 20.408 |  | 11.34 |  | 143.4 |  | 35556.7 |  | 22.46 |  | 8.28 |  | 4.79 |  | 19.68 |  | 11.69 | c, i
61-0206 | 2024-06-03 16:00 | EDT | 0.787 |  | 21.233 |  | 11.45 |  | 147 |  | 35173.6 |  | 22.19 |  | 8.29 |  | 5.5 |  | 22.57 |  | 11.48 | c, i
61-0206 | 2024-06-03 16:15 | EDT | 0.784 |  | 20.255 |  | 11.41 |  | 144.1 |  | 35821 |  | 22.65 |  | 8.29 |  | 5.59 |  | 22.94 |  | 16.82 | c, i
61-0206 | 2024-06-03 16:30 | EDT | 0.789 |  | 21.731 |  | 11.9 |  | 154.1 |  | 35162.7 |  | 22.18 |  | 8.34 |  | 6.96 |  | 28.55 |  | 17.2 | c, i
61-0206 | 2024-06-03 16:45 | EDT | 0.792 |  | 21.634 |  | 11.51 |  | 148.7 |  | 35060.1 |  | 22.11 |  | 8.3 |  | 5.55 |  | 22.81 |  | 11.72 | c, i
61-0206 | 2024-06-03 17:00 | EDT | 0.797 |  | 21.287 |  | 11.08 |  | 142.3 |  | 35112.8 |  | 22.15 |  | 8.27 |  | 5.11 |  | 20.97 |  | 12.92 | c, i
61-0206 | 2024-06-03 17:15 | EDT | 0.797 |  | 21.582 |  | 11.41 |  | 147.2 |  | 35100.8 |  | 22.13 |  | 8.31 |  | 5.52 |  | 22.68 |  | 16.87 | c, i
61-0206 | 2024-06-03 17:30 | EDT | 0.8 |  | 20.293 |  | 10.15 |  | 128 |  | 35215 |  | 22.23 |  | 8.16 |  | 4.58 |  | 18.83 |  | 28.2 | c, i
61-0206 | 2024-06-03 17:45 | EDT | 0.802 |  | 20.744 |  | 11.14 |  | 141.7 |  | 35405.7 |  | 22.36 |  | 8.26 |  | 6.04 |  | 24.78 |  | 15.7 | c, i
61-0206 | 2024-06-03 18:00 | EDT | 0.801 |  | 21.289 |  | 11.55 |  | 148.3 |  | 35148.4 |  | 22.17 |  | 8.32 |  | 5.89 |  | 24.2 |  | 13.01 | c, i
61-0206 | 2024-06-03 18:15 | EDT | 0.801 |  | 21.116 |  | 11.53 |  | 147.6 |  | 35181.1 |  | 22.2 |  | 8.31 |  | 5.36 |  | 22.02 |  | 13.13 | c, i
61-0206 | 2024-06-03 18:30 | EDT | 0.802 |  | 21.183 |  | 11.75 |  | 150.6 |  | 35209 |  | 22.21 |  | 8.34 |  | 6 |  | 24.62 |  | 13.77 | c, i
61-0206 | 2024-06-03 18:45 | EDT | 0.802 |  | 20.957 |  | 11.67 |  | 149 |  | 35282.1 |  | 22.27 |  | 8.32 |  | 5.93 |  | 24.36 |  | 19.77 | c, i
61-0206 | 2024-06-03 19:00 | EDT | 0.807 |  | 20.682 |  | 11.55 |  | 146.9 |  | 35449.9 |  | 22.39 |  | 8.33 |  | 7.18 |  | 29.46 |  | 15.19 | c, i
61-0206 | 2024-06-03 19:15 | EDT | 0.814 |  | 20.409 |  | 11.24 |  | 142.1 |  | 35454.5 |  | 22.39 |  | 8.29 |  | 5.97 |  | 24.49 |  | 15.01 | c, i
61-0206 | 2024-06-03 19:30 | EDT | 0.808 |  | 20.293 |  | 11.2 |  | 141.4 |  | 35568.4 |  | 22.47 |  | 8.29 |  | 6.03 |  | 24.74 |  | 15.19 | c, i
61-0206 | 2024-06-03 19:45 | EDT | 0.811 |  | 20.428 |  | 11.73 |  | 148.5 |  | 35742.1 |  | 22.59 |  | 8.35 |  | 6.55 |  | 26.88 |  | 22.31 | c, i
61-0206 | 2024-06-03 20:00 | EDT | 0.806 |  | 20.915 |  | 11.02 |  | 141.1 |  | 36112.2 |  | 22.85 |  | 8.29 |  | 4.51 |  | 18.53 |  | 17.27 | c, i
61-0206 | 2024-06-03 20:15 | EDT | 0.8 |  | 20.759 |  | 10.67 |  | 136.2 |  | 36023.7 |  | 22.79 |  | 8.25 |  | 6.31 |  | 25.9 |  | 15.49 | c, i
61-0206 | 2024-06-03 20:30 | EDT | 0.8 |  | 20.849 |  | 10.77 |  | 137.5 |  | 35790.3 |  | 22.62 |  | 8.25 |  | 7.22 |  | 29.62 |  | 24.32 | c, i
61-0206 | 2024-06-03 20:45 | EDT | 0.803 |  | 20.56 |  | 10.31 |  | 130.6 |  | 35268.2 |  | 22.26 |  | 8.19 |  | 7.09 |  | 29.1 |  | 20.24 | c, i
61-0206 | 2024-06-03 21:00 | EDT | 0.805 |  | 20.531 |  | 10.21 |  | 129.4 |  | 35380.5 |  | 22.34 |  | 8.18 |  | 6.69 |  | 27.48 |  | 22.85 | c, i
61-0206 | 2024-06-03 21:15 | EDT | 0.806 |  | 20.369 |  | 10.06 |  | 127.2 |  | 35548.2 |  | 22.46 |  | 8.16 |  | 5.12 |  | 21.03 |  | 18.5 | c, i
61-0206 | 2024-06-03 21:30 | EDT | 0.81 |  | 20.247 |  | 9.97 |  | 125.8 |  | 35631.7 |  | 22.52 |  | 8.15 |  | 4.58 |  | 18.81 |  | 18.42 | c, i
61-0206 | 2024-06-03 21:45 | EDT | 0.811 |  | 20.15 |  | 9.83 |  | 123.9 |  | 35730.6 |  | 22.59 |  | 8.13 |  | 4.05 |  | 16.65 |  | 14.23 | c, i
61-0206 | 2024-06-03 22:00 | EDT | 0.809 |  | 19.825 |  | 9.43 |  | 117.9 |  | 35399.3 |  | 22.36 |  | 8.07 |  | 3.94 |  | 16.21 |  | 11.38 | c, i
61-0206 | 2024-06-03 22:15 | EDT | 0.811 |  | 19.807 |  | 9.3 |  | 116.5 |  | 35710.7 |  | 22.58 |  | 8.06 |  | 4.92 |  | 20.22 |  | 8.61 | c, i
61-0206 | 2024-06-03 22:30 | EDT | 0.812 |  | 19.748 |  | 9.27 |  | 116 |  | 35886.1 |  | 22.7 |  | 8.07 |  | 4.36 |  | 17.9 |  | 15.1 | c, i
61-0206 | 2024-06-03 22:45 | EDT | 0.811 |  | 19.179 |  | 8.57 |  | 105.8 |  | 35292.8 |  | 22.29 |  | 7.97 |  | 4.78 |  | 19.62 |  | 19.19 | c, i
61-0206 | 2024-06-03 23:00 | EDT | 0.813 |  | 19.414 |  | 8.87 |  | 110.3 |  | 35836 |  | 22.67 |  | 8.03 |  | 6.04 |  | 24.8 |  | ## | c, i
61-0206 | 2024-06-03 23:15 | EDT | 0.814 |  | 19.412 |  | 8.86 |  | 110.1 |  | 35753 |  | 22.61 |  | 8.01 |  | 9.14 |  | 37.52 |  | 14.03 | c, i
61-0206 | 2024-06-03 23:30 | EDT | 0.816 |  | 19.091 |  | 8.38 |  | 103.4 |  | 35501.2 |  | 22.43 |  | 7.94 |  | ## | i | ## | i | 12.36 | c, i
61-0206 | 2024-06-03 23:45 | EDT | 0.815 |  | 19.375 |  | 8.76 |  | 108.9 |  | 35904.8 |  | 22.71 |  | 8 |  | 6.42 |  | 26.35 |  | 9.43 | c, i
61-0206 | 2024-06-04 | EDT | 0.815 |  | 19.138 |  | 8.49 |  | 105 |  | 35806 |  | 22.65 |  | 7.96 |  | 3.36 |  | 13.81 |  | 8.22 | c, i
61-0206 | 2024-06-04 00:15 | EDT | 0.816 |  | 19.147 |  | 8.45 |  | 104.6 |  | 35836.2 |  | 22.67 |  | 7.96 |  | 5.13 |  | 21.09 |  | 16.24 | c, i
61-0206 | 2024-06-04 00:30 | EDT | 0.816 |  | 19.468 |  | 8.98 |  | 111.7 |  | 35919.1 |  | 22.72 |  | 8.03 |  | 5.9 |  | 24.24 |  | 11.75 | c, i
61-0206 | 2024-06-04 00:45 | EDT | 0.823 |  | 19.614 |  | 9.2 |  | 114.9 |  | 36138.5 |  | 22.88 |  | 8.07 |  | 4.56 |  | 18.72 |  | 12.29 | c, i
61-0206 | 2024-06-04 01:00 | EDT | 0.825 |  | 19.38 |  | 8.93 |  | 110.9 |  | 35802.3 |  | 22.64 |  | 8.03 |  | 4.19 |  | 17.2 |  | 13.14 | c, i
61-0206 | 2024-06-04 01:15 | EDT | 0.826 |  | 19.263 |  | 8.75 |  | 108.5 |  | 35893.2 |  | 22.71 |  | 8.01 |  | 4.5 |  | 18.49 |  | 10.62 | c, i
61-0206 | 2024-06-04 01:30 | EDT | 0.828 |  | 19.77 |  | 9.08 |  | 113.5 |  | 35532.2 |  | 22.45 |  | 8.07 |  | 6.14 |  | 25.21 |  | 14.37 | c, i
61-0206 | 2024-06-04 01:45 | EDT | 0.826 |  | 19.836 |  | 8.98 |  | 112.4 |  | 35531 |  | 22.45 |  | 8.07 |  | 4.56 |  | 18.72 |  | 10.86 | c, i
61-0206 | 2024-06-04 02:00 | EDT | 0.823 |  | 19.025 |  | 8.38 |  | 103.4 |  | 35928.9 |  | 22.73 |  | 7.97 |  | 2.75 |  | 11.33 |  | 6.58 | c, i
61-0206 | 2024-06-04 02:15 | EDT | 0.823 |  | 19.076 |  | 8.45 |  | 104.3 |  | 35766.8 |  | 22.62 |  | 7.98 |  | 4.2 |  | 17.24 |  | 11.84 | c, i
61-0206 | 2024-06-04 02:30 | EDT | 0.827 |  | 18.998 |  | 8.34 |  | 102.8 |  | 35822.2 |  | 22.66 |  | 7.97 |  | 2.9 |  | 11.95 |  | 6.74 | c, i
61-0206 | 2024-06-04 02:45 | EDT | 0.83 |  | 19.176 |  | 8.5 |  | 105.1 |  | 35593 |  | 22.5 |  | 7.99 |  | 3.45 |  | 14.18 |  | 6 | c, i
61-0206 | 2024-06-04 03:00 | EDT | 0.831 |  | 19.13 |  | 8.47 |  | 104.7 |  | 35777.4 |  | 22.63 |  | 7.99 |  | 3.92 |  | 16.12 |  | 8.84 | c, i
61-0206 | 2024-06-04 03:15 | EDT | 0.83 |  | 19.003 |  | 8.4 |  | 103.6 |  | 35849.2 |  | 22.68 |  | 7.98 |  | 2.56 |  | 10.54 |  | 8.28 | c, i
61-0206 | 2024-06-04 03:30 | EDT | 0.83 |  | 19.152 |  | 8.6 |  | 106.4 |  | 35760.6 |  | 22.61 |  | 8 |  | 3.63 |  | 14.93 |  | 7.6 | c, i
61-0206 | 2024-06-04 03:45 | EDT | 0.829 |  | 19.056 |  | 8.58 |  | 106 |  | 35958.3 |  | 22.75 |  | 8 |  | 4.28 |  | 17.57 |  | 12.69 | c, i
61-0206 | 2024-06-04 04:00 | EDT | 0.829 |  | 19.166 |  | 8.64 |  | 106.8 |  | 35709.4 |  | 22.58 |  | 8.01 |  | 3.46 |  | 14.23 |  | 10.01 | c, i
61-0206 | 2024-06-04 04:15 | EDT | 0.829 |  | 18.956 |  | 8.44 |  | 104 |  | 35708.4 |  | 22.58 |  | 7.98 |  | 3.15 |  | 12.95 |  | 7.71 | c, i
61-0206 | 2024-06-04 04:30 | EDT | 0.831 |  | 18.881 |  | 8.37 |  | 103 |  | 35745.7 |  | 22.6 |  | 7.97 |  | 4.37 |  | 17.95 |  | 9.92 | c, i
61-0206 | 2024-06-04 04:45 | EDT | 0.832 |  | 18.603 |  | 8.18 |  | 100.2 |  | 35824.3 |  | 22.66 |  | 7.95 |  | 3.76 |  | 15.44 |  | 8.61 | c, i
61-0206 | 2024-06-04 05:00 | EDT | 0.832 |  | 18.45 |  | 8.09 |  | 98.8 |  | 36043.7 |  | 22.81 |  | 7.94 |  | 2.98 |  | 12.25 |  | 13.29 | c, i
61-0206 | 2024-06-04 05:15 | EDT | 0.834 |  | 18.361 |  | 8.22 |  | 100.3 |  | 36209.4 |  | 22.93 |  | 7.95 |  | ## | i | ## | i | ## | c, i
61-0206 | 2024-06-04 05:30 | EDT | 0.837 |  | 18.533 |  | 8.35 |  | 102.3 |  | 36188.5 |  | 22.91 |  | 7.97 |  | 4.23 |  | 17.38 |  | 5.05 | c, i
61-0206 | 2024-06-04 05:45 | EDT | 0.838 |  | 18.667 |  | 8.27 |  | 101.5 |  | 36273.6 |  | 22.97 |  | 7.97 |  | 5.04 |  | 20.71 |  | 9.7 | c, i
61-0206 | 2024-06-04 06:00 | EDT | 0.839 |  | 18.713 |  | 8.35 |  | 102.6 |  | 36350 |  | 23.03 |  | 7.98 |  | 2.92 |  | 12.02 |  | 6.37 | c, i
61-0206 | 2024-06-04 06:15 | EDT | 0.841 |  | 19.167 |  | 8.35 |  | 103.6 |  | 36314.8 |  | 23 |  | 7.99 |  | 2.35 |  | 9.67 |  | 7.05 | c, i
61-0206 | 2024-06-04 06:30 | EDT | 0.844 |  | 19.253 |  | 8.54 |  | 105.9 |  | 35907.7 |  | 22.72 |  | 8.01 |  | 3.93 |  | 16.14 |  | 9.87 | c, i
61-0206 | 2024-06-04 06:45 | EDT | 0.846 |  | 19.261 |  | 8.59 |  | 106.7 |  | 36273.6 |  | 22.97 |  | 8.02 |  | 4.83 |  | 19.83 |  | 12.34 | c, i
61-0206 | 2024-06-04 07:00 | EDT | 0.847 |  | 19.28 |  | 8.64 |  | 107.4 |  | 36336.3 |  | 23.02 |  | 8.02 |  | 4.73 |  | 19.44 |  | 11.41 | c, i
61-0206 | 2024-06-04 07:15 | EDT | 0.845 |  | 19.453 |  | 9 |  | 112.2 |  | 36206.6 |  | 22.92 |  | 8.07 |  | 8.62 |  | 35.35 |  | 15.02 | c, i
61-0206 | 2024-06-04 07:30 | EDT | 0.845 |  | 19.426 |  | 9.23 |  | 115.2 |  | 36729.7 |  | 23.29 |  | 8.1 |  | 8.39 |  | 34.42 |  | 16.62 | c, i
61-0206 | 2024-06-04 07:45 | EDT | 0.845 |  | 19.031 |  | 8.71 |  | 108.1 |  | 37103.2 |  | 23.55 |  | 8.03 |  | 3.85 |  | 15.81 |  | 9.2 | c, i
61-0206 | 2024-06-04 08:00 | EDT | 0.848 |  | 19.677 |  | 9.41 |  | 117.7 |  | 35978.6 |  | 22.76 |  | 8.12 |  | 5.81 |  | 23.85 |  | 11.88 | c, i
61-0206 | 2024-06-04 08:15 | EDT | 0.847 |  | 19.506 |  | 9.28 |  | 116 |  | 36769.4 |  | 23.32 |  | 8.1 |  | 3.94 |  | 16.2 |  | 12.49 | c, i
61-0206 | 2024-06-04 08:30 | EDT | 0.849 |  | 19.901 |  | 9.74 |  | 122.2 |  | 35791.1 |  | 22.63 |  | 8.16 |  | 3.5 |  | 14.38 |  | 12.44 | c, i
61-0206 | 2024-06-04 08:45 | EDT | 0.847 |  | 19.835 |  | 9.66 |  | 121.1 |  | 35860.9 |  | 22.68 |  | 8.15 |  | 4.88 |  | 20.04 |  | 11.05 | c, i
61-0206 | 2024-06-04 09:00 | EDT | 0.846 |  | 19.898 |  | 9.81 |  | 123.2 |  | 35963.4 |  | 22.75 |  | 8.16 |  | 4.36 |  | 17.9 |  | 13.24 | c, i
61-0206 | 2024-06-04 09:15 | EDT | 0.846 |  | 19.768 |  | 9.7 |  | 121.5 |  | 35940.5 |  | 22.74 |  | 8.14 |  | 3.16 |  | 12.99 |  | 12.53 | c, i
61-0206 | 2024-06-04 09:30 | EDT | 0.847 |  | 19.899 |  | 9.89 |  | 124.1 |  | 35844.1 |  | 22.67 |  | 8.17 |  | 3.98 |  | 16.37 |  | 9.12 | c, i
61-0206 | 2024-06-04 09:45 | EDT | 0.846 |  | 19.551 |  | 9.44 |  | 117.8 |  | 36001.4 |  | 22.78 |  | 8.12 |  | 4.01 |  | 16.49 |  | 15.23 | c, i
61-0206 | 2024-06-04 10:00 | EDT | 0.848 |  | 19.442 |  | 9.46 |  | 117.7 |  | 35762.1 |  | 22.61 |  | 8.13 |  | 5.26 |  | 21.62 |  | 14.57 | c, i
61-0206 | 2024-06-04 10:15 | EDT | 0.847 |  | 18.925 |  | 8.57 |  | 105.6 |  | 35951 |  | 22.75 |  | 7.98 |  | 3.53 |  | 14.53 |  | 17.37 | c, i
61-0206 | 2024-06-04 10:30 | EDT | 0.849 |  | 19.479 |  | 9.57 |  | 119.2 |  | 35975.5 |  | 22.76 |  | 8.12 |  | 3.3 |  | 13.56 |  | 13.17 | c, i
61-0206 | 2024-06-04 10:45 | EDT | 0.85 |  | 19.829 |  | 9.86 |  | 123.6 |  | 35886.2 |  | 22.7 |  | 8.16 |  | 3.66 |  | 15.07 |  | 9.94 | c, i
61-0206 | 2024-06-04 11:00 | EDT | 0.851 |  | 20.196 |  | 10.16 |  | 128.1 |  | 35502.7 |  | 22.43 |  | 8.19 |  | 3.33 |  | 13.7 |  | 7.31 | c, i
61-0206 | 2024-06-04 11:15 | EDT | 0.896 |  | 19.702 |  | 9.21 |  | 115 |  | 35482.1 |  | 22.42 |  | 7.88 |  | 3.99 |  | 16.01 |  | 7.75 | c, i
61-0206 | 2024-06-04 11:30 | EDT | 0.902 |  | 20.192 |  | 9.54 |  | 120.2 |  | 35518.4 |  | 22.44 |  | 8.07 |  | 3.69 |  | 14.82 |  | 9.92 | c, i
61-0206 | 2024-06-04 11:45 | EDT | 0.899 |  | 20.342 |  | 9.58 |  | 121 |  | 35472.9 |  | 22.41 |  | 8.08 |  | 4.44 |  | 17.83 |  | 7.81 | c, i
61-0206 | 2024-06-04 12:00 | EDT | 0.896 |  | 19.687 |  | 9.31 |  | 116.3 |  | 35706.4 |  | 22.57 |  | 8.05 |  | 3.72 |  | 14.95 |  | 10.07 | c, i
61-0206 | 2024-06-04 12:15 | EDT | 0.892 |  | 19.228 |  | 9.33 |  | 115.8 |  | 36355.9 |  | 23.03 |  | 8.04 |  | 6.36 |  | 25.54 |  | 11.37 | c, i
61-0206 | 2024-06-04 12:30 | EDT | 0.896 |  | 19.174 |  | 9.38 |  | 116.5 |  | 36708.1 |  | 23.28 |  | 8.04 |  | 6.1 |  | 24.51 |  | 8.97 | c, i
61-0206 | 2024-06-04 12:45 | EDT | 0.893 |  | 19.653 |  | 9.72 |  | 121.6 |  | 36350.9 |  | 23.02 |  | 8.08 |  | 5.78 |  | 23.22 |  | 10.67 | c, i
61-0206 | 2024-06-04 13:00 | EDT | 0.896 |  | 20.468 |  | 9.87 |  | 125.3 |  | 36006.5 |  | 22.78 |  | 8.12 |  | 5.57 |  | 22.37 |  | 10.89 | c, i
61-0206 | 2024-06-04 13:15 | EDT | 0.896 |  | 20.795 |  | 10.11 |  | 129 |  | 35913.6 |  | 22.71 |  | 8.16 |  | 3.8 |  | 15.27 |  | 7.43 | c, i
61-0206 | 2024-06-04 13:30 | EDT | 0.895 |  | 20.961 |  | 10.33 |  | 132.3 |  | 35936.5 |  | 22.72 |  | 8.18 |  | 5.24 |  | 21.04 |  | 10.24 | c, i
61-0206 | 2024-06-04 13:45 | EDT | 0.903 |  | 21.036 |  | 10.51 |  | 134.7 |  | 35955.8 |  | 22.74 |  | 8.2 |  | 4.31 |  | 17.32 |  | 9.68 | c, i
61-0206 | 2024-06-04 14:00 | EDT | 0.902 |  | 21.073 |  | 10.55 |  | 135.4 |  | 36009.9 |  | 22.77 |  | 8.2 |  | 4.19 |  | 16.82 |  | 8.34 | c, i
61-0206 | 2024-06-04 14:15 | EDT | 0.899 |  | 21.149 |  | 10.65 |  | 136.9 |  | 36012.1 |  | 22.77 |  | 8.22 |  | 4.05 |  | 16.26 |  | 8.83 | c, i
61-0206 | 2024-06-04 14:30 | EDT | 0.897 |  | 21.234 |  | 10.79 |  | 138.9 |  | 35988.9 |  | 22.76 |  | 8.23 |  | 5.77 |  | 23.17 |  | 12.54 | c, i
61-0206 | 2024-06-04 14:45 | EDT | 0.895 |  | 21.117 |  | 10.71 |  | 137.6 |  | 36030.2 |  | 22.79 |  | 8.22 |  | 4.7 |  | 18.88 |  | 9.76 | c, i
61-0206 | 2024-06-04 15:00 | EDT | 0.897 |  | 20.955 |  | 10.53 |  | 134.9 |  | 36186.2 |  | 22.9 |  | 8.2 |  | 3.51 |  | 14.09 |  | 9.5 | c, i
61-0206 | 2024-06-04 15:15 | EDT | 0.892 |  | 20.605 |  | 10.21 |  | 130.2 |  | 36536.2 |  | 23.15 |  | 8.16 |  | 3.38 |  | 13.58 |  | 10.02 | c, i
61-0206 | 2024-06-04 15:30 | EDT | 0.889 |  | 20.509 |  | 10.18 |  | 129.6 |  | 36586 |  | 23.18 |  | 8.15 |  | 6.02 |  | 24.17 |  | 8.93 | c, i
61-0206 | 2024-06-04 15:45 | EDT | 0.888 |  | 20.194 |  | 10.03 |  | 127 |  | 36767.7 |  | 23.31 |  | 8.13 |  | 7.31 |  | 29.34 |  | 12.29 | c, i
61-0206 | 2024-06-04 16:00 | EDT | 0.887 |  | 20.124 |  | 10.01 |  | 126.7 |  | 36883.8 |  | 23.39 |  | 8.13 |  | 7.28 |  | 29.22 |  | 10.37 | c, i
61-0206 | 2024-06-04 16:15 | EDT | 0.879 |  | 19.93 |  | 9.76 |  | 123.2 |  | 37117.8 |  | 23.56 |  | 8.11 |  | 4.84 |  | 19.44 |  | 10.82 | c, i
61-0206 | 2024-06-04 16:30 | EDT | 0.879 |  | 19.908 |  | 9.83 |  | 124 |  | 37107.4 |  | 23.55 |  | 8.12 |  | 6.56 |  | 26.33 |  | 11.73 | c, i
61-0206 | 2024-06-04 16:45 | EDT | 0.879 |  | 19.877 |  | 9.78 |  | 123.3 |  | 37118.2 |  | 23.56 |  | 8.11 |  | 6.76 |  | 27.16 |  | 11.23 | c, i
61-0206 | 2024-06-04 17:00 | EDT | 0.88 |  | 19.863 |  | 9.7 |  | 122.3 |  | 37070.3 |  | 23.53 |  | 8.1 |  | 6.56 |  | 26.35 |  | 17.27 | c, i
61-0206 | 2024-06-04 17:15 | EDT | 0.88 |  | 19.95 |  | 9.92 |  | 125.3 |  | 37216.6 |  | 23.63 |  | 8.14 |  | 6.43 |  | 25.84 |  | 11.84 | c, i
61-0206 | 2024-06-04 17:30 | EDT | 0.882 |  | 19.965 |  | 9.9 |  | 125.1 |  | 37157.6 |  | 23.59 |  | 8.13 |  | 4.31 |  | 17.33 |  | 8.8 | c, i
61-0206 | 2024-06-04 17:45 | EDT | 0.876 |  | 19.939 |  | 9.88 |  | 124.8 |  | 37180.2 |  | 23.6 |  | 8.13 |  | 4.93 |  | 19.79 |  | 9.78 | c, i
61-0206 | 2024-06-04 18:00 | EDT | 0.88 |  | 19.936 |  | 9.83 |  | 124.1 |  | 37143.2 |  | 23.58 |  | 8.12 |  | 5.71 |  | 22.94 |  | 8.35 | c, i
61-0206 | 2024-06-04 18:15 | EDT | 0.875 |  | 19.94 |  | 9.85 |  | 124.3 |  | 37122.7 |  | 23.56 |  | 8.13 |  | 5.17 |  | 20.76 |  | 10.41 | c, i
61-0206 | 2024-06-04 18:30 | EDT | 0.863 |  | 19.972 |  | 9.83 |  | 124.2 |  | 37048.7 |  | 23.51 |  | 8.12 |  | 6.42 |  | 25.79 |  | 11.12 | c, i
61-0206 | 2024-06-04 18:45 | EDT | 0.883 |  | 20.072 |  | 9.82 |  | 124.2 |  | 36989 |  | 23.47 |  | 8.13 |  | 4.39 |  | 17.64 |  | 9.43 | c, i
61-0206 | 2024-06-04 19:00 | EDT | 0.879 |  | 20.127 |  | 9.99 |  | 126.5 |  | 37111.1 |  | 23.55 |  | 8.15 |  | 5.5 |  | 22.11 |  | 10.6 | c, i
61-0206 | 2024-06-04 19:15 | EDT | 0.883 |  | 20.177 |  | 10.01 |  | 126.8 |  | 36967.4 |  | 23.45 |  | 8.16 |  | 5.22 |  | 20.98 |  | 9.18 | c, i
61-0206 | 2024-06-04 19:30 | EDT | 0.875 |  | 20.233 |  | 10.02 |  | 127.1 |  | 36898.3 |  | 23.4 |  | 8.16 |  | 4.66 |  | 18.72 |  | 11.02 | c, i
61-0206 | 2024-06-04 19:45 | EDT | 0.874 |  | 20.25 |  | 10 |  | 126.7 |  | 36797.5 |  | 23.33 |  | 8.16 |  | 4.91 |  | 19.73 |  | 9.45 | c, i
61-0206 | 2024-06-04 20:00 | EDT | 0.866 |  | 20.249 |  | 9.97 |  | 126.4 |  | 36799.6 |  | 23.33 |  | 8.16 |  | 4.52 |  | 18.15 |  | 9.22 | c, i
61-0206 | 2024-06-04 20:15 | EDT | 0.866 |  | 20.249 |  | 9.91 |  | 125.6 |  | 36701.9 |  | 23.27 |  | 8.16 |  | 5.61 |  | 22.54 |  | 8.26 | c, i
61-0206 | 2024-06-04 20:30 | EDT | 0.88 |  | 20.2 |  | 9.87 |  | 125 |  | 36731.9 |  | 23.29 |  | 8.16 |  | 6.85 |  | 27.51 |  | 11.33 | c, i
61-0206 | 2024-06-04 20:45 | EDT | 0.88 |  | 20.127 |  | 9.8 |  | 123.9 |  | 36755.5 |  | 23.3 |  | 8.15 |  | 5.81 |  | 23.35 |  | 11.9 | c, i
61-0206 | 2024-06-04 21:00 | EDT | 0.881 |  | 19.832 |  | 9.58 |  | 120.7 |  | 37247.3 |  | 23.65 |  | 8.13 |  | 8.64 |  | 34.71 |  | 12.35 | c, i
61-0206 | 2024-06-04 21:15 | EDT | 0.883 |  | 19.777 |  | 9.52 |  | 119.9 |  | 37243.7 |  | 23.65 |  | 8.12 |  | 4.64 |  | 18.65 |  | 10.79 | c, i
61-0206 | 2024-06-04 21:30 | EDT | 0.88 |  | 19.75 |  | 9.47 |  | 119.1 |  | 37287.5 |  | 23.68 |  | 8.11 |  | 5.14 |  | 20.66 |  | 12.59 | c, i
61-0206 | 2024-06-04 21:45 | EDT | 0.878 |  | 19.841 |  | 9.54 |  | 120.2 |  | 37196.4 |  | 23.61 |  | 8.12 |  | 5.2 |  | 20.89 |  | 11.46 | c, i
61-0206 | 2024-06-04 22:00 | EDT | 0.877 |  | 19.936 |  | 9.59 |  | 121 |  | 36957.1 |  | 23.45 |  | 8.14 |  | 5.71 |  | 22.94 |  | 11.15 | c, i
61-0206 | 2024-06-04 22:15 | EDT | 0.88 |  | 20.095 |  | 9.39 |  | 118.7 |  | 36704.3 |  | 23.27 |  | 8.12 |  | 6.65 |  | 26.69 |  | 9.24 | c, i
61-0206 | 2024-06-04 22:30 | EDT | 0.878 |  | 20.191 |  | 9.42 |  | 119.2 |  | 36672.8 |  | 23.25 |  | 8.12 |  | 6.67 |  | 26.78 |  | 8.69 | c, i
61-0206 | 2024-06-04 22:45 | EDT | 0.879 |  | 20.225 |  | 9.61 |  | 121.6 |  | 36616.6 |  | 23.21 |  | 8.15 |  | 5.76 |  | 23.12 |  | 8.35 | c, i
61-0206 | 2024-06-04 23:00 | EDT | 0.883 |  | 20.252 |  | 9.79 |  | 124 |  | 36684.1 |  | 23.25 |  | 8.17 |  | 5.44 |  | 21.84 |  | 9.43 | c, i
61-0206 | 2024-06-04 23:15 | EDT | 0.88 |  | 20.32 |  | 9.79 |  | 124.2 |  | 36599.6 |  | 23.19 |  | 8.18 |  | 5.55 |  | 22.3 |  | 10.94 | c, i
61-0206 | 2024-06-04 23:30 | EDT | 0.884 |  | 20.475 |  | 9.67 |  | 123 |  | 36490.1 |  | 23.11 |  | 8.15 |  | 5.77 |  | 23.19 |  | 10.26 | c, i
61-0206 | 2024-06-04 23:45 | EDT | 0.886 |  | 20.588 |  | 9.69 |  | 123.4 |  | 36321.1 |  | 23 |  | 8.17 |  | 5.05 |  | 20.27 |  | 8.82 | c, i
61-0206 | 2024-06-05 | EDT | 0.885 |  | 20.749 |  | 9.68 |  | 123.5 |  | 36185.3 |  | 22.9 |  | 8.18 |  | 4.86 |  | 19.51 |  | 8.08 | c, i
61-0206 | 2024-06-05 00:15 | EDT | 0.886 |  | 20.845 |  | 9.6 |  | 122.7 |  | 36042.6 |  | 22.8 |  | 8.17 |  | 4.67 |  | 18.74 |  | 8.05 | c, i
61-0206 | 2024-06-05 00:30 | EDT | 0.886 |  | 20.903 |  | 9.57 |  | 122.4 |  | 35971 |  | 22.75 |  | 8.18 |  | 5.19 |  | 20.85 |  | 9.51 | c, i
61-0206 | 2024-06-05 00:45 | EDT | 0.883 |  | 20.982 |  | 9.56 |  | 122.4 |  | 35918.1 |  | 22.71 |  | 8.18 |  | 4.98 |  | 20.02 |  | 12.29 | c, i
61-0206 | 2024-06-05 01:00 | EDT | 0.884 |  | 21.124 |  | 9.42 |  | 120.9 |  | 35757.9 |  | 22.6 |  | 8.16 |  | 4.38 |  | 17.58 |  | 9.96 | c, i
61-0206 | 2024-06-05 01:15 | EDT | 0.883 |  | 21.141 |  | 9.31 |  | 119.5 |  | 35702.1 |  | 22.56 |  | 8.15 |  | 4.34 |  | 17.44 |  | 10.23 | c, i
61-0206 | 2024-06-05 01:30 | EDT | 0.882 |  | 21.11 |  | 9.37 |  | 120.2 |  | 35734.4 |  | 22.58 |  | 8.16 |  | 4.76 |  | 19.11 |  | 8.88 | c, i
61-0206 | 2024-06-05 01:45 | EDT | 0.882 |  | 21.06 |  | 9.38 |  | 120.3 |  | 35765.9 |  | 22.6 |  | 8.16 |  | 4.39 |  | 17.64 |  | 8.19 | c, i
61-0206 | 2024-06-05 02:00 | EDT | 0.88 |  | 20.971 |  | 9.35 |  | 119.6 |  | 35795.9 |  | 22.63 |  | 8.16 |  | 4.16 |  | 16.69 |  | 8.39 | c, i
61-0206 | 2024-06-05 02:15 | EDT | 0.88 |  | 20.848 |  | 9.27 |  | 118.5 |  | 35868.9 |  | 22.68 |  | 8.15 |  | 4.93 |  | 19.79 |  | 7.65 | c, i
61-0206 | 2024-06-05 02:30 | EDT | 0.877 |  | 20.81 |  | 9.26 |  | 118.2 |  | 35881.9 |  | 22.69 |  | 8.15 |  | 4.28 |  | 17.21 |  | 7.33 | c, i
61-0206 | 2024-06-05 02:45 | EDT | 0.877 |  | 20.802 |  | 9.27 |  | 118.4 |  | 35912.1 |  | 22.71 |  | 8.15 |  | 4.28 |  | 17.21 |  | 7.51 | c, i
61-0206 | 2024-06-05 03:00 | EDT | 0.877 |  | 20.747 |  | 9.25 |  | 118 |  | 35932.4 |  | 22.72 |  | 8.15 |  | 3.63 |  | 14.58 |  | 8.87 | c, i
61-0206 | 2024-06-05 03:15 | EDT | 0.878 |  | 20.626 |  | 9.21 |  | 117.3 |  | 36109.9 |  | 22.85 |  | 8.13 |  | 5.26 |  | 21.14 |  | 11.36 | c, i
61-0206 | 2024-06-05 03:30 | EDT | 0.876 |  | 20.495 |  | 9.14 |  | 116.2 |  | 36279.2 |  | 22.97 |  | 8.11 |  | 5.65 |  | 22.67 |  | 9.92 | c, i
61-0206 | 2024-06-05 03:45 | EDT | 0.873 |  | 20.471 |  | 9.11 |  | 115.7 |  | 36208.8 |  | 22.92 |  | 8.12 |  | 4.26 |  | 17.13 |  | 9.82 | c, i
61-0206 | 2024-06-05 04:00 | EDT | 0.874 |  | 20.392 |  | 9.07 |  | 115.1 |  | 36251.1 |  | 22.95 |  | 8.11 |  | 5.93 |  | 23.8 |  | 9.43 | c, i
61-0206 | 2024-06-05 04:15 | EDT | 0.872 |  | 20.321 |  | 9.02 |  | 114.3 |  | 36354.1 |  | 23.02 |  | 8.1 |  | 5.03 |  | 20.21 |  | 8.69 | c, i
61-0206 | 2024-06-05 04:30 | EDT | 0.874 |  | 20.249 |  | 8.99 |  | 113.8 |  | 36394.7 |  | 23.05 |  | 8.1 |  | 4.06 |  | 16.31 |  | 6.97 | c, i
61-0206 | 2024-06-05 04:45 | EDT | 0.873 |  | 20.187 |  | 8.96 |  | 113.4 |  | 36443 |  | 23.08 |  | 8.09 |  | 5.09 |  | 20.43 |  | 11.3 | c, i
61-0206 | 2024-06-05 05:00 | EDT | 0.872 |  | 20.117 |  | 8.94 |  | 112.9 |  | 36502.1 |  | 23.13 |  | 8.09 |  | ## | i | ## | i | 10.38 | c, i
61-0206 | 2024-06-05 05:15 | EDT | 0.873 |  | 20.013 |  | 8.9 |  | 112.3 |  | 36548.1 |  | 23.16 |  | 8.08 |  | 4.47 |  | 17.94 |  | 9.29 | c, i
61-0206 | 2024-06-05 05:30 | EDT | 0.871 |  | 19.961 |  | 8.89 |  | 112 |  | 36579.7 |  | 23.18 |  | 8.08 |  | 5.43 |  | 21.82 |  | 7.6 | c, i
61-0206 | 2024-06-05 05:45 | EDT | 0.87 |  | 19.912 |  | 8.88 |  | 111.8 |  | 36605 |  | 23.2 |  | 8.08 |  | 3.31 |  | 13.29 |  | 7.08 | c, i
61-0206 | 2024-06-05 06:00 | EDT | 0.874 |  | 19.867 |  | 8.87 |  | 111.6 |  | 36623.3 |  | 23.21 |  | 8.08 |  | 5.66 |  | 22.73 |  | 10.87 | c, i
61-0206 | 2024-06-05 06:15 | EDT | 0.874 |  | 19.813 |  | 8.88 |  | 111.6 |  | 36606.5 |  | 23.2 |  | 8.09 |  | 4.9 |  | 19.7 |  | 8.82 | c, i
61-0206 | 2024-06-05 06:30 | EDT | 0.874 |  | 19.759 |  | 8.9 |  | 111.8 |  | 36593.7 |  | 23.19 |  | 8.09 |  | 4.1 |  | 16.49 |  | 9.66 | c, i
61-0206 | 2024-06-05 06:45 | EDT | 0.874 |  | 19.764 |  | 8.91 |  | 111.8 |  | 36653.6 |  | 23.23 |  | 8.09 |  | 4.08 |  | 16.4 |  | 7.68 | c, i
61-0206 | 2024-06-05 07:00 | EDT | 0.877 |  | 19.734 |  | 8.94 |  | 112.2 |  | 36650.6 |  | 23.23 |  | 8.1 |  | 3.49 |  | 14.02 |  | 7.97 | c, i
61-0206 | 2024-06-05 07:15 | EDT | 0.879 |  | 19.741 |  | 8.95 |  | 112.3 |  | 36650.8 |  | 23.23 |  | 8.1 |  | 4.95 |  | 19.87 |  | 7.82 | c, i
61-0206 | 2024-06-05 07:30 | EDT | 0.876 |  | 19.758 |  | 8.96 |  | 112.5 |  | 36660.5 |  | 23.24 |  | 8.1 |  | 4.15 |  | 16.65 |  | 7.61 | c, i
61-0206 | 2024-06-05 07:45 | EDT | 0.874 |  | 19.772 |  | 8.98 |  | 112.8 |  | 36701.6 |  | 23.27 |  | 8.1 |  | 3.77 |  | 15.13 |  | 8.2 | c, i
61-0206 | 2024-06-05 08:00 | EDT | 0.871 |  | 19.767 |  | 8.99 |  | 112.9 |  | 36755.9 |  | 23.31 |  | 8.09 |  | 3.87 |  | 15.56 |  | 7.47 | c, i
61-0206 | 2024-06-05 08:15 | EDT | 0.87 |  | 19.72 |  | 9.04 |  | 113.7 |  | 37106.8 |  | 23.55 |  | 8.1 |  | 5.07 |  | 20.38 |  | 8.55 | c, i
61-0206 | 2024-06-05 08:30 | EDT | 0.867 |  | 19.745 |  | 9.12 |  | 114.7 |  | 37102.5 |  | 23.55 |  | 8.11 |  | 4.32 |  | 17.34 |  | 7.76 | c, i
61-0206 | 2024-06-05 08:45 | EDT | 0.866 |  | 19.72 |  | 9.19 |  | 115.6 |  | 37236.8 |  | 23.64 |  | 8.11 |  | 5.32 |  | 21.37 |  | 10.56 | c, i
61-0206 | 2024-06-05 09:00 | EDT | 0.872 |  | 19.803 |  | 9.26 |  | 116.5 |  | 37140.2 |  | 23.58 |  | 8.12 |  | 5.76 |  | 23.12 |  | 10.49 | c, i
61-0206 | 2024-06-05 09:15 | EDT | 0.87 |  | 19.739 |  | 9.28 |  | 116.8 |  | 37261 |  | 23.66 |  | 8.12 |  | 4.55 |  | 18.27 |  | 7.71 | c, i
61-0206 | 2024-06-05 09:30 | EDT | 0.867 |  | 19.887 |  | 9.4 |  | 118.6 |  | 37113.4 |  | 23.56 |  | 8.14 |  | 4.59 |  | 18.45 |  | 8.23 | c, i
61-0206 | 2024-06-05 09:45 | EDT | 0.866 |  | 20.021 |  | 9.49 |  | 119.9 |  | 37119.9 |  | 23.56 |  | 8.14 |  | 4.89 |  | 19.64 |  | 8.85 | c, i
61-0206 | 2024-06-05 10:00 | EDT | 0.864 |  | 20.124 |  | 9.55 |  | 121 |  | 37124.9 |  | 23.56 |  | 8.15 |  | 4.19 |  | 16.83 |  | 9.63 | c, i
61-0206 | 2024-06-05 10:15 | EDT | 0.862 |  | 20.406 |  | 9.58 |  | 121.9 |  | 37138.3 |  | 23.57 |  | 8.16 |  | 3.02 |  | 12.15 |  | 6.62 | c, i
61-0206 | 2024-06-05 10:30 | EDT | 0.862 |  | 20.332 |  | 9.63 |  | 122.4 |  | 36997.1 |  | 23.47 |  | 8.16 |  | 3.79 |  | 15.22 |  | 10.63 | c, i
61-0206 | 2024-06-05 10:45 | EDT | 0.858 |  | 20.441 |  | 9.66 |  | 123 |  | 36945.4 |  | 23.43 |  | 8.16 |  | 3.17 |  | 12.73 |  | 6.44 | c, i
61-0206 | 2024-06-05 11:00 | EDT | 0.858 |  | 20.599 |  | 9.62 |  | 122.8 |  | 36825.1 |  | 23.35 |  | 8.16 |  | 3.27 |  | 13.12 |  | 7.4 | c, i
61-0206 | 2024-06-05 11:15 | EDT | 0.858 |  | 20.421 |  | 9.71 |  | 123.6 |  | 36876.3 |  | 23.39 |  | 8.17 |  | 4 |  | 16.07 |  | 7.69 | c, i
61-0206 | 2024-06-05 11:30 | EDT | 0.855 |  | 20.548 |  | 9.74 |  | 124.2 |  | 36884.9 |  | 23.39 |  | 8.16 |  | 3.71 |  | 14.9 |  | 7.41 | c, i
61-0206 | 2024-06-05 11:45 | EDT | 0.854 |  | 20.785 |  | 9.76 |  | 125 |  | 36861.2 |  | 23.37 |  | 8.17 |  | 3.71 |  | 14.91 |  | 7.97 | c, i
61-0206 | 2024-06-05 12:00 | EDT | 0.853 |  | 20.923 |  | 9.71 |  | 124.8 |  | 36859 |  | 23.37 |  | 8.16 |  | 3.88 |  | 15.6 |  | 7.71 | c, i
61-0206 | 2024-06-05 12:15 | EDT | 0.85 |  | 21.096 |  | 9.71 |  | 125.1 |  | 36814.7 |  | 23.34 |  | 8.17 |  | 4.02 |  | 16.16 |  | 6.98 | c, i
61-0206 | 2024-06-05 12:30 | EDT | 0.85 |  | 21.188 |  | 9.74 |  | 125.6 |  | 36757 |  | 23.3 |  | 8.17 |  | 2.22 |  | 8.92 |  | 6.93 | c, i
61-0206 | 2024-06-05 12:45 | EDT | 0.851 |  | 21.331 |  | 9.79 |  | 126.6 |  | 36746.2 |  | 23.29 |  | 8.18 |  | 4.32 |  | 17.35 |  | 9.23 | c, i
61-0206 | 2024-06-05 13:00 | EDT | 0.844 |  | 21.368 |  | 9.87 |  | 127.8 |  | 36801.9 |  | 23.32 |  | 8.19 |  | 4.39 |  | 17.63 |  | 7.83 | c, i
61-0206 | 2024-06-05 13:15 | EDT | 0.85 |  | 21.325 |  | 10.05 |  | 130 |  | 36941.9 |  | 23.42 |  | 8.2 |  | 3.42 |  | 13.75 |  | 7.08 | c, i
61-0206 | 2024-06-05 13:30 | EDT | 0.846 |  | 21.318 |  | 10.18 |  | 131.8 |  | 36997.2 |  | 23.46 |  | 8.22 |  | 4.42 |  | 17.73 |  | 8.51 | c, i
61-0206 | 2024-06-05 13:45 | EDT | 0.848 |  | 21.31 |  | 10.34 |  | 133.9 |  | 37163.4 |  | 23.58 |  | 8.23 |  | 4.07 |  | 16.36 |  | 8.56 | c, i
61-0206 | 2024-06-05 14:00 | EDT | 0.843 |  | 21.296 |  | 10.28 |  | 133.2 |  | 37309.6 |  | 23.68 |  | 8.22 |  | 3.67 |  | 14.76 |  | 8.08 | c, i
61-0206 | 2024-06-05 14:15 | EDT | 0.843 |  | 21.066 |  | 10.17 |  | 131.3 |  | 37422.9 |  | 23.76 |  | 8.2 |  | 4.44 |  | 17.83 |  | 8.11 | c, i
61-0206 | 2024-06-05 14:30 | EDT | 0.842 |  | 20.851 |  | 10.03 |  | 129.1 |  | 37738.3 |  | 23.99 |  | 8.19 |  | 4.14 |  | 16.65 |  | 7.51 | c, i
61-0206 | 2024-06-05 14:45 | EDT | 0.838 |  | 20.779 |  | 10 |  | 128.5 |  | 37788.9 |  | 24.02 |  | 8.19 |  | 3.56 |  | 14.32 |  | 6.51 | c, i
61-0206 | 2024-06-05 15:00 | EDT | 0.832 |  | 20.662 |  | 9.93 |  | 127.5 |  | 37831.5 |  | 24.05 |  | 8.18 |  | 3.95 |  | 15.86 |  | 8.27 | c, i
61-0206 | 2024-06-05 15:15 | EDT | 0.83 |  | 20.639 |  | 9.89 |  | 126.9 |  | 37871.4 |  | 24.08 |  | 8.17 |  | 3.6 |  | 14.47 |  | 7.71 | c, i
61-0206 | 2024-06-05 15:30 | EDT | 0.824 |  | 20.592 |  | 9.92 |  | 127.1 |  | 37866.2 |  | 24.08 |  | 8.17 |  | 4.02 |  | 16.14 |  | 8.84 | c, i
61-0206 | 2024-06-05 15:45 | EDT | 0.825 |  | 20.531 |  | 9.91 |  | 126.8 |  | 37797.4 |  | 24.03 |  | 8.17 |  | 4.28 |  | 17.17 |  | 9.14 | c, i
61-0206 | 2024-06-05 16:00 | EDT | 0.816 |  | 20.514 |  | 9.91 |  | 126.8 |  | 37755.3 |  | 24 |  | 8.17 |  | 4.09 |  | 16.44 |  | 9.26 | c, i
61-0206 | 2024-06-05 16:15 | EDT | 0.813 |  | 20.458 |  | 9.89 |  | 126.3 |  | 37757.3 |  | 24 |  | 8.16 |  | 3.41 |  | 13.68 |  | 8.56 | c, i
61-0206 | 2024-06-05 16:30 | EDT | 0.814 |  | 20.556 |  | 9.94 |  | 127.4 |  | 37907 |  | 24.11 |  | 8.17 |  | 7.39 |  | 29.67 |  | 10.1 | c, i
61-0206 | 2024-06-05 16:45 | EDT | 0.806 |  | 20.433 |  | 9.94 |  | 127 |  | 37860.3 |  | 24.08 |  | 8.15 |  | 6.03 |  | 24.21 |  | 10.45 | c, i
61-0206 | 2024-06-05 17:00 | EDT | 0.8 |  | 20.345 |  | 9.87 |  | 126 |  | 37893.7 |  | 24.1 |  | 8.15 |  | 5.26 |  | 21.14 |  | 12.93 | c, i
61-0206 | 2024-06-05 17:15 | EDT | 0.81 |  | 20.24 |  | 9.8 |  | 124.8 |  | 37958.4 |  | 24.15 |  | 8.14 |  | 9.46 |  | 38.01 |  | 13.97 | c, i
61-0206 | 2024-06-05 17:30 | EDT | 0.793 |  | 20.362 |  | 9.82 |  | 125.3 |  | 37959.9 |  | 24.15 |  | 8.15 |  | 6.26 |  | 25.14 |  | 9.58 | c, i
61-0206 | 2024-06-05 17:45 | EDT | 0.806 |  | 20.246 |  | 9.82 |  | 125.1 |  | 37994.5 |  | 24.17 |  | 8.14 |  | 5.75 |  | 23.08 |  | 12.93 | c, i
61-0206 | 2024-06-05 18:00 | EDT | 0.801 |  | 20.107 |  | 9.64 |  | 122.5 |  | 38045.8 |  | 24.21 |  | 8.11 |  | 5.86 |  | 23.54 |  | 12.08 | c, i
61-0206 | 2024-06-05 18:15 | EDT | 0.805 |  | 20.096 |  | 9.59 |  | 121.9 |  | 38055.2 |  | 24.22 |  | 8.11 |  | 5.78 |  | 23.22 |  | 11.33 | c, i
61-0206 | 2024-06-05 18:30 | EDT | 0.81 |  | 20.119 |  | 9.59 |  | 121.9 |  | 38107.7 |  | 24.25 |  | 8.12 |  | 8.65 |  | 34.73 |  | 16.28 | c, i
61-0206 | 2024-06-05 18:45 | EDT | 0.814 |  | 20.081 |  | 9.38 |  | 119.3 |  | 38332.8 |  | 24.41 |  | 8.1 |  | 6.2 |  | 24.89 |  | 10.76 | c, i
61-0206 | 2024-06-05 19:00 | EDT | 0.813 |  | 20.096 |  | 9.39 |  | 119.5 |  | 38325.6 |  | 24.41 |  | 8.11 |  | 4.12 |  | 16.56 |  | 9.92 | c, i
61-0206 | 2024-06-05 19:15 | EDT | 0.817 |  | 20.106 |  | 9.4 |  | 119.7 |  | 38308.1 |  | 24.39 |  | 8.11 |  | 3.73 |  | 14.99 |  | 12.05 | c, i
61-0206 | 2024-06-05 19:30 | EDT | 0.806 |  | 20.146 |  | 9.53 |  | 121.3 |  | 38167.3 |  | 24.29 |  | 8.12 |  | 6.59 |  | 26.46 |  | 10.85 | c, i
61-0206 | 2024-06-05 19:45 | EDT | 0.813 |  | 20.173 |  | 9.59 |  | 122 |  | 38032.5 |  | 24.2 |  | 8.13 |  | 5.93 |  | 23.81 |  | 12.48 | c, i
61-0206 | 2024-06-05 20:00 | EDT | 0.815 |  | 20.275 |  | 9.62 |  | 122.6 |  | 37978.3 |  | 24.16 |  | 8.14 |  | 5.04 |  | 20.24 |  | 12.75 | c, i
61-0206 | 2024-06-05 20:15 | EDT | 0.815 |  | 20.299 |  | 9.63 |  | 122.8 |  | 37926.3 |  | 24.12 |  | 8.14 |  | 6.01 |  | 24.13 |  | 11.59 | c, i
61-0206 | 2024-06-05 20:30 | EDT | 0.819 |  | 20.53 |  | 9.65 |  | 123.6 |  | 37953 |  | 24.14 |  | 8.16 |  | 4.7 |  | 18.89 |  | 10.71 | c, i
61-0206 | 2024-06-05 20:45 | EDT | 0.814 |  | 20.678 |  | 9.69 |  | 124.5 |  | 37971.3 |  | 24.15 |  | 8.18 |  | 3.67 |  | 14.74 |  | 7.59 | c, i
61-0206 | 2024-06-05 21:00 | EDT | 0.822 |  | 20.632 |  | 9.66 |  | 123.9 |  | 37967.5 |  | 24.15 |  | 8.17 |  | 6.78 |  | 27.24 |  | 11.3 | c, i
61-0206 | 2024-06-05 21:15 | EDT | 0.816 |  | 20.57 |  | 9.56 |  | 122.6 |  | 38014.7 |  | 24.18 |  | 8.16 |  | 3.99 |  | 16.04 |  | 8.66 | c, i
61-0206 | 2024-06-05 21:30 | EDT | 0.82 |  | 20.547 |  | 9.49 |  | 121.6 |  | 38042.4 |  | 24.2 |  | 8.16 |  | 5.53 |  | 22.22 |  | 14.58 | c, i
61-0206 | 2024-06-05 21:45 | EDT | 0.817 |  | 20.52 |  | 9.47 |  | 121.3 |  | 38041.7 |  | 24.2 |  | 8.15 |  | 5.21 |  | 20.92 |  | 10.63 | c, i
61-0206 | 2024-06-05 22:00 | EDT | 0.815 |  | 20.518 |  | 9.45 |  | 121.1 |  | 38031.5 |  | 24.2 |  | 8.15 |  | 4.09 |  | 16.42 |  | 9.29 | c, i
61-0206 | 2024-06-05 22:15 | EDT | 0.814 |  | 20.544 |  | 9.45 |  | 121.1 |  | 38006.9 |  | 24.18 |  | 8.15 |  | 3.43 |  | 13.77 |  | 9.41 | c, i
61-0206 | 2024-06-05 22:30 | EDT | 0.811 |  | 20.553 |  | 9.44 |  | 121 |  | 38006.6 |  | 24.18 |  | 8.16 |  | 6.92 |  | 27.78 |  | 9.33 | c, i
61-0206 | 2024-06-05 22:45 | EDT | 0.81 |  | 20.564 |  | 9.47 |  | 121.4 |  | 37996.9 |  | 24.17 |  | 8.16 |  | 5.04 |  | 20.22 |  | 11.62 | c, i
61-0206 | 2024-06-05 23:00 | EDT | 0.808 |  | 20.62 |  | 9.41 |  | 120.6 |  | 37871.5 |  | 24.08 |  | 8.16 |  | 4.75 |  | 19.07 |  | 8.91 | c, i
61-0206 | 2024-06-05 23:15 | EDT | 0.807 |  | 20.665 |  | 9.35 |  | 119.9 |  | 37839.8 |  | 24.06 |  | 8.16 |  | 3.18 |  | 12.78 |  | 8.7 | c, i
61-0206 | 2024-06-05 23:30 | EDT | 0.804 |  | 20.666 |  | 9.25 |  | 118.6 |  | 37654.3 |  | 23.93 |  | 8.15 |  | 3.49 |  | 14.01 |  | 5.92 | c, i
61-0206 | 2024-06-05 23:45 | EDT | 0.804 |  | 20.687 |  | 9.24 |  | 118.5 |  | 37605.6 |  | 23.9 |  | 8.15 |  | 5.29 |  | 21.25 |  | 8.36 | c, i
61-0206 | 2024-06-06 | EDT | 0.804 |  | 20.824 |  | 9.35 |  | 120.3 |  | 37673.3 |  | 23.94 |  | 8.17 |  | 6.25 |  | 25.11 |  | 8.41 | c, i
61-0206 | 2024-06-06 00:15 | EDT | 0.8 |  | 20.87 |  | 9.32 |  | 120 |  | 37688.8 |  | 23.95 |  | 8.17 |  | 4.1 |  | 16.46 |  | 10.57 | c, i
61-0206 | 2024-06-06 00:30 | EDT | 0.8 |  | 20.921 |  | 9.25 |  | 119.2 |  | 37588.4 |  | 23.88 |  | 8.17 |  | 4.61 |  | 18.5 |  | 7.89 | c, i
61-0206 | 2024-06-06 00:45 | EDT | 0.802 |  | 21.137 |  | 9.07 |  | 117.2 |  | 37364.7 |  | 23.72 |  | 8.15 |  | 3.59 |  | 14.43 |  | 10.81 | c, i
61-0206 | 2024-06-06 01:00 | EDT | 0.801 |  | 21.231 |  | 9.12 |  | 117.9 |  | 37000.1 |  | 23.47 |  | 8.16 |  | 4.59 |  | 18.44 |  | 8.65 | c, i
61-0206 | 2024-06-06 01:15 | EDT | 0.8 |  | 21.192 |  | 9.15 |  | 118.3 |  | 37205.1 |  | 23.61 |  | 8.15 |  | 3.41 |  | 13.71 |  | 8.7 | c, i
61-0206 | 2024-06-06 01:30 | EDT | 0.796 |  | 20.973 |  | 9.09 |  | 117.1 |  | 37536.1 |  | 23.84 |  | 8.15 |  | 5.24 |  | 21.06 |  | 10.81 | c, i
61-0206 | 2024-06-06 01:45 | EDT | 0.794 |  | 20.962 |  | 9.07 |  | 117 |  | 37560.9 |  | 23.86 |  | 8.15 |  | 4 |  | 16.05 |  | 6.73 | c, i
61-0206 | 2024-06-06 02:00 | EDT | 0.787 |  | 21.092 |  | 9 |  | 116.2 |  | 37374.5 |  | 23.73 |  | 8.15 |  | 6.33 |  | 25.41 |  | 7.04 | c, i
61-0206 | 2024-06-06 02:15 | EDT | 0.788 |  | 21.426 |  | 8.72 |  | 113.1 |  | 36921.2 |  | 23.41 |  | 8.12 |  | 4.1 |  | 16.45 |  | 8.97 | c, i
61-0206 | 2024-06-06 02:30 | EDT | 0.784 |  | 21.67 |  | 8.59 |  | 111.7 |  | 36486.4 |  | 23.1 |  | 8.12 |  | 2.97 |  | 11.93 |  | 5.31 | c, i
61-0206 | 2024-06-06 02:45 | EDT | 0.785 |  | 21.64 |  | 8.58 |  | 111.5 |  | 36504.6 |  | 23.11 |  | 8.12 |  | 4.4 |  | 17.66 |  | 6.9 | c, i
61-0206 | 2024-06-06 03:00 | EDT | 0.781 |  | 21.601 |  | 8.6 |  | 111.7 |  | 36543.8 |  | 23.14 |  | 8.12 |  | 3.54 |  | 14.2 |  | 6.08 | c, i
61-0206 | 2024-06-06 03:15 | EDT | 0.781 |  | 21.397 |  | 8.72 |  | 113 |  | 36823.2 |  | 23.34 |  | 8.13 |  | 3.01 |  | 12.08 |  | 7.25 | c, i
61-0206 | 2024-06-06 03:30 | EDT | 0.78 |  | 21.24 |  | 8.79 |  | 113.6 |  | 37065.8 |  | 23.51 |  | 8.13 |  | 3.78 |  | 15.17 |  | 5.96 | c, i
61-0206 | 2024-06-06 03:45 | EDT | 0.774 |  | 21.047 |  | 8.86 |  | 114.2 |  | 37181.7 |  | 23.59 |  | 8.14 |  | 3.79 |  | 15.22 |  | 6.35 | c, i
61-0206 | 2024-06-06 04:00 | EDT | 0.773 |  | 20.899 |  | 8.88 |  | 114.2 |  | 37297.5 |  | 23.68 |  | 8.14 |  | 2.9 |  | 11.67 |  | 7.14 | c, i
61-0206 | 2024-06-06 04:15 | EDT | 0.773 |  | 20.825 |  | 8.84 |  | 113.5 |  | 37352.8 |  | 23.72 |  | 8.13 |  | 3.25 |  | 13.05 |  | 9 | c, i
61-0206 | 2024-06-06 04:30 | EDT | 0.771 |  | 20.754 |  | 8.81 |  | 113 |  | 37399.5 |  | 23.75 |  | 8.12 |  | 3.31 |  | 13.28 |  | 7.56 | c, i
61-0206 | 2024-06-06 04:45 | EDT | 0.771 |  | 20.633 |  | 8.77 |  | 112.3 |  | 37474.6 |  | 23.8 |  | 8.11 |  | 5.07 |  | 20.36 |  | 7.89 | c, i
61-0206 | 2024-06-06 05:00 | EDT | 0.767 |  | 20.093 |  | 8.38 |  | 106.3 |  | 37595.3 |  | 23.89 |  | 7.99 |  | 4.09 |  | 16.45 |  | 7.36 | c, i
61-0206 | 2024-06-06 05:15 | EDT | 0.766 |  | 20.027 |  | 8.35 |  | 105.8 |  | 37651.1 |  | 23.93 |  | 7.98 |  | 5.3 |  | 21.28 |  | 10.43 | c, i
61-0206 | 2024-06-06 05:30 | EDT | 0.767 |  | 19.952 |  | 8.33 |  | 105.4 |  | 37695.5 |  | 23.96 |  | 7.97 |  | 4.26 |  | 17.12 |  | 8.1 | c, i
61-0206 | 2024-06-06 05:45 | EDT | 0.766 |  | 20.01 |  | 8.41 |  | 106.6 |  | 37743 |  | 24 |  | 8.01 |  | 6.24 |  | 25.05 |  | 6.48 | c, i
61-0206 | 2024-06-06 06:00 | EDT | 0.766 |  | 19.994 |  | 8.43 |  | 106.8 |  | 37787.4 |  | 24.03 |  | 8.01 |  | 4.42 |  | 17.75 |  | 8.92 | c, i
61-0206 | 2024-06-06 06:15 | EDT | 0.767 |  | 19.954 |  | 8.46 |  | 107.2 |  | 37885.2 |  | 24.1 |  | 8.01 |  | 4.22 |  | 16.93 |  | 9.28 | c, i
61-0206 | 2024-06-06 06:30 | EDT | 0.766 |  | 19.971 |  | 8.5 |  | 107.7 |  | 37873.7 |  | 24.09 |  | 8.03 |  | 5.42 |  | 21.76 |  | 10.7 | c, i
61-0206 | 2024-06-06 06:45 | EDT | 0.768 |  | 19.91 |  | 8.44 |  | 106.9 |  | 37960.8 |  | 24.15 |  | 8.02 |  | 3.98 |  | 15.97 |  | 7.57 | c, i
61-0206 | 2024-06-06 07:00 | EDT | 0.77 |  | 19.885 |  | 8.37 |  | 105.9 |  | 38022.9 |  | 24.2 |  | 8.01 |  | 3.42 |  | 13.72 |  | 7.29 | c, i
61-0206 | 2024-06-06 07:15 | EDT | 0.769 |  | 19.867 |  | 8.34 |  | 105.5 |  | 38058.6 |  | 24.22 |  | 8 |  | 5.49 |  | 22.06 |  | 8.84 | c, i
61-0206 | 2024-06-06 07:30 | EDT | 0.771 |  | 19.876 |  | 8.37 |  | 106 |  | 38109.3 |  | 24.26 |  | 8.01 |  | 5.66 |  | 22.71 |  | 9.49 | c, i
61-0206 | 2024-06-06 07:45 | EDT | 0.773 |  | 19.906 |  | 8.44 |  | 107 |  | 38143.4 |  | 24.28 |  | 8.02 |  | 5.62 |  | 22.56 |  | 12.02 | c, i
61-0206 | 2024-06-06 08:00 | EDT | 0.773 |  | 19.85 |  | 8.37 |  | 105.9 |  | 38083.8 |  | 24.24 |  | 8 |  | 3.8 |  | 15.27 |  | 8.68 | c, i
61-0206 | 2024-06-06 08:15 | EDT | 0.77 |  | 19.759 |  | 8.24 |  | 104.1 |  | 38015.1 |  | 24.19 |  | 7.96 |  | 3.85 |  | 15.47 |  | 9.88 | c, i
61-0206 | 2024-06-06 08:30 | EDT | 0.767 |  | 19.758 |  | 8.24 |  | 104 |  | 38005.6 |  | 24.18 |  | 7.96 |  | 3.86 |  | 15.49 |  | 8.61 | c, i
61-0206 | 2024-06-06 08:45 | EDT | 0.766 |  | 19.772 |  | 8.26 |  | 104.3 |  | 38004.6 |  | 24.18 |  | 7.97 |  | 4.72 |  | 18.95 |  | 7.65 | c, i
61-0206 | 2024-06-06 09:00 | EDT | 0.765 |  | 19.775 |  | 8.26 |  | 104.3 |  | 38009 |  | 24.19 |  | 7.97 |  | 5.25 |  | 21.1 |  | 10.13 | c, i
61-0206 | 2024-06-06 09:15 | EDT | 0.762 |  | 19.784 |  | 8.29 |  | 104.7 |  | 38004.7 |  | 24.18 |  | 7.97 |  | 6.08 |  | 24.42 |  | 8.54 | c, i
61-0206 | 2024-06-06 09:30 | EDT | 0.759 |  | 19.854 |  | 8.4 |  | 106.3 |  | 38042.5 |  | 24.21 |  | 8 |  | 4.36 |  | 17.5 |  | 9.19 | c, i
61-0206 | 2024-06-06 09:45 | EDT | 0.76 |  | 19.914 |  | 8.49 |  | 107.5 |  | 38054.5 |  | 24.22 |  | 8.02 |  | 4.56 |  | 18.33 |  | 11.87 | c, i
61-0206 | 2024-06-06 10:00 | EDT | 0.755 |  | 19.92 |  | 8.45 |  | 107 |  | 38053.2 |  | 24.22 |  | 8.01 |  | 6.03 |  | 24.21 |  | 8.78 | c, i
61-0206 | 2024-06-06 10:15 | EDT | 0.754 |  | 19.808 |  | 8.34 |  | 105.4 |  | 37945.6 |  | 24.14 |  | 7.98 |  | 4.87 |  | 19.56 |  | 12.74 | c, i
61-0206 | 2024-06-06 10:30 | EDT | 0.754 |  | 19.997 |  | 8.53 |  | 108.1 |  | 37797.5 |  | 24.04 |  | 8.02 |  | 6.03 |  | 24.2 |  | 8.87 | c, i
61-0206 | 2024-06-06 10:45 | EDT | 0.757 |  | 20.059 |  | 8.52 |  | 108.1 |  | 37784.6 |  | 24.03 |  | 8.02 |  | 4.81 |  | 19.33 |  | 12.67 | c, i
61-0206 | 2024-06-06 11:00 | EDT | 0.752 |  | 20.086 |  | 8.53 |  | 108.2 |  | 37771.2 |  | 24.02 |  | 8.03 |  | 4 |  | 16.05 |  | 9.51 | c, i
61-0206 | 2024-06-06 11:15 | EDT | 0.75 |  | 20.131 |  | 8.55 |  | 108.6 |  | 37794 |  | 24.03 |  | 8.03 |  | 4.87 |  | 19.57 |  | 7.45 | c, i
61-0206 | 2024-06-06 11:30 | EDT | 0.752 |  | 20.192 |  | 8.58 |  | 109.1 |  | 37756.7 |  | 24.01 |  | 8.04 |  | 3.72 |  | 14.93 |  | 8.41 | c, i
61-0206 | 2024-06-06 11:45 | EDT | 0.748 |  | 20.319 |  | 8.64 |  | 110.1 |  | 37640.1 |  | 23.92 |  | 8.06 |  | 5.59 |  | 22.46 |  | 9.87 | c, i
61-0206 | 2024-06-06 12:00 | EDT | 0.748 |  | 20.477 |  | 8.52 |  | 108.8 |  | 37565.5 |  | 23.87 |  | 8.05 |  | 3.69 |  | 14.82 |  | 12.54 | c, i
61-0206 | 2024-06-06 12:15 | EDT | 0.747 |  | 20.498 |  | 8.63 |  | 110.3 |  | 37586 |  | 23.88 |  | 8.06 |  | 4.3 |  | 17.26 |  | 11.41 | c, i
61-0206 | 2024-06-06 12:30 | EDT | 0.745 |  | 20.49 |  | 8.66 |  | 110.6 |  | 37628 |  | 23.91 |  | 8.07 |  | 4.78 |  | 19.2 |  | 8.59 | c, i
61-0206 | 2024-06-06 12:45 | EDT | 0.742 |  | 20.516 |  | 8.54 |  | 109.2 |  | 37578.8 |  | 23.88 |  | 8.04 |  | 3.84 |  | 15.44 |  | 8.48 | c, i
61-0206 | 2024-06-06 13:00 | EDT | 0.744 |  | 20.552 |  | 8.51 |  | 108.8 |  | 37594.2 |  | 23.89 |  | 8.04 |  | 4.66 |  | 18.7 |  | 10.89 | c, i
61-0206 | 2024-06-06 13:15 | EDT | 0.739 |  | 20.49 |  | 8.71 |  | 111.2 |  | 37240.6 |  | 23.64 |  | 8.04 |  | 4.72 |  | 18.98 |  | 10.86 | c, i
61-0206 | 2024-06-06 13:30 | EDT | 0.741 |  | 20.451 |  | 8.7 |  | 111 |  | 37212.7 |  | 23.62 |  | 8.04 |  | 4.49 |  | 18.03 |  | 10.39 | c, i
61-0206 | 2024-06-06 13:45 | EDT | 0.736 |  | 20.478 |  | 8.64 |  | 110.2 |  | 37067.6 |  | 23.52 |  | 8.03 |  | 4.37 |  | 17.56 |  | 8.99 | c, i
61-0206 | 2024-06-06 14:00 | EDT | 0.73 |  | 20.471 |  | 8.57 |  | 109.3 |  | 37148.4 |  | 23.58 |  | 8.03 |  | 3.57 |  | 14.33 |  | 9.4 | c, i
61-0206 | 2024-06-06 14:15 | EDT | 0.725 |  | 20.459 |  | 8.59 |  | 109.6 |  | 37258.9 |  | 23.65 |  | 8.03 |  | 5.65 |  | 22.68 |  | 9.59 | c, i
61-0206 | 2024-06-06 14:30 | EDT | 0.726 |  | 20.456 |  | 8.57 |  | 109.4 |  | 37306.7 |  | 23.69 |  | 8.03 |  | 5.74 |  | 23.06 |  | 8.06 | c, i
61-0206 | 2024-06-06 14:45 | EDT | 0.727 |  | 20.459 |  | 8.66 |  | 110.4 |  | 37370.6 |  | 23.73 |  | 8.04 |  | 5.62 |  | 22.59 |  | 10.07 | c, i
61-0206 | 2024-06-06 15:00 | EDT | 0.723 |  | 20.48 |  | 8.74 |  | 111.6 |  | 37366.8 |  | 23.73 |  | 8.05 |  | 6.49 |  | 26.06 |  | 11.82 | c, i
61-0206 | 2024-06-06 15:15 | EDT | 0.719 |  | 20.432 |  | 8.76 |  | 111.7 |  | 37342.6 |  | 23.71 |  | 8.05 |  | 5.61 |  | 22.53 |  | 12.36 | c, i
61-0206 | 2024-06-06 15:30 | EDT | 0.72 |  | 20.408 |  | 8.76 |  | 111.7 |  | 37405.4 |  | 23.76 |  | 8.05 |  | 5.21 |  | 20.92 |  | 9.71 | c, i
61-0206 | 2024-06-06 15:45 | EDT | 0.716 |  | 20.389 |  | 8.8 |  | 112.2 |  | 37461.1 |  | 23.8 |  | 8.05 |  | 6.55 |  | 26.32 |  | 11.67 | c, i
61-0206 | 2024-06-06 16:00 | EDT | 0.717 |  | 20.374 |  | 8.84 |  | 112.7 |  | 37520.8 |  | 23.84 |  | 8.05 |  | 5.67 |  | 22.78 |  | 9.81 | c, i
61-0206 | 2024-06-06 16:15 | EDT | 0.714 |  | 20.376 |  | 8.89 |  | 113.3 |  | 37567.6 |  | 23.87 |  | 8.06 |  | 5.15 |  | 20.69 |  | 9.05 | c, i
61-0206 | 2024-06-06 16:30 | EDT | 0.713 |  | 20.36 |  | 8.9 |  | 113.5 |  | 37594.9 |  | 23.89 |  | 8.06 |  | 5.05 |  | 20.29 |  | 13.31 | c, i
61-0206 | 2024-06-06 16:45 | EDT | 0.712 |  | 20.358 |  | 8.95 |  | 114 |  | 37606.5 |  | 23.9 |  | 8.06 |  | 5.89 |  | 23.64 |  | 10.49 | c, i
61-0206 | 2024-06-06 17:00 | EDT | 0.712 |  | 20.284 |  | 8.86 |  | 112.8 |  | 37637.5 |  | 23.92 |  | 8.05 |  | ## | i | ## | i | 14.55 | c, i
61-0206 | 2024-06-06 17:15 | EDT | 0.713 |  | 20.34 |  | 8.95 |  | 114.1 |  | 37674.2 |  | 23.95 |  | 8.06 |  | 4.49 |  | 18.05 |  | 14.02 | c, i
61-0206 | 2024-06-06 17:30 | EDT | 0.708 |  | 19.762 |  | 7.64 |  | 96 |  | 37024.4 |  | 23.49 |  | 7.85 |  | 4.26 |  | 17.11 |  | 8.76 | c, i
61-0206 | 2024-06-06 17:45 | EDT | 0.709 |  | 19.721 |  | 7.59 |  | 95.3 |  | 37031.2 |  | 23.5 |  | 7.84 |  | 5.61 |  | 22.55 |  | 6.7 | c, i
61-0206 | 2024-06-06 18:00 | EDT | 0.709 |  | 19.742 |  | 7.57 |  | 95.1 |  | 36985.4 |  | 23.47 |  | 7.84 |  | 6.33 |  | 25.41 |  | ## | c, i
61-0206 | 2024-06-06 18:15 | EDT | 0.708 |  | 19.755 |  | 7.6 |  | 95.5 |  | 37019.5 |  | 23.49 |  | 7.84 |  | 3.63 |  | 14.58 |  | 8.53 | c, i
61-0206 | 2024-06-06 18:30 | EDT | 0.712 |  | 19.857 |  | 7.83 |  | 98.7 |  | 37181.6 |  | 23.6 |  | 7.89 |  | 7.08 |  | 28.42 |  | 13.3 | c, i
61-0206 | 2024-06-06 18:45 | EDT | 0.713 |  | 19.835 |  | 7.79 |  | 98.1 |  | 37165.3 |  | 23.59 |  | 7.88 |  | 3.25 |  | 13.07 |  | 7.36 | c, i
61-0206 | 2024-06-06 19:00 | EDT | 0.713 |  | 19.877 |  | 7.91 |  | 99.8 |  | 37226.9 |  | 23.64 |  | 7.9 |  | 4.63 |  | 18.59 |  | 7.28 | c, i
61-0206 | 2024-06-06 19:15 | EDT | 0.715 |  | 19.867 |  | 7.88 |  | 99.4 |  | 37213.8 |  | 23.63 |  | 7.89 |  | 4.48 |  | 18 |  | 9.79 | c, i
61-0206 | 2024-06-06 19:30 | EDT | 0.719 |  | 19.843 |  | 7.82 |  | 98.6 |  | 37210.2 |  | 23.62 |  | 7.88 |  | 3.05 |  | 12.25 |  | 7.87 | c, i
61-0206 | 2024-06-06 19:45 | EDT | 0.722 |  | 19.872 |  | 7.91 |  | 99.8 |  | 37289.2 |  | 23.68 |  | 7.9 |  | 3.85 |  | 15.48 |  | 6.2 | c, i
61-0206 | 2024-06-06 20:00 | EDT | 0.718 |  | 19.865 |  | 7.85 |  | 99 |  | 37254.2 |  | 23.66 |  | 7.89 |  | 3.9 |  | 15.65 |  | 6.71 | c, i
61-0206 | 2024-06-06 20:15 | EDT | 0.723 |  | 19.884 |  | 8.02 |  | 101.3 |  | 37397.5 |  | 23.76 |  | 7.92 |  | 4.69 |  | 18.85 |  | 7.74 | c, i
61-0206 | 2024-06-06 20:30 | EDT | 0.722 |  | 19.845 |  | 8.01 |  | 101.1 |  | 37551.4 |  | 23.86 |  | 7.92 |  | 4.73 |  | 19.01 |  | 13.36 | c, i
61-0206 | 2024-06-06 20:45 | EDT | 0.722 |  | 19.82 |  | 7.94 |  | 100.2 |  | 37536.1 |  | 23.85 |  | 7.91 |  | 4.37 |  | 17.56 |  | 9.96 | c, i
61-0206 | 2024-06-06 21:00 | EDT | 0.722 |  | 19.832 |  | 7.99 |  | 100.8 |  | 37567.7 |  | 23.88 |  | 7.92 |  | 5 |  | 20.07 |  | 12.05 | c, i
61-0206 | 2024-06-06 21:15 | EDT | 0.721 |  | 19.897 |  | 8.07 |  | 101.9 |  | 37476.4 |  | 23.81 |  | 7.92 |  | 9.93 |  | 39.88 |  | 13.09 | c, i
61-0206 | 2024-06-06 21:30 | EDT | 0.72 |  | 19.966 |  | 8.24 |  | 104.3 |  | 37489.8 |  | 23.82 |  | 7.95 |  | 6.84 |  | 27.46 |  | ## | c, i
61-0206 | 2024-06-06 21:45 | EDT | 0.722 |  | 20.043 |  | 8.28 |  | 104.8 |  | 37348.3 |  | 23.72 |  | 7.96 |  | 3.72 |  | 14.96 |  | 6.47 | c, i
61-0206 | 2024-06-06 22:00 | EDT | 0.722 |  | 20.02 |  | 8.02 |  | 101.4 |  | 37142.2 |  | 23.58 |  | 7.92 |  | 5.08 |  | 20.41 |  | ## | c, i
61-0206 | 2024-06-06 22:15 | EDT | 0.721 |  | 20.255 |  | 8.37 |  | 106.3 |  | 37235.7 |  | 23.64 |  | 7.98 |  | 3.79 |  | 15.22 |  | 7.8 | c, i
61-0206 | 2024-06-06 22:30 | EDT | 0.721 |  | 20.462 |  | 8.6 |  | 109.6 |  | 37236.8 |  | 23.64 |  | 8.03 |  | 4.57 |  | 18.34 |  | 8.24 | c, i
61-0206 | 2024-06-06 22:45 | EDT | 0.72 |  | 20.368 |  | 8.31 |  | 105.8 |  | 37143.2 |  | 23.57 |  | 7.97 |  | 4.14 |  | 16.63 |  | 8.15 | c, i
61-0206 | 2024-06-06 23:00 | EDT | 0.719 |  | 20.646 |  | 8.6 |  | 110 |  | 37126.5 |  | 23.56 |  | 8.06 |  | 4.29 |  | 17.23 |  | 6.8 | c, i
61-0206 | 2024-06-06 23:15 | EDT | 0.72 |  | 21.152 |  | 8.05 |  | 103.8 |  | 36920.5 |  | 23.41 |  | 7.99 |  | 3.57 |  | 14.36 |  | 8.12 | c, i
61-0206 | 2024-06-06 23:30 | EDT | 0.719 |  | 21.251 |  | 7.88 |  | 101.9 |  | 36887.2 |  | 23.39 |  | 7.98 |  | 3.32 |  | 13.33 |  | 7.53 | c, i
61-0206 | 2024-06-06 23:45 | EDT | 0.716 |  | 21.258 |  | 8.18 |  | 105.7 |  | 36768.9 |  | 23.3 |  | 8.04 |  | 5.24 |  | 21.04 |  | 6.63 | c, i
61-0206 | 2024-06-07 | EDT | 0.718 |  | 21.167 |  | 8.31 |  | 107.2 |  | 36955.1 |  | 23.43 |  | 8.06 |  | 4.95 |  | 19.89 |  | 6.32 | c, i
61-0206 | 2024-06-07 00:15 | EDT | 0.717 |  | 21.135 |  | 8.25 |  | 106.4 |  | 36968.8 |  | 23.44 |  | 8.05 |  | 3.7 |  | 14.87 |  | 7.69 | c, i
61-0206 | 2024-06-07 00:30 | EDT | 0.719 |  | 21.287 |  | 7.91 |  | 102.3 |  | 36886.8 |  | 23.39 |  | 7.98 |  | 3.44 |  | 13.82 |  | 5.06 | c, i
61-0206 | 2024-06-07 00:45 | EDT | 0.716 |  | 20.862 |  | 8.12 |  | 104.1 |  | 36849.8 |  | 23.36 |  | 8 |  | 3.28 |  | 13.19 |  | 6.48 | c, i
61-0206 | 2024-06-07 01:00 | EDT | 0.715 |  | 20.396 |  | 7.96 |  | 101.1 |  | 36677.8 |  | 23.25 |  | 7.95 |  | 3.22 |  | 12.92 |  | 6.93 | c, i
61-0206 | 2024-06-07 01:15 | EDT | 0.714 |  | 20.237 |  | 7.81 |  | 99 |  | 36697.4 |  | 23.26 |  | 7.92 |  | 3.97 |  | 15.96 |  | 7.34 | c, i
61-0206 | 2024-06-07 01:30 | EDT | 0.713 |  | 20.26 |  | 7.82 |  | 99.2 |  | 37024.5 |  | 23.49 |  | 7.93 |  | 3.37 |  | 13.54 |  | 6.28 | c, i
61-0206 | 2024-06-07 01:45 | EDT | 0.71 |  | 20.013 |  | 7.51 |  | 94.9 |  | 37066.6 |  | 23.52 |  | 7.86 |  | 4.38 |  | 17.6 |  | 9.92 | c, i
61-0206 | 2024-06-07 02:00 | EDT | 0.71 |  | 19.842 |  | 7.38 |  | 93 |  | 36966.5 |  | 23.45 |  | 7.84 |  | 3.71 |  | 14.91 |  | 5.21 | c, i
61-0206 | 2024-06-07 02:15 | EDT | 0.713 |  | 20.151 |  | 7.74 |  | 97.9 |  | 36664.9 |  | 23.24 |  | 7.91 |  | 3.01 |  | 12.1 |  | 5.47 | c, i
61-0206 | 2024-06-07 02:30 | EDT | 0.715 |  | 20.145 |  | 7.67 |  | 97.1 |  | 36728.2 |  | 23.28 |  | 7.9 |  | 4.04 |  | 16.24 |  | 7.39 | c, i
61-0206 | 2024-06-07 02:45 | EDT | 0.716 |  | 20.503 |  | 7.84 |  | 99.9 |  | 36776.2 |  | 23.32 |  | 7.96 |  | 3.18 |  | 12.77 |  | 7.04 | c, i
61-0206 | 2024-06-07 03:00 | EDT | 0.715 |  | 20.583 |  | 7.84 |  | 100 |  | 36773.7 |  | 23.31 |  | 7.96 |  | 3.16 |  | 12.7 |  | 4.83 | c, i
61-0206 | 2024-06-07 03:15 | EDT | 0.714 |  | 20.828 |  | 7.69 |  | 98.5 |  | 36674.8 |  | 23.24 |  | 7.95 |  | 4.27 |  | 17.14 |  | 6.18 | c, i
61-0206 | 2024-06-07 03:30 | EDT | 0.715 |  | 20.702 |  | 7.66 |  | 98 |  | 36751.7 |  | 23.3 |  | 7.94 |  | 3.23 |  | 12.99 |  | 7.19 | c, i
61-0206 | 2024-06-07 03:45 | EDT | 0.715 |  | 20.623 |  | 7.63 |  | 97.4 |  | 36795.8 |  | 23.33 |  | 7.93 |  | 4.04 |  | 16.24 |  | 5.31 | c, i
61-0206 | 2024-06-07 04:00 | EDT | 0.718 |  | 20.614 |  | 7.59 |  | 96.9 |  | 36779.7 |  | 23.32 |  | 7.93 |  | 4.29 |  | 17.22 |  | 7.8 | c, i
61-0206 | 2024-06-07 04:15 | EDT | 0.716 |  | 20.644 |  | 7.56 |  | 96.6 |  | 36756.6 |  | 23.3 |  | 7.93 |  | 3.48 |  | 13.99 |  | 6.48 | c, i
61-0206 | 2024-06-07 04:30 | EDT | 0.717 |  | 20.651 |  | 7.54 |  | 96.3 |  | 36730.9 |  | 23.28 |  | 7.93 |  | 3.65 |  | 14.66 |  | 7.45 | c, i
61-0206 | 2024-06-07 04:45 | EDT | 0.717 |  | 20.786 |  | 7.41 |  | 94.9 |  | 36579.5 |  | 23.17 |  | 7.92 |  | 3.03 |  | 12.17 |  | 6.03 | c, i
61-0206 | 2024-06-07 05:00 | EDT | 0.717 |  | 20.908 |  | 7.33 |  | 93.9 |  | 36475.8 |  | 23.1 |  | 7.91 |  | 3.23 |  | 12.98 |  | 5.4 | c, i
61-0206 | 2024-06-07 05:15 | EDT | 0.719 |  | 20.659 |  | 7.2 |  | 91.9 |  | 36432.6 |  | 23.07 |  | 7.88 |  | 2.68 |  | 10.78 |  | 7.44 | c, i
61-0206 | 2024-06-07 05:30 | EDT | 0.718 |  | 20.449 |  | 7.14 |  | 90.8 |  | 36468.9 |  | 23.1 |  | 7.86 |  | 2.6 |  | 10.45 |  | 5.57 | c, i
61-0206 | 2024-06-07 05:45 | EDT | 0.72 |  | 20.094 |  | 7.02 |  | 88.8 |  | 36803 |  | 23.34 |  | 7.84 |  | 2.98 |  | 11.99 |  | 5.22 | c, i
61-0206 | 2024-06-07 06:00 | EDT | 0.721 |  | 20.118 |  | 7.11 |  | 89.9 |  | 36806.8 |  | 23.34 |  | 7.85 |  | 3.62 |  | 14.54 |  | 4.05 | c, i
61-0206 | 2024-06-07 06:15 | EDT | 0.721 |  | 20.19 |  | 7.2 |  | 91.2 |  | 36740.4 |  | 23.29 |  | 7.86 |  | 2.85 |  | 11.47 |  | 7.54 | c, i
61-0206 | 2024-06-07 06:30 | EDT | 0.724 |  | 20.088 |  | 7.08 |  | 89.5 |  | 37002.8 |  | 23.48 |  | 7.84 |  | 2.13 |  | 8.58 |  | 4.51 | c, i
61-0206 | 2024-06-07 06:45 | EDT | 0.725 |  | 19.424 |  | 6.86 |  | 85.8 |  | 37391.3 |  | 23.75 |  | 7.79 |  | 2.09 |  | 8.41 |  | 4.35 | c, i
61-0206 | 2024-06-07 07:00 | EDT | 0.73 |  | 19.465 |  | 6.9 |  | 86.4 |  | 37382.4 |  | 23.75 |  | 7.79 |  | 2.08 |  | 8.35 |  | 4.4 | c, i
61-0206 | 2024-06-07 07:15 | EDT | 0.729 |  | 20.194 |  | 7.27 |  | 92.2 |  | 36954.1 |  | 23.44 |  | 7.87 |  | 2.97 |  | 11.94 |  | 5.96 | c, i
61-0206 | 2024-06-07 07:30 | EDT | 0.731 |  | 20.328 |  | 7.34 |  | 93.2 |  | 36861.6 |  | 23.38 |  | 7.89 |  | 2.72 |  | 10.92 |  | 4.85 | c, i
61-0206 | 2024-06-07 07:45 | EDT | 0.735 |  | 20.258 |  | 7.36 |  | 93.4 |  | 36869.5 |  | 23.38 |  | 7.89 |  | 2.31 |  | 9.28 |  | 5.44 | c, i
61-0206 | 2024-06-07 08:00 | EDT | 0.737 |  | 20.326 |  | 7.42 |  | 94.2 |  | 36856.9 |  | 23.37 |  | 7.9 |  | 4.22 |  | 16.95 |  | 5.4 | c, i
61-0206 | 2024-06-07 08:15 | EDT | 0.74 |  | 20.437 |  | 7.49 |  | 95.3 |  | 36822.3 |  | 23.35 |  | 7.91 |  | 2.49 |  | 9.99 |  | 4.77 | c, i
61-0206 | 2024-06-07 08:30 | EDT | 0.741 |  | 20.294 |  | 7.49 |  | 95.1 |  | 36913.9 |  | 23.41 |  | 7.89 |  | 2.36 |  | 9.49 |  | 5.42 | c, i
61-0206 | 2024-06-07 08:45 | EDT | 0.743 |  | 20.26 |  | 7.55 |  | 95.8 |  | 36955.9 |  | 23.44 |  | 7.9 |  | 2.25 |  | 9.06 |  | 6.04 | c, i
61-0206 | 2024-06-07 09:00 | EDT | 0.741 |  | 20.153 |  | 7.64 |  | 96.8 |  | 37050.5 |  | 23.51 |  | 7.9 |  | 2.76 |  | 11.1 |  | 5.37 | c, i
61-0206 | 2024-06-07 09:15 | EDT | 0.741 |  | 19.686 |  | 7.54 |  | 94.8 |  | 37292.2 |  | 23.68 |  | 7.86 |  | 2.76 |  | 11.08 |  | 5.33 | c, i
61-0206 | 2024-06-07 09:30 | EDT | 0.739 |  | 19.668 |  | 7.12 |  | 89.4 |  | 37183.2 |  | 23.61 |  | 7.8 |  | 2.46 |  | 9.88 |  | 3.78 | c, i
61-0206 | 2024-06-07 09:45 | EDT | 0.739 |  | 20.06 |  | 8.02 |  | 101.6 |  | 37532.6 |  | 23.85 |  | 7.94 |  | 3.12 |  | 12.52 |  | 6 | c, i
61-0206 | 2024-06-07 10:00 | EDT | 0.74 |  | 20.09 |  | 8.29 |  | 105.2 |  | 37714 |  | 23.98 |  | 7.98 |  | 4.07 |  | 16.33 |  | 7.98 | c, i
61-0206 | 2024-06-07 10:15 | EDT | 0.74 |  | 20.118 |  | 8.56 |  | 108.7 |  | 37668.5 |  | 23.94 |  | 8 |  | 3.42 |  | 13.74 |  | 7.64 | c, i
61-0206 | 2024-06-07 10:30 | EDT | 0.737 |  | 20.223 |  | 8.55 |  | 108.8 |  | 37674.7 |  | 23.95 |  | 8.01 |  | ## | i | ## | i | 6.62 | c, i
61-0206 | 2024-06-07 10:45 | EDT | 0.735 |  | 20.289 |  | 8.58 |  | 109.3 |  | 37684.6 |  | 23.95 |  | 8.01 |  | 3.93 |  | 15.78 |  | 8.28 | c, i
61-0206 | 2024-06-07 11:00 | EDT | 0.733 |  | 20.432 |  | 8.5 |  | 108.5 |  | 37435.9 |  | 23.78 |  | 8.01 |  | 3.07 |  | 12.32 |  | 7.72 | c, i
61-0206 | 2024-06-07 11:15 | EDT | 0.728 |  | 20.446 |  | 8.51 |  | 108.6 |  | 37397.6 |  | 23.75 |  | 8 |  | 3.23 |  | 12.99 |  | 7.42 | c, i
61-0206 | 2024-06-07 11:30 | EDT | 0.732 |  | 20.79 |  | 8.6 |  | 110.5 |  | 37426.9 |  | 23.77 |  | 8.01 |  | 3.15 |  | 12.67 |  | 7.79 | c, i
61-0206 | 2024-06-07 11:45 | EDT | 0.729 |  | 20.948 |  | 8.73 |  | 112.4 |  | 37580.3 |  | 23.88 |  | 8.02 |  | 4.69 |  | 18.83 |  | 7.25 | c, i
61-0206 | 2024-06-07 12:00 | EDT | 0.731 |  | 20.615 |  | 8.62 |  | 110.4 |  | 37625.7 |  | 23.91 |  | 8.01 |  | 3.44 |  | 13.83 |  | 7.68 | c, i
61-0206 | 2024-06-07 12:15 | EDT | 0.731 |  | 20.578 |  | 8.72 |  | 111.6 |  | 37706.5 |  | 23.97 |  | 8.02 |  | 2.48 |  | 9.96 |  | 8.77 | c, i
61-0206 | 2024-06-07 12:30 | EDT | 0.731 |  | 21.5 |  | 8.76 |  | 113.9 |  | 37323.8 |  | 23.69 |  | 8 |  | 2.69 |  | 10.82 |  | 6.01 | c, i
61-0206 | 2024-06-07 12:45 | EDT | 0.725 |  | 20.941 |  | 8.75 |  | 112.8 |  | 37578.8 |  | 23.87 |  | 8 |  | 4.33 |  | 17.4 |  | 7.81 | c, i
61-0206 | 2024-06-07 13:00 | EDT | 0.728 |  | 22.1 |  | 8.77 |  | 115.2 |  | 37085.3 |  | 23.51 |  | 7.99 |  | 3.24 |  | 13.02 |  | 6.96 | c, i
61-0206 | 2024-06-07 13:15 | EDT | 0.719 |  | 21.425 |  | 8.74 |  | 113.4 |  | 36994.2 |  | 23.46 |  | 7.98 |  | 3.31 |  | 13.31 |  | 7.89 | c, i
61-0206 | 2024-06-07 13:30 | EDT | 0.721 |  | 20.432 |  | 8.42 |  | 107.2 |  | 37090.2 |  | 23.54 |  | 7.94 |  | 5.22 |  | 20.98 |  | 8.17 | c, i
61-0206 | 2024-06-07 13:45 | EDT | 0.719 |  | 20.543 |  | 8.44 |  | 107.6 |  | 36752.3 |  | 23.3 |  | 7.93 |  | 3.73 |  | 14.99 |  | 7.92 | c, i
61-0206 | 2024-06-07 14:00 | EDT | 0.718 |  | 20.586 |  | 8.5 |  | 108.5 |  | 36849.5 |  | 23.37 |  | 7.93 |  | 3.59 |  | 14.41 |  | 9.44 | c, i
61-0206 | 2024-06-07 14:15 | EDT | 0.725 |  | 20.524 |  | 8.59 |  | 109.5 |  | 37031.8 |  | 23.49 |  | 7.94 |  | 6.4 |  | 25.71 |  | 12.24 | c, i
61-0206 | 2024-06-07 14:30 | EDT | 0.726 |  | 20.533 |  | 8.63 |  | 110.2 |  | 37181 |  | 23.6 |  | 7.95 |  | 4.81 |  | 19.32 |  | 10.5 | c, i
61-0206 | 2024-06-07 14:45 | EDT | 0.723 |  | 20.53 |  | 8.65 |  | 110.6 |  | 37387.1 |  | 23.74 |  | 7.96 |  | 4.42 |  | 17.73 |  | 10.03 | c, i
61-0206 | 2024-06-07 15:00 | EDT | 0.726 |  | 20.659 |  | 8.86 |  | 113.5 |  | 37518.9 |  | 23.83 |  | 7.99 |  | 4.94 |  | 19.85 |  | 10.32 | c, i
61-0206 | 2024-06-07 15:15 | EDT | 0.722 |  | 21.093 |  | 9.02 |  | 116.6 |  | 37718.3 |  | 23.97 |  | 8.02 |  | 4.55 |  | 18.28 |  | 8.74 | c, i
61-0206 | 2024-06-07 15:30 | EDT | 0.725 |  | 21.731 |  | 9.37 |  | 122.6 |  | 37688.9 |  | 23.94 |  | 8.07 |  | 5.68 |  | 22.82 |  | 9.96 | c, i
61-0206 | 2024-06-07 15:45 | EDT | 0.726 |  | 22.054 |  | 9.53 |  | 125.3 |  | 37603.8 |  | 23.88 |  | 8.1 |  | 3.45 |  | 13.86 |  | 8.47 | c, i
61-0206 | 2024-06-07 16:00 | EDT | 0.725 |  | 22.076 |  | 9.48 |  | 124.7 |  | 37579.5 |  | 23.86 |  | 8.1 |  | 3.94 |  | 15.82 |  | 8.2 | c, i
61-0206 | 2024-06-07 16:15 | EDT | 0.724 |  | 22.343 |  | 9.5 |  | 125.6 |  | 37512.4 |  | 23.81 |  | 8.11 |  | 4.22 |  | 16.95 |  | 6.74 | c, i
61-0206 | 2024-06-07 16:30 | EDT | 0.725 |  | 22.366 |  | 9.58 |  | 126.7 |  | 37485.7 |  | 23.79 |  | 8.12 |  | 3.77 |  | 15.15 |  | 9.08 | c, i
61-0206 | 2024-06-07 16:45 | EDT | 0.719 |  | 22.417 |  | 9.64 |  | 127.6 |  | 37436.8 |  | 23.76 |  | 8.12 |  | 4.17 |  | 16.75 |  | 8.48 | c, i
61-0206 | 2024-06-07 17:00 | EDT | 0.717 |  | 22.226 |  | 9.61 |  | 126.8 |  | 37490.7 |  | 23.8 |  | 8.12 |  | 5.1 |  | 20.5 |  | 8.61 | c, i
61-0206 | 2024-06-07 17:15 | EDT | 0.718 |  | 22.102 |  | 9.61 |  | 126.4 |  | 37560 |  | 23.85 |  | 8.12 |  | 4.1 |  | 16.47 |  | 12.08 | c, i
61-0206 | 2024-06-07 17:30 | EDT | 0.72 |  | 21.924 |  | 9.58 |  | 125.8 |  | 37661.5 |  | 23.92 |  | 8.11 |  | 4.68 |  | 18.81 |  | 9.71 | c, i
61-0206 | 2024-06-07 17:45 | EDT | 0.721 |  | 21.911 |  | 9.6 |  | 126 |  | 37692.6 |  | 23.94 |  | 8.11 |  | 4.09 |  | 16.45 |  | 10.14 | c, i
61-0206 | 2024-06-07 18:00 | EDT | 0.716 |  | 21.704 |  | 9.49 |  | 124 |  | 37777 |  | 24.01 |  | 8.1 |  | 4.94 |  | 19.85 |  | 12.06 | c, i
61-0206 | 2024-06-07 18:15 | EDT | 0.712 |  | 21.448 |  | 9.39 |  | 122.3 |  | 37981.6 |  | 24.15 |  | 8.1 |  | 3.83 |  | 15.38 |  | 10.59 | c, i
61-0206 | 2024-06-07 18:30 | EDT | 0.708 |  | 21.18 |  | 9.23 |  | 119.8 |  | 38176 |  | 24.29 |  | 8.08 |  | 4.43 |  | 17.81 |  | 8.38 | c, i
61-0206 | 2024-06-07 18:45 | EDT | 0.721 |  | 20.958 |  | 9.04 |  | 116.8 |  | 38294.9 |  | 24.38 |  | 8.06 |  | 4.24 |  | 17.04 |  | 7.24 | c, i
61-0206 | 2024-06-07 19:00 | EDT | 0.716 |  | 20.974 |  | 8.97 |  | 116 |  | 38348.5 |  | 24.42 |  | 8.06 |  | 5.32 |  | 21.38 |  | 6.69 | c, i
61-0206 | 2024-06-07 19:15 | EDT | 0.719 |  | 21.023 |  | 9 |  | 116.5 |  | 38330.2 |  | 24.4 |  | 8.06 |  | 5.1 |  | 20.49 |  | 8.48 | c, i
61-0206 | 2024-06-07 19:30 | EDT | 0.721 |  | 21.003 |  | 8.99 |  | 116.3 |  | 38316.9 |  | 24.39 |  | 8.05 |  | 3.7 |  | 14.87 |  | 8.22 | c, i
61-0206 | 2024-06-07 19:45 | EDT | 0.727 |  | 20.976 |  | 8.91 |  | 115.2 |  | 38281.1 |  | 24.37 |  | 8.05 |  | 4.01 |  | 16.12 |  | 7.34 | c, i
61-0206 | 2024-06-07 20:00 | EDT | 0.73 |  | 20.907 |  | 8.82 |  | 113.9 |  | 38306.4 |  | 24.39 |  | 8.04 |  | 4.06 |  | 16.29 |  | 6.98 | c, i
61-0206 | 2024-06-07 20:15 | EDT | 0.733 |  | 20.773 |  | 8.67 |  | 111.7 |  | 38336 |  | 24.41 |  | 8.02 |  | ## | i | ## | i | 7.46 | c, i
61-0206 | 2024-06-07 20:30 | EDT | 0.736 |  | 20.592 |  | 8.51 |  | 109.3 |  | 38431.7 |  | 24.48 |  | 8 |  | 3.79 |  | 15.23 |  | 8.4 | c, i
61-0206 | 2024-06-07 20:45 | EDT | 0.75 |  | 20.669 |  | 8.58 |  | 110.4 |  | 38365.5 |  | 24.43 |  | 8.01 |  | 3.68 |  | 14.79 |  | 6.54 | c, i
61-0206 | 2024-06-07 21:00 | EDT | 0.746 |  | 20.678 |  | 8.55 |  | 110 |  | 38442.7 |  | 24.48 |  | 8.01 |  | 4.37 |  | 17.54 |  | 9.87 | c, i
61-0206 | 2024-06-07 21:15 | EDT | 0.747 |  | 20.636 |  | 8.4 |  | 108.1 |  | 38592.8 |  | 24.59 |  | 8 |  | 3.97 |  | 15.93 |  | 9.76 | c, i
61-0206 | 2024-06-07 21:30 | EDT | 0.75 |  | 20.593 |  | 8.31 |  | 106.9 |  | 38674 |  | 24.65 |  | 7.99 |  | 4.15 |  | 16.66 |  | 6.71 | c, i
61-0206 | 2024-06-07 21:45 | EDT | 0.75 |  | 20.734 |  | 8.59 |  | 110.6 |  | 38407 |  | 24.46 |  | 8.02 |  | 3.22 |  | 12.95 |  | 12.68 | c, i
61-0206 | 2024-06-07 22:00 | EDT | 0.752 |  | 20.818 |  | 8.63 |  | 111.3 |  | 38383 |  | 24.44 |  | 8.03 |  | 2.96 |  | 11.89 |  | 12.03 | c, i
61-0206 | 2024-06-07 22:15 | EDT | 0.753 |  | 20.871 |  | 8.65 |  | 111.7 |  | 38318.4 |  | 24.4 |  | 8.04 |  | 5.31 |  | 21.34 |  | 7.41 | c, i
61-0206 | 2024-06-07 22:30 | EDT | 0.758 |  | 20.881 |  | 8.66 |  | 111.8 |  | 38315.5 |  | 24.39 |  | 8.04 |  | 6.09 |  | 24.44 |  | 15.65 | c, i
61-0206 | 2024-06-07 22:45 | EDT | 0.76 |  | 20.946 |  | 8.68 |  | 112.1 |  | 38257.6 |  | 24.35 |  | 8.03 |  | 5.73 |  | 23 |  | 7.39 | c, i
61-0206 | 2024-06-07 23:00 | EDT | 0.762 |  | 21.231 |  | 8.79 |  | 114 |  | 37953.3 |  | 24.13 |  | 8.06 |  | 3.51 |  | 14.08 |  | 7.54 | c, i
61-0206 | 2024-06-07 23:15 | EDT | 0.757 |  | 21.222 |  | 8.77 |  | 113.7 |  | 37896.6 |  | 24.09 |  | 8.06 |  | 4.99 |  | 20.03 |  | 8.33 | c, i
61-0206 | 2024-06-07 23:30 | EDT | 0.756 |  | 21.059 |  | 8.69 |  | 112.4 |  | 38003.8 |  | 24.17 |  | 8.05 |  | 5.14 |  | 20.66 |  | 8.53 | c, i
61-0206 | 2024-06-07 23:45 | EDT | 0.755 |  | 21.379 |  | 8.82 |  | 114.6 |  | 37787.7 |  | 24.02 |  | 8.07 |  | 3.49 |  | 14.02 |  | 7.64 | c, i
61-0206 | 2024-06-08 | EDT | 0.753 |  | 21.515 |  | 8.68 |  | 113.1 |  | 37594.8 |  | 23.88 |  | 8.05 |  | 4.59 |  | 18.43 |  | 7.57 | c, i
61-0206 | 2024-06-08 00:15 | EDT | 0.753 |  | 21.422 |  | 8.59 |  | 111.7 |  | 37633.3 |  | 23.91 |  | 8.03 |  | 4.32 |  | 17.35 |  | 7.89 | c, i
61-0206 | 2024-06-08 00:30 | EDT | 0.754 |  | 21.366 |  | 8.5 |  | 110.4 |  | 37653.2 |  | 23.92 |  | 8.02 |  | 4.18 |  | 16.78 |  | 9.54 | c, i
61-0206 | 2024-06-08 00:45 | EDT | 0.754 |  | 21.233 |  | 8.51 |  | 110.3 |  | 37829.5 |  | 24.05 |  | 8.02 |  | 3.93 |  | 15.79 |  | 7.92 | c, i
61-0206 | 2024-06-08 01:00 | EDT | 0.752 |  | 21.169 |  | 8.43 |  | 109.3 |  | 37871.8 |  | 24.08 |  | 8.02 |  | 3.93 |  | 15.77 |  | 8.82 | c, i
61-0206 | 2024-06-08 01:15 | EDT | 0.753 |  | 21.073 |  | 8.36 |  | 108.2 |  | 37983.6 |  | 24.16 |  | 8.01 |  | 3.13 |  | 12.58 |  | 8.1 | c, i
61-0206 | 2024-06-08 01:30 | EDT | 0.751 |  | 21.145 |  | 8.34 |  | 108 |  | 37882.4 |  | 24.09 |  | 8.01 |  | 3.33 |  | 13.4 |  | 5.69 | c, i
61-0206 | 2024-06-08 01:45 | EDT | 0.752 |  | 21.212 |  | 8.3 |  | 107.6 |  | 37781.3 |  | 24.01 |  | 8 |  | 3.55 |  | 14.25 |  | 8.29 | c, i
61-0206 | 2024-06-08 02:00 | EDT | 0.752 |  | 21.285 |  | 8.3 |  | 107.7 |  | 37613.6 |  | 23.9 |  | 8 |  | 4.58 |  | 18.38 |  | 11.47 | c, i
61-0206 | 2024-06-08 02:15 | EDT | 0.754 |  | 21.383 |  | 8.16 |  | 106 |  | 37523.9 |  | 23.83 |  | 7.99 |  | 4.05 |  | 16.25 |  | 7.31 | c, i
61-0206 | 2024-06-08 02:30 | EDT | 0.754 |  | 21.363 |  | 8.04 |  | 104.4 |  | 37569.9 |  | 23.86 |  | 7.98 |  | 4.44 |  | 17.82 |  | 11.55 | c, i
61-0206 | 2024-06-08 02:45 | EDT | 0.753 |  | 21.296 |  | 8.01 |  | 103.9 |  | 37623.3 |  | 23.9 |  | 7.97 |  | 5.55 |  | 22.3 |  | 10.03 | c, i
61-0206 | 2024-06-08 03:00 | EDT | 0.753 |  | 21.198 |  | 8.01 |  | 103.7 |  | 37692 |  | 23.95 |  | 7.97 |  | 5.08 |  | 20.42 |  | 9.43 | c, i
61-0206 | 2024-06-08 03:15 | EDT | 0.754 |  | 21.265 |  | 7.92 |  | 102.6 |  | 37576.5 |  | 23.87 |  | 7.96 |  | 3.3 |  | 13.27 |  | 5.57 | c, i
61-0206 | 2024-06-08 03:30 | EDT | 0.753 |  | 21.323 |  | 7.83 |  | 101.6 |  | 37489.7 |  | 23.81 |  | 7.96 |  | 3.67 |  | 14.76 |  | 5.45 | c, i
61-0206 | 2024-06-08 03:45 | EDT | 0.754 |  | 21.256 |  | 7.83 |  | 101.5 |  | 37554.1 |  | 23.85 |  | 7.96 |  | 3.43 |  | 13.77 |  | 5.8 | c, i
61-0206 | 2024-06-08 04:00 | EDT | 0.752 |  | 21.185 |  | 7.81 |  | 101.1 |  | 37555 |  | 23.86 |  | 7.95 |  | 3.85 |  | 15.44 |  | 5.18 | c, i
61-0206 | 2024-06-08 04:15 | EDT | 0.753 |  | 21.257 |  | 7.76 |  | 100.6 |  | 37471.7 |  | 23.8 |  | 7.95 |  | 3.2 |  | 12.84 |  | 9.87 | c, i
61-0206 | 2024-06-08 04:30 | EDT | 0.755 |  | 21.221 |  | 7.74 |  | 100.2 |  | 37486.1 |  | 23.81 |  | 7.95 |  | 3.04 |  | 12.2 |  | 7.97 | c, i
61-0206 | 2024-06-08 04:45 | EDT | 0.755 |  | 21.159 |  | 7.73 |  | 99.9 |  | 37490.4 |  | 23.81 |  | 7.94 |  | 3.71 |  | 14.89 |  | 7.1 | c, i
61-0206 | 2024-06-08 05:00 | EDT | 0.757 |  | 21.109 |  | 7.71 |  | 99.6 |  | 37510.6 |  | 23.82 |  | 7.94 |  | 2.76 |  | 11.08 |  | 5.78 | c, i
61-0206 | 2024-06-08 05:15 | EDT | 0.758 |  | 21.053 |  | 7.73 |  | 99.8 |  | 37554.4 |  | 23.86 |  | 7.94 |  | 3.53 |  | 14.19 |  | 6.63 | c, i
61-0206 | 2024-06-08 05:30 | EDT | 0.759 |  | 21.051 |  | 7.7 |  | 99.4 |  | 37549.5 |  | 23.85 |  | 7.94 |  | 4.4 |  | 17.68 |  | 6.22 | c, i
61-0206 | 2024-06-08 05:45 | EDT | 0.76 |  | 21.087 |  | 7.66 |  | 98.8 |  | 37422.2 |  | 23.76 |  | 7.94 |  | 2.78 |  | 11.18 |  | 7.45 | c, i
61-0206 | 2024-06-08 06:00 | EDT | 0.764 |  | 21.107 |  | 7.63 |  | 98.5 |  | 37373.9 |  | 23.73 |  | 7.93 |  | 2.58 |  | 10.36 |  | 5.97 | c, i
61-0206 | 2024-06-08 06:15 | EDT | 0.763 |  | 21.098 |  | 7.6 |  | 98.1 |  | 37317.8 |  | 23.69 |  | 7.93 |  | 3.45 |  | 13.86 |  | 5.42 | c, i
61-0206 | 2024-06-08 06:30 | EDT | 0.765 |  | 21.131 |  | 7.57 |  | 97.8 |  | 37240.9 |  | 23.64 |  | 7.92 |  | 2.64 |  | 10.62 |  | 4.83 | c, i
61-0206 | 2024-06-08 06:45 | EDT | 0.765 |  | 21.096 |  | 7.62 |  | 98.4 |  | 37325.3 |  | 23.69 |  | 7.93 |  | 1.89 |  | 7.59 |  | 5.19 | c, i
61-0206 | 2024-06-08 07:00 | EDT | 0.768 |  | 21.032 |  | 7.68 |  | 99 |  | 37414.6 |  | 23.76 |  | 7.93 |  | 2.47 |  | 9.92 |  | 5.98 | c, i
61-0206 | 2024-06-08 07:15 | EDT | 0.767 |  | 21.016 |  | 7.72 |  | 99.6 |  | 37425.5 |  | 23.77 |  | 7.94 |  | 2.93 |  | 11.79 |  | 5.89 | c, i
61-0206 | 2024-06-08 07:30 | EDT | 0.772 |  | 21.039 |  | 7.75 |  | 100 |  | 37408 |  | 23.75 |  | 7.94 |  | 3.04 |  | 12.21 |  | 5.52 | c, i
61-0206 | 2024-06-08 07:45 | EDT | 0.77 |  | 21.036 |  | 7.82 |  | 100.9 |  | 37443.8 |  | 23.78 |  | 7.95 |  | 2.36 |  | 9.48 |  | 4.83 | c, i
61-0206 | 2024-06-08 08:00 | EDT | 0.773 |  | 21.051 |  | 7.85 |  | 101.3 |  | 37442.9 |  | 23.78 |  | 7.95 |  | 2.53 |  | 10.18 |  | 6.79 | c, i
61-0206 | 2024-06-08 08:15 | EDT | 0.772 |  | 21.052 |  | 7.94 |  | 102.5 |  | 37480.5 |  | 23.8 |  | 7.96 |  | 2.98 |  | 11.98 |  | 5.68 | c, i
61-0206 | 2024-06-08 08:30 | EDT | 0.773 |  | 21.041 |  | 8.13 |  | 105 |  | 37565.7 |  | 23.86 |  | 7.99 |  | 2.99 |  | 12.01 |  | 9.77 | c, i
61-0206 | 2024-06-08 08:45 | EDT | 0.768 |  | 21.01 |  | 8.22 |  | 106.1 |  | 37618.4 |  | 23.9 |  | 8 |  | 2.5 |  | 10.04 |  | 4.03 | c, i
61-0206 | 2024-06-08 09:00 | EDT | 0.771 |  | 21.001 |  | 8.31 |  | 107.2 |  | 37648.8 |  | 23.92 |  | 8.01 |  | 3 |  | 12.03 |  | 7.16 | c, i
61-0206 | 2024-06-08 09:15 | EDT | 0.77 |  | 20.931 |  | 8.33 |  | 107.4 |  | 37777.4 |  | 24.01 |  | 8.01 |  | 3.31 |  | 13.31 |  | 5.43 | c, i
61-0206 | 2024-06-08 09:30 | EDT | 0.767 |  | 20.912 |  | 8.39 |  | 108.2 |  | 37881.7 |  | 24.09 |  | 8.01 |  | 3.03 |  | 12.19 |  | 5.69 | c, i
61-0206 | 2024-06-08 09:45 | EDT | 0.771 |  | 20.897 |  | 8.44 |  | 108.9 |  | 38003.8 |  | 24.17 |  | 8.02 |  | 2.76 |  | 11.09 |  | 6.53 | c, i
61-0206 | 2024-06-08 10:00 | EDT | 0.769 |  | 20.792 |  | 8.48 |  | 109.3 |  | 38184.9 |  | 24.3 |  | 8.02 |  | 2.63 |  | 10.59 |  | 5.05 | c, i
61-0206 | 2024-06-08 10:15 | EDT | 0.769 |  | 20.702 |  | 8.51 |  | 109.5 |  | 38294.5 |  | 24.38 |  | 8.02 |  | 2.99 |  | 12 |  | 6.13 | c, i
61-0206 | 2024-06-08 10:30 | EDT | 0.771 |  | 20.738 |  | 8.56 |  | 110.2 |  | 38372.7 |  | 24.43 |  | 8.02 |  | 3.09 |  | 12.41 |  | 4.95 | c, i
61-0206 | 2024-06-08 10:45 | EDT | 0.772 |  | 20.786 |  | 8.61 |  | 111 |  | 38441.8 |  | 24.48 |  | 8.03 |  | 3.07 |  | 12.33 |  | 5.77 | c, i
61-0206 | 2024-06-08 11:00 | EDT | 0.771 |  | 20.968 |  | 8.65 |  | 112 |  | 38488.8 |  | 24.51 |  | 8.04 |  | 2.2 |  | 8.84 |  | 6.74 | c, i
61-0206 | 2024-06-08 11:15 | EDT | 0.77 |  | 20.833 |  | 8.67 |  | 112 |  | 38655.3 |  | 24.63 |  | 8.03 |  | ## | i | ## | i | ## | c, i
61-0206 | 2024-06-08 11:30 | EDT | 0.767 |  | 20.941 |  | 8.74 |  | 113.1 |  | 38591.4 |  | 24.59 |  | 8.04 |  | 4.17 |  | 16.75 |  | 6.03 | c, i
61-0206 | 2024-06-08 11:45 | EDT | 0.772 |  | 20.738 |  | 8.68 |  | 112 |  | 38704.1 |  | 24.67 |  | 8.03 |  | 2.89 |  | 11.6 |  | 7.43 | c, i
61-0206 | 2024-06-08 12:00 | EDT | 0.774 |  | 20.961 |  | 8.75 |  | 113.3 |  | 38811.3 |  | 24.74 |  | 8.04 |  | 2.63 |  | 10.57 |  | 8.24 | c, i
61-0206 | 2024-06-08 12:15 | EDT | 0.77 |  | 21.077 |  | 8.79 |  | 114.1 |  | 38708.6 |  | 24.67 |  | 8.04 |  | 3.41 |  | 13.72 |  | 7.67 | c, i
61-0206 | 2024-06-08 12:30 | EDT | 0.772 |  | 20.826 |  | 8.81 |  | 113.9 |  | 38952.1 |  | 24.84 |  | 8.04 |  | 3.77 |  | 15.13 |  | 6.98 | c, i
61-0206 | 2024-06-08 12:45 | EDT | 0.77 |  | 20.919 |  | 8.75 |  | 113.2 |  | 38841 |  | 24.76 |  | 8.04 |  | 2.79 |  | 11.2 |  | 6.28 | c, i
61-0206 | 2024-06-08 13:00 | EDT | 0.769 |  | 20.936 |  | 8.67 |  | 112.3 |  | 38738.2 |  | 24.69 |  | 8.03 |  | ## | i | ## | i | 6.56 | c, i
61-0206 | 2024-06-08 13:15 | EDT | 0.768 |  | 20.812 |  | 8.63 |  | 111.5 |  | 38879.1 |  | 24.79 |  | 8.02 |  | 2.73 |  | 10.97 |  | 6.62 | c, i
61-0206 | 2024-06-08 13:30 | EDT | 0.765 |  | 20.726 |  | 8.56 |  | 110.5 |  | 38934.8 |  | 24.83 |  | 8.02 |  | 4.03 |  | 16.21 |  | 5.15 | c, i
61-0206 | 2024-06-08 13:45 | EDT | 0.764 |  | 20.884 |  | 8.44 |  | 109.2 |  | 38807.2 |  | 24.74 |  | 8.01 |  | 3.21 |  | 12.91 |  | 9.92 | c, i
61-0206 | 2024-06-08 14:00 | EDT | 0.764 |  | 20.934 |  | 8.46 |  | 109.6 |  | 38752.9 |  | 24.7 |  | 8.01 |  | 3.83 |  | 15.38 |  | 5.91 | c, i
61-0206 | 2024-06-08 14:15 | EDT | 0.765 |  | 20.669 |  | 8.5 |  | 109.6 |  | 39040.1 |  | 24.91 |  | 8.01 |  | 2.98 |  | 11.97 |  | 7.34 | c, i
61-0206 | 2024-06-08 14:30 | EDT | 0.762 |  | 20.606 |  | 8.52 |  | 109.9 |  | 39100.5 |  | 24.95 |  | 8.01 |  | 4.99 |  | 20.04 |  | 10.9 | c, i
61-0206 | 2024-06-08 14:45 | EDT | 0.761 |  | 20.629 |  | 8.54 |  | 110.1 |  | 39093.7 |  | 24.94 |  | 8.01 |  | 3.15 |  | 12.65 |  | 10.45 | c, i
61-0206 | 2024-06-08 15:00 | EDT | 0.762 |  | 20.692 |  | 8.64 |  | 111.4 |  | 39062.2 |  | 24.92 |  | 8.03 |  | 5.39 |  | 21.64 |  | 10.17 | c, i
61-0206 | 2024-06-08 15:15 | EDT | 0.762 |  | 20.662 |  | 8.55 |  | 110.3 |  | 39046.5 |  | 24.91 |  | 8.01 |  | 3.75 |  | 15.05 |  | 9.06 | c, i
61-0206 | 2024-06-08 15:30 | EDT | 0.764 |  | 20.685 |  | 8.59 |  | 110.9 |  | 39033.7 |  | 24.9 |  | 8.02 |  | 5.31 |  | 21.32 |  | 7.82 | c, i
61-0206 | 2024-06-08 15:45 | EDT | 0.768 |  | 20.755 |  | 8.67 |  | 112 |  | 39026.4 |  | 24.9 |  | 8.03 |  | 4.64 |  | 18.63 |  | 9.05 | c, i
61-0206 | 2024-06-08 16:00 | EDT | 0.766 |  | 20.793 |  | 8.7 |  | 112.4 |  | 39006.2 |  | 24.88 |  | 8.03 |  | 4.22 |  | 16.95 |  | 7.89 | c, i
61-0206 | 2024-06-08 16:15 | EDT | 0.77 |  | 20.799 |  | 8.73 |  | 112.9 |  | 39009.1 |  | 24.88 |  | 8.04 |  | 3.04 |  | 12.23 |  | 8.92 | c, i
61-0206 | 2024-06-08 16:30 | EDT | 0.766 |  | 20.777 |  | 8.76 |  | 113.2 |  | 39025.3 |  | 24.9 |  | 8.04 |  | 4.2 |  | 16.86 |  | 9.14 | c, i
61-0206 | 2024-06-08 16:45 | EDT | 0.765 |  | 20.742 |  | 8.77 |  | 113.2 |  | 39070.9 |  | 24.93 |  | 8.04 |  | 4.15 |  | 16.68 |  | 9.39 | c, i
61-0206 | 2024-06-08 17:00 | EDT | 0.768 |  | 20.751 |  | 8.86 |  | 114.5 |  | 39094.8 |  | 24.94 |  | 8.05 |  | 4.36 |  | 17.5 |  | 7.92 | c, i
61-0206 | 2024-06-08 17:15 | EDT | 0.766 |  | 20.836 |  | 8.82 |  | 114.2 |  | 39083.2 |  | 24.94 |  | 8.05 |  | 6.39 |  | 25.68 |  | 7.61 | c, i
61-0206 | 2024-06-08 17:30 | EDT | 0.768 |  | 20.841 |  | 8.82 |  | 114.1 |  | 39088.4 |  | 24.94 |  | 8.05 |  | 5.09 |  | 20.45 |  | 8.39 | c, i
61-0206 | 2024-06-08 17:45 | EDT | 0.767 |  | 20.77 |  | 8.9 |  | 115.1 |  | 39156.9 |  | 24.99 |  | 8.06 |  | 4.43 |  | 17.8 |  | 8.31 | c, i
61-0206 | 2024-06-08 18:00 | EDT | 0.771 |  | 20.754 |  | 8.98 |  | 116.1 |  | 39210.5 |  | 25.03 |  | 8.07 |  | 4.54 |  | 18.22 |  | ## | c, i
61-0206 | 2024-06-08 18:15 | EDT | 0.773 |  | 20.751 |  | 9.04 |  | 116.8 |  | 39236 |  | 25.04 |  | 8.07 |  | 4.36 |  | 17.5 |  | 6.69 | c, i
61-0206 | 2024-06-08 18:30 | EDT | 0.775 |  | 20.761 |  | 9.08 |  | 117.4 |  | 39247.2 |  | 25.05 |  | 8.08 |  | 4.83 |  | 19.4 |  | 8.83 | c, i
61-0206 | 2024-06-08 18:45 | EDT | 0.778 |  | 20.797 |  | 9.03 |  | 116.8 |  | 39196.9 |  | 25.02 |  | 8.08 |  | 5.35 |  | 21.48 |  | 8.25 | c, i
61-0206 | 2024-06-08 19:00 | EDT | 0.778 |  | 20.778 |  | 9.04 |  | 117 |  | 39219.7 |  | 25.03 |  | 8.08 |  | 3.95 |  | 15.87 |  | 7.65 | c, i
61-0206 | 2024-06-08 19:15 | EDT | 0.777 |  | 20.788 |  | 9.01 |  | 116.5 |  | 39191.5 |  | 25.01 |  | 8.07 |  | 3.8 |  | 15.27 |  | 8.64 | c, i
61-0206 | 2024-06-08 19:30 | EDT | 0.776 |  | 20.783 |  | 8.98 |  | 116.2 |  | 39184.4 |  | 25.01 |  | 8.07 |  | 3.54 |  | 14.21 |  | 8.54 | c, i
61-0206 | 2024-06-08 19:45 | EDT | 0.781 |  | 20.766 |  | 8.96 |  | 115.8 |  | 39178.2 |  | 25 |  | 8.07 |  | 5.82 |  | 23.36 |  | 11.65 | c, i
61-0206 | 2024-06-08 20:00 | EDT | 0.786 |  | 20.752 |  | 8.95 |  | 115.6 |  | 39188.9 |  | 25.01 |  | 8.07 |  | 4.92 |  | 19.78 |  | 7.48 | c, i
61-0206 | 2024-06-08 20:15 | EDT | 0.786 |  | 20.715 |  | 8.93 |  | 115.3 |  | 39196 |  | 25.02 |  | 8.07 |  | 3.46 |  | 13.88 |  | 8.65 | c, i
61-0206 | 2024-06-08 20:30 | EDT | 0.786 |  | 20.691 |  | 8.91 |  | 115 |  | 39221.7 |  | 25.03 |  | 8.07 |  | 6.38 |  | 25.62 |  | 9.19 | c, i
61-0206 | 2024-06-08 20:45 | EDT | 0.785 |  | 20.68 |  | 8.85 |  | 114.3 |  | 39170.2 |  | 25 |  | 8.06 |  | 5.05 |  | 20.28 |  | 8.04 | c, i
61-0206 | 2024-06-08 21:00 | EDT | 0.792 |  | 20.674 |  | 8.85 |  | 114.2 |  | 39187.1 |  | 25.01 |  | 8.06 |  | 5.61 |  | 22.53 |  | 9.55 | c, i
61-0206 | 2024-06-08 21:15 | EDT | 0.791 |  | 20.649 |  | 8.85 |  | 114.2 |  | 39192.3 |  | 25.01 |  | 8.06 |  | 3.73 |  | 15 |  | ## | c, i
61-0206 | 2024-06-08 21:30 | EDT | 0.794 |  | 20.636 |  | 8.86 |  | 114.3 |  | 39203 |  | 25.02 |  | 8.06 |  | 4.29 |  | 17.22 |  | 10 | c, i
61-0206 | 2024-06-08 21:45 | EDT | 0.795 |  | 20.59 |  | 8.81 |  | 113.6 |  | 39180.4 |  | 25.01 |  | 8.06 |  | 5.16 |  | 20.71 |  | 8.63 | c, i
61-0206 | 2024-06-08 22:00 | EDT | 0.793 |  | 20.574 |  | 8.86 |  | 114.2 |  | 39283.2 |  | 25.08 |  | 8.07 |  | 4.44 |  | 17.82 |  | 11.04 | c, i
61-0206 | 2024-06-08 22:15 | EDT | 0.795 |  | 20.599 |  | 8.87 |  | 114.3 |  | 39221.6 |  | 25.04 |  | 8.07 |  | 3.74 |  | 15.01 |  | 11.45 | c, i
61-0206 | 2024-06-08 22:30 | EDT | 0.793 |  | 20.291 |  | 8.7 |  | 111.3 |  | 38717.4 |  | 24.68 |  | 8.04 |  | 3.88 |  | 15.57 |  | 7.19 | c, i
61-0206 | 2024-06-08 22:45 | EDT | 0.795 |  | 20.222 |  | 8.62 |  | 110.1 |  | 38603.7 |  | 24.6 |  | 8.02 |  | 6.28 |  | 25.2 |  | 8.81 | c, i
61-0206 | 2024-06-08 23:00 | EDT | 0.796 |  | 20.392 |  | 8.85 |  | 113.4 |  | 38630.8 |  | 24.62 |  | 8.05 |  | 4.65 |  | 18.69 |  | ## | c, i
61-0206 | 2024-06-08 23:15 | EDT | 0.795 |  | 20.447 |  | 8.8 |  | 112.9 |  | 38772.1 |  | 24.72 |  | 8.05 |  | 3.86 |  | 15.5 |  | 13.54 | c, i
61-0206 | 2024-06-08 23:30 | EDT | 0.795 |  | 20.392 |  | 8.83 |  | 113.1 |  | 38651.5 |  | 24.63 |  | 8.05 |  | ## | i | ## | i | 7.98 | c, i
61-0206 | 2024-06-08 23:45 | EDT | 0.792 |  | 20.397 |  | 8.76 |  | 112.1 |  | 38569.6 |  | 24.58 |  | 8.04 |  | 3.83 |  | 15.39 |  | 16.97 | c, i
61-0206 | 2024-06-09 | EDT | 0.793 |  | 20.372 |  | 8.73 |  | 111.7 |  | 38484.4 |  | 24.52 |  | 8.03 |  | 5.3 |  | 21.29 |  | 8.92 | c, i
61-0206 | 2024-06-09 00:15 | EDT | 0.788 |  | 20.293 |  | 8.84 |  | 112.9 |  | 38359.3 |  | 24.43 |  | 8.04 |  | 5.07 |  | 20.36 |  | 11.26 | c, i
61-0206 | 2024-06-09 00:30 | EDT | 0.785 |  | 20.277 |  | 8.85 |  | 113 |  | 38342.2 |  | 24.42 |  | 8.04 |  | 4.74 |  | 19.02 |  | 8.78 | c, i
61-0206 | 2024-06-09 00:45 | EDT | 0.783 |  | 20.295 |  | 8.82 |  | 112.6 |  | 38385.8 |  | 24.45 |  | 8.04 |  | 6.4 |  | 25.7 |  | ## | c, i
61-0206 | 2024-06-09 01:00 | EDT | 0.782 |  | 20.276 |  | 8.8 |  | 112.3 |  | 38383.9 |  | 24.45 |  | 8.03 |  | ## | i | ## | i | 10.88 | c, i
61-0206 | 2024-06-09 01:15 | EDT | 0.781 |  | 20.3 |  | 8.75 |  | 111.9 |  | 38431.3 |  | 24.48 |  | 8.03 |  | 3.86 |  | 15.52 |  | 9.19 | c, i
61-0206 | 2024-06-09 01:30 | EDT | 0.781 |  | 20.278 |  | 8.74 |  | 111.6 |  | 38422.4 |  | 24.47 |  | 8.03 |  | 4.83 |  | 19.4 |  | 11.81 | c, i
61-0206 | 2024-06-09 01:45 | EDT | 0.779 |  | 20.256 |  | 8.72 |  | 111.3 |  | 38425.8 |  | 24.48 |  | 8.03 |  | 4.4 |  | 17.67 |  | 10.33 | c, i
61-0206 | 2024-06-09 02:00 | EDT | 0.778 |  | 20.243 |  | 8.65 |  | 110.4 |  | 38462.8 |  | 24.5 |  | 8.02 |  | 3.6 |  | 14.47 |  | 5.77 | c, i
61-0206 | 2024-06-09 02:15 | EDT | 0.78 |  | 20.234 |  | 8.61 |  | 109.9 |  | 38488.7 |  | 24.52 |  | 8.02 |  | 3.62 |  | 14.54 |  | 7.92 | c, i
61-0206 | 2024-06-09 02:30 | EDT | 0.78 |  | 20.184 |  | 8.6 |  | 109.7 |  | 38428.2 |  | 24.48 |  | 8.02 |  | 4.45 |  | 17.86 |  | 9.21 | c, i
61-0206 | 2024-06-09 02:45 | EDT | 0.776 |  | 20.207 |  | 8.53 |  | 108.9 |  | 38473 |  | 24.51 |  | 8.01 |  | 6.4 |  | 25.68 |  | 12.31 | c, i
61-0206 | 2024-06-09 03:00 | EDT | 0.775 |  | 20.147 |  | 8.54 |  | 108.8 |  | 38442.6 |  | 24.49 |  | 8.01 |  | 3.8 |  | 15.25 |  | 11.17 | c, i
61-0206 | 2024-06-09 03:15 | EDT | 0.774 |  | 20.147 |  | 8.53 |  | 108.7 |  | 38446.6 |  | 24.49 |  | 8.01 |  | 6.58 |  | 26.43 |  | 11.11 | c, i
61-0206 | 2024-06-09 03:30 | EDT | 0.773 |  | 20.147 |  | 8.52 |  | 108.6 |  | 38435.2 |  | 24.48 |  | 8.01 |  | 5.77 |  | 23.16 |  | 7.23 | c, i
61-0206 | 2024-06-09 03:45 | EDT | 0.772 |  | 20.152 |  | 8.51 |  | 108.5 |  | 38454.9 |  | 24.5 |  | 8.01 |  | 4.9 |  | 19.68 |  | 11.29 | c, i
61-0206 | 2024-06-09 04:00 | EDT | 0.772 |  | 20.152 |  | 8.51 |  | 108.4 |  | 38449.8 |  | 24.49 |  | 8 |  | 5.25 |  | 21.09 |  | 10.3 | c, i
61-0206 | 2024-06-09 04:15 | EDT | 0.769 |  | 19.964 |  | 8.15 |  | 103.1 |  | 37589.3 |  | 23.89 |  | 7.9 |  | 5.77 |  | 23.19 |  | ## | c, i
61-0206 | 2024-06-09 04:30 | EDT | 0.768 |  | 19.991 |  | 8.19 |  | 103.8 |  | 37708.5 |  | 23.97 |  | 7.91 |  | 4.38 |  | 17.6 |  | 8.48 | c, i
61-0206 | 2024-06-09 04:45 | EDT | 0.767 |  | 20.022 |  | 8.26 |  | 104.7 |  | 37741.3 |  | 24 |  | 7.91 |  | 3.43 |  | 13.77 |  | 5.9 | c, i
61-0206 | 2024-06-09 05:00 | EDT | 0.764 |  | 20.022 |  | 8.21 |  | 104.1 |  | 37792.3 |  | 24.03 |  | 7.91 |  | 5.51 |  | 22.15 |  | 6.95 | c, i
61-0206 | 2024-06-09 05:15 | EDT | 0.763 |  | 19.97 |  | 8.13 |  | 103 |  | 37771 |  | 24.02 |  | 7.91 |  | 4.69 |  | 18.82 |  | 12.87 | c, i
61-0206 | 2024-06-09 05:30 | EDT | 0.764 |  | 19.928 |  | 8.09 |  | 102.4 |  | 37778.2 |  | 24.02 |  | 7.9 |  | 4.94 |  | 19.83 |  | 9.25 | c, i
61-0206 | 2024-06-09 05:45 | EDT | 0.761 |  | 19.871 |  | 8.04 |  | 101.6 |  | 37695.9 |  | 23.97 |  | 7.89 |  | 4.07 |  | 16.35 |  | 6.43 | c, i
61-0206 | 2024-06-09 06:00 | EDT | 0.76 |  | 19.897 |  | 8.09 |  | 102.3 |  | 37797.4 |  | 24.04 |  | 7.9 |  | 3.39 |  | 13.6 |  | 9.87 | c, i
61-0206 | 2024-06-09 06:15 | EDT | 0.757 |  | 19.906 |  | 8.16 |  | 103.3 |  | 37953.2 |  | 24.15 |  | 7.92 |  | 4.6 |  | 18.47 |  | 7.46 | c, i
61-0206 | 2024-06-09 06:30 | EDT | 0.756 |  | 19.529 |  | 7.54 |  | 94.4 |  | 36884.6 |  | 23.4 |  | 7.8 |  | 2.06 |  | 8.26 |  | 6.1 | c, i
61-0206 | 2024-06-09 06:45 | EDT | 0.754 |  | 19.664 |  | 7.7 |  | 96.7 |  | 37177.5 |  | 23.6 |  | 7.83 |  | 3.88 |  | 15.6 |  | 6.28 | c, i
61-0206 | 2024-06-09 07:00 | EDT | 0.756 |  | 19.758 |  | 7.83 |  | 98.7 |  | 37438.1 |  | 23.78 |  | 7.86 |  | 3.23 |  | 12.96 |  | 5.33 | c, i
61-0206 | 2024-06-09 07:15 | EDT | 0.754 |  | 19.733 |  | 7.68 |  | 96.6 |  | 37303.7 |  | 23.69 |  | 7.83 |  | 2.87 |  | 11.53 |  | 6.15 | c, i
61-0206 | 2024-06-09 07:30 | EDT | 0.751 |  | 19.734 |  | 7.58 |  | 95.4 |  | 37215 |  | 23.63 |  | 7.82 |  | 2.82 |  | 11.32 |  | 5.65 | c, i
61-0206 | 2024-06-09 07:45 | EDT | 0.749 |  | 19.77 |  | 7.55 |  | 95 |  | 37214.8 |  | 23.63 |  | 7.82 |  | 4.87 |  | 19.55 |  | 4.89 | c, i
61-0206 | 2024-06-09 08:00 | EDT | 0.749 |  | 19.847 |  | 7.66 |  | 96.5 |  | 37303.3 |  | 23.69 |  | 7.84 |  | 3.82 |  | 15.34 |  | ## | c, i
61-0206 | 2024-06-09 08:15 | EDT | 0.745 |  | 19.817 |  | 7.49 |  | 94.3 |  | 37210.9 |  | 23.62 |  | 7.82 |  | 3.75 |  | 15.08 |  | 5.94 | c, i
61-0206 | 2024-06-09 08:30 | EDT | 0.743 |  | 19.982 |  | 7.91 |  | 100.2 |  | 37694 |  | 23.96 |  | 7.89 |  | 3.95 |  | 15.88 |  | 7.51 | c, i
61-0206 | 2024-06-09 08:45 | EDT | 0.74 |  | 19.807 |  | 7.5 |  | 94.4 |  | 37100.6 |  | 23.55 |  | 7.81 |  | 4.65 |  | 18.68 |  | 6.42 | c, i
61-0206 | 2024-06-09 09:00 | EDT | 0.74 |  | 19.922 |  | 7.75 |  | 98 |  | 37773.5 |  | 24.02 |  | 7.88 |  | 4.21 |  | 16.91 |  | 7.6 | c, i
61-0206 | 2024-06-09 09:15 | EDT | 0.736 |  | 19.809 |  | 7.59 |  | 95.7 |  | 37439.7 |  | 23.79 |  | 7.84 |  | 3.21 |  | 12.88 |  | 7.57 | c, i
61-0206 | 2024-06-09 09:30 | EDT | 0.731 |  | 19.798 |  | 7.63 |  | 96.1 |  | 37481.2 |  | 23.81 |  | 7.84 |  | 2.84 |  | 11.39 |  | ## | c, i
61-0206 | 2024-06-09 09:45 | EDT | 0.731 |  | 19.832 |  | 7.68 |  | 97 |  | 37736.9 |  | 23.99 |  | 7.85 |  | 3.74 |  | 15.04 |  | 8.18 | c, i
61-0206 | 2024-06-09 10:00 | EDT | 0.724 |  | 19.821 |  | 7.71 |  | 97.4 |  | 37839.9 |  | 24.07 |  | 7.86 |  | 3.58 |  | 14.38 |  | 9.47 | c, i
61-0206 | 2024-06-09 10:15 | EDT | 0.726 |  | 19.864 |  | 7.82 |  | 98.9 |  | 37931.7 |  | 24.13 |  | 7.88 |  | 2.85 |  | 11.45 |  | 5.92 | c, i
61-0206 | 2024-06-09 10:30 | EDT | 0.725 |  | 19.901 |  | 7.88 |  | 99.8 |  | 38070.7 |  | 24.23 |  | 7.9 |  | 3.67 |  | 14.73 |  | 6.96 | c, i
61-0206 | 2024-06-09 10:45 | EDT | 0.72 |  | 19.886 |  | 7.86 |  | 99.5 |  | 38005.2 |  | 24.18 |  | 7.89 |  | 4.14 |  | 16.62 |  | 7.44 | c, i
61-0206 | 2024-06-09 11:00 | EDT | 0.72 |  | 19.929 |  | 7.95 |  | 100.8 |  | 38152.4 |  | 24.29 |  | 7.91 |  | 5.92 |  | 23.79 |  | 9.33 | c, i
61-0206 | 2024-06-09 11:15 | EDT | 0.717 |  | 19.962 |  | 8.05 |  | 102.1 |  | 38247.4 |  | 24.35 |  | 7.92 |  | 7.13 |  | 28.64 |  | 9.55 | c, i
61-0206 | 2024-06-09 11:30 | EDT | 0.715 |  | 19.983 |  | 8.11 |  | 102.9 |  | 38302.2 |  | 24.39 |  | 7.93 |  | 3.86 |  | 15.52 |  | 8.37 | c, i
61-0206 | 2024-06-09 11:45 | EDT | 0.712 |  | 20.023 |  | 8.25 |  | 104.9 |  | 38408.6 |  | 24.47 |  | 7.96 |  | 3.72 |  | 14.94 |  | 9.66 | c, i
61-0206 | 2024-06-09 12:00 | EDT | 0.704 |  | 20.036 |  | 8.34 |  | 106 |  | 38408.8 |  | 24.47 |  | 7.97 |  | 5.95 |  | 23.91 |  | 8.42 | c, i
61-0206 | 2024-06-09 12:15 | EDT | 0.715 |  | 20.054 |  | 8.4 |  | 106.9 |  | 38433.7 |  | 24.48 |  | 7.98 |  | 5.38 |  | 21.6 |  | 11.49 | c, i
61-0206 | 2024-06-09 12:30 | EDT | 0.715 |  | 20.05 |  | 8.44 |  | 107.3 |  | 38414.8 |  | 24.47 |  | 7.98 |  | 3.32 |  | 13.33 |  | 6.59 | c, i
61-0206 | 2024-06-09 12:45 | EDT | 0.717 |  | 20.031 |  | 8.45 |  | 107.4 |  | 38363.4 |  | 24.43 |  | 7.98 |  | 3.74 |  | 15 |  | 9.97 | c, i
61-0206 | 2024-06-09 13:00 | EDT | 0.714 |  | 20.028 |  | 8.48 |  | 107.8 |  | 38308.1 |  | 24.39 |  | 7.98 |  | 4.02 |  | 16.15 |  | 8.29 | c, i
61-0206 | 2024-06-09 13:15 | EDT | 0.713 |  | 20.033 |  | 8.51 |  | 108.1 |  | 38259.6 |  | 24.36 |  | 7.98 |  | ## | i | ## | i | 13.26 | c, i
61-0206 | 2024-06-09 13:30 | EDT | 0.712 |  | 20.037 |  | 8.55 |  | 108.6 |  | 38214.6 |  | 24.33 |  | 7.98 |  | ## | i | ## | i | 8.16 | c, i
61-0206 | 2024-06-09 13:45 | EDT | 0.716 |  | 20.021 |  | 8.59 |  | 109.1 |  | 38134.1 |  | 24.27 |  | 7.99 |  | 3.82 |  | 15.35 |  | 9.81 | c, i
61-0206 | 2024-06-09 14:00 | EDT | 0.716 |  | 19.998 |  | 8.52 |  | 108.1 |  | 38124.6 |  | 24.27 |  | 7.97 |  | 4.67 |  | 18.75 |  | 8.9 | c, i
61-0206 | 2024-06-09 14:15 | EDT | 0.72 |  | 19.983 |  | 8.48 |  | 107.6 |  | 38112.7 |  | 24.26 |  | 7.97 |  | 5.48 |  | 22.02 |  | 10.99 | c, i
61-0206 | 2024-06-09 14:30 | EDT | 0.721 |  | 19.974 |  | 8.46 |  | 107.3 |  | 38103 |  | 24.25 |  | 7.97 |  | 3.97 |  | 15.96 |  | 11.91 | c, i
61-0206 | 2024-06-09 14:45 | EDT | 0.723 |  | 19.94 |  | 8.48 |  | 107.4 |  | 38045.1 |  | 24.21 |  | 7.97 |  | 4.47 |  | 17.96 |  | 11.69 | c, i
61-0206 | 2024-06-09 15:00 | EDT | 0.723 |  | 19.929 |  | 8.51 |  | 107.8 |  | 37946 |  | 24.14 |  | 7.97 |  | 4.48 |  | 18.01 |  | 10.87 | c, i
61-0206 | 2024-06-09 15:15 | EDT | 0.722 |  | 19.925 |  | 8.54 |  | 108.1 |  | 37921 |  | 24.12 |  | 7.97 |  | 4.88 |  | 19.59 |  | 9.47 | c, i
61-0206 | 2024-06-09 15:30 | EDT | 0.72 |  | 19.96 |  | 8.57 |  | 108.5 |  | 37960.1 |  | 24.15 |  | 7.97 |  | 4.4 |  | 17.66 |  | 11.82 | c, i
61-0206 | 2024-06-09 15:45 | EDT | 0.719 |  | 20.013 |  | 8.66 |  | 109.8 |  | 37954.7 |  | 24.15 |  | 7.98 |  | 4.85 |  | 19.49 |  | 8.84 | c, i
61-0206 | 2024-06-09 16:00 | EDT | 0.72 |  | 20.048 |  | 8.66 |  | 109.9 |  | 37906.5 |  | 24.11 |  | 7.98 |  | 4.27 |  | 17.15 |  | 11 | c, i
61-0206 | 2024-06-09 16:15 | EDT | 0.721 |  | 20.088 |  | 8.64 |  | 109.7 |  | 37868.9 |  | 24.09 |  | 7.98 |  | 6.99 |  | 28.08 |  | 16.79 | c, i
61-0206 | 2024-06-09 16:30 | EDT | 0.719 |  | 20.131 |  | 8.68 |  | 110.3 |  | 37870.5 |  | 24.09 |  | 7.98 |  | 4.47 |  | 17.94 |  | 15.62 | c, i
61-0206 | 2024-06-09 16:45 | EDT | 0.717 |  | 20.121 |  | 8.84 |  | 112.4 |  | 37951.9 |  | 24.14 |  | 8 |  | 6.15 |  | 24.71 |  | 12.33 | c, i
61-0206 | 2024-06-09 17:00 | EDT | 0.718 |  | 20.249 |  | 8.78 |  | 111.9 |  | 37945.7 |  | 24.14 |  | 8 |  | 4.46 |  | 17.91 |  | 10.92 | c, i
61-0206 | 2024-06-09 17:15 | EDT | 0.719 |  | 20.267 |  | 8.86 |  | 113 |  | 37972 |  | 24.16 |  | 8.01 |  | 5.61 |  | 22.54 |  | 11.15 | c, i
61-0206 | 2024-06-09 17:30 | EDT | 0.716 |  | 20.351 |  | 8.89 |  | 113.4 |  | 37985.9 |  | 24.17 |  | 8.01 |  | 5.88 |  | 23.6 |  | 11.46 | c, i
61-0206 | 2024-06-09 17:45 | EDT | 0.715 |  | 20.365 |  | 8.96 |  | 114.4 |  | 37987.3 |  | 24.17 |  | 8.02 |  | 5.58 |  | 22.43 |  | 9.94 | c, i
61-0206 | 2024-06-09 18:00 | EDT | 0.716 |  | 20.377 |  | 8.98 |  | 114.7 |  | 37999.6 |  | 24.18 |  | 8.02 |  | 4.74 |  | 19.04 |  | 8.42 | c, i
61-0206 | 2024-06-09 18:15 | EDT | 0.715 |  | 20.358 |  | 8.96 |  | 114.4 |  | 38009.7 |  | 24.18 |  | 8.02 |  | 5.97 |  | 23.99 |  | 15.23 | c, i
61-0206 | 2024-06-09 18:30 | EDT | 0.715 |  | 20.375 |  | 9.1 |  | 116.2 |  | 37992.1 |  | 24.17 |  | 8.04 |  | 4.65 |  | 18.7 |  | 9.88 | c, i
61-0206 | 2024-06-09 18:45 | EDT | 0.718 |  | 20.36 |  | 9.18 |  | 117.2 |  | 37991.5 |  | 24.17 |  | 8.04 |  | 5.8 |  | 23.3 |  | 10.75 | c, i
61-0206 | 2024-06-09 19:00 | EDT | 0.717 |  | 20.266 |  | 9.27 |  | 118.2 |  | 37932.4 |  | 24.13 |  | 8.05 |  | 7.03 |  | 28.22 |  | 11.69 | c, i
61-0206 | 2024-06-09 19:15 | EDT | 0.718 |  | 20.312 |  | 9.23 |  | 117.6 |  | 37689.9 |  | 23.96 |  | 8.03 |  | 7.26 |  | 29.16 |  | 12.88 | c, i
61-0206 | 2024-06-09 19:30 | EDT | 0.719 |  | 20.316 |  | 9.02 |  | 114.8 |  | 37298.9 |  | 23.68 |  | 7.99 |  | 7.37 |  | 29.58 |  | 8.92 | c, i
61-0206 | 2024-06-09 19:45 | EDT | 0.721 |  | 20.239 |  | 9.02 |  | 114.5 |  | 37286.5 |  | 23.68 |  | 7.99 |  | 4.71 |  | 18.92 |  | 11.56 | c, i
61-0206 | 2024-06-09 20:00 | EDT | 0.722 |  | 20.282 |  | 9.18 |  | 116.8 |  | 37445.4 |  | 23.79 |  | 8.01 |  | 6.09 |  | 24.44 |  | 11.65 | c, i
61-0206 | 2024-06-09 20:15 | EDT | 0.721 |  | 20.23 |  | 9.06 |  | 115 |  | 37283.8 |  | 23.67 |  | 8 |  | 5.95 |  | 23.9 |  | 9.72 | c, i
61-0206 | 2024-06-09 20:30 | EDT | 0.728 |  | 20.254 |  | 9.13 |  | 116.1 |  | 37406.9 |  | 23.76 |  | 8.01 |  | 9.46 |  | 37.98 |  | 14.63 | c, i
61-0206 | 2024-06-09 20:45 | EDT | 0.726 |  | 20.236 |  | 9.08 |  | 115.4 |  | 37508 |  | 23.83 |  | 8.01 |  | 4.74 |  | 19.04 |  | 10.83 | c, i
61-0206 | 2024-06-09 21:00 | EDT | 0.731 |  | 20.266 |  | 9.01 |  | 114.7 |  | 37651.6 |  | 23.93 |  | 8.01 |  | 4.95 |  | 19.87 |  | 10.94 | c, i
61-0206 | 2024-06-09 21:15 | EDT | 0.729 |  | 20.204 |  | 9.03 |  | 114.8 |  | 37658.2 |  | 23.94 |  | 8.01 |  | 4.97 |  | 19.94 |  | 9.26 | c, i
61-0206 | 2024-06-09 21:30 | EDT | 0.73 |  | 20.22 |  | 9.04 |  | 115 |  | 37734.2 |  | 23.99 |  | 8.02 |  | 3.63 |  | 14.58 |  | 8.1 | c, i
61-0206 | 2024-06-09 21:45 | EDT | 0.732 |  | 20.216 |  | 8.99 |  | 114.4 |  | 37796.1 |  | 24.03 |  | 8.02 |  | 4.82 |  | 19.38 |  | 7.47 | c, i
61-0206 | 2024-06-09 22:00 | EDT | 0.73 |  | 20.19 |  | 8.97 |  | 114.1 |  | 37803.2 |  | 24.04 |  | 8.02 |  | 4.99 |  | 20.06 |  | 13.41 | c, i
61-0206 | 2024-06-09 22:15 | EDT | 0.733 |  | 20.175 |  | 8.99 |  | 114.3 |  | 37826.6 |  | 24.06 |  | 8.03 |  | 3.64 |  | 14.61 |  | 8.12 | c, i
61-0206 | 2024-06-09 22:30 | EDT | 0.735 |  | 20.182 |  | 9 |  | 114.5 |  | 37887.7 |  | 24.1 |  | 8.03 |  | 4.79 |  | 19.23 |  | 11.9 | c, i
61-0206 | 2024-06-09 22:45 | EDT | 0.732 |  | 20.167 |  | 9 |  | 114.5 |  | 37954 |  | 24.14 |  | 8.03 |  | 4.97 |  | 19.97 |  | 6.71 | c, i
61-0206 | 2024-06-09 23:00 | EDT | 0.731 |  | 20.177 |  | 8.95 |  | 113.9 |  | 38016.3 |  | 24.19 |  | 8.03 |  | 4.57 |  | 18.36 |  | 11.45 | c, i
61-0206 | 2024-06-09 23:15 | EDT | 0.733 |  | 20.144 |  | 8.86 |  | 112.7 |  | 38030.8 |  | 24.2 |  | 8.03 |  | 6.13 |  | 24.63 |  | 12.01 | c, i
61-0206 | 2024-06-09 23:30 | EDT | 0.734 |  | 20.15 |  | 8.77 |  | 111.6 |  | 38066.4 |  | 24.22 |  | 8.02 |  | 5.2 |  | 20.9 |  | 9.68 | c, i
61-0206 | 2024-06-09 23:45 | EDT | 0.732 |  | 20.134 |  | 8.75 |  | 111.3 |  | 38076.1 |  | 24.23 |  | 8.02 |  | 5.15 |  | 20.68 |  | 10.4 | c, i
61-0206 | 2024-06-10 | EDT | 0.73 |  | 20.115 |  | 8.72 |  | 110.9 |  | 38111.3 |  | 24.26 |  | 8.01 |  | 4.2 |  | 16.87 |  | 8.29 | c, i
61-0206 | 2024-06-10 00:15 | EDT | 0.732 |  | 20.085 |  | 8.65 |  | 109.9 |  | 38105.8 |  | 24.25 |  | 8.01 |  | 4.14 |  | 16.61 |  | 7.46 | c, i
61-0206 | 2024-06-10 00:30 | EDT | 0.732 |  | 20.058 |  | 8.63 |  | 109.6 |  | 38181.3 |  | 24.31 |  | 8.01 |  | 5.09 |  | 20.46 |  | 10.24 | c, i
61-0206 | 2024-06-10 00:45 | EDT | 0.731 |  | 20.064 |  | 8.61 |  | 109.5 |  | 38304.9 |  | 24.39 |  | 8.01 |  | 3.37 |  | 13.54 |  | 6.93 | c, i
61-0206 | 2024-06-10 01:00 | EDT | 0.731 |  | 20.007 |  | 8.76 |  | 111.2 |  | 38370.3 |  | 24.44 |  | 8.03 |  | 4.36 |  | 17.53 |  | 10.16 | c, i
61-0206 | 2024-06-10 01:15 | EDT | 0.726 |  | 19.955 |  | 8.74 |  | 111 |  | 38469.4 |  | 24.51 |  | 8.03 |  | 5.58 |  | 22.4 |  | 9.86 | c, i
61-0206 | 2024-06-10 01:30 | EDT | 0.726 |  | 19.951 |  | 8.67 |  | 110.2 |  | 38525.3 |  | 24.55 |  | 8.02 |  | 3.89 |  | 15.62 |  | 8.36 | c, i
61-0206 | 2024-06-10 01:45 | EDT | 0.725 |  | 19.893 |  | 8.52 |  | 108.2 |  | 38585 |  | 24.59 |  | 8 |  | 3.53 |  | 14.16 |  | 7.55 | c, i
61-0206 | 2024-06-10 02:00 | EDT | 0.725 |  | 19.861 |  | 8.54 |  | 108.3 |  | 38548.9 |  | 24.57 |  | 8.01 |  | 4.57 |  | 18.35 |  | 16.9 | c, i
61-0206 | 2024-06-10 02:15 | EDT | 0.724 |  | 19.885 |  | 8.59 |  | 108.9 |  | 38488.5 |  | 24.52 |  | 8.01 |  | 3.72 |  | 14.93 |  | 10.52 | c, i
61-0206 | 2024-06-10 02:30 | EDT | 0.721 |  | 19.832 |  | 8.43 |  | 106.8 |  | 38536.9 |  | 24.56 |  | 7.99 |  | 5.13 |  | 20.61 |  | 6.28 | c, i
61-0206 | 2024-06-10 02:45 | EDT | 0.723 |  | 19.755 |  | 8.47 |  | 107.1 |  | 38370.4 |  | 24.44 |  | 7.99 |  | 3.88 |  | 15.6 |  | 5.75 | c, i
61-0206 | 2024-06-10 03:00 | EDT | 0.721 |  | 19.688 |  | 8.05 |  | 101.6 |  | 38157.5 |  | 24.29 |  | 7.94 |  | 4.27 |  | 17.14 |  | 4.43 | c, i
61-0206 | 2024-06-10 03:15 | EDT | 0.722 |  | 19.777 |  | 7.89 |  | 99.7 |  | 38189.5 |  | 24.31 |  | 7.92 |  | 6.23 |  | 25.02 |  | 9.6 | c, i
61-0206 | 2024-06-10 03:30 | EDT | 0.722 |  | 19.743 |  | 7.81 |  | 98.7 |  | 38269.7 |  | 24.37 |  | 7.91 |  | 3.66 |  | 14.7 |  | 9.33 | c, i
61-0206 | 2024-06-10 03:45 | EDT | 0.723 |  | 19.681 |  | 7.7 |  | 97.2 |  | 38378.9 |  | 24.45 |  | 7.9 |  | 3.82 |  | 15.33 |  | 6.57 | c, i
61-0206 | 2024-06-10 04:00 | EDT | 0.724 |  | 19.644 |  | 7.65 |  | 96.6 |  | 38447.2 |  | 24.5 |  | 7.89 |  | 4.33 |  | 17.38 |  | 12.22 | c, i
61-0206 | 2024-06-10 04:15 | EDT | 0.723 |  | 19.62 |  | 7.63 |  | 96.3 |  | 38480.9 |  | 24.52 |  | 7.89 |  | 4.9 |  | 19.7 |  | 8.84 | c, i
61-0206 | 2024-06-10 04:30 | EDT | 0.723 |  | 19.614 |  | 7.64 |  | 96.4 |  | 38489.7 |  | 24.53 |  | 7.89 |  | 3.45 |  | 13.85 |  | 7.11 | c, i
61-0206 | 2024-06-10 04:45 | EDT | 0.728 |  | 19.59 |  | 7.67 |  | 96.7 |  | 38494 |  | 24.53 |  | 7.89 |  | 3.54 |  | 14.23 |  | 7.48 | c, i
61-0206 | 2024-06-10 05:00 | EDT | 0.726 |  | 19.582 |  | 7.68 |  | 96.8 |  | 38504.4 |  | 24.54 |  | 7.9 |  | 3.82 |  | 15.34 |  | 10.26 | c, i
61-0206 | 2024-06-10 05:15 | EDT | 0.73 |  | 19.544 |  | 7.63 |  | 96.1 |  | 38512.5 |  | 24.54 |  | 7.89 |  | 2.5 |  | 10.04 |  | 6.63 | c, i
61-0206 | 2024-06-10 05:30 | EDT | 0.731 |  | 19.549 |  | 7.64 |  | 96.3 |  | 38500.4 |  | 24.53 |  | 7.89 |  | 2.81 |  | 11.27 |  | 7.73 | c, i
61-0206 | 2024-06-10 05:45 | EDT | 0.732 |  | 19.544 |  | 7.66 |  | 96.5 |  | 38492 |  | 24.53 |  | 7.9 |  | 3.59 |  | 14.42 |  | 5.74 | c, i
61-0206 | 2024-06-10 06:00 | EDT | 0.732 |  | 19.536 |  | 7.67 |  | 96.6 |  | 38489.3 |  | 24.53 |  | 7.9 |  | 4.29 |  | 17.23 |  | 9.02 | c, i
61-0206 | 2024-06-10 06:15 | EDT | 0.732 |  | 19.524 |  | 7.7 |  | 97 |  | 38473.3 |  | 24.51 |  | 7.9 |  | 3.99 |  | 16.01 |  | 5.91 | c, i
61-0206 | 2024-06-10 06:30 | EDT | 0.733 |  | 19.526 |  | 7.71 |  | 97.1 |  | 38489.3 |  | 24.53 |  | 7.9 |  | 3.33 |  | 13.39 |  | 7.24 | c, i
61-0206 | 2024-06-10 06:45 | EDT | 0.733 |  | 19.528 |  | 7.74 |  | 97.5 |  | 38465.7 |  | 24.51 |  | 7.91 |  | 5.65 |  | 22.69 |  | 11.32 | c, i
61-0206 | 2024-06-10 07:00 | EDT | 0.733 |  | 19.52 |  | 7.78 |  | 97.9 |  | 38458.7 |  | 24.5 |  | 7.91 |  | 3.62 |  | 14.55 |  | 7.52 | c, i
61-0206 | 2024-06-10 07:15 | EDT | 0.733 |  | 19.537 |  | 7.81 |  | 98.4 |  | 38452.8 |  | 24.5 |  | 7.91 |  | 3.16 |  | 12.7 |  | 7.42 | c, i
61-0206 | 2024-06-10 07:30 | EDT | 0.734 |  | 19.545 |  | 7.8 |  | 98.3 |  | 38465.5 |  | 24.51 |  | 7.91 |  | 2.65 |  | 10.63 |  | 6.16 | c, i
61-0206 | 2024-06-10 07:45 | EDT | 0.732 |  | 19.569 |  | 7.89 |  | 99.4 |  | 38455.4 |  | 24.5 |  | 7.92 |  | 5.32 |  | 21.38 |  | 7.17 | c, i
61-0206 | 2024-06-10 08:00 | EDT | 0.733 |  | 19.588 |  | 7.92 |  | 99.9 |  | 38446.3 |  | 24.5 |  | 7.93 |  | 5.39 |  | 21.65 |  | 4.06 | c, i
61-0206 | 2024-06-10 08:15 | EDT | 0.732 |  | 19.612 |  | 7.96 |  | 100.4 |  | 38452.5 |  | 24.5 |  | 7.93 |  | 2.64 |  | 10.61 |  | 5.34 | c, i
61-0206 | 2024-06-10 08:30 | EDT | 0.735 |  | 19.678 |  | 8.03 |  | 101.4 |  | 38444.4 |  | 24.49 |  | 7.94 |  | 4.2 |  | 16.88 |  | 7.31 | c, i
61-0206 | 2024-06-10 08:45 | EDT | 0.737 |  | 19.718 |  | 8.05 |  | 101.8 |  | 38438.1 |  | 24.49 |  | 7.94 |  | 3.25 |  | 13.07 |  | 5.65 | c, i
61-0206 | 2024-06-10 09:00 | EDT | 0.733 |  | 19.722 |  | 8.05 |  | 101.7 |  | 38453.9 |  | 24.5 |  | 7.94 |  | 2.5 |  | 10.03 |  | 5.94 | c, i
61-0206 | 2024-06-10 09:15 | EDT | 0.734 |  | 19.79 |  | 8.08 |  | 102.3 |  | 38480.5 |  | 24.52 |  | 7.94 |  | 3.67 |  | 14.73 |  | 6.83 | c, i
61-0206 | 2024-06-10 09:30 | EDT | 0.735 |  | 19.819 |  | 8.17 |  | 103.5 |  | 38517.9 |  | 24.54 |  | 7.95 |  | 2.46 |  | 9.87 |  | 5.9 | c, i
61-0206 | 2024-06-10 09:45 | EDT | 0.734 |  | 19.79 |  | 8.26 |  | 104.6 |  | 38530.1 |  | 24.55 |  | 7.96 |  | 3.95 |  | 15.86 |  | 7 | c, i
61-0206 | 2024-06-10 10:00 | EDT | 0.735 |  | 19.839 |  | 8.34 |  | 105.7 |  | 38528.3 |  | 24.55 |  | 7.97 |  | 4.15 |  | 16.66 |  | 8.87 | c, i
61-0206 | 2024-06-10 10:15 | EDT | 0.737 |  | 19.895 |  | 8.45 |  | 107.2 |  | 38532.5 |  | 24.55 |  | 7.99 |  | 4.27 |  | 17.16 |  | 7.75 | c, i
61-0206 | 2024-06-10 10:30 | EDT | 0.735 |  | 19.975 |  | 8.58 |  | 109 |  | 38569 |  | 24.58 |  | 8 |  | 3.59 |  | 14.43 |  | 8.07 | c, i
61-0206 | 2024-06-10 10:45 | EDT | 0.736 |  | 20.065 |  | 8.77 |  | 111.7 |  | 38590.9 |  | 24.59 |  | 8.03 |  | 2.86 |  | 11.48 |  | 6.77 | c, i
61-0206 | 2024-06-10 11:00 | EDT | 0.738 |  | 20.198 |  | 8.97 |  | 114.5 |  | 38631.6 |  | 24.62 |  | 8.06 |  | 4.06 |  | 16.29 |  | 5.94 | c, i
61-0206 | 2024-06-10 11:15 | EDT | 0.74 |  | 20.207 |  | 9.09 |  | 116.1 |  | 38626.7 |  | 24.62 |  | 8.07 |  | 3.25 |  | 13.07 |  | 7.12 | c, i
61-0206 | 2024-06-10 11:30 | EDT | 0.738 |  | 20.25 |  | 9.16 |  | 117.1 |  | 38624.7 |  | 24.62 |  | 8.07 |  | 3.46 |  | 13.9 |  | 6.97 | c, i
61-0206 | 2024-06-10 11:45 | EDT | 0.741 |  | 20.392 |  | 9.24 |  | 118.3 |  | 38632.7 |  | 24.62 |  | 8.08 |  | 3.18 |  | 12.76 |  | 7.83 | c, i
61-0206 | 2024-06-10 12:00 | EDT | 0.738 |  | 20.366 |  | 9.19 |  | 117.6 |  | 38613.4 |  | 24.61 |  | 8.07 |  | 3.39 |  | 13.63 |  | 7.57 | c, i
61-0206 | 2024-06-10 12:15 | EDT | 0.738 |  | 20.448 |  | 9.23 |  | 118.3 |  | 38617 |  | 24.61 |  | 8.07 |  | 3.22 |  | 12.94 |  | 7.44 | c, i
61-0206 | 2024-06-10 12:30 | EDT | 0.737 |  | 20.517 |  | 9.19 |  | 118 |  | 38616.7 |  | 24.61 |  | 8.06 |  | 4.48 |  | 18.01 |  | 6.66 | c, i
61-0206 | 2024-06-10 12:45 | EDT | 0.733 |  | 20.601 |  | 9.16 |  | 117.8 |  | 38610.8 |  | 24.6 |  | 8.06 |  | 3.32 |  | 13.35 |  | 8.77 | c, i
61-0206 | 2024-06-10 13:00 | EDT | 0.726 |  | 20.649 |  | 9.17 |  | 118.1 |  | 38609.2 |  | 24.6 |  | 8.06 |  | 3.68 |  | 14.79 |  | 6.98 | c, i
61-0206 | 2024-06-10 13:15 | EDT | 0.733 |  | 20.635 |  | 9.17 |  | 118 |  | 38589.7 |  | 24.59 |  | 8.06 |  | 3.43 |  | 13.78 |  | 6.64 | c, i
61-0206 | 2024-06-10 13:30 | EDT | 0.729 |  | 20.652 |  | 9.13 |  | 117.4 |  | 38557 |  | 24.57 |  | 8.05 |  | 4.04 |  | 16.24 |  | 6.93 | c, i
61-0206 | 2024-06-10 13:45 | EDT | 0.729 |  | 20.701 |  | 9.18 |  | 118.2 |  | 38553.3 |  | 24.56 |  | 8.06 |  | 2.67 |  | 10.73 |  | 5.97 | c, i
61-0206 | 2024-06-10 14:00 | EDT | 0.729 |  | 20.604 |  | 9.09 |  | 116.9 |  | 38591.6 |  | 24.59 |  | 8.05 |  | 3.5 |  | 14.04 |  | 5.15 | c, i
61-0206 | 2024-06-10 14:15 | EDT | 0.727 |  | 20.571 |  | 8.99 |  | 115.6 |  | 38596.7 |  | 24.59 |  | 8.04 |  | 5.71 |  | 22.93 |  | 7.62 | c, i
61-0206 | 2024-06-10 14:30 | EDT | 0.73 |  | 20.633 |  | 9.02 |  | 116.1 |  | 38605.6 |  | 24.6 |  | 8.04 |  | 3.31 |  | 13.28 |  | 6.01 | c, i
61-0206 | 2024-06-10 14:45 | EDT | 0.732 |  | 20.677 |  | 9.11 |  | 117.4 |  | 38618.2 |  | 24.61 |  | 8.06 |  | 3.83 |  | 15.39 |  | 6.62 | c, i
61-0206 | 2024-06-10 15:00 | EDT | 0.728 |  | 20.74 |  | 9.19 |  | 118.5 |  | 38631.4 |  | 24.62 |  | 8.07 |  | 4.41 |  | 17.72 |  | 7.71 | c, i
61-0206 | 2024-06-10 15:15 | EDT | 0.733 |  | 20.725 |  | 9.4 |  | 121.2 |  | 38614.6 |  | 24.61 |  | 8.09 |  | 4.97 |  | 19.95 |  | 7.48 | c, i
61-0206 | 2024-06-10 15:30 | EDT | 0.735 |  | 20.717 |  | 9.57 |  | 123.3 |  | 38571.2 |  | 24.58 |  | 8.11 |  | 4.46 |  | 17.93 |  | 9.74 | c, i
61-0206 | 2024-06-10 15:45 | EDT | 0.735 |  | 20.685 |  | 9.65 |  | 124.2 |  | 38503.3 |  | 24.53 |  | 8.11 |  | 3.9 |  | 15.67 |  | 7.21 | c, i
61-0206 | 2024-06-10 16:00 | EDT | 0.734 |  | 20.646 |  | 9.65 |  | 124.2 |  | 38479.4 |  | 24.51 |  | 8.1 |  | 4.36 |  | 17.53 |  | 12.14 | c, i
61-0206 | 2024-06-10 16:15 | EDT | 0.738 |  | 20.612 |  | 9.63 |  | 123.8 |  | 38456.7 |  | 24.5 |  | 8.1 |  | 4.1 |  | 16.48 |  | 9.35 | c, i
61-0206 | 2024-06-10 16:30 | EDT | 0.738 |  | 20.564 |  | 9.55 |  | 122.7 |  | 38478.6 |  | 24.51 |  | 8.09 |  | 4.26 |  | 17.11 |  | 11.18 | c, i
61-0206 | 2024-06-10 16:45 | EDT | 0.734 |  | 20.501 |  | 9.49 |  | 121.8 |  | 38492.4 |  | 24.52 |  | 8.08 |  | 4.16 |  | 16.69 |  | 8.33 | c, i
61-0206 | 2024-06-10 17:00 | EDT | 0.736 |  | 20.462 |  | 9.43 |  | 120.8 |  | 38500.5 |  | 24.53 |  | 8.08 |  | 4.08 |  | 16.39 |  | 12.23 | c, i
61-0206 | 2024-06-10 17:15 | EDT | 0.742 |  | 20.467 |  | 9.4 |  | 120.5 |  | 38541 |  | 24.56 |  | 8.07 |  | 5.76 |  | 23.14 |  | 16.91 | c, i
61-0206 | 2024-06-10 17:30 | EDT | 0.743 |  | 20.426 |  | 9.44 |  | 120.9 |  | 38498.7 |  | 24.53 |  | 8.08 |  | 5.92 |  | 23.78 |  | 10.34 | c, i
61-0206 | 2024-06-10 17:45 | EDT | 0.744 |  | 20.384 |  | 9.46 |  | 121.1 |  | 38483.3 |  | 24.52 |  | 8.08 |  | 5.11 |  | 20.54 |  | 12.54 | c, i
61-0206 | 2024-06-10 18:00 | EDT | 0.745 |  | 20.36 |  | 9.5 |  | 121.6 |  | 38471.6 |  | 24.51 |  | 8.08 |  | ## | i | ## | i | 23.47 | c, i
61-0206 | 2024-06-10 18:15 | EDT | 0.747 |  | 20.313 |  | 9.45 |  | 120.8 |  | 38456.3 |  | 24.5 |  | 8.08 |  | 5.45 |  | 21.9 |  | 12.61 | c, i
61-0206 | 2024-06-10 18:30 | EDT | 0.749 |  | 20.249 |  | 9.4 |  | 120 |  | 38450.3 |  | 24.49 |  | 8.07 |  | 3.54 |  | 14.2 |  | 9.09 | c, i
61-0206 | 2024-06-10 18:45 | EDT | 0.752 |  | 20.23 |  | 9.44 |  | 120.5 |  | 38444.5 |  | 24.49 |  | 8.08 |  | 6.59 |  | 26.49 |  | 15.02 | c, i
61-0206 | 2024-06-10 19:00 | EDT | 0.755 |  | 20.198 |  | 9.57 |  | 122 |  | 38404.6 |  | 24.46 |  | 8.09 |  | 4.72 |  | 18.94 |  | 13.54 | c, i
61-0206 | 2024-06-10 19:15 | EDT | 0.755 |  | 20.17 |  | 9.63 |  | 122.7 |  | 38383.9 |  | 24.45 |  | 8.09 |  | 5.1 |  | 20.48 |  | 13.87 | c, i
61-0206 | 2024-06-10 19:30 | EDT | 0.759 |  | 20.138 |  | 9.48 |  | 120.8 |  | 38419.1 |  | 24.47 |  | 8.08 |  | 5.14 |  | 20.65 |  | 7.75 | c, i
61-0206 | 2024-06-10 19:45 | EDT | 0.76 |  | 20.179 |  | 9.43 |  | 120.2 |  | 38480.7 |  | 24.52 |  | 8.08 |  | 6.29 |  | 25.28 |  | 11.16 | c, i
61-0206 | 2024-06-10 20:00 | EDT | 0.762 |  | 20.155 |  | 9.44 |  | 120.3 |  | 38507.1 |  | 24.53 |  | 8.08 |  | 5.32 |  | 21.36 |  | 13.27 | c, i
61-0206 | 2024-06-10 20:15 | EDT | 0.765 |  | 20.128 |  | 9.45 |  | 120.4 |  | 38515.3 |  | 24.54 |  | 8.09 |  | 8.72 |  | 35.03 |  | 9.1 | c, i
61-0206 | 2024-06-10 20:30 | EDT | 0.766 |  | 20.127 |  | 9.42 |  | 120 |  | 38542 |  | 24.56 |  | 8.09 |  | 6.2 |  | 24.9 |  | 13.4 | c, i
61-0206 | 2024-06-10 20:45 | EDT | 0.768 |  | 20.118 |  | 9.38 |  | 119.5 |  | 38589 |  | 24.59 |  | 8.08 |  | 5.1 |  | 20.49 |  | 14.19 | c, i
61-0206 | 2024-06-10 21:00 | EDT | 0.771 |  | 20.186 |  | 9.44 |  | 120.5 |  | 38637.9 |  | 24.63 |  | 8.1 |  | 8.16 |  | 32.77 |  | 20.62 | c, i
61-0206 | 2024-06-10 21:15 | EDT | 0.774 |  | 20.08 |  | 9.43 |  | 120 |  | 38498.3 |  | 24.53 |  | 8.09 |  | 8.22 |  | 33.03 |  | 16.46 | c, i
61-0206 | 2024-06-10 21:30 | EDT | 0.778 |  | 20.059 |  | 9.49 |  | 120.7 |  | 38427.7 |  | 24.48 |  | 8.1 |  | 4.32 |  | 17.35 |  | 7.31 | c, i
61-0206 | 2024-06-10 21:45 | EDT | 0.78 |  | 20.025 |  | 9.43 |  | 119.8 |  | 38360.8 |  | 24.43 |  | 8.08 |  | ## | i | ## | i | 10.25 | c, i
61-0206 | 2024-06-10 22:00 | EDT | 0.785 |  | 20.026 |  | 9.41 |  | 119.6 |  | 38395.2 |  | 24.46 |  | 8.08 |  | 5.98 |  | 24.01 |  | ## | c, i
61-0206 | 2024-06-10 22:15 | EDT | 0.786 |  | 19.997 |  | 9.35 |  | 118.8 |  | 38368.1 |  | 24.44 |  | 8.07 |  | 11.66 |  | 46.81 |  | 12.2 | c, i
61-0206 | 2024-06-10 22:30 | EDT | 0.789 |  | 19.979 |  | 9.34 |  | 118.6 |  | 38365.5 |  | 24.44 |  | 8.07 |  | 5.79 |  | 23.26 |  | 23.48 | c, i
61-0206 | 2024-06-10 22:45 | EDT | 0.791 |  | 19.962 |  | 9.3 |  | 118 |  | 38333.1 |  | 24.41 |  | 8.06 |  | 7.35 |  | 29.51 |  | 16.8 | c, i
61-0206 | 2024-06-10 23:00 | EDT | 0.793 |  | 19.951 |  | 9.29 |  | 117.8 |  | 38312.5 |  | 24.4 |  | 8.06 |  | 9.42 |  | 37.84 |  | 18.8 | c, i
61-0206 | 2024-06-10 23:15 | EDT | 0.795 |  | 19.934 |  | 9.28 |  | 117.7 |  | 38291.8 |  | 24.38 |  | 8.06 |  | 10.08 |  | 40.47 |  | 17.69 | c, i
61-0206 | 2024-06-10 23:30 | EDT | 0.798 |  | 19.927 |  | 9.29 |  | 117.8 |  | 38281.6 |  | 24.38 |  | 8.06 |  | 10.03 |  | 40.27 |  | 17.86 | c, i
61-0206 | 2024-06-10 23:45 | EDT | 0.798 |  | 19.898 |  | 9.22 |  | 116.8 |  | 38287.2 |  | 24.38 |  | 8.05 |  | 9.95 |  | 39.95 |  | 13.82 | c, i
61-0206 | 2024-06-11 | EDT | 0.8 |  | 19.854 |  | 9.2 |  | 116.6 |  | 38282.9 |  | 24.38 |  | 8.05 |  | ## | i | ## | i | 18.13 | c, i
61-0206 | 2024-06-11 00:15 | EDT | 0.803 |  | 19.905 |  | 9.09 |  | 115.3 |  | 38347.5 |  | 24.42 |  | 8.04 |  | 8.4 |  | 33.73 |  | 11.31 | c, i
61-0206 | 2024-06-11 00:30 | EDT | 0.806 |  | 19.92 |  | 9.08 |  | 115.2 |  | 38324.9 |  | 24.41 |  | 8.03 |  | ## | i | ## | i | ## | c, i
61-0206 | 2024-06-11 00:45 | EDT | 0.806 |  | 19.89 |  | 9.12 |  | 115.5 |  | 38273.8 |  | 24.37 |  | 8.04 |  | 5.42 |  | 21.76 |  | 14.81 | c, i
61-0206 | 2024-06-11 01:00 | EDT | 0.805 |  | 19.868 |  | 9.09 |  | 115.1 |  | 38262.4 |  | 24.36 |  | 8.04 |  | 5.99 |  | 24.07 |  | 14.53 | c, i
61-0206 | 2024-06-11 01:15 | EDT | 0.807 |  | 19.847 |  | 9.02 |  | 114.2 |  | 38296.5 |  | 24.39 |  | 8.03 |  | 7.62 |  | 30.61 |  | 13.55 | c, i
61-0206 | 2024-06-11 01:30 | EDT | 0.806 |  | 19.835 |  | 9.14 |  | 115.7 |  | 38324.6 |  | 24.41 |  | 8.05 |  | 10.92 |  | 43.87 |  | 20.22 | c, i
61-0206 | 2024-06-11 01:45 | EDT | 0.808 |  | 19.844 |  | 9.22 |  | 116.8 |  | 38350.1 |  | 24.43 |  | 8.06 |  | 5.62 |  | 22.56 |  | 13.02 | c, i
61-0206 | 2024-06-11 02:00 | EDT | 0.807 |  | 19.865 |  | 9.2 |  | 116.6 |  | 38388.5 |  | 24.45 |  | 8.07 |  | 7.57 |  | 30.42 |  | 8.09 | c, i
61-0206 | 2024-06-11 02:15 | EDT | 0.806 |  | 19.873 |  | 9.05 |  | 114.7 |  | 38465.7 |  | 24.51 |  | 8.05 |  | 3.59 |  | 14.41 |  | 12.29 | c, i
61-0206 | 2024-06-11 02:30 | EDT | 0.807 |  | 20.171 |  | 8.65 |  | 110.3 |  | 38357.4 |  | 24.43 |  | 8 |  | 3.34 |  | 13.42 |  | 4.55 | c, i
61-0206 | 2024-06-11 02:45 | EDT | 0.807 |  | 20.2 |  | 8.67 |  | 110.6 |  | 38338.7 |  | 24.42 |  | 8 |  | 3.01 |  | 12.08 |  | 6.36 | c, i
61-0206 | 2024-06-11 03:00 | EDT | 0.807 |  | 20.19 |  | 8.65 |  | 110.2 |  | 38287.4 |  | 24.38 |  | 7.99 |  | 4.61 |  | 18.53 |  | 6.19 | c, i
61-0206 | 2024-06-11 03:15 | EDT | 0.806 |  | 20.158 |  | 8.65 |  | 110.2 |  | 38290.8 |  | 24.38 |  | 8 |  | 2.2 |  | 8.84 |  | 4.34 | c, i
61-0206 | 2024-06-11 03:30 | EDT | 0.806 |  | 20.128 |  | 8.75 |  | 111.4 |  | 38356.5 |  | 24.43 |  | 8.01 |  | 3.43 |  | 13.78 |  | 8.23 | c, i
61-0206 | 2024-06-11 03:45 | EDT | 0.808 |  | 20.133 |  | 8.75 |  | 111.4 |  | 38359.5 |  | 24.43 |  | 8.01 |  | 3.18 |  | 12.78 |  | 7.96 | c, i
61-0206 | 2024-06-11 04:00 | EDT | 0.811 |  | 20.119 |  | 8.76 |  | 111.5 |  | 38370.4 |  | 24.44 |  | 8.02 |  | 4.24 |  | 17.05 |  | 7.04 | c, i
61-0206 | 2024-06-11 04:15 | EDT | 0.811 |  | 20.06 |  | 8.75 |  | 111.3 |  | 38351.5 |  | 24.43 |  | 8.01 |  | 4.28 |  | 17.21 |  | 8.91 | c, i
61-0206 | 2024-06-11 04:30 | EDT | 0.811 |  | 20.008 |  | 8.73 |  | 110.9 |  | 38331.6 |  | 24.41 |  | 8.01 |  | 4.64 |  | 18.63 |  | 13.98 | c, i
61-0206 | 2024-06-11 04:45 | EDT | 0.813 |  | 19.933 |  | 8.7 |  | 110.3 |  | 38106.2 |  | 24.25 |  | 7.99 |  | 2.86 |  | 11.49 |  | 8.78 | c, i
61-0206 | 2024-06-11 05:00 | EDT | 0.814 |  | 19.487 |  | 8.15 |  | 102.2 |  | 37733.8 |  | 23.99 |  | 7.9 |  | ## | i | ## | i | ## | c, i
61-0206 | 2024-06-11 05:15 | EDT | 0.816 |  | 19.752 |  | 8.28 |  | 104.5 |  | 37890.3 |  | 24.1 |  | 7.93 |  | 3.87 |  | 15.56 |  | 8.29 | c, i
61-0206 | 2024-06-11 05:30 | EDT | 0.82 |  | 19.39 |  | 7.91 |  | 99.1 |  | 37687.9 |  | 23.96 |  | 7.87 |  | 2.52 |  | 10.11 |  | 5.47 | c, i
61-0206 | 2024-06-11 05:45 | EDT | 0.822 |  | 19.198 |  | 7.7 |  | 96 |  | 37517.3 |  | 23.84 |  | 7.82 |  | 2.39 |  | 9.61 |  | 5.99 | c, i
61-0206 | 2024-06-11 06:00 | EDT | 0.823 |  | 19.647 |  | 8.13 |  | 102.3 |  | 37732.9 |  | 23.99 |  | 7.9 |  | 3.4 |  | 13.64 |  | 11.2 | c, i
61-0206 | 2024-06-11 06:15 | EDT | 0.826 |  | 19.875 |  | 8.55 |  | 108.2 |  | 38017.3 |  | 24.19 |  | 7.96 |  | 5.04 |  | 20.26 |  | 7.32 | c, i
61-0206 | 2024-06-11 06:30 | EDT | 0.825 |  | 19.628 |  | 8.3 |  | 104.5 |  | 37879.5 |  | 24.1 |  | 7.92 |  | 5.36 |  | 21.51 |  | 7.91 | c, i
61-0206 | 2024-06-11 06:45 | EDT | 0.825 |  | 19.728 |  | 8.57 |  | 108.1 |  | 37939.8 |  | 24.14 |  | 7.96 |  | 5.46 |  | 21.94 |  | 9.53 | c, i
61-0206 | 2024-06-11 07:00 | EDT | 0.827 |  | 19.545 |  | 8.45 |  | 106.2 |  | 37889.3 |  | 24.1 |  | 7.94 |  | ## | i | ## | i | 7.7 | c, i
61-0206 | 2024-06-11 07:15 | EDT | 0.827 |  | 19.499 |  | 8.47 |  | 106.3 |  | 37943.5 |  | 24.14 |  | 7.95 |  | 3.43 |  | 13.79 |  | 8.2 | c, i
61-0206 | 2024-06-11 07:30 | EDT | 0.831 |  | 19.626 |  | 8.7 |  | 109.6 |  | 38045.3 |  | 24.21 |  | 7.98 |  | 4.41 |  | 17.72 |  | 9.11 | c, i
61-0206 | 2024-06-11 07:45 | EDT | 0.83 |  | 19.563 |  | 7.97 |  | 100.2 |  | 37735.8 |  | 24 |  | 7.91 |  | 3.43 |  | 13.8 |  | 9.44 | c, i
61-0206 | 2024-06-11 08:00 | EDT | 0.83 |  | 19.501 |  | 7.97 |  | 99.9 |  | 37360.4 |  | 23.73 |  | 7.87 |  | 4.29 |  | 17.25 |  | 7.64 | c, i
61-0206 | 2024-06-11 08:15 | EDT | 0.831 |  | 19.499 |  | 7.67 |  | 96 |  | 37032.7 |  | 23.5 |  | 7.79 |  | 2.92 |  | 11.74 |  | 4.15 | c, i
61-0206 | 2024-06-11 08:30 | EDT | 0.833 |  | 19.43 |  | 7.47 |  | 93.3 |  | 36912.6 |  | 23.42 |  | 7.77 |  | 2.71 |  | 10.87 |  | 5.17 | c, i
61-0206 | 2024-06-11 08:45 | EDT | 0.836 |  | 19.514 |  | 7.52 |  | 94.1 |  | 37041 |  | 23.51 |  | 7.78 |  | 2.96 |  | 11.89 |  | 7.48 | c, i
61-0206 | 2024-06-11 09:00 | EDT | 0.839 |  | 19.544 |  | 7.85 |  | 98.4 |  | 37153.9 |  | 23.59 |  | 7.81 |  | 2.93 |  | 11.76 |  | 5.19 | c, i
61-0206 | 2024-06-11 09:15 | EDT | 0.838 |  | 19.537 |  | 7.88 |  | 98.7 |  | 37233.9 |  | 23.64 |  | 7.82 |  | 2.88 |  | 11.59 |  | 7.22 | c, i
61-0206 | 2024-06-11 09:30 | EDT | 0.84 |  | 19.573 |  | 7.99 |  | 100.2 |  | 37252.1 |  | 23.66 |  | 7.83 |  | 3.52 |  | 14.13 |  | 6.23 | c, i
61-0206 | 2024-06-11 09:45 | EDT | 0.84 |  | 19.682 |  | 7.92 |  | 99.5 |  | 37298.6 |  | 23.69 |  | 7.83 |  | 3.39 |  | 13.64 |  | 9.57 | c, i
61-0206 | 2024-06-11 10:00 | EDT | 0.84 |  | 19.69 |  | 8.06 |  | 101.3 |  | 37314.6 |  | 23.7 |  | 7.85 |  | 5.54 |  | 22.24 |  | 8.07 | c, i
61-0206 | 2024-06-11 10:15 | EDT | 0.839 |  | 19.764 |  | 8.14 |  | 102.5 |  | 37357.1 |  | 23.73 |  | 7.86 |  | 3.06 |  | 12.29 |  | 5.75 | c, i
61-0206 | 2024-06-11 10:30 | EDT | 0.84 |  | 19.785 |  | 8.23 |  | 103.7 |  | 37426.6 |  | 23.78 |  | 7.87 |  | 3.3 |  | 13.27 |  | 7.31 | c, i
61-0206 | 2024-06-11 10:45 | EDT | 0.84 |  | 19.842 |  | 8.22 |  | 103.8 |  | 37466.2 |  | 23.8 |  | 7.87 |  | 2.32 |  | 9.34 |  | 8.65 | c, i
61-0206 | 2024-06-11 11:00 | EDT | 0.841 |  | 19.894 |  | 8.23 |  | 104 |  | 37549 |  | 23.86 |  | 7.87 |  | 3.39 |  | 13.61 |  | 8.6 | c, i
61-0206 | 2024-06-11 11:15 | EDT | 0.843 |  | 19.862 |  | 8.53 |  | 107.7 |  | 37565 |  | 23.87 |  | 7.91 |  | 4.38 |  | 17.59 |  | 6.64 | c, i
61-0206 | 2024-06-11 11:30 | EDT | 0.845 |  | 19.923 |  | 8.56 |  | 108.2 |  | 37656.6 |  | 23.94 |  | 7.91 |  | 3.21 |  | 12.91 |  | 10.19 | c, i
61-0206 | 2024-06-11 11:45 | EDT | 0.848 |  | 19.937 |  | 8.83 |  | 111.7 |  | 37686.8 |  | 23.96 |  | 7.96 |  | 5.08 |  | 20.41 |  | 10.35 | c, i
61-0206 | 2024-06-11 12:00 | EDT | 0.847 |  | 19.942 |  | 9.12 |  | 115.4 |  | 37752.8 |  | 24 |  | 7.99 |  | 5.79 |  | 23.26 |  | 13.68 | c, i
61-0206 | 2024-06-11 12:15 | EDT | 0.85 |  | 19.954 |  | 9.28 |  | 117.5 |  | 37795.2 |  | 24.03 |  | 8 |  | 2.88 |  | 11.57 |  | 6.69 | c, i
61-0206 | 2024-06-11 12:30 | EDT | 0.849 |  | 19.943 |  | 9.63 |  | 122 |  | 37822.2 |  | 24.05 |  | 8.05 |  | 10.11 |  | 40.61 |  | 15.02 | c, i
61-0206 | 2024-06-11 12:45 | EDT | 0.846 |  | 20.007 |  | 9.71 |  | 123.1 |  | 37883.7 |  | 24.1 |  | 8.06 |  | 5.27 |  | 21.17 |  | 10.7 | c, i
61-0206 | 2024-06-11 13:00 | EDT | 0.851 |  | 20.034 |  | 9.99 |  | 127 |  | 38251.1 |  | 24.35 |  | 8.12 |  | 4.7 |  | 18.9 |  | 10.02 | c, i
61-0206 | 2024-06-11 13:15 | EDT | 0.848 |  | 20.068 |  | 10.41 |  | 132.3 |  | 38156 |  | 24.29 |  | 8.15 |  | 5.11 |  | 20.53 |  | 6.2 | c, i
61-0206 | 2024-06-11 13:30 | EDT | 0.846 |  | 20.146 |  | 10.39 |  | 132.2 |  | 38176.8 |  | 24.3 |  | 8.14 |  | 5 |  | 20.07 |  | 9.47 | c, i
61-0206 | 2024-06-11 13:45 | EDT | 0.846 |  | 20.212 |  | 10.5 |  | 133.7 |  | 38101.1 |  | 24.25 |  | 8.14 |  | 5.47 |  | 21.97 |  | 11.72 | c, i
61-0206 | 2024-06-11 14:00 | EDT | 0.846 |  | 20.241 |  | 10.53 |  | 134.1 |  | 37881.2 |  | 24.09 |  | 8.13 |  | 5.48 |  | 22.02 |  | 10.92 | c, i
61-0206 | 2024-06-11 14:15 | EDT | 0.846 |  | 20.414 |  | 10.42 |  | 133.1 |  | 37771.4 |  | 24.01 |  | 8.11 |  | 6.14 |  | 24.64 |  | 11.92 | c, i
61-0206 | 2024-06-11 14:30 | EDT | 0.844 |  | 20.43 |  | 10.34 |  | 131.9 |  | 37499.5 |  | 23.82 |  | 8.09 |  | 3.86 |  | 15.5 |  | 10.06 | c, i
61-0206 | 2024-06-11 14:45 | EDT | 0.842 |  | 21.026 |  | 10.25 |  | 132.1 |  | 37444 |  | 23.78 |  | 8.08 |  | 6.3 |  | 25.29 |  | 9.27 | c, i
61-0206 | 2024-06-11 15:00 | EDT | 0.844 |  | 21.324 |  | 10.14 |  | 131.5 |  | 37388.5 |  | 23.74 |  | 8.07 |  | 6.07 |  | 24.38 |  | 9.8 | c, i
61-0206 | 2024-06-11 15:15 | EDT | 0.844 |  | 21.594 |  | 10.09 |  | 131.4 |  | 37330.1 |  | 23.69 |  | 8.06 |  | 8.09 |  | 32.51 |  | 10.93 | c, i
61-0206 | 2024-06-11 15:30 | EDT | 0.844 |  | 21.662 |  | 10.19 |  | 133 |  | 37358.4 |  | 23.71 |  | 8.07 |  | 4.49 |  | 18.02 |  | 8.77 | c, i
61-0206 | 2024-06-11 15:45 | EDT | 0.844 |  | 21.501 |  | 10.16 |  | 132.1 |  | 37367.3 |  | 23.72 |  | 8.07 |  | 4.79 |  | 19.23 |  | 8.15 | c, i
61-0206 | 2024-06-11 16:00 | EDT | 0.841 |  | 21.316 |  | 10.23 |  | 132.7 |  | 37392.9 |  | 23.74 |  | 8.07 |  | 5.08 |  | 20.42 |  | 8.21 | c, i
61-0206 | 2024-06-11 16:15 | EDT | 0.842 |  | 20.664 |  | 10.36 |  | 132.8 |  | 37515.7 |  | 23.83 |  | 8.08 |  | 7.15 |  | 28.71 |  | 8.27 | c, i
61-0206 | 2024-06-11 16:30 | EDT | 0.841 |  | 21.103 |  | 10.5 |  | 135.6 |  | 37406.4 |  | 23.75 |  | 8.1 |  | 4.39 |  | 17.61 |  | 8.82 | c, i
61-0206 | 2024-06-11 16:45 | EDT | 0.84 |  | 20.611 |  | 10.63 |  | 136.1 |  | 37652 |  | 23.93 |  | 8.12 |  | 9.57 |  | 38.44 |  | 15.06 | c, i
61-0206 | 2024-06-11 17:00 | EDT | 0.842 |  | 21.182 |  | 10.73 |  | 138.8 |  | 37465.5 |  | 23.79 |  | 8.13 |  | 7.37 |  | 29.62 |  | 11.2 | c, i
61-0206 | 2024-06-11 17:15 | EDT | 0.842 |  | 21.375 |  | 10.88 |  | 141.2 |  | 37481.1 |  | 23.8 |  | 8.15 |  | 6.17 |  | 24.78 |  | 11.86 | c, i
61-0206 | 2024-06-11 17:30 | EDT | 0.842 |  | 21.417 |  | 10.93 |  | 142 |  | 37532.7 |  | 23.84 |  | 8.16 |  | 6.59 |  | 26.45 |  | 13.05 | c, i
61-0206 | 2024-06-11 17:45 | EDT | 0.843 |  | 21.392 |  | 10.92 |  | 141.9 |  | 37634.7 |  | 23.91 |  | 8.16 |  | 7.14 |  | 28.68 |  | 11.91 | c, i
61-0206 | 2024-06-11 18:00 | EDT | 0.843 |  | 21.076 |  | 10.41 |  | 134.6 |  | 37699.8 |  | 23.96 |  | 8.1 |  | 5.47 |  | 21.96 |  | 16.19 | c, i
61-0206 | 2024-06-11 18:15 | EDT | 0.845 |  | 21.187 |  | 10.72 |  | 138.8 |  | 37664.5 |  | 23.93 |  | 8.14 |  | 7.9 |  | 31.72 |  | 11.58 | c, i
61-0206 | 2024-06-11 18:30 | EDT | 0.844 |  | 21.193 |  | 10.82 |  | 140.2 |  | 37695.1 |  | 23.95 |  | 8.15 |  | 7.99 |  | 32.07 |  | 16.32 | c, i
61-0206 | 2024-06-11 18:45 | EDT | 0.845 |  | 21.213 |  | 11.01 |  | 142.7 |  | 37784.3 |  | 24.02 |  | 8.18 |  | 4.26 |  | 17.11 |  | 14.44 | c, i
61-0206 | 2024-06-11 19:00 | EDT | 0.845 |  | 20.974 |  | 10.75 |  | 138.7 |  | 37780 |  | 24.02 |  | 8.15 |  | 6.38 |  | 25.63 |  | 16.09 | c, i
61-0206 | 2024-06-11 19:15 | EDT | 0.848 |  | 20.954 |  | 10.77 |  | 138.9 |  | 37822.6 |  | 24.05 |  | 8.16 |  | 6.07 |  | 24.38 |  | 17.48 | c, i
61-0206 | 2024-06-11 19:30 | EDT | 0.85 |  | 20.868 |  | 10.64 |  | 137 |  | 37863.8 |  | 24.08 |  | 8.15 |  | 5.93 |  | 23.82 |  | 10.87 | c, i
61-0206 | 2024-06-11 19:45 | EDT | 0.854 |  | 20.812 |  | 10.58 |  | 136.2 |  | 37894.9 |  | 24.1 |  | 8.15 |  | 7.06 |  | 28.35 |  | 12.14 | c, i
61-0206 | 2024-06-11 20:00 | EDT | 0.854 |  | 20.755 |  | 10.53 |  | 135.4 |  | 37932.3 |  | 24.12 |  | 8.15 |  | 6.69 |  | 26.88 |  | 13.35 | c, i
61-0206 | 2024-06-11 20:15 | EDT | 0.853 |  | 20.715 |  | 10.48 |  | 134.7 |  | 37995.4 |  | 24.17 |  | 8.15 |  | 6.34 |  | 25.45 |  | 11.65 | c, i
61-0206 | 2024-06-11 20:30 | EDT | 0.854 |  | 20.689 |  | 10.45 |  | 134.3 |  | 38035.4 |  | 24.2 |  | 8.15 |  | 10.09 |  | 40.51 |  | 14.02 | c, i
61-0206 | 2024-06-11 20:45 | EDT | 0.853 |  | 20.662 |  | 10.41 |  | 133.7 |  | 38040.7 |  | 24.2 |  | 8.15 |  | 6.51 |  | 26.13 |  | 17 | c, i
61-0206 | 2024-06-11 21:00 | EDT | 0.856 |  | 20.612 |  | 10.31 |  | 132.3 |  | 38044.6 |  | 24.2 |  | 8.14 |  | 6.82 |  | 27.38 |  | 18.77 | c, i
61-0206 | 2024-06-11 21:15 | EDT | 0.857 |  | 20.602 |  | 10.23 |  | 131.2 |  | 38050.8 |  | 24.21 |  | 8.13 |  | 6.66 |  | 26.75 |  | 13.3 | c, i
61-0206 | 2024-06-11 21:30 | EDT | 0.858 |  | 20.611 |  | 10.3 |  | 132.2 |  | 38074 |  | 24.23 |  | 8.14 |  | 4.46 |  | 17.91 |  | 10.36 | c, i
61-0206 | 2024-06-11 21:45 | EDT | 0.856 |  | 20.534 |  | 10.04 |  | 128.7 |  | 38078.4 |  | 24.23 |  | 8.12 |  | 5.32 |  | 21.37 |  | 11 | c, i
61-0206 | 2024-06-11 22:00 | EDT | 0.86 |  | 20.511 |  | 9.93 |  | 127.2 |  | 38053.2 |  | 24.21 |  | 8.1 |  | 5.34 |  | 21.44 |  | 11.07 | c, i
61-0206 | 2024-06-11 22:15 | EDT | 0.858 |  | 20.518 |  | 9.88 |  | 126.6 |  | 38013.5 |  | 24.18 |  | 8.09 |  | 7.34 |  | 29.5 |  | 10.48 | c, i
61-0206 | 2024-06-11 22:30 | EDT | 0.857 |  | 20.527 |  | 9.86 |  | 126.3 |  | 38005.8 |  | 24.18 |  | 8.09 |  | 5.51 |  | 22.15 |  | 14.27 | c, i
61-0206 | 2024-06-11 22:45 | EDT | 0.855 |  | 20.507 |  | 9.89 |  | 126.6 |  | 38023.8 |  | 24.19 |  | 8.1 |  | 6.29 |  | 25.24 |  | 11.01 | c, i
61-0206 | 2024-06-11 23:00 | EDT | 0.862 |  | 20.455 |  | 9.93 |  | 127 |  | 38070.8 |  | 24.22 |  | 8.11 |  | 8.78 |  | 35.27 |  | 17.65 | c, i
61-0206 | 2024-06-11 23:15 | EDT | 0.862 |  | 20.472 |  | 10.04 |  | 128.5 |  | 38072.9 |  | 24.23 |  | 8.12 |  | 7.5 |  | 30.1 |  | 16.5 | c, i
61-0206 | 2024-06-11 23:30 | EDT | 0.863 |  | 20.466 |  | 10.02 |  | 128.3 |  | 38068.7 |  | 24.22 |  | 8.12 |  | 7.57 |  | 30.39 |  | 26.67 | c, i
61-0206 | 2024-06-11 23:45 | EDT | 0.865 |  | 20.447 |  | 9.99 |  | 127.8 |  | 38060.6 |  | 24.22 |  | 8.12 |  | 10.8 |  | 43.36 |  | 14.45 | c, i
61-0206 | 2024-06-12 | EDT | 0.867 |  | 20.431 |  | 9.93 |  | 127 |  | 38049.8 |  | 24.21 |  | 8.11 |  | 9.62 |  | 38.64 |  | 13.08 | c, i
61-0206 | 2024-06-12 00:15 | EDT | 0.865 |  | 20.416 |  | 9.9 |  | 126.6 |  | 38055.6 |  | 24.21 |  | 8.11 |  | 5.55 |  | 22.31 |  | 12 | c, i
61-0206 | 2024-06-12 00:30 | EDT | 0.868 |  | 20.439 |  | 9.69 |  | 123.9 |  | 38068.1 |  | 24.22 |  | 8.09 |  | 5.32 |  | 21.38 |  | 8.36 | c, i
61-0206 | 2024-06-12 00:45 | EDT | 0.869 |  | 20.413 |  | 9.75 |  | 124.7 |  | 38041.2 |  | 24.2 |  | 8.1 |  | 5.36 |  | 21.54 |  | 14.43 | c, i
61-0206 | 2024-06-12 01:00 | EDT | 0.868 |  | 20.478 |  | 9.68 |  | 123.9 |  | 38035 |  | 24.2 |  | 8.08 |  | 6.83 |  | 27.44 |  | 16.37 | c, i
61-0206 | 2024-06-12 01:15 | EDT | 0.869 |  | 20.527 |  | 9.66 |  | 123.8 |  | 38021.1 |  | 24.19 |  | 8.08 |  | ## | i | ## | i | 16.34 | c, i
61-0206 | 2024-06-12 01:30 | EDT | 0.869 |  | 20.499 |  | 9.8 |  | 125.5 |  | 37974.6 |  | 24.16 |  | 8.1 |  | 5.09 |  | 20.43 |  | 10.26 | c, i
61-0206 | 2024-06-12 01:45 | EDT | 0.869 |  | 20.529 |  | 9.81 |  | 125.6 |  | 37956.7 |  | 24.14 |  | 8.1 |  | 5.18 |  | 20.79 |  | 11.02 | c, i
61-0206 | 2024-06-12 02:00 | EDT | 0.867 |  | 20.538 |  | 9.77 |  | 125.2 |  | 37944.9 |  | 24.14 |  | 8.1 |  | 5.22 |  | 20.96 |  | 21.07 | c, i
61-0206 | 2024-06-12 02:15 | EDT | 0.865 |  | 20.532 |  | 9.81 |  | 125.7 |  | 37927.6 |  | 24.12 |  | 8.1 |  | 7.46 |  | 29.97 |  | 8.73 | c, i
61-0206 | 2024-06-12 02:30 | EDT | 0.864 |  | 20.531 |  | 9.83 |  | 125.9 |  | 37912.1 |  | 24.11 |  | 8.1 |  | 5.6 |  | 22.47 |  | 11.96 | c, i
61-0206 | 2024-06-12 02:45 | EDT | 0.865 |  | 20.539 |  | 9.8 |  | 125.4 |  | 37903.8 |  | 24.11 |  | 8.1 |  | 4.33 |  | 17.38 |  | 12.3 | c, i
61-0206 | 2024-06-12 03:00 | EDT | 0.864 |  | 20.511 |  | 9.79 |  | 125.3 |  | 37897.8 |  | 24.1 |  | 8.1 |  | 9.63 |  | 38.66 |  | 20.61 | c, i
61-0206 | 2024-06-12 03:15 | EDT | 0.864 |  | 20.492 |  | 9.78 |  | 125.1 |  | 37890 |  | 24.1 |  | 8.1 |  | 5.15 |  | 20.69 |  | 23.12 | c, i
61-0206 | 2024-06-12 03:30 | EDT | 0.862 |  | 20.454 |  | 9.76 |  | 124.8 |  | 37883.3 |  | 24.09 |  | 8.1 |  | 6.63 |  | 26.61 |  | 14.07 | c, i
61-0206 | 2024-06-12 03:45 | EDT | 0.862 |  | 20.479 |  | 9.9 |  | 126.6 |  | 37859.2 |  | 24.08 |  | 8.12 |  | 6.34 |  | 25.48 |  | 18.19 | c, i
61-0206 | 2024-06-12 04:00 | EDT | 0.863 |  | 20.494 |  | 9.92 |  | 126.8 |  | 37821.1 |  | 24.05 |  | 8.12 |  | 4.72 |  | 18.94 |  | 14.92 | c, i
61-0206 | 2024-06-12 04:15 | EDT | 0.863 |  | 20.499 |  | 9.8 |  | 125.4 |  | 37794.9 |  | 24.03 |  | 8.11 |  | 4.82 |  | 19.35 |  | 12.1 | c, i
61-0206 | 2024-06-12 04:30 | EDT | 0.865 |  | 20.513 |  | 9.67 |  | 123.7 |  | 37765.6 |  | 24.01 |  | 8.1 |  | 5.54 |  | 22.24 |  | 14.69 | c, i
61-0206 | 2024-06-12 04:45 | EDT | 0.865 |  | 20.551 |  | 9.31 |  | 119.1 |  | 37680.2 |  | 23.95 |  | 8.05 |  | 4.56 |  | 18.32 |  | 14.54 | c, i
61-0206 | 2024-06-12 05:00 | EDT | 0.865 |  | 20.624 |  | 9.4 |  | 120.4 |  | 37717.3 |  | 23.97 |  | 8.06 |  | 6.14 |  | 24.67 |  | 7.97 | c, i
61-0206 | 2024-06-12 05:15 | EDT | 0.866 |  | 20.548 |  | 9.18 |  | 117.5 |  | 37600.2 |  | 23.89 |  | 8.04 |  | 5.65 |  | 22.7 |  | 9.06 | c, i
61-0206 | 2024-06-12 05:30 | EDT | 0.867 |  | 20.626 |  | 9.28 |  | 118.8 |  | 37482.9 |  | 23.81 |  | 8.04 |  | 12.14 |  | 48.75 |  | 11.58 | c, i
61-0206 | 2024-06-12 05:45 | EDT | 0.866 |  | 20.448 |  | 8.82 |  | 112.2 |  | 36889.2 |  | 23.39 |  | 7.96 |  | 8.99 |  | 36.09 |  | 9.57 | c, i
61-0206 | 2024-06-12 06:00 | EDT | 0.866 |  | 20.903 |  | 9.34 |  | 120.1 |  | 37428.8 |  | 23.77 |  | 8.03 |  | 4.71 |  | 18.91 |  | 15.16 | c, i
61-0206 | 2024-06-12 06:15 | EDT | 0.866 |  | 20.914 |  | 9.34 |  | 120.3 |  | 37486.4 |  | 23.81 |  | 8.03 |  | 5.92 |  | 23.79 |  | 9 | c, i
61-0206 | 2024-06-12 06:30 | EDT | 0.868 |  | 20.84 |  | 9.04 |  | 115.9 |  | 36910 |  | 23.41 |  | 7.99 |  | 5.21 |  | 20.91 |  | 7.32 | c, i
61-0206 | 2024-06-12 06:45 | EDT | 0.868 |  | 20.873 |  | 9.19 |  | 118.2 |  | 37542.4 |  | 23.85 |  | 8.01 |  | 3.83 |  | 15.38 |  | 8.86 | c, i
61-0206 | 2024-06-12 07:00 | EDT | 0.868 |  | 20.993 |  | 9.29 |  | 119.8 |  | 37558.4 |  | 23.86 |  | 8.02 |  | 6.11 |  | 24.53 |  | 9.65 | c, i
61-0206 | 2024-06-12 07:15 | EDT | 0.87 |  | 20.851 |  | 9.24 |  | 118.8 |  | 37499.5 |  | 23.82 |  | 8.02 |  | 3.76 |  | 15.11 |  | 11.04 | c, i
61-0206 | 2024-06-12 07:30 | EDT | 0.871 |  | 20.865 |  | 9.28 |  | 119.4 |  | 37588.9 |  | 23.88 |  | 8.02 |  | 5.66 |  | 22.74 |  | 10.17 | c, i
61-0206 | 2024-06-12 07:45 | EDT | 0.872 |  | 20.777 |  | 9.32 |  | 119.7 |  | 37694.5 |  | 23.96 |  | 8.03 |  | 5.39 |  | 21.65 |  | 10.74 | c, i
61-0206 | 2024-06-12 08:00 | EDT | 0.872 |  | 20.835 |  | 9.5 |  | 122.2 |  | 37683.7 |  | 23.95 |  | 8.05 |  | 4.07 |  | 16.35 |  | 10.48 | c, i
61-0206 | 2024-06-12 08:15 | EDT | 0.872 |  | 20.912 |  | 9.71 |  | 125.1 |  | 37614.6 |  | 23.9 |  | 8.06 |  | 5.62 |  | 22.56 |  | 9.73 | c, i
61-0206 | 2024-06-12 08:30 | EDT | 0.873 |  | 20.951 |  | 9.75 |  | 125.7 |  | 37599.2 |  | 23.89 |  | 8.06 |  | 6.5 |  | 26.09 |  | 14.94 | c, i
61-0206 | 2024-06-12 08:45 | EDT | 0.874 |  | 21.128 |  | 10.07 |  | 130.2 |  | 37618 |  | 23.9 |  | 8.09 |  | 5.66 |  | 22.75 |  | 17.98 | c, i
61-0206 | 2024-06-12 09:00 | EDT | 0.872 |  | 21.148 |  | 10.09 |  | 130.6 |  | 37625 |  | 23.9 |  | 8.09 |  | 6.53 |  | 26.24 |  | 18.69 | c, i
61-0206 | 2024-06-12 09:15 | EDT | 0.873 |  | 21.141 |  | 10.15 |  | 131.2 |  | 37456.6 |  | 23.79 |  | 8.1 |  | 4.2 |  | 16.86 |  | 17.84 | c, i
61-0206 | 2024-06-12 09:30 | EDT | 0.871 |  | 20.8 |  | 10.17 |  | 130.3 |  | 36740.4 |  | 23.29 |  | 8.09 |  | 3.66 |  | 14.7 |  | 6.87 | c, i
61-0206 | 2024-06-12 09:45 | EDT | 0.87 |  | 21.042 |  | 10.38 |  | 133.8 |  | 37293.2 |  | 23.67 |  | 8.12 |  | 3.45 |  | 13.85 |  | 9.79 | c, i
61-0206 | 2024-06-12 10:00 | EDT | 0.871 |  | 21.029 |  | 10.42 |  | 134.3 |  | 37314.2 |  | 23.69 |  | 8.12 |  | 4.05 |  | 16.28 |  | 11.83 | c, i
61-0206 | 2024-06-12 10:15 | EDT | 0.869 |  | 21.071 |  | 10.53 |  | 136 |  | 37508.1 |  | 23.82 |  | 8.14 |  | 7.41 |  | 29.75 |  | 9.99 | c, i
61-0206 | 2024-06-12 10:30 | EDT | 0.87 |  | 21.095 |  | 10.6 |  | 137 |  | 37585.6 |  | 23.88 |  | 8.15 |  | 5.42 |  | 21.75 |  | 8.88 | c, i
61-0206 | 2024-06-12 10:45 | EDT | 0.874 |  | 21.314 |  | 10.45 |  | 135.1 |  | 36748.6 |  | 23.29 |  | 8.11 |  | 3.66 |  | 14.69 |  | 12 | c, i
61-0206 | 2024-06-12 11:00 | EDT | 0.872 |  | 21.29 |  | 10.56 |  | 136.3 |  | 36560.4 |  | 23.16 |  | 8.12 |  | 5.05 |  | 20.29 |  | 10.33 | c, i
61-0206 | 2024-06-12 11:15 | EDT | 0.873 |  | 21.23 |  | 10.77 |  | 139.2 |  | 37050.7 |  | 23.5 |  | 8.14 |  | 8.17 |  | 32.83 |  | 16.58 | c, i
61-0206 | 2024-06-12 11:30 | EDT | 0.872 |  | 21.266 |  | 10.75 |  | 138.8 |  | 36620.8 |  | 23.2 |  | 8.14 |  | 4.42 |  | 17.77 |  | 10.97 | c, i
61-0206 | 2024-06-12 11:45 | EDT | 0.873 |  | 21.309 |  | 10.68 |  | 137.9 |  | 36452 |  | 23.08 |  | 8.13 |  | 7.86 |  | 31.57 |  | 11.44 | c, i
61-0206 | 2024-06-12 12:00 | EDT | 0.874 |  | 21.549 |  | 11.19 |  | 145.2 |  | 36538.5 |  | 23.14 |  | 8.17 |  | 4.03 |  | 16.2 |  | 7.67 | c, i
61-0206 | 2024-06-12 12:15 | EDT | 0.872 |  | 21.614 |  | 11.42 |  | 148.5 |  | 36742.4 |  | 23.28 |  | 8.19 |  | 4.5 |  | 18.09 |  | 9.63 | c, i
61-0206 | 2024-06-12 12:30 | EDT | 0.873 |  | 21.716 |  | 11.69 |  | 152.4 |  | 36847.9 |  | 23.35 |  | 8.22 |  | 5.67 |  | 22.76 |  | 10.93 | c, i
61-0206 | 2024-06-12 12:45 | EDT | 0.873 |  | 21.906 |  | 11.84 |  | 154.9 |  | 36948.1 |  | 23.42 |  | 8.23 |  | 5.01 |  | 20.11 |  | 7.86 | c, i
61-0206 | 2024-06-12 13:00 | EDT | 0.869 |  | 21.802 |  | 11.88 |  | 155.2 |  | 37018.4 |  | 23.47 |  | 8.24 |  | 6.51 |  | 26.15 |  | 11.4 | c, i
61-0206 | 2024-06-12 13:15 | EDT | 0.868 |  | 21.729 |  | 11.91 |  | 155.4 |  | 37146.6 |  | 23.56 |  | 8.24 |  | 3.92 |  | 15.76 |  | 11.76 | c, i
61-0206 | 2024-06-12 13:30 | EDT | 0.868 |  | 21.619 |  | 11.85 |  | 154.5 |  | 37270.8 |  | 23.65 |  | 8.24 |  | 6.76 |  | 27.15 |  | 13.84 | c, i
61-0206 | 2024-06-12 13:45 | EDT | 0.867 |  | 21.576 |  | 11.86 |  | 154.4 |  | 37343 |  | 23.7 |  | 8.25 |  | 5.07 |  | 20.36 |  | 11.93 | c, i
61-0206 | 2024-06-12 14:00 | EDT | 0.864 |  | 21.606 |  | 11.88 |  | 154.8 |  | 37393.7 |  | 23.74 |  | 8.25 |  | 6.63 |  | 26.61 |  | 11.14 | c, i
61-0206 | 2024-06-12 14:15 | EDT | 0.86 |  | 21.725 |  | 12 |  | 156.8 |  | 37430.1 |  | 23.76 |  | 8.27 |  | 5.16 |  | 20.74 |  | 8.83 | c, i
61-0206 | 2024-06-12 14:30 | EDT | 0.855 |  | 21.761 |  | 12.03 |  | 157.3 |  | 37448.1 |  | 23.77 |  | 8.27 |  | 4.04 |  | 16.22 |  | 11.45 | c, i
61-0206 | 2024-06-12 14:45 | EDT | 0.854 |  | 21.75 |  | 12.06 |  | 157.6 |  | 37461.6 |  | 23.78 |  | 8.27 |  | 6.51 |  | 26.14 |  | 11.55 | c, i
61-0206 | 2024-06-12 15:00 | EDT | 0.857 |  | 21.831 |  | 12.08 |  | 158.2 |  | 37462.7 |  | 23.78 |  | 8.28 |  | 6.04 |  | 24.24 |  | 14.67 | c, i
61-0206 | 2024-06-12 15:15 | EDT | 0.858 |  | 21.862 |  | 12.08 |  | 158.2 |  | 37438.7 |  | 23.77 |  | 8.28 |  | 6.84 |  | 27.48 |  | 8.8 | c, i
61-0206 | 2024-06-12 15:30 | EDT | 0.858 |  | 21.988 |  | 12.17 |  | 159.8 |  | 37471.1 |  | 23.79 |  | 8.29 |  | 6.08 |  | 24.43 |  | 10.37 | c, i
61-0206 | 2024-06-12 15:45 | EDT | 0.857 |  | 21.993 |  | 12.24 |  | 160.7 |  | 37471.9 |  | 23.79 |  | 8.3 |  | 6.07 |  | 24.39 |  | 10.99 | c, i
61-0206 | 2024-06-12 16:00 | EDT | 0.853 |  | 21.975 |  | 12.17 |  | 159.8 |  | 37581 |  | 23.86 |  | 8.3 |  | 5.53 |  | 22.2 |  | 15.68 | c, i
61-0206 | 2024-06-12 16:15 | EDT | 0.854 |  | 21.927 |  | 11.98 |  | 157.3 |  | 37665.2 |  | 23.92 |  | 8.29 |  | 4.2 |  | 16.85 |  | 9.44 | c, i
61-0206 | 2024-06-12 16:30 | EDT | 0.852 |  | 21.877 |  | 11.71 |  | 153.6 |  | 37726.6 |  | 23.97 |  | 8.27 |  | 6.59 |  | 26.46 |  | 13.87 | c, i
61-0206 | 2024-06-12 16:45 | EDT | 0.854 |  | 21.888 |  | 11.67 |  | 153.1 |  | 37770.9 |  | 24 |  | 8.27 |  | 5.62 |  | 22.57 |  | 11.44 | c, i
61-0206 | 2024-06-12 17:00 | EDT | 0.852 |  | 21.977 |  | 11.75 |  | 154.5 |  | 37832.6 |  | 24.04 |  | 8.28 |  | 6.29 |  | 25.27 |  | 19.29 | c, i
61-0206 | 2024-06-12 17:15 | EDT | 0.848 |  | 22.039 |  | 11.72 |  | 154.3 |  | 37893.3 |  | 24.08 |  | 8.29 |  | 5.28 |  | 21.21 |  | 14.27 | c, i
61-0206 | 2024-06-12 17:30 | EDT | 0.849 |  | 22.035 |  | 11.59 |  | 152.7 |  | 38004.4 |  | 24.16 |  | 8.29 |  | 5.51 |  | 22.15 |  | 12.62 | c, i
61-0206 | 2024-06-12 17:45 | EDT | 0.844 |  | 22.014 |  | 11.41 |  | 150.2 |  | 38156.7 |  | 24.27 |  | 8.29 |  | 6.5 |  | 26.11 |  | 12.01 | c, i
61-0206 | 2024-06-12 18:00 | EDT | 0.85 |  | 22.138 |  | 11.3 |  | 149.3 |  | 38298.8 |  | 24.37 |  | 8.29 |  | 5.67 |  | 22.77 |  | 13.8 | c, i
61-0206 | 2024-06-12 18:15 | EDT | 0.852 |  | 22.122 |  | 11.42 |  | 150.7 |  | 38164.5 |  | 24.27 |  | 8.29 |  | 6.56 |  | 26.34 |  | 12.48 | c, i
61-0206 | 2024-06-12 18:30 | EDT | 0.854 |  | 22.077 |  | 11.4 |  | 150.3 |  | 38143.8 |  | 24.26 |  | 8.29 |  | 7 |  | 28.1 |  | 9.67 | c, i
61-0206 | 2024-06-12 18:45 | EDT | 0.853 |  | 22.001 |  | 11.33 |  | 149.2 |  | 38017.9 |  | 24.17 |  | 8.28 |  | 9.79 |  | 39.3 |  | 9.58 | c, i
61-0206 | 2024-06-12 19:00 | EDT | 0.854 |  | 21.922 |  | 11.29 |  | 148.4 |  | 37968.5 |  | 24.14 |  | 8.28 |  | 4.69 |  | 18.82 |  | 11.31 | c, i
61-0206 | 2024-06-12 19:15 | EDT | 0.857 |  | 21.922 |  | 11.27 |  | 148.1 |  | 37960.4 |  | 24.13 |  | 8.27 |  | 5.07 |  | 20.37 |  | 8.16 | c, i
61-0206 | 2024-06-12 19:30 | EDT | 0.855 |  | 21.845 |  | 11.18 |  | 146.7 |  | 37967.1 |  | 24.14 |  | 8.27 |  | 6.95 |  | 27.91 |  | 13.59 | c, i
61-0206 | 2024-06-12 19:45 | EDT | 0.856 |  | 21.78 |  | 11.09 |  | 145.3 |  | 37998.7 |  | 24.16 |  | 8.26 |  | 4.59 |  | 18.45 |  | 11.26 | c, i
61-0206 | 2024-06-12 20:00 | EDT | 0.859 |  | 21.723 |  | 10.99 |  | 143.9 |  | 38092.3 |  | 24.23 |  | 8.26 |  | 5.16 |  | 20.71 |  | 14.13 | c, i
61-0206 | 2024-06-12 20:15 | EDT | 0.858 |  | 21.309 |  | 10.64 |  | 138.4 |  | 38093.2 |  | 24.23 |  | 8.23 |  | 6.31 |  | 25.33 |  | 11.5 | c, i
61-0206 | 2024-06-12 20:30 | EDT | 0.859 |  | 21.288 |  | 10.57 |  | 137.3 |  | 38079.7 |  | 24.22 |  | 8.21 |  | 6.07 |  | 24.4 |  | 10.59 | c, i
61-0206 | 2024-06-12 20:45 | EDT | 0.86 |  | 21.278 |  | 10.51 |  | 136.6 |  | 38138.4 |  | 24.26 |  | 8.21 |  | 5.93 |  | 23.81 |  | 12.72 | c, i
61-0206 | 2024-06-12 21:00 | EDT | 0.858 |  | 21.233 |  | 10.4 |  | 135 |  | 38180.9 |  | 24.29 |  | 8.2 |  | 5 |  | 20.07 |  | 13.2 | c, i
61-0206 | 2024-06-12 21:15 | EDT | 0.865 |  | 21.141 |  | 10.23 |  | 132.7 |  | 38234.2 |  | 24.33 |  | 8.18 |  | 4.68 |  | 18.79 |  | 10.16 | c, i
61-0206 | 2024-06-12 21:30 | EDT | 0.864 |  | 21.097 |  | 10.13 |  | 131.3 |  | 38248.4 |  | 24.34 |  | 8.17 |  | 5.82 |  | 23.37 |  | 14.91 | c, i
61-0206 | 2024-06-12 21:45 | EDT | 0.864 |  | 21.07 |  | 10.08 |  | 130.5 |  | 38253.5 |  | 24.35 |  | 8.17 |  | 8.37 |  | 33.62 |  | 14.49 | c, i
61-0206 | 2024-06-12 22:00 | EDT | 0.87 |  | 21.057 |  | 10.09 |  | 130.6 |  | 38261.5 |  | 24.35 |  | 8.17 |  | 5.57 |  | 22.37 |  | 12.87 | c, i
61-0206 | 2024-06-12 22:15 | EDT | 0.868 |  | 21.023 |  | 10.05 |  | 130 |  | 38264.1 |  | 24.36 |  | 8.17 |  | 8.67 |  | 34.84 |  | 13.75 | c, i
61-0206 | 2024-06-12 22:30 | EDT | 0.866 |  | 21.006 |  | 10 |  | 129.4 |  | 38257.5 |  | 24.35 |  | 8.17 |  | 6.39 |  | 25.66 |  | 14.25 | c, i
61-0206 | 2024-06-12 22:45 | EDT | 0.869 |  | 20.999 |  | 9.98 |  | 129 |  | 38244.5 |  | 24.34 |  | 8.17 |  | 5.67 |  | 22.77 |  | 11.75 | c, i
61-0206 | 2024-06-12 23:00 | EDT | 0.869 |  | 20.967 |  | 9.86 |  | 127.5 |  | 38228.4 |  | 24.33 |  | 8.15 |  | 7.36 |  | 29.56 |  | 10.54 | c, i
61-0206 | 2024-06-12 23:15 | EDT | 0.873 |  | 20.99 |  | 9.78 |  | 126.5 |  | 38205.8 |  | 24.31 |  | 8.15 |  | 4.78 |  | 19.19 |  | 11.16 | c, i
61-0206 | 2024-06-12 23:30 | EDT | 0.872 |  | 20.969 |  | 9.77 |  | 126.3 |  | 38188.5 |  | 24.3 |  | 8.15 |  | 5.55 |  | 22.31 |  | 13.18 | c, i
61-0206 | 2024-06-12 23:45 | EDT | 0.874 |  | 21.072 |  | 9.87 |  | 127.8 |  | 38218.6 |  | 24.32 |  | 8.17 |  | 5.36 |  | 21.52 |  | 7.48 | c, i
61-0206 | 2024-06-13 | EDT | 0.874 |  | 21.133 |  | 9.93 |  | 128.8 |  | 38258.8 |  | 24.35 |  | 8.19 |  | 6.24 |  | 25.06 |  | 9.54 | c, i
61-0206 | 2024-06-13 00:15 | EDT | 0.875 |  | 21.109 |  | 9.91 |  | 128.5 |  | 38278.1 |  | 24.36 |  | 8.19 |  | 4.38 |  | 17.6 |  | 16.17 | c, i
61-0206 | 2024-06-13 00:30 | EDT | 0.877 |  | 21.088 |  | 9.92 |  | 128.5 |  | 38292 |  | 24.37 |  | 8.19 |  | 4.05 |  | 16.28 |  | 6.26 | c, i
61-0206 | 2024-06-13 00:45 | EDT | 0.877 |  | 21.03 |  | 9.86 |  | 127.7 |  | 38267.2 |  | 24.36 |  | 8.19 |  | 6.2 |  | 24.88 |  | 8.79 | c, i
61-0206 | 2024-06-13 01:00 | EDT | 0.876 |  | 21.066 |  | 9.85 |  | 127.6 |  | 38232.2 |  | 24.33 |  | 8.19 |  | 4.17 |  | 16.74 |  | 10.82 | c, i
61-0206 | 2024-06-13 01:15 | EDT | 0.877 |  | 21.267 |  | 9.89 |  | 128.5 |  | 38133 |  | 24.26 |  | 8.2 |  | 5.44 |  | 21.84 |  | 11.94 | c, i
61-0206 | 2024-06-13 01:30 | EDT | 0.876 |  | 21.336 |  | 9.85 |  | 128.1 |  | 38037.2 |  | 24.19 |  | 8.19 |  | 4.98 |  | 19.98 |  | 11.37 | c, i
61-0206 | 2024-06-13 01:45 | EDT | 0.877 |  | 21.406 |  | 9.81 |  | 127.7 |  | 37987 |  | 24.16 |  | 8.19 |  | 3.12 |  | 12.55 |  | 6.46 | c, i
61-0206 | 2024-06-13 02:00 | EDT | 0.875 |  | 21.398 |  | 9.93 |  | 129.2 |  | 37973.1 |  | 24.15 |  | 8.2 |  | 3.78 |  | 15.18 |  | 7.87 | c, i
61-0206 | 2024-06-13 02:15 | EDT | 0.875 |  | 21.375 |  | 9.89 |  | 128.6 |  | 37911.6 |  | 24.1 |  | 8.2 |  | 5.57 |  | 22.37 |  | 7.47 | c, i
61-0206 | 2024-06-13 02:30 | EDT | 0.874 |  | 21.424 |  | 9.87 |  | 128.4 |  | 37818.5 |  | 24.04 |  | 8.2 |  | 3.72 |  | 14.94 |  | 7.01 | c, i
61-0206 | 2024-06-13 02:45 | EDT | 0.876 |  | 21.375 |  | 9.82 |  | 127.6 |  | 37797.8 |  | 24.02 |  | 8.18 |  | 4.19 |  | 16.82 |  | 7.98 | c, i
61-0206 | 2024-06-13 03:00 | EDT | 0.876 |  | 21.249 |  | 9.82 |  | 127.4 |  | 37782.3 |  | 24.01 |  | 8.19 |  | 4.05 |  | 16.28 |  | 6.88 | c, i
61-0206 | 2024-06-13 03:15 | EDT | 0.877 |  | 21.172 |  | 9.88 |  | 127.9 |  | 37776.7 |  | 24.01 |  | 8.19 |  | 4.67 |  | 18.76 |  | 12.81 | c, i
61-0206 | 2024-06-13 03:30 | EDT | 0.875 |  | 21.452 |  | 9.94 |  | 129.3 |  | 37634 |  | 23.91 |  | 8.2 |  | 3.83 |  | 15.38 |  | 7.16 | c, i
61-0206 | 2024-06-13 03:45 | EDT | 0.874 |  | 21.486 |  | 9.79 |  | 127.4 |  | 37549.1 |  | 23.85 |  | 8.2 |  | 3.15 |  | 12.64 |  | 8.29 | c, i
61-0206 | 2024-06-13 04:00 | EDT | 0.873 |  | 21.585 |  | 10.2 |  | 133.1 |  | 37683.5 |  | 23.94 |  | 8.2 |  | 3.07 |  | 12.33 |  | 9.42 | c, i
61-0206 | 2024-06-13 04:15 | EDT | 0.874 |  | 21.472 |  | 10.07 |  | 131.1 |  | 37571.2 |  | 23.86 |  | 8.2 |  | 5.3 |  | 21.3 |  | 6.61 | c, i
61-0206 | 2024-06-13 04:30 | EDT | 0.874 |  | 21.372 |  | 9.94 |  | 128.9 |  | 37176.8 |  | 23.59 |  | 8.21 |  | 7.12 |  | 28.58 |  | 10.12 | c, i
61-0206 | 2024-06-13 04:45 | EDT | 0.873 |  | 21.336 |  | 9.72 |  | 125.8 |  | 36880.2 |  | 23.38 |  | 8.18 |  | 4.92 |  | 19.75 |  | 8.45 | c, i
61-0206 | 2024-06-13 05:00 | EDT | 0.877 |  | 21.436 |  | 9.59 |  | 124.3 |  | 36745.8 |  | 23.28 |  | 8.15 |  | 4.38 |  | 17.58 |  | 11 | c, i
61-0206 | 2024-06-13 05:15 | EDT | 0.879 |  | 21.514 |  | 9.62 |  | 124.8 |  | 36661.2 |  | 23.22 |  | 8.15 |  | 3.85 |  | 15.45 |  | 8.32 | c, i
61-0206 | 2024-06-13 05:30 | EDT | 0.88 |  | 21.549 |  | 9.63 |  | 125.1 |  | 36706.7 |  | 23.26 |  | 8.14 |  | 3.09 |  | 12.43 |  | 9.27 | c, i
61-0206 | 2024-06-13 05:45 | EDT | 0.883 |  | 21.554 |  | 9.62 |  | 124.9 |  | 36785 |  | 23.31 |  | 8.14 |  | 4.1 |  | 16.46 |  | 7.6 | c, i
61-0206 | 2024-06-13 06:00 | EDT | 0.883 |  | 21.502 |  | 9.6 |  | 124.6 |  | 36797.5 |  | 23.32 |  | 8.14 |  | 4.31 |  | 17.32 |  | 7.01 | c, i
61-0206 | 2024-06-13 06:15 | EDT | 0.883 |  | 21.487 |  | 9.57 |  | 124.2 |  | 36820.9 |  | 23.34 |  | 8.13 |  | 4.76 |  | 19.11 |  | 7.7 | c, i
61-0206 | 2024-06-13 06:30 | EDT | 0.883 |  | 21.385 |  | 9.51 |  | 123.2 |  | 36915.7 |  | 23.4 |  | 8.12 |  | 4.07 |  | 16.34 |  | 6.16 | c, i
61-0206 | 2024-06-13 06:45 | EDT | 0.884 |  | 21.263 |  | 9.49 |  | 122.7 |  | 37002 |  | 23.47 |  | 8.11 |  | 3.96 |  | 15.9 |  | 9.25 | c, i
61-0206 | 2024-06-13 07:00 | EDT | 0.884 |  | 21.229 |  | 9.37 |  | 121.1 |  | 37059 |  | 23.51 |  | 8.1 |  | 6.93 |  | 27.83 |  | 13.31 | c, i
61-0206 | 2024-06-13 07:15 | EDT | 0.888 |  | 21.247 |  | 9.39 |  | 121.5 |  | 37077.5 |  | 23.52 |  | 8.1 |  | 3.19 |  | 12.82 |  | 6.55 | c, i
61-0206 | 2024-06-13 07:30 | EDT | 0.889 |  | 21.474 |  | 9.47 |  | 122.9 |  | 37038.7 |  | 23.49 |  | 8.11 |  | 3.89 |  | 15.61 |  | 7.5 | c, i
61-0206 | 2024-06-13 07:45 | EDT | 0.888 |  | 21.539 |  | 9.55 |  | 124.2 |  | 37000 |  | 23.46 |  | 8.12 |  | 5.29 |  | 21.25 |  | 10.24 | c, i
61-0206 | 2024-06-13 08:00 | EDT | 0.886 |  | 21.51 |  | 9.7 |  | 126 |  | 36980.6 |  | 23.45 |  | 8.14 |  | 3.41 |  | 13.7 |  | 7.44 | c, i
61-0206 | 2024-06-13 08:15 | EDT | 0.885 |  | 21.479 |  | 9.73 |  | 126.2 |  | 36938.2 |  | 23.42 |  | 8.14 |  | 5.7 |  | 22.89 |  | 12.92 | c, i
61-0206 | 2024-06-13 08:30 | EDT | 0.885 |  | 21.339 |  | 9.87 |  | 127.8 |  | 36927.7 |  | 23.41 |  | 8.14 |  | 4.79 |  | 19.24 |  | 7.19 | c, i
61-0206 | 2024-06-13 08:45 | EDT | 0.886 |  | 21.268 |  | 9.89 |  | 127.8 |  | 36916.2 |  | 23.41 |  | 8.14 |  | 6.82 |  | 27.38 |  | 10.34 | c, i
61-0206 | 2024-06-13 09:00 | EDT | 0.885 |  | 21.301 |  | 10.08 |  | 130.6 |  | 37175.4 |  | 23.59 |  | 8.17 |  | 7.11 |  | 28.54 |  | 9.27 | c, i
61-0206 | 2024-06-13 09:15 | EDT | 0.884 |  | 21.278 |  | 10.15 |  | 131.4 |  | 37272.4 |  | 23.66 |  | 8.18 |  | 4.65 |  | 18.69 |  | 7 | c, i
61-0206 | 2024-06-13 09:30 | EDT | 0.886 |  | 21.15 |  | 10.33 |  | 133.5 |  | 37430.7 |  | 23.77 |  | 8.22 |  | 3.95 |  | 15.86 |  | 7.75 | c, i
61-0206 | 2024-06-13 09:45 | EDT | 0.882 |  | 21.244 |  | 10.4 |  | 134.6 |  | 37332.3 |  | 23.7 |  | 8.22 |  | 4.17 |  | 16.74 |  | 6.73 | c, i
61-0206 | 2024-06-13 10:00 | EDT | 0.884 |  | 21.203 |  | 10.64 |  | 137.8 |  | 37568.9 |  | 23.86 |  | 8.25 |  | 3.82 |  | 15.34 |  | 10.51 | c, i
61-0206 | 2024-06-13 10:15 | EDT | 0.885 |  | 21.413 |  | 10.59 |  | 137.4 |  | 37303 |  | 23.68 |  | 8.24 |  | 4.01 |  | 16.09 |  | 7.26 | c, i
61-0206 | 2024-06-13 10:30 | EDT | 0.883 |  | 21.482 |  | 11.81 |  | 153.8 |  | 37874.1 |  | 24.08 |  | 8.31 |  | 5.5 |  | 22.09 |  | 11.32 | c, i
61-0206 | 2024-06-13 10:45 | EDT | 0.882 |  | 21.618 |  | 12.08 |  | 157.8 |  | 37831 |  | 24.04 |  | 8.32 |  | 4.59 |  | 18.44 |  | 9.71 | c, i
61-0206 | 2024-06-13 11:00 | EDT | 0.884 |  | 22.291 |  | 12.72 |  | 168.3 |  | 38026.1 |  | 24.17 |  | 8.36 |  | 8.36 |  | 33.58 |  | 16.11 | c, i
61-0206 | 2024-06-13 11:15 | EDT | 0.881 |  | 22.087 |  | 12.73 |  | 167.8 |  | 38018.4 |  | 24.17 |  | 8.36 |  | 4.61 |  | 18.5 |  | 11.41 | c, i
61-0206 | 2024-06-13 11:30 | EDT | 0.879 |  | 21.967 |  | 12.59 |  | 165.6 |  | 38042 |  | 24.19 |  | 8.35 |  | 6.93 |  | 27.83 |  | 17.76 | c, i
61-0206 | 2024-06-13 11:45 | EDT | 0.879 |  | 21.919 |  | 12.53 |  | 164.8 |  | 38098 |  | 24.23 |  | 8.35 |  | 5.89 |  | 23.66 |  | 13.26 | c, i
61-0206 | 2024-06-13 12:00 | EDT | 0.88 |  | 22.032 |  | 12.64 |  | 166.5 |  | 38187.2 |  | 24.29 |  | 8.37 |  | 5.17 |  | 20.76 |  | 10.43 | c, i
61-0206 | 2024-06-13 12:15 | EDT | 0.878 |  | 22.018 |  | 12.52 |  | 165.1 |  | 38389.1 |  | 24.43 |  | 8.37 |  | 8.99 |  | 36.12 |  | 12.78 | c, i
61-0206 | 2024-06-13 12:30 | EDT | 0.872 |  | 21.844 |  | 12.1 |  | 159.2 |  | 38573.8 |  | 24.56 |  | 8.35 |  | 6.23 |  | 25.02 |  | 10.9 | c, i
61-0206 | 2024-06-13 12:45 | EDT | 0.877 |  | 21.86 |  | 12.05 |  | 158.6 |  | 38639.5 |  | 24.61 |  | 8.35 |  | 6.88 |  | 27.62 |  | 11.66 | c, i
61-0206 | 2024-06-13 13:00 | EDT | 0.877 |  | 21.793 |  | 12.05 |  | 158.4 |  | 38704.1 |  | 24.66 |  | 8.35 |  | 6.36 |  | 25.54 |  | 8.6 | c, i
61-0206 | 2024-06-13 13:15 | EDT | 0.878 |  | 21.898 |  | 11.98 |  | 157.8 |  | 38801 |  | 24.72 |  | 8.35 |  | 4.58 |  | 18.38 |  | 16.79 | c, i
61-0206 | 2024-06-13 13:30 | EDT | 0.877 |  | 21.941 |  | 12.05 |  | 158.9 |  | 38807.4 |  | 24.73 |  | 8.35 |  | 6.34 |  | 25.45 |  | 11.69 | c, i
61-0206 | 2024-06-13 13:45 | EDT | 0.874 |  | 21.831 |  | 11.88 |  | 156.4 |  | 38857.9 |  | 24.77 |  | 8.34 |  | 4.61 |  | 18.53 |  | 11.22 | c, i
61-0206 | 2024-06-13 14:00 | EDT | 0.867 |  | 21.973 |  | 11.84 |  | 156.4 |  | 38903.6 |  | 24.8 |  | 8.34 |  | 4.17 |  | 16.75 |  | 11.2 | c, i
61-0206 | 2024-06-13 14:15 | EDT | 0.874 |  | 22.171 |  | 11.87 |  | 157.3 |  | 38904 |  | 24.79 |  | 8.35 |  | 4.75 |  | 19.07 |  | 12.46 | c, i
61-0206 | 2024-06-13 14:30 | EDT | 0.867 |  | 22.208 |  | 12.09 |  | 160.2 |  | 38849 |  | 24.75 |  | 8.37 |  | 5.2 |  | 20.9 |  | 10.84 | c, i
61-0206 | 2024-06-13 14:45 | EDT | 0.871 |  | 22.233 |  | 11.97 |  | 158.8 |  | 38838.6 |  | 24.75 |  | 8.36 |  | 6.52 |  | 26.19 |  | 10.52 | c, i
61-0206 | 2024-06-13 15:00 | EDT | 0.864 |  | 22.227 |  | 11.97 |  | 158.8 |  | 38853.2 |  | 24.76 |  | 8.36 |  | 4.76 |  | 19.13 |  | 11.97 | c, i
61-0206 | 2024-06-13 15:15 | EDT | 0.866 |  | 22.205 |  | 11.94 |  | 158.3 |  | 38866.6 |  | 24.77 |  | 8.36 |  | 4.65 |  | 18.69 |  | 13.6 | c, i
61-0206 | 2024-06-13 15:30 | EDT | 0.86 |  | 22.18 |  | 11.76 |  | 155.8 |  | 38881 |  | 24.78 |  | 8.35 |  | 4.07 |  | 16.34 |  | 11.63 | c, i
61-0206 | 2024-06-13 15:45 | EDT | 0.858 |  | 22.169 |  | 11.58 |  | 153.5 |  | 38909.5 |  | 24.8 |  | 8.34 |  | 5.05 |  | 20.3 |  | 10.52 | c, i
61-0206 | 2024-06-13 16:00 | EDT | 0.849 |  | 22.175 |  | 11.43 |  | 151.5 |  | 38901 |  | 24.79 |  | 8.34 |  | 4.72 |  | 18.95 |  | 10.07 | c, i
61-0206 | 2024-06-13 16:15 | EDT | 0.858 |  | 22.161 |  | 11.44 |  | 151.6 |  | 38927.2 |  | 24.81 |  | 8.34 |  | 5.09 |  | 20.44 |  | 14.9 | c, i
61-0206 | 2024-06-13 16:30 | EDT | 0.855 |  | 22.135 |  | 11.46 |  | 151.8 |  | 38958.7 |  | 24.83 |  | 8.34 |  | 6.18 |  | 24.83 |  | 9.36 | c, i
61-0206 | 2024-06-13 16:45 | EDT | 0.856 |  | 22.138 |  | 11.4 |  | 151 |  | 38969.4 |  | 24.84 |  | 8.34 |  | 5.37 |  | 21.58 |  | 10.72 | c, i
61-0206 | 2024-06-13 17:00 | EDT | 0.847 |  | 22.129 |  | 11.37 |  | 150.6 |  | 38978.6 |  | 24.85 |  | 8.34 |  | 5.94 |  | 23.87 |  | 9.01 | c, i
61-0206 | 2024-06-13 17:15 | EDT | 0.846 |  | 22.12 |  | 11.37 |  | 150.5 |  | 38975.5 |  | 24.84 |  | 8.34 |  | 6.97 |  | 28 |  | 9.88 | c, i
61-0206 | 2024-06-13 17:30 | EDT | 0.851 |  | 22.129 |  | 11.34 |  | 150.1 |  | 38972.6 |  | 24.84 |  | 8.34 |  | 5.32 |  | 21.36 |  | 10.56 | c, i
61-0206 | 2024-06-13 17:45 | EDT | 0.84 |  | 22.129 |  | 11.32 |  | 150 |  | 38973.3 |  | 24.84 |  | 8.34 |  | 4.22 |  | 16.96 |  | 10.8 | c, i
61-0206 | 2024-06-13 18:00 | EDT | 0.85 |  | 22.138 |  | 11.34 |  | 150.2 |  | 38945.9 |  | 24.82 |  | 8.34 |  | 6.2 |  | 24.9 |  | 13.95 | c, i
61-0206 | 2024-06-13 18:15 | EDT | 0.857 |  | 22.122 |  | 11.34 |  | 150.1 |  | 38927 |  | 24.81 |  | 8.34 |  | 8.49 |  | 34.11 |  | 10.06 | c, i
61-0206 | 2024-06-13 18:30 | EDT | 0.852 |  | 22.113 |  | 11.28 |  | 149.4 |  | 38941.6 |  | 24.82 |  | 8.34 |  | 5 |  | 20.1 |  | 14.27 | c, i
61-0206 | 2024-06-13 18:45 | EDT | 0.854 |  | 22.099 |  | 11.21 |  | 148.4 |  | 38961.3 |  | 24.84 |  | 8.33 |  | 8.79 |  | 35.29 |  | 15.15 | c, i
61-0206 | 2024-06-13 19:00 | EDT | 0.858 |  | 22.094 |  | 11.15 |  | 147.5 |  | 38989.1 |  | 24.85 |  | 8.33 |  | 4.97 |  | 19.95 |  | 15.43 | c, i
61-0206 | 2024-06-13 19:15 | EDT | 0.863 |  | 22.079 |  | 11.14 |  | 147.4 |  | 39019.2 |  | 24.88 |  | 8.33 |  | 6.15 |  | 24.69 |  | 11.9 | c, i
61-0206 | 2024-06-13 19:30 | EDT | 0.865 |  | 22.251 |  | 10.87 |  | 144.1 |  | 38598.8 |  | 24.58 |  | 8.33 |  | 6.51 |  | 26.16 |  | 7.88 | c, i
61-0206 | 2024-06-13 19:45 | EDT | 0.868 |  | 22.385 |  | 10.69 |  | 141.9 |  | 38386.2 |  | 24.43 |  | 8.32 |  | 4.74 |  | 19.05 |  | 9.26 | c, i
61-0206 | 2024-06-13 20:00 | EDT | 0.868 |  | 22.524 |  | 10.52 |  | 139.9 |  | 38277.6 |  | 24.35 |  | 8.3 |  | 3.31 |  | 13.28 |  | 10.4 | c, i
61-0206 | 2024-06-13 20:15 | EDT | 0.87 |  | 22.594 |  | 10.27 |  | 136.7 |  | 38150.6 |  | 24.26 |  | 8.27 |  | 3.92 |  | 15.74 |  | 10.46 | c, i
61-0206 | 2024-06-13 20:30 | EDT | 0.867 |  | 22.516 |  | 10.19 |  | 135.4 |  | 38047.2 |  | 24.19 |  | 8.26 |  | 4.43 |  | 17.81 |  | ## | c, i
61-0206 | 2024-06-13 20:45 | EDT | 0.867 |  | 22.598 |  | 10.1 |  | 134.3 |  | 38060.5 |  | 24.19 |  | 8.25 |  | 4.38 |  | 17.59 |  | 7.44 | c, i
61-0206 | 2024-06-13 21:00 | EDT | 0.864 |  | 22.606 |  | 9.98 |  | 132.7 |  | 38046.6 |  | 24.18 |  | 8.24 |  | 4.11 |  | 16.49 |  | 8.21 | c, i
61-0206 | 2024-06-13 21:15 | EDT | 0.865 |  | 22.57 |  | 9.92 |  | 131.9 |  | 38068.4 |  | 24.2 |  | 8.24 |  | 4.29 |  | 17.22 |  | 12.58 | c, i
61-0206 | 2024-06-13 21:30 | EDT | 0.87 |  | 22.52 |  | 9.89 |  | 131.4 |  | 38094.9 |  | 24.22 |  | 8.24 |  | 3.57 |  | 14.34 |  | 8.53 | c, i
61-0206 | 2024-06-13 21:45 | EDT | 0.868 |  | 22.435 |  | 9.83 |  | 130.5 |  | 38119.8 |  | 24.24 |  | 8.24 |  | 3.85 |  | 15.47 |  | 8.79 | c, i
61-0206 | 2024-06-13 22:00 | EDT | 0.864 |  | 22.296 |  | 9.82 |  | 130.1 |  | 38250.3 |  | 24.33 |  | 8.25 |  | 4.56 |  | 18.3 |  | 7.37 | c, i
61-0206 | 2024-06-13 22:15 | EDT | 0.864 |  | 22.205 |  | 9.82 |  | 129.9 |  | 38391.5 |  | 24.43 |  | 8.25 |  | 3.97 |  | 15.96 |  | 7.96 | c, i
61-0206 | 2024-06-13 22:30 | EDT | 0.864 |  | 22.142 |  | 9.84 |  | 130.1 |  | 38439.4 |  | 24.47 |  | 8.26 |  | 4.54 |  | 18.23 |  | 10.9 | c, i
61-0206 | 2024-06-13 22:45 | EDT | 0.863 |  | 22.022 |  | 9.84 |  | 129.8 |  | 38547 |  | 24.54 |  | 8.26 |  | 4.3 |  | 17.29 |  | 6.09 | c, i
61-0206 | 2024-06-13 23:00 | EDT | 0.865 |  | 22.003 |  | 9.83 |  | 129.7 |  | 38571.3 |  | 24.56 |  | 8.26 |  | 6.12 |  | 24.56 |  | 5.24 | c, i
61-0206 | 2024-06-13 23:15 | EDT | 0.861 |  | 22.067 |  | 9.79 |  | 129.2 |  | 38476.6 |  | 24.49 |  | 8.25 |  | 4.44 |  | 17.82 |  | 6.78 | c, i
61-0206 | 2024-06-13 23:30 | EDT | 0.859 |  | 22.055 |  | 9.78 |  | 129 |  | 38443.9 |  | 24.47 |  | 8.26 |  | 4.15 |  | 16.66 |  | 7.26 | c, i
61-0206 | 2024-06-13 23:45 | EDT | 0.861 |  | 21.985 |  | 9.76 |  | 128.6 |  | 38494.4 |  | 24.51 |  | 8.26 |  | 3.65 |  | 14.65 |  | 6.25 | c, i
61-0206 | 2024-06-14 | EDT | 0.86 |  | 21.976 |  | 9.75 |  | 128.5 |  | 38470.6 |  | 24.49 |  | 8.26 |  | 3.77 |  | 15.14 |  | 6.5 | c, i
61-0206 | 2024-06-14 00:15 | EDT | 0.863 |  | 21.968 |  | 9.76 |  | 128.7 |  | 38510.3 |  | 24.52 |  | 8.26 |  | 3.49 |  | 14.01 |  | 6.59 | c, i
61-0206 | 2024-06-14 00:30 | EDT | 0.86 |  | 21.867 |  | 9.76 |  | 128.4 |  | 38602.6 |  | 24.58 |  | 8.26 |  | 3.87 |  | 15.54 |  | 8.32 | c, i
61-0206 | 2024-06-14 00:45 | EDT | 0.86 |  | 21.862 |  | 9.78 |  | 128.7 |  | 38644 |  | 24.61 |  | 8.25 |  | 4.9 |  | 19.69 |  | 7.38 | c, i
61-0206 | 2024-06-14 01:00 | EDT | 0.857 |  | 21.735 |  | 9.66 |  | 126.9 |  | 38792.8 |  | 24.72 |  | 8.24 |  | 2.69 |  | 10.8 |  | 7.31 | c, i
61-0206 | 2024-06-14 01:15 | EDT | 0.853 |  | 21.618 |  | 9.57 |  | 125.5 |  | 38821.8 |  | 24.74 |  | 8.25 |  | 3.15 |  | 12.67 |  | 4.55 | c, i
61-0206 | 2024-06-14 01:30 | EDT | 0.855 |  | 21.632 |  | 9.37 |  | 123.1 |  | 39127.1 |  | 24.96 |  | 8.19 |  | 4.17 |  | 16.73 |  | 6.34 | c, i
61-0206 | 2024-06-14 01:45 | EDT | 0.862 |  | 21.605 |  | 9.55 |  | 125.2 |  | 38758.9 |  | 24.7 |  | 8.24 |  | 3.4 |  | 13.66 |  | 6.67 | c, i
61-0206 | 2024-06-14 02:00 | EDT | 0.855 |  | 21.609 |  | 9.58 |  | 125.5 |  | 38708.5 |  | 24.66 |  | 8.25 |  | 3.7 |  | 14.87 |  | 7.62 | c, i
61-0206 | 2024-06-14 02:15 | EDT | 0.855 |  | 21.609 |  | 9.56 |  | 125.3 |  | 38709.5 |  | 24.66 |  | 8.25 |  | 5.26 |  | 21.11 |  | 7.33 | c, i
61-0206 | 2024-06-14 02:30 | EDT | 0.852 |  | 21.658 |  | 9.61 |  | 126 |  | 38640.7 |  | 24.61 |  | 8.26 |  | 5.01 |  | 20.13 |  | 8.38 | c, i
61-0206 | 2024-06-14 02:45 | EDT | 0.849 |  | 21.714 |  | 9.65 |  | 126.6 |  | 38583.8 |  | 24.57 |  | 8.26 |  | 3.1 |  | 12.44 |  | 6.6 | c, i
61-0206 | 2024-06-14 03:00 | EDT | 0.847 |  | 21.688 |  | 9.59 |  | 125.8 |  | 38634.7 |  | 24.61 |  | 8.25 |  | 4.13 |  | 16.59 |  | 5.66 | c, i
61-0206 | 2024-06-14 03:15 | EDT | 0.85 |  | 21.661 |  | 9.52 |  | 124.8 |  | 38642.4 |  | 24.62 |  | 8.25 |  | 4.69 |  | 18.86 |  | 7.35 | c, i
61-0206 | 2024-06-14 03:30 | EDT | 0.838 |  | 21.662 |  | 9.48 |  | 124.3 |  | 38604 |  | 24.59 |  | 8.25 |  | 3.08 |  | 12.39 |  | 5.94 | c, i
61-0206 | 2024-06-14 03:45 | EDT | 0.843 |  | 21.67 |  | 9.44 |  | 123.8 |  | 38594.2 |  | 24.58 |  | 8.24 |  | 4.6 |  | 18.49 |  | 8.27 | c, i
61-0206 | 2024-06-14 04:00 | EDT | 0.844 |  | 21.679 |  | 9.4 |  | 123.3 |  | 38591.1 |  | 24.58 |  | 8.24 |  | 2.96 |  | 11.89 |  | 5.56 | c, i
61-0206 | 2024-06-14 04:15 | EDT | 0.837 |  | 21.674 |  | 9.36 |  | 122.7 |  | 38548.7 |  | 24.55 |  | 8.23 |  | 2.36 |  | 9.49 |  | 6.8 | c, i
61-0206 | 2024-06-14 04:30 | EDT | 0.844 |  | 21.67 |  | 9.32 |  | 122.2 |  | 38552 |  | 24.55 |  | 8.23 |  | 4.87 |  | 19.54 |  | 6.53 | c, i
61-0206 | 2024-06-14 04:45 | EDT | 0.84 |  | 21.644 |  | 9.28 |  | 121.6 |  | 38573.3 |  | 24.57 |  | 8.23 |  | 6.92 |  | 27.78 |  | 8.67 | c, i
61-0206 | 2024-06-14 05:00 | EDT | 0.839 |  | 21.623 |  | 9.25 |  | 121.2 |  | 38597.3 |  | 24.58 |  | 8.23 |  | 4.22 |  | 16.97 |  | 10.97 | c, i
61-0206 | 2024-06-14 05:15 | EDT | 0.84 |  | 21.703 |  | 9.25 |  | 121.4 |  | 38510 |  | 24.52 |  | 8.23 |  | 3.15 |  | 12.65 |  | 6.22 | c, i
61-0206 | 2024-06-14 05:30 | EDT | 0.832 |  | 21.723 |  | 9.26 |  | 121.5 |  | 38463.4 |  | 24.49 |  | 8.23 |  | 3.3 |  | 13.25 |  | 6.33 | c, i
61-0206 | 2024-06-14 05:45 | EDT | 0.836 |  | 21.702 |  | 9.23 |  | 121.1 |  | 38465.4 |  | 24.49 |  | 8.23 |  | 3.35 |  | 13.44 |  | 5.17 | c, i
61-0206 | 2024-06-14 06:00 | EDT | 0.835 |  | 21.677 |  | 9.21 |  | 120.7 |  | 38507.5 |  | 24.52 |  | 8.23 |  | 2.97 |  | 11.95 |  | 6.07 | c, i
61-0206 | 2024-06-14 06:15 | EDT | 0.838 |  | 21.654 |  | 9.2 |  | 120.6 |  | 38554.4 |  | 24.55 |  | 8.23 |  | 3.51 |  | 14.11 |  | 5.99 | c, i
61-0206 | 2024-06-14 06:30 | EDT | 0.834 |  | 21.622 |  | 9.19 |  | 120.3 |  | 38604.3 |  | 24.59 |  | 8.23 |  | 2.61 |  | 10.49 |  | 4.36 | c, i
61-0206 | 2024-06-14 06:45 | EDT | 0.834 |  | 21.613 |  | 9.19 |  | 120.4 |  | 38670.8 |  | 24.64 |  | 8.23 |  | 3.2 |  | 12.87 |  | 5.39 | c, i
61-0206 | 2024-06-14 07:00 | EDT | 0.835 |  | 21.59 |  | 9.17 |  | 120.1 |  | 38702.6 |  | 24.66 |  | 8.23 |  | 3.47 |  | 13.92 |  | 5.7 | c, i
61-0206 | 2024-06-14 07:15 | EDT | 0.839 |  | 21.559 |  | 9.16 |  | 120 |  | 38743.6 |  | 24.69 |  | 8.23 |  | 3.24 |  | 13.02 |  | 6.97 | c, i
61-0206 | 2024-06-14 07:30 | EDT | 0.839 |  | 21.521 |  | 9.14 |  | 119.6 |  | 38784.3 |  | 24.72 |  | 8.22 |  | 2.82 |  | 11.33 |  | 6.26 | c, i
61-0206 | 2024-06-14 07:45 | EDT | 0.837 |  | 21.474 |  | 9.09 |  | 118.9 |  | 38825.3 |  | 24.75 |  | 8.22 |  | 2.95 |  | 11.83 |  | 8.61 | c, i
61-0206 | 2024-06-14 08:00 | EDT | 0.84 |  | 21.448 |  | 9.04 |  | 118.1 |  | 38863.1 |  | 24.77 |  | 8.21 |  | 3.41 |  | 13.68 |  | 5.7 | c, i
61-0206 | 2024-06-14 08:15 | EDT | 0.836 |  | 21.397 |  | 9.02 |  | 117.9 |  | 38975 |  | 24.85 |  | 8.2 |  | 3.31 |  | 13.28 |  | 6.73 | c, i
61-0206 | 2024-06-14 08:30 | EDT | 0.833 |  | 21.321 |  | 8.94 |  | 116.7 |  | 39127.5 |  | 24.96 |  | 8.18 |  | 2.96 |  | 11.89 |  | 6.74 | c, i
61-0206 | 2024-06-14 08:45 | EDT | 0.837 |  | 21.289 |  | 8.86 |  | 115.7 |  | 39191.7 |  | 25.01 |  | 8.16 |  | 2.42 |  | 9.74 |  | 6.09 | c, i
61-0206 | 2024-06-14 09:00 | EDT | 0.834 |  | 21.276 |  | 8.8 |  | 114.9 |  | 39251.7 |  | 25.05 |  | 8.16 |  | 2.76 |  | 11.09 |  | 5.5 | c, i
61-0206 | 2024-06-14 09:15 | EDT | 0.839 |  | 21.302 |  | 8.8 |  | 115 |  | 39337.8 |  | 25.11 |  | 8.15 |  | 3.25 |  | 13.07 |  | 4.91 | c, i
61-0206 | 2024-06-14 09:30 | EDT | 0.838 |  | 21.32 |  | 8.81 |  | 115.1 |  | 39342.6 |  | 25.11 |  | 8.15 |  | 4.06 |  | 16.32 |  | 6.87 | c, i
61-0206 | 2024-06-14 09:45 | EDT | 0.831 |  | 21.312 |  | 8.8 |  | 115 |  | 39410.1 |  | 25.16 |  | 8.15 |  | 2.67 |  | 10.72 |  | 5.48 | c, i
61-0206 | 2024-06-14 10:00 | EDT | 0.832 |  | 21.344 |  | 8.79 |  | 114.9 |  | 39452.5 |  | 25.19 |  | 8.15 |  | 2.76 |  | 11.09 |  | 4.56 | c, i
61-0206 | 2024-06-14 10:15 | EDT | 0.834 |  | 21.369 |  | 8.77 |  | 114.8 |  | 39465.2 |  | 25.2 |  | 8.15 |  | 3.17 |  | 12.74 |  | 5.99 | c, i
61-0206 | 2024-06-14 10:30 | EDT | 0.821 |  | 21.368 |  | 8.79 |  | 115 |  | 39463.5 |  | 25.2 |  | 8.15 |  | 3.2 |  | 12.84 |  | 5.76 | c, i
61-0206 | 2024-06-14 10:45 | EDT | 0.829 |  | 21.372 |  | 8.79 |  | 115.1 |  | 39479.6 |  | 25.21 |  | 8.15 |  | 2.56 |  | 10.28 |  | 5.35 | c, i
61-0206 | 2024-06-14 11:00 | EDT | 0.829 |  | 21.392 |  | 8.81 |  | 115.3 |  | 39502.1 |  | 25.23 |  | 8.15 |  | 3.16 |  | 12.71 |  | 5.69 | c, i
61-0206 | 2024-06-14 11:15 | EDT | 0.819 |  | 21.4 |  | 8.83 |  | 115.7 |  | 39523.4 |  | 25.24 |  | 8.15 |  | 2.69 |  | 10.83 |  | 6.27 | c, i
61-0206 | 2024-06-14 11:30 | EDT | 0.832 |  | 21.422 |  | 8.85 |  | 116 |  | 39545.5 |  | 25.26 |  | 8.16 |  | 2.61 |  | 10.47 |  | 6.18 | c, i
61-0206 | 2024-06-14 11:45 | EDT | 0.818 |  | 21.481 |  | 8.88 |  | 116.5 |  | 39551.5 |  | 25.26 |  | 8.16 |  | 2.55 |  | 10.24 |  | 5.22 | c, i
61-0206 | 2024-06-14 12:00 | EDT | 0.82 |  | 21.48 |  | 8.92 |  | 117 |  | 39561.4 |  | 25.27 |  | 8.16 |  | 2.59 |  | 10.4 |  | 4.94 | c, i
61-0206 | 2024-06-14 12:15 | EDT | 0.818 |  | 21.546 |  | 8.95 |  | 117.6 |  | 39570.8 |  | 25.27 |  | 8.17 |  | 2.63 |  | 10.57 |  | 5.51 | c, i
61-0206 | 2024-06-14 12:30 | EDT | 0.817 |  | 21.588 |  | 8.95 |  | 117.7 |  | 39584.9 |  | 25.28 |  | 8.17 |  | 2.19 |  | 8.81 |  | 5.52 | c, i
61-0206 | 2024-06-14 12:45 | EDT | 0.819 |  | 21.589 |  | 8.97 |  | 118 |  | 39602.3 |  | 25.29 |  | 8.17 |  | 2.82 |  | 11.34 |  | 4.48 | c, i
61-0206 | 2024-06-14 13:00 | EDT | 0.806 |  | 21.589 |  | 8.97 |  | 118 |  | 39616.9 |  | 25.31 |  | 8.17 |  | 3.13 |  | 12.57 |  | 6.35 | c, i
61-0206 | 2024-06-14 13:15 | EDT | 0.816 |  | 21.648 |  | 9.01 |  | 118.6 |  | 39614.4 |  | 25.3 |  | 8.17 |  | 3.41 |  | 13.69 |  | 5.27 | c, i
61-0206 | 2024-06-14 13:30 | EDT | 0.823 |  | 21.693 |  | 9.05 |  | 119.3 |  | 39609.8 |  | 25.3 |  | 8.17 |  | 2.82 |  | 11.31 |  | 5.61 | c, i
61-0206 | 2024-06-14 13:45 | EDT | 0.829 |  | 21.736 |  | 9.11 |  | 120.1 |  | 39611.9 |  | 25.3 |  | 8.18 |  | 2.54 |  | 10.19 |  | 6.51 | c, i
61-0206 | 2024-06-14 14:00 | EDT | 0.818 |  | 21.779 |  | 9.17 |  | 121 |  | 39613.5 |  | 25.3 |  | 8.18 |  | 3.14 |  | 12.59 |  | 6.36 | c, i
61-0206 | 2024-06-14 14:15 | EDT | 0.822 |  | 21.783 |  | 9.2 |  | 121.4 |  | 39614.6 |  | 25.3 |  | 8.19 |  | 4.5 |  | 18.06 |  | 7.32 | c, i
61-0206 | 2024-06-14 14:30 | EDT | 0.813 |  | 21.782 |  | 9.21 |  | 121.6 |  | 39617.9 |  | 25.3 |  | 8.19 |  | 3.1 |  | 12.47 |  | 4.61 | c, i
61-0206 | 2024-06-14 14:45 | EDT | 0.825 |  | 21.815 |  | 9.21 |  | 121.6 |  | 39618 |  | 25.3 |  | 8.19 |  | 2.91 |  | 11.69 |  | 6.97 | c, i
61-0206 | 2024-06-14 15:00 | EDT | 0.823 |  | 21.826 |  | 9.2 |  | 121.6 |  | 39610.6 |  | 25.3 |  | 8.19 |  | 2.89 |  | 11.63 |  | 7.37 | c, i
61-0206 | 2024-06-14 15:15 | EDT | 0.824 |  | 21.882 |  | 9.26 |  | 122.3 |  | 39520.3 |  | 25.23 |  | 8.2 |  | 4 |  | 16.06 |  | 7.17 | c, i
61-0206 | 2024-06-14 15:30 | EDT | 0.817 |  | 21.83 |  | 9.24 |  | 121.9 |  | 39471.6 |  | 25.2 |  | 8.19 |  | 3.39 |  | 13.62 |  | 7.46 | c, i
61-0206 | 2024-06-14 15:45 | EDT | 0.82 |  | 21.826 |  | 9.19 |  | 121.3 |  | 39547.4 |  | 25.25 |  | 8.19 |  | 3.46 |  | 13.92 |  | 7.73 | c, i
61-0206 | 2024-06-14 16:00 | EDT | 0.811 |  | 21.813 |  | 9.09 |  | 120 |  | 39544 |  | 25.25 |  | 8.17 |  | 4.06 |  | 16.3 |  | 8.04 | c, i
61-0206 | 2024-06-14 16:15 | EDT | 0.802 |  | 21.837 |  | 9.11 |  | 120.3 |  | 39512.2 |  | 25.23 |  | 8.17 |  | 4.39 |  | 17.61 |  | 8 | c, i
61-0206 | 2024-06-14 16:30 | EDT | 0.816 |  | 21.866 |  | 9.21 |  | 121.6 |  | 39494.6 |  | 25.22 |  | 8.19 |  | 3.22 |  | 12.95 |  | 7.11 | c, i
61-0206 | 2024-06-14 16:45 | EDT | 0.812 |  | 21.899 |  | 9.25 |  | 122.3 |  | 39497.1 |  | 25.22 |  | 8.2 |  | 3.94 |  | 15.83 |  | 5.47 | c, i
61-0206 | 2024-06-14 17:00 | EDT | 0.809 |  | 21.929 |  | 9.3 |  | 123 |  | 39487.2 |  | 25.21 |  | 8.2 |  | 3.12 |  | 12.54 |  | 7.67 | c, i
61-0206 | 2024-06-14 17:15 | EDT | 0.81 |  | 21.996 |  | 9.36 |  | 123.9 |  | 39427.9 |  | 25.17 |  | 8.22 |  | 3.33 |  | 13.36 |  | 6.82 | c, i
61-0206 | 2024-06-14 17:30 | EDT | 0.82 |  | 22.019 |  | 9.4 |  | 124.5 |  | 39419.6 |  | 25.16 |  | 8.22 |  | 3.76 |  | 15.1 |  | 7.44 | c, i
61-0206 | 2024-06-14 17:45 | EDT | 0.822 |  | 22.054 |  | 9.47 |  | 125.5 |  | 39375.9 |  | 25.13 |  | 8.23 |  | 3.34 |  | 13.42 |  | 9.32 | c, i
61-0206 | 2024-06-14 18:00 | EDT | 0.805 |  | 22.057 |  | 9.54 |  | 126.3 |  | 39359.8 |  | 25.12 |  | 8.24 |  | 5.19 |  | 20.84 |  | 10.63 | c, i
61-0206 | 2024-06-14 18:15 | EDT | 0.817 |  | 22.152 |  | 9.55 |  | 126.6 |  | 39284.5 |  | 25.06 |  | 8.25 |  | 4.28 |  | 17.2 |  | 5.86 | c, i
61-0206 | 2024-06-14 18:30 | EDT | 0.818 |  | 22.092 |  | 9.55 |  | 126.6 |  | 39324.3 |  | 25.09 |  | 8.25 |  | 5.53 |  | 22.19 |  | 8.39 | c, i
61-0206 | 2024-06-14 18:45 | EDT | 0.822 |  | 22.14 |  | 9.61 |  | 127.5 |  | 39288.7 |  | 25.07 |  | 8.26 |  | 4.24 |  | 17.02 |  | 9.71 | c, i
61-0206 | 2024-06-14 19:00 | EDT | 0.83 |  | 22.204 |  | 9.45 |  | 125.4 |  | 39134 |  | 24.96 |  | 8.25 |  | 4.69 |  | 18.85 |  | 7.67 | c, i
61-0206 | 2024-06-14 19:15 | EDT | 0.829 |  | 22.232 |  | 9.44 |  | 125.3 |  | 39090.7 |  | 24.92 |  | 8.25 |  | 5.99 |  | 24.04 |  | 6.77 | c, i
61-0206 | 2024-06-14 19:30 | EDT | 0.826 |  | 22.296 |  | 9.4 |  | 124.9 |  | 39001.8 |  | 24.86 |  | 8.25 |  | 3.73 |  | 14.97 |  | 7.98 | c, i
61-0206 | 2024-06-14 19:45 | EDT | 0.825 |  | 22.355 |  | 9.38 |  | 124.7 |  | 38963.5 |  | 24.83 |  | 8.26 |  | 5.57 |  | 22.38 |  | 8.77 | c, i
61-0206 | 2024-06-14 20:00 | EDT | 0.831 |  | 22.368 |  | 9.36 |  | 124.5 |  | 38954.5 |  | 24.83 |  | 8.26 |  | 3.77 |  | 15.14 |  | 7.85 | c, i
61-0206 | 2024-06-14 20:15 | EDT | 0.835 |  | 22.431 |  | 9.22 |  | 122.6 |  | 38818.1 |  | 24.73 |  | 8.25 |  | 4.66 |  | 18.71 |  | 8.16 | c, i
61-0206 | 2024-06-14 20:30 | EDT | 0.834 |  | 22.47 |  | 9.15 |  | 121.8 |  | 38765.9 |  | 24.69 |  | 8.24 |  | 3.78 |  | 15.19 |  | 7.03 | c, i
61-0206 | 2024-06-14 20:45 | EDT | 0.835 |  | 22.459 |  | 9.12 |  | 121.4 |  | 38773.7 |  | 24.7 |  | 8.24 |  | 4.81 |  | 19.32 |  | 6.05 | c, i
61-0206 | 2024-06-14 21:00 | EDT | 0.831 |  | 22.43 |  | 9.11 |  | 121.2 |  | 38790.2 |  | 24.71 |  | 8.24 |  | 4.01 |  | 16.11 |  | 7.75 | c, i
61-0206 | 2024-06-14 21:15 | EDT | 0.828 |  | 22.364 |  | 9.14 |  | 121.4 |  | 38856.4 |  | 24.76 |  | 8.24 |  | 4.37 |  | 17.57 |  | 6.87 | c, i
61-0206 | 2024-06-14 21:30 | EDT | 0.829 |  | 22.183 |  | 9.2 |  | 122 |  | 39006.2 |  | 24.87 |  | 8.25 |  | 4.37 |  | 17.54 |  | 8.7 | c, i
61-0206 | 2024-06-14 21:45 | EDT | 0.832 |  | 21.524 |  | 9.37 |  | 122.8 |  | 39132.6 |  | 24.96 |  | 8.2 |  | 5.64 |  | 22.64 |  | 15.49 | c, i
61-0206 | 2024-06-14 22:00 | EDT | 0.83 |  | 21.477 |  | 9.17 |  | 120.2 |  | 39322.3 |  | 25.1 |  | 8.19 |  | 4.71 |  | 18.91 |  | 10.82 | c, i
61-0206 | 2024-06-14 22:15 | EDT | 0.833 |  | 21.595 |  | 9.12 |  | 119.8 |  | 39414.1 |  | 25.16 |  | 8.19 |  | 5.73 |  | 23.01 |  | 14.16 | c, i
61-0206 | 2024-06-14 22:30 | EDT | 0.832 |  | 21.613 |  | 9.1 |  | 119.6 |  | 39370.9 |  | 25.13 |  | 8.2 |  | 3.64 |  | 14.63 |  | 14.6 | c, i
61-0206 | 2024-06-14 22:45 | EDT | 0.834 |  | 21.901 |  | 9.16 |  | 120.8 |  | 39097.8 |  | 24.93 |  | 8.23 |  | 3.9 |  | 15.65 |  | 10.51 | c, i
61-0206 | 2024-06-14 23:00 | EDT | 0.835 |  | 21.997 |  | 9.13 |  | 120.7 |  | 39077.7 |  | 24.92 |  | 8.24 |  | 8.61 |  | 34.58 |  | 11.59 | c, i
61-0206 | 2024-06-14 23:15 | EDT | 0.838 |  | 21.969 |  | 9.13 |  | 120.7 |  | 39099.4 |  | 24.93 |  | 8.23 |  | 4.4 |  | 17.68 |  | 12.88 | c, i
61-0206 | 2024-06-14 23:30 | EDT | 0.834 |  | 21.906 |  | 9.15 |  | 120.8 |  | 39157.8 |  | 24.98 |  | 8.23 |  | 6.28 |  | 25.21 |  | 8.97 | c, i
61-0206 | 2024-06-14 23:45 | EDT | 0.836 |  | 21.841 |  | 9.12 |  | 120.3 |  | 39239.9 |  | 25.04 |  | 8.22 |  | 4.83 |  | 19.38 |  | 8.64 | c, i
61-0206 | 2024-06-15 | EDT | 0.834 |  | 21.843 |  | 9.07 |  | 119.6 |  | 39279.8 |  | 25.06 |  | 8.22 |  | 5.73 |  | 23 |  | 11.02 | c, i
61-0206 | 2024-06-15 00:15 | EDT | 0.837 |  | 21.834 |  | 9.01 |  | 118.9 |  | 39292.1 |  | 25.07 |  | 8.21 |  | 3.58 |  | 14.38 |  | 9.47 | c, i
61-0206 | 2024-06-15 00:30 | EDT | 0.834 |  | 21.815 |  | 8.96 |  | 118.2 |  | 39306.6 |  | 25.08 |  | 8.21 |  | 3.79 |  | 15.21 |  | 6.99 | c, i
61-0206 | 2024-06-15 00:45 | EDT | 0.833 |  | 21.811 |  | 8.98 |  | 118.4 |  | 39251.8 |  | 25.04 |  | 8.21 |  | 4.77 |  | 19.15 |  | 7.71 | c, i
61-0206 | 2024-06-15 01:00 | EDT | 0.832 |  | 21.835 |  | 8.98 |  | 118.4 |  | 39237.3 |  | 25.03 |  | 8.22 |  | ## | i | ## | i | ## | c, i
61-0206 | 2024-06-15 01:15 | EDT | 0.832 |  | 21.982 |  | 8.9 |  | 117.5 |  | 38982.1 |  | 24.85 |  | 8.21 |  | 4 |  | 16.08 |  | 7.04 | c, i
61-0206 | 2024-06-15 01:30 | EDT | 0.832 |  | 22.13 |  | 8.72 |  | 115.4 |  | 38748.6 |  | 24.68 |  | 8.2 |  | 4.24 |  | 17.04 |  | 6.86 | c, i
61-0206 | 2024-06-15 01:45 | EDT | 0.829 |  | 22.16 |  | 8.69 |  | 115 |  | 38706.8 |  | 24.65 |  | 8.2 |  | 5.59 |  | 22.47 |  | 7.21 | c, i
61-0206 | 2024-06-15 02:00 | EDT | 0.827 |  | 22.167 |  | 8.62 |  | 114.1 |  | 38668.7 |  | 24.63 |  | 8.2 |  | ## | i | ## | i | ## | c, i
61-0206 | 2024-06-15 02:15 | EDT | 0.827 |  | 22.14 |  | 8.7 |  | 115.1 |  | 38809.5 |  | 24.73 |  | 8.2 |  | 4.36 |  | 17.51 |  | 8.44 | c, i
61-0206 | 2024-06-15 02:30 | EDT | 0.827 |  | 22.074 |  | 8.73 |  | 115.4 |  | 38865.6 |  | 24.77 |  | 8.2 |  | 4.77 |  | 19.14 |  | 10.06 | c, i
61-0206 | 2024-06-15 02:45 | EDT | 0.827 |  | 22.019 |  | 8.76 |  | 115.8 |  | 38942.1 |  | 24.82 |  | 8.2 |  | 5.16 |  | 20.71 |  | 13.79 | c, i
61-0206 | 2024-06-15 03:00 | EDT | 0.825 |  | 21.975 |  | 8.78 |  | 116 |  | 38983.7 |  | 24.85 |  | 8.19 |  | 5.88 |  | 23.61 |  | 13.25 | c, i
61-0206 | 2024-06-15 03:15 | EDT | 0.823 |  | 21.844 |  | 8.76 |  | 115.4 |  | 38987.9 |  | 24.86 |  | 8.19 |  | 3.46 |  | 13.91 |  | 7.56 | c, i
61-0206 | 2024-06-15 03:30 | EDT | 0.826 |  | 21.852 |  | 8.76 |  | 115.4 |  | 38971.2 |  | 24.85 |  | 8.19 |  | 4.02 |  | 16.16 |  | 10.92 | c, i
61-0206 | 2024-06-15 03:45 | EDT | 0.825 |  | 22.017 |  | 8.72 |  | 115.2 |  | 38935.9 |  | 24.82 |  | 8.19 |  | 5.31 |  | 21.33 |  | 12.8 | c, i
61-0206 | 2024-06-15 04:00 | EDT | 0.829 |  | 22.024 |  | 8.71 |  | 115.1 |  | 38903 |  | 24.8 |  | 8.19 |  | 4.17 |  | 16.74 |  | 10.12 | c, i
61-0206 | 2024-06-15 04:15 | EDT | 0.825 |  | 21.923 |  | 8.77 |  | 115.6 |  | 38918.9 |  | 24.81 |  | 8.19 |  | 6.73 |  | 27.05 |  | 10.81 | c, i
61-0206 | 2024-06-15 04:30 | EDT | 0.826 |  | 22.015 |  | 8.62 |  | 113.7 |  | 38588.5 |  | 24.57 |  | 8.19 |  | 3.22 |  | 12.94 |  | 5.83 | c, i
61-0206 | 2024-06-15 04:45 | EDT | 0.83 |  | 22.028 |  | 8.51 |  | 112.3 |  | 38588 |  | 24.57 |  | 8.19 |  | 4.1 |  | 16.45 |  | 5.43 | c, i
61-0206 | 2024-06-15 05:00 | EDT | 0.83 |  | 21.999 |  | 8.54 |  | 112.7 |  | 38592.3 |  | 24.58 |  | 8.19 |  | 6.37 |  | 25.58 |  | ## | c, i
61-0206 | 2024-06-15 05:15 | EDT | 0.83 |  | 21.904 |  | 8.63 |  | 113.6 |  | 38657.5 |  | 24.62 |  | 8.19 |  | 3.24 |  | 13.02 |  | 6.12 | c, i
61-0206 | 2024-06-15 05:30 | EDT | 0.826 |  | 21.835 |  | 8.66 |  | 113.9 |  | 38692.9 |  | 24.65 |  | 8.19 |  | 4.55 |  | 18.29 |  | 8.09 | c, i
61-0206 | 2024-06-15 05:45 | EDT | 0.828 |  | 21.864 |  | 8.61 |  | 113.4 |  | 38714.7 |  | 24.66 |  | 8.19 |  | 4.76 |  | 19.12 |  | 7.75 | c, i
61-0206 | 2024-06-15 06:00 | EDT | 0.829 |  | 22.116 |  | 8.2 |  | 108.3 |  | 38264.3 |  | 24.34 |  | 8.16 |  | 1.4 |  | 5.61 |  | 4.84 | c, i
61-0206 | 2024-06-15 06:15 | EDT | 0.832 |  | 22.139 |  | 8.01 |  | 105.7 |  | 38073.2 |  | 24.21 |  | 8.13 |  | 3.14 |  | 12.62 |  | 7.26 | c, i
61-0206 | 2024-06-15 06:30 | EDT | 0.831 |  | 22.088 |  | 7.95 |  | 104.8 |  | 38081.1 |  | 24.21 |  | 8.12 |  | 2.54 |  | 10.22 |  | 4.99 | c, i
61-0206 | 2024-06-15 06:45 | EDT | 0.833 |  | 21.991 |  | 8.09 |  | 106.6 |  | 38233.3 |  | 24.32 |  | 8.14 |  | 2.68 |  | 10.78 |  | 5.49 | c, i
61-0206 | 2024-06-15 07:00 | EDT | 0.835 |  | 21.92 |  | 8.23 |  | 108.3 |  | 38340.5 |  | 24.4 |  | 8.15 |  | 3.63 |  | 14.57 |  | 8.26 | c, i
61-0206 | 2024-06-15 07:15 | EDT | 0.836 |  | 21.943 |  | 8.08 |  | 106.3 |  | 38256.1 |  | 24.34 |  | 8.13 |  | 2.35 |  | 9.46 |  | 6.17 | c, i
61-0206 | 2024-06-15 07:30 | EDT | 0.839 |  | 21.94 |  | 8.1 |  | 106.7 |  | 38281.4 |  | 24.36 |  | 8.13 |  | 2.63 |  | 10.58 |  | 4.39 | c, i
61-0206 | 2024-06-15 07:45 | EDT | 0.837 |  | 21.914 |  | 8.28 |  | 108.9 |  | 38342.6 |  | 24.4 |  | 8.15 |  | 2.85 |  | 11.44 |  | 5.8 | c, i
61-0206 | 2024-06-15 08:00 | EDT | 0.84 |  | 21.925 |  | 8.35 |  | 109.9 |  | 38365.4 |  | 24.42 |  | 8.16 |  | 3.34 |  | 13.4 |  | 6.7 | c, i
61-0206 | 2024-06-15 08:15 | EDT | 0.841 |  | 21.923 |  | 8.47 |  | 111.5 |  | 38405.6 |  | 24.45 |  | 8.17 |  | 3.41 |  | 13.71 |  | 5.66 | c, i
61-0206 | 2024-06-15 08:30 | EDT | 0.844 |  | 21.938 |  | 8.55 |  | 112.6 |  | 38431.4 |  | 24.46 |  | 8.17 |  | 4.5 |  | 18.09 |  | 5.7 | c, i
61-0206 | 2024-06-15 08:45 | EDT | 0.847 |  | 21.949 |  | 8.6 |  | 113.3 |  | 38462.5 |  | 24.49 |  | 8.18 |  | 3.44 |  | 13.82 |  | 6.03 | c, i
61-0206 | 2024-06-15 09:00 | EDT | 0.85 |  | 21.898 |  | 8.87 |  | 116.8 |  | 38524.4 |  | 24.53 |  | 8.2 |  | 2.42 |  | 9.73 |  | 6.3 | c, i
61-0206 | 2024-06-15 09:15 | EDT | 0.848 |  | 21.861 |  | 8.96 |  | 117.9 |  | 38501.8 |  | 24.51 |  | 8.19 |  | 4.36 |  | 17.53 |  | 7.38 | c, i
61-0206 | 2024-06-15 09:30 | EDT | 0.848 |  | 21.914 |  | 9.09 |  | 119.7 |  | 38519 |  | 24.53 |  | 8.2 |  | 3.14 |  | 12.6 |  | 8.56 | c, i
61-0206 | 2024-06-15 09:45 | EDT | 0.849 |  | 21.962 |  | 9.17 |  | 120.9 |  | 38561.6 |  | 24.55 |  | 8.21 |  | 3.05 |  | 12.27 |  | 9.95 | c, i
61-0206 | 2024-06-15 10:00 | EDT | 0.848 |  | 22.039 |  | 9.26 |  | 122.3 |  | 38573.2 |  | 24.56 |  | 8.22 |  | 3.99 |  | 16.01 |  | 10.12 | c, i
61-0206 | 2024-06-15 10:15 | EDT | 0.848 |  | 22.094 |  | 9.21 |  | 121.6 |  | 38514.8 |  | 24.52 |  | 8.21 |  | 3.12 |  | 12.54 |  | 6.43 | c, i
61-0206 | 2024-06-15 10:30 | EDT | 0.851 |  | 22.191 |  | 9.25 |  | 122.4 |  | 38540.7 |  | 24.54 |  | 8.21 |  | 4.77 |  | 19.15 |  | 9.6 | c, i
61-0206 | 2024-06-15 10:45 | EDT | 0.851 |  | 22.209 |  | 9.21 |  | 121.9 |  | 38483.6 |  | 24.5 |  | 8.21 |  | 4.62 |  | 18.56 |  | 8.63 | c, i
61-0206 | 2024-06-15 11:00 | EDT | 0.849 |  | 22.227 |  | 9.2 |  | 121.7 |  | 38460.2 |  | 24.48 |  | 8.21 |  | 2.93 |  | 11.77 |  | 7.61 | c, i
61-0206 | 2024-06-15 11:15 | EDT | 0.851 |  | 22.286 |  | 9.24 |  | 122.5 |  | 38457.3 |  | 24.48 |  | 8.21 |  | 2.93 |  | 11.75 |  | 7.53 | c, i
61-0206 | 2024-06-15 11:30 | EDT | 0.854 |  | 22.378 |  | 9.23 |  | 122.6 |  | 38399.7 |  | 24.44 |  | 8.21 |  | 3.39 |  | 13.61 |  | 8.09 | c, i
61-0206 | 2024-06-15 11:45 | EDT | 0.852 |  | 22.422 |  | 9.22 |  | 122.5 |  | 38405.6 |  | 24.44 |  | 8.21 |  | 5.57 |  | 22.38 |  | 7.02 | c, i
61-0206 | 2024-06-15 12:00 | EDT | 0.853 |  | 22.327 |  | 9.16 |  | 121.4 |  | 38301.6 |  | 24.37 |  | 8.2 |  | 5.16 |  | 20.72 |  | 6.92 | c, i
61-0206 | 2024-06-15 12:15 | EDT | 0.851 |  | 22.382 |  | 9.22 |  | 122.3 |  | 38313.3 |  | 24.37 |  | 8.21 |  | 3.66 |  | 14.69 |  | 8.54 | c, i
61-0206 | 2024-06-15 12:30 | EDT | 0.853 |  | 22.397 |  | 9.29 |  | 123.3 |  | 38316.4 |  | 24.38 |  | 8.21 |  | 5.71 |  | 22.95 |  | 8.68 | c, i
61-0206 | 2024-06-15 12:45 | EDT | 0.853 |  | 22.275 |  | 9.37 |  | 124.1 |  | 38278.7 |  | 24.35 |  | 8.21 |  | 3.66 |  | 14.69 |  | 8.07 | c, i
61-0206 | 2024-06-15 13:00 | EDT | 0.852 |  | 22.397 |  | 9.38 |  | 124.5 |  | 38363.8 |  | 24.41 |  | 8.22 |  | 4.24 |  | 17.02 |  | 8.14 | c, i
61-0206 | 2024-06-15 13:15 | EDT | 0.857 |  | 22.382 |  | 9.36 |  | 124.3 |  | 38408.2 |  | 24.44 |  | 8.22 |  | 3.88 |  | 15.59 |  | 8.2 | c, i
61-0206 | 2024-06-15 13:30 | EDT | 0.857 |  | 22.519 |  | 9.45 |  | 125.7 |  | 38412.5 |  | 24.44 |  | 8.23 |  | 5.63 |  | 22.61 |  | 10.72 | c, i
61-0206 | 2024-06-15 13:45 | EDT | 0.86 |  | 22.532 |  | 9.51 |  | 126.6 |  | 38413.6 |  | 24.44 |  | 8.23 |  | 5.73 |  | 23 |  | 8.63 | c, i
61-0206 | 2024-06-15 14:00 | EDT | 0.86 |  | 22.596 |  | 9.58 |  | 127.7 |  | 38417.9 |  | 24.45 |  | 8.24 |  | 4.56 |  | 18.3 |  | 6.69 | c, i
61-0206 | 2024-06-15 14:15 | EDT | 0.86 |  | 22.622 |  | 9.66 |  | 128.8 |  | 38420.3 |  | 24.45 |  | 8.24 |  | 4.88 |  | 19.62 |  | 8.15 | c, i
61-0206 | 2024-06-15 14:30 | EDT | 0.862 |  | 22.647 |  | 9.72 |  | 129.6 |  | 38413.7 |  | 24.44 |  | 8.25 |  | 3.73 |  | 15 |  | 5.91 | c, i
61-0206 | 2024-06-15 14:45 | EDT | 0.863 |  | 22.632 |  | 9.77 |  | 130.3 |  | 38420.3 |  | 24.45 |  | 8.25 |  | 4.51 |  | 18.1 |  | 9.21 | c, i
61-0206 | 2024-06-15 15:00 | EDT | 0.865 |  | 22.665 |  | 9.84 |  | 131.3 |  | 38432.4 |  | 24.45 |  | 8.26 |  | 4.5 |  | 18.07 |  | 6.59 | c, i
61-0206 | 2024-06-15 15:15 | EDT | 0.869 |  | 22.641 |  | 9.88 |  | 131.7 |  | 38448.7 |  | 24.47 |  | 8.26 |  | 4.37 |  | 17.56 |  | 8.34 | c, i
61-0206 | 2024-06-15 15:30 | EDT | 0.857 |  | 22.72 |  | 9.94 |  | 132.8 |  | 38474 |  | 24.48 |  | 8.27 |  | 4.07 |  | 16.33 |  | 9.41 | c, i
61-0206 | 2024-06-15 15:45 | EDT | 0.863 |  | 22.779 |  | 10.01 |  | 133.9 |  | 38521 |  | 24.52 |  | 8.28 |  | 4.31 |  | 17.3 |  | 6.81 | c, i
61-0206 | 2024-06-15 16:00 | EDT | 0.864 |  | 22.912 |  | 10.13 |  | 135.9 |  | 38586.3 |  | 24.56 |  | 8.29 |  | 4.63 |  | 18.58 |  | 8.27 | c, i
61-0206 | 2024-06-15 16:15 | EDT | 0.865 |  | 22.874 |  | 10.14 |  | 135.8 |  | 38564.1 |  | 24.54 |  | 8.29 |  | 5.02 |  | 20.15 |  | 10.59 | c, i
61-0206 | 2024-06-15 16:30 | EDT | 0.866 |  | 22.751 |  | 10.07 |  | 134.6 |  | 38552.4 |  | 24.54 |  | 8.28 |  | 4.68 |  | 18.79 |  | 8.58 | c, i
61-0206 | 2024-06-15 16:45 | EDT | 0.868 |  | 22.612 |  | 9.99 |  | 133.3 |  | 38609.7 |  | 24.58 |  | 8.27 |  | 4.33 |  | 17.38 |  | 9.68 | c, i
61-0206 | 2024-06-15 17:00 | EDT | 0.869 |  | 22.569 |  | 9.85 |  | 131.4 |  | 38758.4 |  | 24.69 |  | 8.26 |  | 4.01 |  | 16.1 |  | 8.76 | c, i
61-0206 | 2024-06-15 17:15 | EDT | 0.869 |  | 22.744 |  | 9.64 |  | 129 |  | 38876.6 |  | 24.77 |  | 8.24 |  | 4.53 |  | 18.19 |  | 7.99 | c, i
61-0206 | 2024-06-15 17:30 | EDT | 0.869 |  | 22.656 |  | 9.52 |  | 127.3 |  | 38909.4 |  | 24.79 |  | 8.23 |  | 3.79 |  | 15.21 |  | 7.66 | c, i
61-0206 | 2024-06-15 17:45 | EDT | 0.869 |  | 22.656 |  | 9.46 |  | 126.5 |  | 38907.7 |  | 24.79 |  | 8.22 |  | 3.64 |  | 14.64 |  | 8.67 | c, i
61-0206 | 2024-06-15 18:00 | EDT | 0.87 |  | 22.622 |  | 9.37 |  | 125.2 |  | 38966 |  | 24.83 |  | 8.22 |  | 3.86 |  | 15.52 |  | 7.92 | c, i
61-0206 | 2024-06-15 18:15 | EDT | 0.868 |  | 22.649 |  | 9.22 |  | 123.3 |  | 39021.7 |  | 24.87 |  | 8.2 |  | 4.17 |  | 16.73 |  | 8.58 | c, i
61-0206 | 2024-06-15 18:30 | EDT | 0.873 |  | 22.556 |  | 9.02 |  | 120.4 |  | 39152.9 |  | 24.96 |  | 8.18 |  | 3.65 |  | 14.68 |  | 9.06 | c, i
61-0206 | 2024-06-15 18:45 | EDT | 0.872 |  | 22.336 |  | 8.68 |  | 115.5 |  | 39305.4 |  | 25.08 |  | 8.13 |  | 4.54 |  | 18.23 |  | 10.24 | c, i
61-0206 | 2024-06-15 19:00 | EDT | 0.876 |  | 22.016 |  | 8.56 |  | 113.4 |  | 39500.3 |  | 25.22 |  | 8.12 |  | 6.76 |  | 27.13 |  | 14.97 | c, i
61-0206 | 2024-06-15 19:15 | EDT | 0.869 |  | 21.78 |  | 8.43 |  | 111.3 |  | 39623.1 |  | 25.31 |  | 8.1 |  | 3.53 |  | 14.19 |  | 9.32 | c, i
61-0206 | 2024-06-15 19:30 | EDT | 0.872 |  | 21.563 |  | 8.09 |  | 106.5 |  | 39781.1 |  | 25.42 |  | 8.06 |  | 6.43 |  | 25.82 |  | 16.05 | c, i
61-0206 | 2024-06-15 19:45 | EDT | 0.876 |  | 21.607 |  | 7.75 |  | 102 |  | 39714.2 |  | 25.37 |  | 8.03 |  | 3.94 |  | 15.83 |  | 8.62 | c, i
61-0206 | 2024-06-15 20:00 | EDT | 0.875 |  | 21.64 |  | 8.98 |  | 118.1 |  | 39612.3 |  | 25.3 |  | 8.17 |  | 6.77 |  | 27.2 |  | 10.57 | c, i
61-0206 | 2024-06-15 20:15 | EDT | 0.883 |  | 21.744 |  | 8.92 |  | 117.5 |  | 39516.3 |  | 25.23 |  | 8.16 |  | 5.01 |  | 20.12 |  | 14.41 | c, i
61-0206 | 2024-06-15 20:30 | EDT | 0.884 |  | 21.775 |  | 8.88 |  | 117 |  | 39484.6 |  | 25.21 |  | 8.16 |  | 4.19 |  | 16.82 |  | 8.62 | c, i
61-0206 | 2024-06-15 20:45 | EDT | 0.886 |  | 21.74 |  | 8.84 |  | 116.5 |  | 39468.9 |  | 25.2 |  | 8.16 |  | 6.42 |  | 25.79 |  | 7.95 | c, i
61-0206 | 2024-06-15 21:00 | EDT | 0.887 |  | 21.676 |  | 8.77 |  | 115.4 |  | 39532.7 |  | 25.24 |  | 8.15 |  | 9.32 |  | 37.44 |  | ## | c, i
61-0206 | 2024-06-15 21:15 | EDT | 0.895 |  | 22.121 |  | 9.32 |  | 123.5 |  | 39182.3 |  | 24.99 |  | 8.22 |  | 4.37 |  | 17.53 |  | 7.01 | c, i
61-0206 | 2024-06-15 21:30 | EDT | 0.896 |  | 22.079 |  | 9.16 |  | 121.4 |  | 39254.7 |  | 25.04 |  | 8.2 |  | 4.28 |  | 17.18 |  | 5.36 | c, i
61-0206 | 2024-06-15 21:45 | EDT | 0.897 |  | 22.205 |  | 9.23 |  | 122.5 |  | 39135.4 |  | 24.96 |  | 8.21 |  | 4.26 |  | 17.1 |  | 8.03 | c, i
61-0206 | 2024-06-15 22:00 | EDT | 0.902 |  | 22.122 |  | 9.16 |  | 121.4 |  | 39181.5 |  | 24.99 |  | 8.2 |  | 3.25 |  | 13.07 |  | 8.92 | c, i
61-0206 | 2024-06-15 22:15 | EDT | 0.906 |  | 22.137 |  | 9.2 |  | 121.9 |  | 39106.9 |  | 24.94 |  | 8.21 |  | 4.68 |  | 18.81 |  | 8.39 | c, i
61-0206 | 2024-06-15 22:30 | EDT | 0.905 |  | 22.152 |  | 9.2 |  | 121.9 |  | 39103 |  | 24.93 |  | 8.21 |  | 4.79 |  | 19.25 |  | 16.02 | c, i
61-0206 | 2024-06-15 22:45 | EDT | 0.906 |  | 22.145 |  | 9.17 |  | 121.5 |  | 39092.2 |  | 24.93 |  | 8.21 |  | 4.64 |  | 18.62 |  | 8.64 | c, i
61-0206 | 2024-06-15 23:00 | EDT | 0.908 |  | 22.155 |  | 9.17 |  | 121.5 |  | 39076.5 |  | 24.92 |  | 8.21 |  | 2.99 |  | 12.01 |  | 7.08 | c, i
61-0206 | 2024-06-15 23:15 | EDT | 0.907 |  | 22.176 |  | 9.18 |  | 121.7 |  | 39068.6 |  | 24.91 |  | 8.21 |  | 4.65 |  | 18.67 |  | 9.83 | c, i
61-0206 | 2024-06-15 23:30 | EDT | 0.908 |  | 21.33 |  | 9.23 |  | 119.9 |  | 37864 |  | 24.07 |  | 8.14 |  | 5.19 |  | 20.85 |  | 11.59 | c, i
61-0206 | 2024-06-15 23:45 | EDT | 0.913 |  | 21.189 |  | 8.81 |  | 113.8 |  | 37000.7 |  | 23.47 |  | 8.05 |  | 4.34 |  | 17.45 |  | 10.76 | c, i
61-0206 | 2024-06-16 | EDT | 0.914 |  | 21.406 |  | 9.1 |  | 118.2 |  | 37543.6 |  | 23.84 |  | 8.12 |  | 7.37 |  | 29.58 |  | 8.72 | c, i
61-0206 | 2024-06-16 00:15 | EDT | 0.914 |  | 21.382 |  | 8.88 |  | 115.3 |  | 37252.8 |  | 23.64 |  | 8.08 |  | 4.75 |  | 19.08 |  | 7.1 | c, i
61-0206 | 2024-06-16 00:30 | EDT | 0.916 |  | 21.394 |  | 8.75 |  | 113.4 |  | 37152.1 |  | 23.57 |  | 8.07 |  | 2.77 |  | 11.15 |  | 8.33 | c, i
61-0206 | 2024-06-16 00:45 | EDT | 0.918 |  | 21.271 |  | 8.53 |  | 110.3 |  | 37141.4 |  | 23.56 |  | 8.05 |  | 3.97 |  | 15.95 |  | 8.19 | c, i
61-0206 | 2024-06-16 01:00 | EDT | 0.919 |  | 21.251 |  | 8.47 |  | 109.6 |  | 37271.6 |  | 23.66 |  | 8.05 |  | 4.45 |  | 17.86 |  | 6.64 | c, i
61-0206 | 2024-06-16 01:15 | EDT | 0.921 |  | 21.138 |  | 8.31 |  | 107.3 |  | 37156.3 |  | 23.58 |  | 8.02 |  | 3.78 |  | 15.18 |  | 7.63 | c, i
61-0206 | 2024-06-16 01:30 | EDT | 0.922 |  | 21.456 |  | 8.61 |  | 112.1 |  | 37749.3 |  | 23.99 |  | 8.09 |  | 5.11 |  | 20.51 |  | 12.63 | c, i
61-0206 | 2024-06-16 01:45 | EDT | 0.923 |  | 21.03 |  | 8.1 |  | 104.3 |  | 37032.2 |  | 23.49 |  | 8 |  | 3.89 |  | 15.63 |  | 12.37 | c, i
61-0206 | 2024-06-16 02:00 | EDT | 0.925 |  | 20.959 |  | 7.92 |  | 101.8 |  | 36951.6 |  | 23.43 |  | 7.98 |  | 4.72 |  | 18.94 |  | 11.63 | c, i
61-0206 | 2024-06-16 02:15 | EDT | 0.925 |  | 20.629 |  | 7.8 |  | 99.5 |  | 36393.4 |  | 23.05 |  | 7.92 |  | 3.59 |  | 14.41 |  | 4.9 | c, i
61-0206 | 2024-06-16 02:30 | EDT | 0.926 |  | 20.607 |  | 7.73 |  | 98.5 |  | 36290 |  | 22.97 |  | 7.91 |  | 2.98 |  | 11.97 |  | 5.49 | c, i
61-0206 | 2024-06-16 02:45 | EDT | 0.926 |  | 20.555 |  | 7.73 |  | 98.4 |  | 36303.1 |  | 22.98 |  | 7.9 |  | 2.11 |  | 8.49 |  | 9.26 | c, i
61-0206 | 2024-06-16 03:00 | EDT | 0.928 |  | 20.485 |  | 7.66 |  | 97.3 |  | 36235.7 |  | 22.94 |  | 7.89 |  | 3.02 |  | 12.15 |  | 6.59 | c, i
61-0206 | 2024-06-16 03:15 | EDT | 0.929 |  | 20.572 |  | 7.71 |  | 98.2 |  | 36295.7 |  | 22.98 |  | 7.9 |  | 2.73 |  | 10.98 |  | 6.07 | c, i
61-0206 | 2024-06-16 03:30 | EDT | 0.93 |  | 20.29 |  | 7.54 |  | 95.4 |  | 36072.2 |  | 22.82 |  | 7.86 |  | 3.7 |  | 14.87 |  | 5.47 | c, i
61-0206 | 2024-06-16 03:45 | EDT | 0.933 |  | 20.593 |  | 7.68 |  | 97.9 |  | 36413.4 |  | 23.06 |  | 7.9 |  | 5.21 |  | 20.94 |  | 7.71 | c, i
61-0206 | 2024-06-16 04:00 | EDT | 0.934 |  | 20.449 |  | 7.65 |  | 97.2 |  | 36252.4 |  | 22.95 |  | 7.89 |  | 3.22 |  | 12.92 |  | 5.95 | c, i
61-0206 | 2024-06-16 04:15 | EDT | 0.935 |  | 20.433 |  | 7.63 |  | 96.9 |  | 36363 |  | 23.03 |  | 7.89 |  | 3.95 |  | 15.85 |  | 7.04 | c, i
61-0206 | 2024-06-16 04:30 | EDT | 0.937 |  | 20.228 |  | 7.46 |  | 94.3 |  | 36103.6 |  | 22.85 |  | 7.86 |  | 2.62 |  | 10.51 |  | 6.86 | c, i
61-0206 | 2024-06-16 04:45 | EDT | 0.938 |  | 20.266 |  | 7.47 |  | 94.5 |  | 36238.7 |  | 22.94 |  | 7.86 |  | 2.51 |  | 10.09 |  | 8.27 | c, i
61-0206 | 2024-06-16 05:00 | EDT | 0.94 |  | 21.51 |  | 8.13 |  | 106.2 |  | 38322 |  | 24.39 |  | 8.08 |  | 2.83 |  | 11.37 |  | 5.88 | c, i
61-0206 | 2024-06-16 05:15 | EDT | 0.94 |  | 21.466 |  | 8.29 |  | 108.2 |  | 38426 |  | 24.47 |  | 8.1 |  | 5.46 |  | 21.92 |  | 6.56 | c, i
61-0206 | 2024-06-16 05:30 | EDT | 0.941 |  | 21.695 |  | 8.39 |  | 110.1 |  | 38579.2 |  | 24.57 |  | 8.14 |  | 3.37 |  | 13.55 |  | 9.54 | c, i
61-0206 | 2024-06-16 05:45 | EDT | 0.944 |  | 21.656 |  | 8.39 |  | 109.9 |  | 38600.2 |  | 24.59 |  | 8.13 |  | 2.84 |  | 11.41 |  | 5.73 | c, i
61-0206 | 2024-06-16 06:00 | EDT | 0.946 |  | 21.64 |  | 8.47 |  | 111 |  | 38611.7 |  | 24.59 |  | 8.14 |  | 3.12 |  | 12.55 |  | 5.94 | c, i
61-0206 | 2024-06-16 06:15 | EDT | 0.946 |  | 21.313 |  | 8.32 |  | 108.1 |  | 37967.2 |  | 24.14 |  | 8.09 |  | 3.63 |  | 14.58 |  | 5.18 | c, i
61-0206 | 2024-06-16 06:30 | EDT | 0.95 |  | 21.117 |  | 8.34 |  | 108 |  | 38054.9 |  | 24.21 |  | 8.1 |  | 2.71 |  | 10.89 |  | 5.86 | c, i
61-0206 | 2024-06-16 06:45 | EDT | 0.951 |  | 21.012 |  | 8.34 |  | 107.7 |  | 37868.8 |  | 24.08 |  | 8.08 |  | 2.88 |  | 11.57 |  | 6.38 | c, i
61-0206 | 2024-06-16 07:00 | EDT | 0.954 |  | 20.334 |  | 7.84 |  | 99.6 |  | 36829.6 |  | 23.35 |  | 7.95 |  | 3.2 |  | 12.85 |  | 7.03 | c, i
61-0206 | 2024-06-16 07:15 | EDT | 0.955 |  | 20.126 |  | 7.89 |  | 99.8 |  | 36870.3 |  | 23.38 |  | 7.95 |  | 2.8 |  | 11.25 |  | 5.8 | c, i
61-0206 | 2024-06-16 07:30 | EDT | 0.956 |  | 19.93 |  | 7.88 |  | 99.3 |  | 36781.2 |  | 23.32 |  | 7.93 |  | 3.91 |  | 15.69 |  | 8.21 | c, i
61-0206 | 2024-06-16 07:45 | EDT | 0.958 |  | 20.501 |  | 8.29 |  | 106.1 |  | 37792.2 |  | 24.03 |  | 8.04 |  | 4.29 |  | 17.25 |  | 4.69 | c, i
61-0206 | 2024-06-16 08:00 | EDT | 0.959 |  | 20.017 |  | 8.05 |  | 101.8 |  | 37198.7 |  | 23.61 |  | 7.97 |  | 3.59 |  | 14.41 |  | 4.43 | c, i
61-0206 | 2024-06-16 08:15 | EDT | 0.961 |  | 20.819 |  | 8.44 |  | 108.6 |  | 37875.3 |  | 24.08 |  | 8.08 |  | 2.84 |  | 11.41 |  | 5.98 | c, i
61-0206 | 2024-06-16 08:30 | EDT | 0.961 |  | 20.89 |  | 8.45 |  | 109 |  | 38113.6 |  | 24.25 |  | 8.09 |  | 2.82 |  | 11.32 |  | 4 | c, i
61-0206 | 2024-06-16 08:45 | EDT | 0.961 |  | 21.09 |  | 8.37 |  | 108.5 |  | 38515.8 |  | 24.53 |  | 8.1 |  | 2.49 |  | 10.02 |  | 6.37 | c, i
61-0206 | 2024-06-16 09:00 | EDT | 0.964 |  | 21.093 |  | 8.47 |  | 109.8 |  | 38311.2 |  | 24.39 |  | 8.1 |  | 3.54 |  | 14.21 |  | 4.6 | c, i
61-0206 | 2024-06-16 09:15 | EDT | 0.963 |  | 21.151 |  | 8.59 |  | 111.4 |  | 38353 |  | 24.42 |  | 8.12 |  | 3.12 |  | 12.53 |  | 5.89 | c, i
61-0206 | 2024-06-16 09:30 | EDT | 0.964 |  | 21.121 |  | 8.68 |  | 112.6 |  | 38368.8 |  | 24.43 |  | 8.12 |  | 2.29 |  | 9.19 |  | 3.74 | c, i
61-0206 | 2024-06-16 09:45 | EDT | 0.965 |  | 20.954 |  | 8.77 |  | 113.2 |  | 37884.4 |  | 24.09 |  | 8.1 |  | 3.07 |  | 12.33 |  | 5.21 | c, i
61-0206 | 2024-06-16 10:00 | EDT | 0.966 |  | 20.792 |  | 8.83 |  | 113.5 |  | 37471.8 |  | 23.8 |  | 8.08 |  | 6.62 |  | 26.57 |  | 6.69 | c, i
61-0206 | 2024-06-16 10:15 | EDT | 0.965 |  | 20.758 |  | 8.9 |  | 114.2 |  | 37399.8 |  | 23.75 |  | 8.06 |  | 5.9 |  | 23.71 |  | 6.36 | c, i
61-0206 | 2024-06-16 10:30 | EDT | 0.963 |  | 20.791 |  | 9.04 |  | 116.1 |  | 37412 |  | 23.76 |  | 8.07 |  | 4.88 |  | 19.61 |  | 7.22 | c, i
61-0206 | 2024-06-16 10:45 | EDT | 0.961 |  | 20.762 |  | 9.15 |  | 117.4 |  | 37339.5 |  | 23.71 |  | 8.08 |  | 3.17 |  | 12.72 |  | 9.49 | c, i
61-0206 | 2024-06-16 11:00 | EDT | 0.96 |  | 20.938 |  | 9.27 |  | 119.3 |  | 37392.3 |  | 23.74 |  | 8.09 |  | 2.79 |  | 11.21 |  | 7.41 | c, i
61-0206 | 2024-06-16 11:15 | EDT | 0.962 |  | 21.147 |  | 9.36 |  | 120.9 |  | 37308.6 |  | 23.68 |  | 8.1 |  | 3.55 |  | 14.26 |  | 7.3 | c, i
61-0206 | 2024-06-16 11:30 | EDT | 0.96 |  | 21.181 |  | 9.45 |  | 122.3 |  | 37523.4 |  | 23.83 |  | 8.13 |  | 3.51 |  | 14.08 |  | 7.18 | c, i
61-0206 | 2024-06-16 11:45 | EDT | 0.963 |  | 21.424 |  | 9.6 |  | 124.7 |  | 37362.2 |  | 23.72 |  | 8.11 |  | 4.21 |  | 16.91 |  | 8.22 | c, i
61-0206 | 2024-06-16 12:00 | EDT | 0.961 |  | 21.392 |  | 9.67 |  | 125.6 |  | 37494.7 |  | 23.81 |  | 8.13 |  | 5.61 |  | 22.52 |  | 11.4 | c, i
61-0206 | 2024-06-16 12:15 | EDT | 0.961 |  | 21.421 |  | 9.7 |  | 125.9 |  | 37412.5 |  | 23.75 |  | 8.14 |  | 6.86 |  | 27.56 |  | 11.07 | c, i
61-0206 | 2024-06-16 12:30 | EDT | 0.962 |  | 21.307 |  | 9.93 |  | 128.7 |  | 37307.3 |  | 23.68 |  | 8.15 |  | 4.25 |  | 17.08 |  | 10.76 | c, i
61-0206 | 2024-06-16 12:45 | EDT | 0.957 |  | 21.396 |  | 9.91 |  | 128.9 |  | 37711.3 |  | 23.96 |  | 8.17 |  | 7.28 |  | 29.25 |  | 9.27 | c, i
61-0206 | 2024-06-16 13:00 | EDT | 0.956 |  | 21.738 |  | 9.69 |  | 126.6 |  | 37402.6 |  | 23.74 |  | 8.15 |  | 5.78 |  | 23.23 |  | 7.92 | c, i
61-0206 | 2024-06-16 13:15 | EDT | 0.954 |  | 21.601 |  | 10.04 |  | 130.9 |  | 37640.6 |  | 23.91 |  | 8.19 |  | 2.84 |  | 11.4 |  | 7.21 | c, i
61-0206 | 2024-06-16 13:30 | EDT | 0.954 |  | 21.546 |  | 10.24 |  | 133.4 |  | 37543.2 |  | 23.84 |  | 8.2 |  | 6.25 |  | 25.11 |  | 9.33 | c, i
61-0206 | 2024-06-16 13:45 | EDT | 0.95 |  | 21.822 |  | 9.94 |  | 130.1 |  | 37374 |  | 23.72 |  | 8.16 |  | 4.71 |  | 18.93 |  | 7.22 | c, i
61-0206 | 2024-06-16 14:00 | EDT | 0.949 |  | 21.84 |  | 10.57 |  | 138.2 |  | 37119.3 |  | 23.54 |  | 8.18 |  | 5.09 |  | 20.43 |  | 8.1 | c, i
61-0206 | 2024-06-16 14:15 | EDT | 0.957 |  | 21.803 |  | 10.86 |  | 142.2 |  | 37499.9 |  | 23.81 |  | 8.23 |  | 3.12 |  | 12.53 |  | 6.11 | c, i
61-0206 | 2024-06-16 14:30 | EDT | 0.952 |  | 22.041 |  | 10.49 |  | 137.8 |  | 37414.7 |  | 23.75 |  | 8.2 |  | 3.88 |  | 15.57 |  | 6.52 | c, i
61-0206 | 2024-06-16 14:45 | EDT | 0.949 |  | 22.07 |  | 10.6 |  | 139.4 |  | 37588.2 |  | 23.87 |  | 8.22 |  | 5.14 |  | 20.63 |  | 5.6 | c, i
61-0206 | 2024-06-16 15:00 | EDT | 0.943 |  | 22.204 |  | 10.89 |  | 143.4 |  | 37353 |  | 23.7 |  | 8.22 |  | 3.19 |  | 12.81 |  | 9.08 | c, i
61-0206 | 2024-06-16 15:15 | EDT | 0.957 |  | 22.615 |  | 10.8 |  | 143.3 |  | 37297.3 |  | 23.66 |  | 8.21 |  | 6.17 |  | 24.76 |  | 12.97 | c, i
61-0206 | 2024-06-16 15:30 | EDT | 0.953 |  | 22.485 |  | 10.93 |  | 144.8 |  | 37455.2 |  | 23.77 |  | 8.24 |  | 5.95 |  | 23.88 |  | 10.57 | c, i
61-0206 | 2024-06-16 15:45 | EDT | 0.948 |  | 22.327 |  | 10.91 |  | 144.2 |  | 37676.3 |  | 23.93 |  | 8.25 |  | 6.19 |  | 24.85 |  | 10.01 | c, i
61-0206 | 2024-06-16 16:00 | EDT | 0.951 |  | 22.229 |  | 10.72 |  | 141.6 |  | 37869.6 |  | 24.06 |  | 8.25 |  | 5.11 |  | 20.52 |  | 9.4 | c, i
61-0206 | 2024-06-16 16:15 | EDT | 0.951 |  | 22.282 |  | 10.78 |  | 142.5 |  | 37921.1 |  | 24.1 |  | 8.26 |  | 9.21 |  | 37 |  | 8.15 | c, i
61-0206 | 2024-06-16 16:30 | EDT | 0.951 |  | 22.206 |  | 10.59 |  | 139.9 |  | 38081 |  | 24.21 |  | 8.25 |  | 4.5 |  | 18.08 |  | 9.76 | c, i
61-0206 | 2024-06-16 16:45 | EDT | 0.952 |  | 22.118 |  | 10.45 |  | 137.9 |  | 38231.9 |  | 24.32 |  | 8.25 |  | 4.72 |  | 18.94 |  | 9 | c, i
61-0206 | 2024-06-16 17:00 | EDT | 0.95 |  | 22.127 |  | 10.43 |  | 137.7 |  | 38313.3 |  | 24.38 |  | 8.25 |  | 3.93 |  | 15.79 |  | 7.66 | c, i
61-0206 | 2024-06-16 17:15 | EDT | 0.944 |  | 22.142 |  | 10.43 |  | 137.8 |  | 38333.8 |  | 24.39 |  | 8.25 |  | 4.66 |  | 18.73 |  | 9.07 | c, i
61-0206 | 2024-06-16 17:30 | EDT | 0.946 |  | 22.214 |  | 10.55 |  | 139.5 |  | 38348.1 |  | 24.4 |  | 8.26 |  | 5.03 |  | 20.21 |  | 8.79 | c, i
61-0206 | 2024-06-16 17:45 | EDT | 0.941 |  | 22.189 |  | 10.52 |  | 139.1 |  | 38368.7 |  | 24.42 |  | 8.26 |  | 6.68 |  | 26.84 |  | 9.86 | c, i
61-0206 | 2024-06-16 18:00 | EDT | 0.945 |  | 22.138 |  | 10.46 |  | 138.2 |  | 38381.9 |  | 24.43 |  | 8.26 |  | 5.63 |  | 22.61 |  | 9.98 | c, i
61-0206 | 2024-06-16 18:15 | EDT | 0.945 |  | 22.07 |  | 10.42 |  | 137.4 |  | 38381.3 |  | 24.43 |  | 8.26 |  | 6.28 |  | 25.23 |  | 8.7 | c, i
61-0206 | 2024-06-16 18:30 | EDT | 0.945 |  | 22.09 |  | 10.48 |  | 138.4 |  | 38413.6 |  | 24.45 |  | 8.26 |  | 5.75 |  | 23.08 |  | 9.57 | c, i
61-0206 | 2024-06-16 18:45 | EDT | 0.95 |  | 22.207 |  | 10.67 |  | 141.2 |  | 38324.7 |  | 24.38 |  | 8.27 |  | 5.81 |  | 23.32 |  | 9.41 | c, i
61-0206 | 2024-06-16 19:00 | EDT | 0.946 |  | 22.15 |  | 10.59 |  | 140 |  | 38303.2 |  | 24.37 |  | 8.27 |  | 5.32 |  | 21.37 |  | 9.19 | c, i
61-0206 | 2024-06-16 19:15 | EDT | 0.95 |  | 22.133 |  | 10.54 |  | 139.2 |  | 38256.1 |  | 24.34 |  | 8.27 |  | 3.96 |  | 15.89 |  | 10.59 | c, i
61-0206 | 2024-06-16 19:30 | EDT | 0.954 |  | 22.099 |  | 10.45 |  | 138 |  | 38278 |  | 24.35 |  | 8.26 |  | 4.15 |  | 16.67 |  | 8.72 | c, i
61-0206 | 2024-06-16 19:45 | EDT | 0.948 |  | 22.045 |  | 10.38 |  | 136.8 |  | 38296.1 |  | 24.37 |  | 8.26 |  | 4.05 |  | 16.25 |  | 9.9 | c, i
61-0206 | 2024-06-16 20:00 | EDT | 0.951 |  | 22.038 |  | 10.34 |  | 136.4 |  | 38300.1 |  | 24.37 |  | 8.26 |  | 3.62 |  | 14.52 |  | 11.34 | c, i
61-0206 | 2024-06-16 20:15 | EDT | 0.954 |  | 22.013 |  | 10.29 |  | 135.6 |  | 38323.8 |  | 24.39 |  | 8.25 |  | 5.12 |  | 20.56 |  | 11.45 | c, i
61-0206 | 2024-06-16 20:30 | EDT | 0.954 |  | 21.998 |  | 10.25 |  | 135.1 |  | 38315.4 |  | 24.38 |  | 8.25 |  | 3.64 |  | 14.62 |  | 11.63 | c, i
61-0206 | 2024-06-16 20:45 | EDT | 0.953 |  | 21.977 |  | 10.22 |  | 134.6 |  | 38298.2 |  | 24.37 |  | 8.25 |  | 5.84 |  | 23.46 |  | 9.24 | c, i
61-0206 | 2024-06-16 21:00 | EDT | 0.952 |  | 21.954 |  | 10.2 |  | 134.3 |  | 38285.9 |  | 24.36 |  | 8.25 |  | 4.57 |  | 18.37 |  | 13.31 | c, i
61-0206 | 2024-06-16 21:15 | EDT | 0.955 |  | 21.91 |  | 10.16 |  | 133.6 |  | 38283.6 |  | 24.36 |  | 8.25 |  | 4.26 |  | 17.1 |  | 9.75 | c, i
61-0206 | 2024-06-16 21:30 | EDT | 0.954 |  | 21.864 |  | 10.07 |  | 132.4 |  | 38291.1 |  | 24.37 |  | 8.24 |  | 5.2 |  | 20.88 |  | 7.56 | c, i
61-0206 | 2024-06-16 21:45 | EDT | 0.946 |  | 21.855 |  | 10.07 |  | 132.3 |  | 38298.9 |  | 24.37 |  | 8.24 |  | 4.06 |  | 16.3 |  | 7.87 | c, i
61-0206 | 2024-06-16 22:00 | EDT | 0.954 |  | 21.853 |  | 10.07 |  | 132.3 |  | 38307.1 |  | 24.38 |  | 8.24 |  | 3.28 |  | 13.19 |  | 11.02 | c, i
61-0206 | 2024-06-16 22:15 | EDT | 0.958 |  | 21.83 |  | 10.03 |  | 131.8 |  | 38327.4 |  | 24.39 |  | 8.24 |  | 3.47 |  | 13.93 |  | 9.97 | c, i
61-0206 | 2024-06-16 22:30 | EDT | 0.955 |  | 21.798 |  | 9.99 |  | 131.2 |  | 38331.6 |  | 24.39 |  | 8.24 |  | 3.67 |  | 14.72 |  | 9.08 | c, i
61-0206 | 2024-06-16 22:45 | EDT | 0.951 |  | 21.777 |  | 9.94 |  | 130.4 |  | 38363.4 |  | 24.42 |  | 8.23 |  | 5.3 |  | 21.28 |  | 10.15 | c, i
61-0206 | 2024-06-16 23:00 | EDT | 0.952 |  | 21.727 |  | 9.84 |  | 129.1 |  | 38436 |  | 24.47 |  | 8.23 |  | 6.64 |  | 26.66 |  | 10.66 | c, i
61-0206 | 2024-06-16 23:15 | EDT | 0.952 |  | 21.72 |  | 9.79 |  | 128.4 |  | 38475.8 |  | 24.5 |  | 8.22 |  | 5.64 |  | 22.65 |  | 7.45 | c, i
61-0206 | 2024-06-16 23:30 | EDT | 0.954 |  | 21.74 |  | 9.75 |  | 128 |  | 38581.1 |  | 24.57 |  | 8.22 |  | 4.69 |  | 18.82 |  | 8.28 | c, i
61-0206 | 2024-06-16 23:45 | EDT | 0.955 |  | 21.727 |  | 9.71 |  | 127.4 |  | 38599.8 |  | 24.58 |  | 8.22 |  | 3.82 |  | 15.35 |  | 7.31 | c, i
61-0206 | 2024-06-17 | EDT | 0.952 |  | 21.737 |  | 9.69 |  | 127.3 |  | 38625.8 |  | 24.6 |  | 8.22 |  | 3.82 |  | 15.35 |  | 9.7 | c, i
61-0206 | 2024-06-17 00:15 | EDT | 0.95 |  | 21.581 |  | 9.7 |  | 127 |  | 38593.7 |  | 24.58 |  | 8.22 |  | 5.5 |  | 22.07 |  | 7.16 | c, i
61-0206 | 2024-06-17 00:30 | EDT | 0.951 |  | 21.611 |  | 9.72 |  | 127.4 |  | 38616.1 |  | 24.6 |  | 8.22 |  | 3.74 |  | 15.02 |  | 12.84 | c, i
61-0206 | 2024-06-17 00:45 | EDT | 0.95 |  | 21.673 |  | 9.75 |  | 127.9 |  | 38700.9 |  | 24.66 |  | 8.23 |  | 3.54 |  | 14.21 |  | 6.65 | c, i
61-0206 | 2024-06-17 01:00 | EDT | 0.951 |  | 21.646 |  | 9.74 |  | 127.7 |  | 38774.4 |  | 24.71 |  | 8.23 |  | 3.81 |  | 15.3 |  | 6.04 | c, i
61-0206 | 2024-06-17 01:15 | EDT | 0.95 |  | 21.621 |  | 9.73 |  | 127.6 |  | 38798 |  | 24.73 |  | 8.23 |  | 4.27 |  | 17.16 |  | 8.58 | c, i
61-0206 | 2024-06-17 01:30 | EDT | 0.949 |  | 21.618 |  | 9.72 |  | 127.4 |  | 38833.1 |  | 24.75 |  | 8.23 |  | 3.81 |  | 15.31 |  | 10.55 | c, i
61-0206 | 2024-06-17 01:45 | EDT | 0.949 |  | 21.591 |  | 9.7 |  | 127.1 |  | 38851.9 |  | 24.76 |  | 8.23 |  | 2.65 |  | 10.66 |  | 9.22 | c, i
61-0206 | 2024-06-17 02:00 | EDT | 0.949 |  | 21.552 |  | 9.71 |  | 127.2 |  | 38849.5 |  | 24.76 |  | 8.23 |  | 3.61 |  | 14.52 |  | 8.73 | c, i
61-0206 | 2024-06-17 02:15 | EDT | 0.95 |  | 21.504 |  | 9.66 |  | 126.4 |  | 38893.1 |  | 24.79 |  | 8.23 |  | 3.59 |  | 14.42 |  | 9.47 | c, i
61-0206 | 2024-06-17 02:30 | EDT | 0.951 |  | 21.376 |  | 9.48 |  | 123.8 |  | 38902.8 |  | 24.8 |  | 8.22 |  | 3.11 |  | 12.48 |  | 6.98 | c, i
61-0206 | 2024-06-17 02:45 | EDT | 0.95 |  | 21.361 |  | 9.5 |  | 124.1 |  | 38960.8 |  | 24.84 |  | 8.22 |  | 2.8 |  | 11.26 |  | 4.81 | c, i
61-0206 | 2024-06-17 03:00 | EDT | 0.951 |  | 21.441 |  | 9.51 |  | 124.3 |  | 39003.2 |  | 24.87 |  | 8.21 |  | 2.91 |  | 11.7 |  | 8.09 | c, i
61-0206 | 2024-06-17 03:15 | EDT | 0.95 |  | 21.321 |  | 9.3 |  | 121.3 |  | 38935.9 |  | 24.83 |  | 8.2 |  | 3.03 |  | 12.18 |  | 8.03 | c, i
61-0206 | 2024-06-17 03:30 | EDT | 0.949 |  | 21.321 |  | 9.18 |  | 119.8 |  | 38880.8 |  | 24.79 |  | 8.19 |  | 3.43 |  | 13.77 |  | 8.03 | c, i
61-0206 | 2024-06-17 03:45 | EDT | 0.953 |  | 21.32 |  | 9.11 |  | 118.9 |  | 38869.1 |  | 24.78 |  | 8.18 |  | 3.92 |  | 15.73 |  | 5.69 | c, i
61-0206 | 2024-06-17 04:00 | EDT | 0.954 |  | 21.285 |  | 9.04 |  | 117.9 |  | 38860.1 |  | 24.77 |  | 8.17 |  | 2.89 |  | 11.62 |  | 7.02 | c, i
61-0206 | 2024-06-17 04:15 | EDT | 0.952 |  | 21.289 |  | 9.02 |  | 117.6 |  | 38858 |  | 24.77 |  | 8.17 |  | 4.35 |  | 17.46 |  | 6.86 | c, i
61-0206 | 2024-06-17 04:30 | EDT | 0.954 |  | 21.286 |  | 9.01 |  | 117.4 |  | 38869.1 |  | 24.78 |  | 8.17 |  | 3.35 |  | 13.45 |  | 5.48 | c, i
61-0206 | 2024-06-17 04:45 | EDT | 0.951 |  | 21.266 |  | 8.98 |  | 117 |  | 38855.1 |  | 24.77 |  | 8.17 |  | 3.76 |  | 15.09 |  | 5.43 | c, i
61-0206 | 2024-06-17 05:00 | EDT | 0.955 |  | 21.261 |  | 8.97 |  | 116.9 |  | 38849.3 |  | 24.77 |  | 8.17 |  | 5.28 |  | 21.2 |  | 7.25 | c, i
61-0206 | 2024-06-17 05:15 | EDT | 0.954 |  | 21.258 |  | 8.97 |  | 116.9 |  | 38857 |  | 24.77 |  | 8.17 |  | 3.89 |  | 15.64 |  | 6.47 | c, i
61-0206 | 2024-06-17 05:30 | EDT | 0.953 |  | 21.124 |  | 9.04 |  | 117.3 |  | 38397 |  | 24.45 |  | 8.18 |  | 5.31 |  | 21.34 |  | 7.74 | c, i
61-0206 | 2024-06-17 05:45 | EDT | 0.955 |  | 21.154 |  | 9.04 |  | 117.4 |  | 38395.2 |  | 24.45 |  | 8.18 |  | 6.13 |  | 24.6 |  | 5.46 | c, i
61-0206 | 2024-06-17 06:00 | EDT | 0.955 |  | 21.16 |  | 9.05 |  | 117.5 |  | 38443.9 |  | 24.48 |  | 8.18 |  | 2.94 |  | 11.82 |  | 6 | c, i
61-0206 | 2024-06-17 06:15 | EDT | 0.955 |  | 21.15 |  | 9.08 |  | 117.9 |  | 38453.5 |  | 24.49 |  | 8.19 |  | 2.1 |  | 8.43 |  | 5.19 | c, i
61-0206 | 2024-06-17 06:30 | EDT | 0.954 |  | 21.165 |  | 9.12 |  | 118.4 |  | 38450.2 |  | 24.49 |  | 8.19 |  | 3.73 |  | 14.97 |  | 4.17 | c, i
61-0206 | 2024-06-17 06:45 | EDT | 0.956 |  | 21.186 |  | 9.11 |  | 118.4 |  | 38400.9 |  | 24.45 |  | 8.19 |  | 2.82 |  | 11.35 |  | 5.53 | c, i
61-0206 | 2024-06-17 07:00 | EDT | 0.956 |  | 21.256 |  | 9.05 |  | 117.7 |  | 38403.2 |  | 24.45 |  | 8.18 |  | 4.03 |  | 16.18 |  | 5.9 | c, i
61-0206 | 2024-06-17 07:15 | EDT | 0.955 |  | 21.302 |  | 9.03 |  | 117.6 |  | 38405.4 |  | 24.45 |  | 8.17 |  | 3.61 |  | 14.5 |  | 6.51 | c, i
61-0206 | 2024-06-17 07:30 | EDT | 0.956 |  | 21.318 |  | 9.04 |  | 117.7 |  | 38390 |  | 24.44 |  | 8.18 |  | 3.65 |  | 14.66 |  | 6.2 | c, i
61-0206 | 2024-06-17 07:45 | EDT | 0.955 |  | 21.374 |  | 9 |  | 117.2 |  | 38304.3 |  | 24.38 |  | 8.17 |  | 3.04 |  | 12.23 |  | 6.06 | c, i
61-0206 | 2024-06-17 08:00 | EDT | 0.955 |  | 21.455 |  | 8.92 |  | 116.3 |  | 38288 |  | 24.37 |  | 8.16 |  | 2.6 |  | 10.43 |  | 5.76 | c, i
61-0206 | 2024-06-17 08:15 | EDT | 0.957 |  | 21.467 |  | 8.91 |  | 116.3 |  | 38347.2 |  | 24.41 |  | 8.16 |  | 2.63 |  | 10.57 |  | 5.9 | c, i
61-0206 | 2024-06-17 08:30 | EDT | 0.953 |  | 21.442 |  | 8.99 |  | 117.4 |  | 38463.9 |  | 24.49 |  | 8.17 |  | 3.58 |  | 14.36 |  | 5.97 | c, i
61-0206 | 2024-06-17 08:45 | EDT | 0.95 |  | 21.448 |  | 9.05 |  | 118.2 |  | 38527 |  | 24.54 |  | 8.18 |  | 2.85 |  | 11.46 |  | 5.4 | c, i
61-0206 | 2024-06-17 09:00 | EDT | 0.946 |  | 21.475 |  | 9.1 |  | 118.9 |  | 38528.8 |  | 24.54 |  | 8.18 |  | 2.86 |  | 11.5 |  | 5.8 | c, i
61-0206 | 2024-06-17 09:15 | EDT | 0.956 |  | 21.465 |  | 9.18 |  | 119.9 |  | 38603.1 |  | 24.59 |  | 8.19 |  | 3.32 |  | 13.32 |  | 3.75 | c, i
61-0206 | 2024-06-17 09:30 | EDT | 0.953 |  | 21.446 |  | 9.25 |  | 120.8 |  | 38671.9 |  | 24.64 |  | 8.2 |  | 2.55 |  | 10.24 |  | 5.11 | c, i
61-0206 | 2024-06-17 09:45 | EDT | 0.948 |  | 21.445 |  | 9.21 |  | 120.4 |  | 38763.3 |  | 24.7 |  | 8.2 |  | 1.96 |  | 7.87 |  | 4.55 | c, i
61-0206 | 2024-06-17 10:00 | EDT | 0.949 |  | 21.424 |  | 9.18 |  | 119.9 |  | 38849.8 |  | 24.76 |  | 8.19 |  | 2.61 |  | 10.49 |  | 5.34 | c, i
61-0206 | 2024-06-17 10:15 | EDT | 0.947 |  | 21.397 |  | 9.09 |  | 118.7 |  | 38977.6 |  | 24.86 |  | 8.18 |  | 2.69 |  | 10.81 |  | 5.13 | c, i
61-0206 | 2024-06-17 10:30 | EDT | 0.945 |  | 21.385 |  | 9.03 |  | 118 |  | 39140.8 |  | 24.97 |  | 8.16 |  | 3.34 |  | 13.4 |  | 6.65 | c, i
61-0206 | 2024-06-17 10:45 | EDT | 0.944 |  | 21.343 |  | 9.06 |  | 118.3 |  | 39226.7 |  | 25.03 |  | 8.17 |  | 2.44 |  | 9.81 |  | 4.02 | c, i
61-0206 | 2024-06-17 11:00 | EDT | 0.945 |  | 21.377 |  | 9.28 |  | 121.4 |  | 39438.4 |  | 25.18 |  | 8.19 |  | ## | i | ## | i | 6.52 | c, i
61-0206 | 2024-06-17 11:15 | EDT | 0.951 |  | 21.381 |  | 9.31 |  | 121.8 |  | 39519.2 |  | 25.24 |  | 8.2 |  | 3.1 |  | 12.46 |  | 7.48 | c, i
61-0206 | 2024-06-17 11:30 | EDT | 0.945 |  | 21.411 |  | 9.25 |  | 121.2 |  | 39559.7 |  | 25.27 |  | 8.19 |  | 4.17 |  | 16.74 |  | 5.58 | c, i
61-0206 | 2024-06-17 11:45 | EDT | 0.943 |  | 21.404 |  | 9.23 |  | 120.9 |  | 39528.4 |  | 25.24 |  | 8.19 |  | 2.98 |  | 11.99 |  | 6.53 | c, i
61-0206 | 2024-06-17 12:00 | EDT | 0.939 |  | 21.452 |  | 9.25 |  | 121.3 |  | 39518.5 |  | 25.24 |  | 8.19 |  | 2.75 |  | 11.05 |  | 6.42 | c, i
61-0206 | 2024-06-17 12:15 | EDT | 0.94 |  | 21.505 |  | 9.22 |  | 121 |  | 39445.2 |  | 25.18 |  | 8.18 |  | 2.94 |  | 11.81 |  | 5.78 | c, i
61-0206 | 2024-06-17 12:30 | EDT | 0.936 |  | 21.471 |  | 9.17 |  | 120.2 |  | 39470.2 |  | 25.2 |  | 8.18 |  | 3.07 |  | 12.35 |  | 4.66 | c, i
61-0206 | 2024-06-17 12:45 | EDT | 0.923 |  | 21.411 |  | 8.94 |  | 117.2 |  | 39666.9 |  | 25.34 |  | 8.15 |  | 3.66 |  | 14.71 |  | 6 | c, i
61-0206 | 2024-06-17 13:00 | EDT | 0.929 |  | 21.407 |  | 8.86 |  | 116.1 |  | 39762.1 |  | 25.41 |  | 8.14 |  | 3.08 |  | 12.38 |  | 6.39 | c, i
61-0206 | 2024-06-17 13:15 | EDT | 0.908 |  | 21.477 |  | 8.96 |  | 117.7 |  | 39741.6 |  | 25.39 |  | 8.15 |  | 2.95 |  | 11.85 |  | 5.98 | c, i
61-0206 | 2024-06-17 13:30 | EDT | 0.927 |  | 21.495 |  | 9.01 |  | 118.3 |  | 39735.5 |  | 25.39 |  | 8.16 |  | 3.15 |  | 12.67 |  | 6.24 | c, i
61-0206 | 2024-06-17 13:45 | EDT | 0.928 |  | 21.542 |  | 9.06 |  | 119 |  | 39709.7 |  | 25.37 |  | 8.16 |  | 3.45 |  | 13.85 |  | 7.22 | c, i
61-0206 | 2024-06-17 14:00 | EDT | 0.917 |  | 21.612 |  | 9.12 |  | 120 |  | 39624.4 |  | 25.31 |  | 8.17 |  | 2.95 |  | 11.85 |  | 5.56 | c, i
61-0206 | 2024-06-17 14:15 | EDT | 0.917 |  | 21.605 |  | 9.11 |  | 119.8 |  | 39570.5 |  | 25.27 |  | 8.17 |  | 3.42 |  | 13.73 |  | 6.4 | c, i
61-0206 | 2024-06-17 14:30 | EDT | 0.933 |  | 21.626 |  | 9.1 |  | 119.7 |  | 39603.5 |  | 25.3 |  | 8.17 |  | 3.11 |  | 12.49 |  | 5.46 | c, i
61-0206 | 2024-06-17 14:45 | EDT | 0.922 |  | 21.663 |  | 9.11 |  | 119.9 |  | 39584.1 |  | 25.28 |  | 8.17 |  | 2.69 |  | 10.82 |  | 6.19 | c, i
61-0206 | 2024-06-17 15:00 | EDT | 0.916 |  | 21.785 |  | 9.15 |  | 120.7 |  | 39504 |  | 25.22 |  | 8.17 |  | 3.44 |  | 13.8 |  | 7.62 | c, i
61-0206 | 2024-06-17 15:15 | EDT | 0.921 |  | 21.807 |  | 9.1 |  | 120 |  | 39472.8 |  | 25.2 |  | 8.16 |  | 3.33 |  | 13.38 |  | 6.64 | c, i
61-0206 | 2024-06-17 15:30 | EDT | 0.901 |  | 21.773 |  | 9.13 |  | 120.5 |  | 39601.5 |  | 25.29 |  | 8.17 |  | 2.96 |  | 11.89 |  | 6.4 | c, i
61-0206 | 2024-06-17 15:45 | EDT | 0.911 |  | 21.839 |  | 9.11 |  | 120.3 |  | 39494.3 |  | 25.22 |  | 8.17 |  | 3.53 |  | 14.19 |  | 6.49 | c, i
61-0206 | 2024-06-17 16:00 | EDT | 0.918 |  | 21.789 |  | 9.08 |  | 119.8 |  | 39543.8 |  | 25.25 |  | 8.16 |  | 4.4 |  | 17.67 |  | 9.05 | c, i
61-0206 | 2024-06-17 16:15 | EDT | 0.911 |  | 21.87 |  | 9.15 |  | 120.8 |  | 39513.2 |  | 25.23 |  | 8.17 |  | 4.4 |  | 17.66 |  | 7.72 | c, i
61-0206 | 2024-06-17 16:30 | EDT | 0.915 |  | 21.798 |  | 9.15 |  | 120.7 |  | 39548.6 |  | 25.25 |  | 8.17 |  | 4.06 |  | 16.32 |  | 7.15 | c, i
61-0206 | 2024-06-17 16:45 | EDT | 0.909 |  | 21.796 |  | 9.16 |  | 120.9 |  | 39518.7 |  | 25.23 |  | 8.18 |  | 3.59 |  | 14.42 |  | 8.59 | c, i
61-0206 | 2024-06-17 17:00 | EDT | 0.912 |  | 21.753 |  | 9.14 |  | 120.5 |  | 39589.7 |  | 25.28 |  | 8.17 |  | 5.13 |  | 20.62 |  | 10.63 | c, i
61-0206 | 2024-06-17 17:15 | EDT | 0.896 |  | 21.756 |  | 9.11 |  | 120.1 |  | 39581.2 |  | 25.28 |  | 8.17 |  | 4.33 |  | 17.38 |  | 7.98 | c, i
61-0206 | 2024-06-17 17:30 | EDT | 0.907 |  | 21.753 |  | 9.13 |  | 120.5 |  | 39605.5 |  | 25.3 |  | 8.17 |  | 4.34 |  | 17.43 |  | 6.69 | c, i
61-0206 | 2024-06-17 17:45 | EDT | 0.913 |  | 21.748 |  | 9.16 |  | 120.7 |  | 39638.7 |  | 25.32 |  | 8.18 |  | 3.45 |  | 13.86 |  | 8.24 | c, i
61-0206 | 2024-06-17 18:00 | EDT | 0.91 |  | 21.747 |  | 9.17 |  | 120.9 |  | 39648.3 |  | 25.33 |  | 8.18 |  | 3.24 |  | 13.03 |  | 7.06 | c, i
61-0206 | 2024-06-17 18:15 | EDT | 0.913 |  | 21.75 |  | 9.18 |  | 121 |  | 39650.1 |  | 25.33 |  | 8.18 |  | 3.49 |  | 14.03 |  | 7.81 | c, i
61-0206 | 2024-06-17 18:30 | EDT | 0.902 |  | 21.748 |  | 9.19 |  | 121.3 |  | 39664 |  | 25.34 |  | 8.18 |  | 3.49 |  | 14.03 |  | 8.51 | c, i
61-0206 | 2024-06-17 18:45 | EDT | 0.9 |  | 21.747 |  | 9.19 |  | 121.2 |  | 39673.7 |  | 25.34 |  | 8.19 |  | 2.78 |  | 11.16 |  | 7.23 | c, i
61-0206 | 2024-06-17 19:00 | EDT | 0.919 |  | 21.739 |  | 9.22 |  | 121.5 |  | 39695.9 |  | 25.36 |  | 8.19 |  | 3.8 |  | 15.26 |  | 9.53 | c, i
61-0206 | 2024-06-17 19:15 | EDT | 0.917 |  | 21.723 |  | 9.23 |  | 121.7 |  | 39716.1 |  | 25.37 |  | 8.19 |  | 3.14 |  | 12.62 |  | 7.87 | c, i
61-0206 | 2024-06-17 19:30 | EDT | 0.906 |  | 21.709 |  | 9.22 |  | 121.5 |  | 39708 |  | 25.37 |  | 8.19 |  | 3.74 |  | 15.02 |  | 8.55 | c, i
61-0206 | 2024-06-17 19:45 | EDT | 0.92 |  | 21.699 |  | 9.26 |  | 122 |  | 39693.6 |  | 25.36 |  | 8.2 |  | 4.32 |  | 17.35 |  | 7.72 | c, i
61-0206 | 2024-06-17 20:00 | EDT | 0.915 |  | 21.71 |  | 9.16 |  | 120.7 |  | 39669.5 |  | 25.34 |  | 8.19 |  | 3.8 |  | 15.27 |  | 6.4 | c, i
61-0206 | 2024-06-17 20:15 | EDT | 0.921 |  | 21.727 |  | 9.15 |  | 120.6 |  | 39676.5 |  | 25.35 |  | 8.19 |  | 4.33 |  | 17.39 |  | 7.67 | c, i
61-0206 | 2024-06-17 20:30 | EDT | 0.913 |  | 21.691 |  | 9.08 |  | 119.6 |  | 39675.2 |  | 25.35 |  | 8.19 |  | 3.56 |  | 14.31 |  | 8.88 | c, i
61-0206 | 2024-06-17 20:45 | EDT | 0.913 |  | 21.742 |  | 9.1 |  | 119.9 |  | 39537.2 |  | 25.25 |  | 8.19 |  | 3.48 |  | 13.99 |  | 7.51 | c, i
61-0206 | 2024-06-17 21:00 | EDT | 0.927 |  | 21.82 |  | 9.1 |  | 120 |  | 39401.4 |  | 25.15 |  | 8.2 |  | 3.77 |  | 15.14 |  | 6.98 | c, i
61-0206 | 2024-06-17 21:15 | EDT | 0.927 |  | 21.866 |  | 9.09 |  | 120 |  | 39357.1 |  | 25.12 |  | 8.2 |  | 2.68 |  | 10.75 |  | 9.5 | c, i
61-0206 | 2024-06-17 21:30 | EDT | 0.927 |  | 21.862 |  | 9.05 |  | 119.5 |  | 39316.3 |  | 25.09 |  | 8.2 |  | ## | i | ## | i | 8.24 | c, i
61-0206 | 2024-06-17 21:45 | EDT | 0.935 |  | 21.945 |  | 9.07 |  | 119.8 |  | 39274.9 |  | 25.06 |  | 8.2 |  | 4.37 |  | 17.55 |  | 7.93 | c, i
61-0206 | 2024-06-17 22:00 | EDT | 0.934 |  | 22.072 |  | 8.67 |  | 114.7 |  | 38931.7 |  | 24.81 |  | 8.16 |  | 2.64 |  | 10.59 |  | 6.37 | c, i
61-0206 | 2024-06-17 22:15 | EDT | 0.931 |  | 22.093 |  | 8.63 |  | 114.1 |  | 38863 |  | 24.77 |  | 8.16 |  | 3.52 |  | 14.14 |  | 7.44 | c, i
61-0206 | 2024-06-17 22:30 | EDT | 0.931 |  | 22.088 |  | 8.69 |  | 115 |  | 38792.2 |  | 24.72 |  | 8.17 |  | 3.61 |  | 14.49 |  | 4.78 | c, i
61-0206 | 2024-06-17 22:45 | EDT | 0.932 |  | 22.071 |  | 8.72 |  | 115.2 |  | 38822.4 |  | 24.74 |  | 8.17 |  | 3.68 |  | 14.77 |  | 6.51 | c, i
61-0206 | 2024-06-17 23:00 | EDT | 0.932 |  | 22.067 |  | 8.67 |  | 114.6 |  | 38780.3 |  | 24.71 |  | 8.16 |  | 3.84 |  | 15.41 |  | 6.19 | c, i
61-0206 | 2024-06-17 23:15 | EDT | 0.933 |  | 22.06 |  | 8.67 |  | 114.6 |  | 38799.9 |  | 24.72 |  | 8.16 |  | 4.06 |  | 16.29 |  | 6.37 | c, i
61-0206 | 2024-06-17 23:30 | EDT | 0.931 |  | 22.041 |  | 8.67 |  | 114.6 |  | 38836.3 |  | 24.75 |  | 8.16 |  | 3.44 |  | 13.81 |  | 6.74 | c, i
61-0206 | 2024-06-17 23:45 | EDT | 0.934 |  | 22.038 |  | 8.6 |  | 113.6 |  | 38769.5 |  | 24.7 |  | 8.16 |  | 3.68 |  | 14.8 |  | 4.66 | c, i
61-0206 | 2024-06-18 | EDT | 0.931 |  | 22.043 |  | 8.61 |  | 113.8 |  | 38768.4 |  | 24.7 |  | 8.16 |  | 3.56 |  | 14.29 |  | 6.97 | c, i
61-0206 | 2024-06-18 00:15 | EDT | 0.932 |  | 22.073 |  | 8.53 |  | 112.6 |  | 38662.1 |  | 24.62 |  | 8.15 |  | 4.88 |  | 19.58 |  | 7.89 | c, i
61-0206 | 2024-06-18 00:30 | EDT | 0.932 |  | 22.075 |  | 8.52 |  | 112.6 |  | 38643.1 |  | 24.61 |  | 8.15 |  | 3.55 |  | 14.26 |  | 6.14 | c, i
61-0206 | 2024-06-18 00:45 | EDT | 0.932 |  | 22.064 |  | 8.5 |  | 112.4 |  | 38667.7 |  | 24.63 |  | 8.15 |  | 3.49 |  | 14.03 |  | 5.84 | c, i
61-0206 | 2024-06-18 01:00 | EDT | 0.929 |  | 22.056 |  | 8.48 |  | 112 |  | 38677.9 |  | 24.64 |  | 8.15 |  | 2.73 |  | 10.96 |  | 5.45 | c, i
61-0206 | 2024-06-18 01:15 | EDT | 0.931 |  | 22.059 |  | 8.43 |  | 111.3 |  | 38648.4 |  | 24.61 |  | 8.14 |  | 3.41 |  | 13.69 |  | 6.6 | c, i
61-0206 | 2024-06-18 01:30 | EDT | 0.928 |  | 22.058 |  | 8.4 |  | 110.9 |  | 38615.3 |  | 24.59 |  | 8.14 |  | 3.72 |  | 14.96 |  | 5.95 | c, i
61-0206 | 2024-06-18 01:45 | EDT | 0.927 |  | 22.041 |  | 8.4 |  | 110.9 |  | 38600.2 |  | 24.58 |  | 8.14 |  | 3.45 |  | 13.86 |  | 4.47 | c, i
61-0206 | 2024-06-18 02:00 | EDT | 0.93 |  | 22.036 |  | 8.41 |  | 111 |  | 38617.3 |  | 24.59 |  | 8.14 |  | 3.04 |  | 12.21 |  | 6.72 | c, i
61-0206 | 2024-06-18 02:15 | EDT | 0.927 |  | 22.007 |  | 8.4 |  | 110.8 |  | 38597.4 |  | 24.58 |  | 8.14 |  | 3.76 |  | 15.09 |  | 6.62 | c, i
61-0206 | 2024-06-18 02:30 | EDT | 0.923 |  | 21.981 |  | 8.41 |  | 110.9 |  | 38607.9 |  | 24.59 |  | 8.14 |  | 3.24 |  | 13 |  | 5.85 | c, i
61-0206 | 2024-06-18 02:45 | EDT | 0.922 |  | 21.959 |  | 8.42 |  | 111 |  | 38648.4 |  | 24.62 |  | 8.14 |  | 2.17 |  | 8.73 |  | 5.82 | c, i
61-0206 | 2024-06-18 03:00 | EDT | 0.922 |  | 21.949 |  | 8.36 |  | 110.2 |  | 38643.3 |  | 24.61 |  | 8.14 |  | 3.1 |  | 12.46 |  | 5.51 | c, i
61-0206 | 2024-06-18 03:15 | EDT | 0.928 |  | 21.906 |  | 8.36 |  | 110.1 |  | 38717.1 |  | 24.67 |  | 8.14 |  | 3.06 |  | 12.29 |  | 6.02 | c, i
61-0206 | 2024-06-18 03:30 | EDT | 0.93 |  | 21.873 |  | 8.35 |  | 110 |  | 38772.2 |  | 24.7 |  | 8.14 |  | 2.86 |  | 11.49 |  | 5.41 | c, i
61-0206 | 2024-06-18 03:45 | EDT | 0.928 |  | 21.845 |  | 8.36 |  | 110.1 |  | 38802 |  | 24.73 |  | 8.14 |  | 2.67 |  | 10.74 |  | 5.3 | c, i
61-0206 | 2024-06-18 04:00 | EDT | 0.927 |  | 21.83 |  | 8.38 |  | 110.4 |  | 38863 |  | 24.77 |  | 8.14 |  | 3 |  | 12.05 |  | 5.25 | c, i
61-0206 | 2024-06-18 04:15 | EDT | 0.929 |  | 21.804 |  | 8.39 |  | 110.4 |  | 38877.1 |  | 24.78 |  | 8.15 |  | 2.89 |  | 11.61 |  | 5.49 | c, i
61-0206 | 2024-06-18 04:30 | EDT | 0.933 |  | 21.755 |  | 8.39 |  | 110.3 |  | 38910.4 |  | 24.8 |  | 8.15 |  | 2.77 |  | 11.14 |  | 4.38 | c, i
61-0206 | 2024-06-18 04:45 | EDT | 0.933 |  | 21.712 |  | 8.39 |  | 110.3 |  | 38961.4 |  | 24.84 |  | 8.15 |  | 3.1 |  | 12.46 |  | 5.11 | c, i
61-0206 | 2024-06-18 05:00 | EDT | 0.935 |  | 21.676 |  | 8.4 |  | 110.4 |  | 39004.9 |  | 24.87 |  | 8.15 |  | 3.44 |  | 13.8 |  | 5.78 | c, i
61-0206 | 2024-06-18 05:15 | EDT | 0.936 |  | 21.615 |  | 8.45 |  | 111 |  | 39149.2 |  | 24.97 |  | 8.16 |  | 2.78 |  | 11.19 |  | 4.84 | c, i
61-0206 | 2024-06-18 05:30 | EDT | 0.937 |  | 21.494 |  | 8.46 |  | 111 |  | 39316.4 |  | 25.09 |  | 8.16 |  | 2.91 |  | 11.68 |  | 5 | c, i
61-0206 | 2024-06-18 05:45 | EDT | 0.939 |  | 21.435 |  | 8.37 |  | 109.7 |  | 39354.3 |  | 25.12 |  | 8.15 |  | 2.58 |  | 10.35 |  | 3.88 | c, i
61-0206 | 2024-06-18 06:00 | EDT | 0.94 |  | 21.41 |  | 8.31 |  | 108.9 |  | 39432 |  | 25.18 |  | 8.14 |  | 2.27 |  | 9.13 |  | 4.3 | c, i
61-0206 | 2024-06-18 06:15 | EDT | 0.944 |  | 21.45 |  | 8.34 |  | 109.3 |  | 39366.9 |  | 25.13 |  | 8.14 |  | 2.4 |  | 9.66 |  | 4.32 | c, i
61-0206 | 2024-06-18 06:30 | EDT | 0.943 |  | 21.427 |  | 8.34 |  | 109.2 |  | 39386.8 |  | 25.14 |  | 8.14 |  | 2.41 |  | 9.69 |  | 4.36 | c, i
61-0206 | 2024-06-18 06:45 | EDT | 0.945 |  | 21.533 |  | 8.44 |  | 110.6 |  | 39246.6 |  | 25.04 |  | 8.16 |  | 2.16 |  | 8.67 |  | 3.42 | c, i
61-0206 | 2024-06-18 07:00 | EDT | 0.945 |  | 21.621 |  | 8.42 |  | 110.5 |  | 39094.8 |  | 24.94 |  | 8.15 |  | 2.25 |  | 9.04 |  | 4.59 | c, i
61-0206 | 2024-06-18 07:15 | EDT | 0.943 |  | 21.683 |  | 8.41 |  | 110.5 |  | 39024.4 |  | 24.88 |  | 8.15 |  | 2.31 |  | 9.27 |  | 4.44 | c, i
61-0206 | 2024-06-18 07:30 | EDT | 0.946 |  | 21.699 |  | 8.4 |  | 110.5 |  | 39035.1 |  | 24.89 |  | 8.15 |  | 2.57 |  | 10.32 |  | 4.44 | c, i
61-0206 | 2024-06-18 07:45 | EDT | 0.948 |  | 21.712 |  | 8.4 |  | 110.4 |  | 39056.6 |  | 24.91 |  | 8.15 |  | 2.12 |  | 8.53 |  | 4.57 | c, i
61-0206 | 2024-06-18 08:00 | EDT | 0.948 |  | 21.763 |  | 8.41 |  | 110.6 |  | 39021.1 |  | 24.88 |  | 8.14 |  | 2.72 |  | 10.91 |  | 4.49 | c, i
61-0206 | 2024-06-18 08:15 | EDT | 0.949 |  | 21.91 |  | 8.4 |  | 110.8 |  | 38799.4 |  | 24.72 |  | 8.15 |  | 2.7 |  | 10.83 |  | 4.66 | c, i
61-0206 | 2024-06-18 08:30 | EDT | 0.95 |  | 21.875 |  | 8.41 |  | 110.8 |  | 38881.7 |  | 24.78 |  | 8.14 |  | 2.7 |  | 10.86 |  | 4.68 | c, i
61-0206 | 2024-06-18 08:45 | EDT | 0.951 |  | 21.888 |  | 8.44 |  | 111.3 |  | 38918.5 |  | 24.81 |  | 8.15 |  | 2.34 |  | 9.41 |  | 7.13 | c, i
61-0206 | 2024-06-18 09:00 | EDT | 0.948 |  | 21.854 |  | 8.48 |  | 111.8 |  | 39013.8 |  | 24.88 |  | 8.15 |  | 2.24 |  | 9 |  | 5.24 | c, i
61-0206 | 2024-06-18 09:15 | EDT | 0.951 |  | 21.799 |  | 8.52 |  | 112.3 |  | 39153.3 |  | 24.97 |  | 8.15 |  | 2.94 |  | 11.8 |  | 4.53 | c, i
61-0206 | 2024-06-18 09:30 | EDT | 0.949 |  | 21.684 |  | 8.56 |  | 112.6 |  | 39328.3 |  | 25.1 |  | 8.15 |  | 2.62 |  | 10.54 |  | 3.8 | c, i
61-0206 | 2024-06-18 09:45 | EDT | 0.951 |  | 21.876 |  | 8.61 |  | 113.5 |  | 39178.9 |  | 24.99 |  | 8.16 |  | 2.18 |  | 8.75 |  | 4.96 | c, i
61-0206 | 2024-06-18 10:00 | EDT | 0.952 |  | 22.206 |  | 8.64 |  | 114.6 |  | 38984.6 |  | 24.85 |  | 8.16 |  | 2.17 |  | 8.73 |  | 4.52 | c, i
61-0206 | 2024-06-18 10:15 | EDT | 0.954 |  | 22.395 |  | 8.67 |  | 115.3 |  | 38859.2 |  | 24.76 |  | 8.16 |  | 2.31 |  | 9.3 |  | 4.21 | c, i
61-0206 | 2024-06-18 10:30 | EDT | 0.954 |  | 22.563 |  | 8.67 |  | 115.7 |  | 38737.1 |  | 24.67 |  | 8.16 |  | 2.75 |  | 11.06 |  | 4.51 | c, i
61-0206 | 2024-06-18 10:45 | EDT | 0.952 |  | 22.448 |  | 8.72 |  | 116 |  | 38758 |  | 24.69 |  | 8.17 |  | 3.04 |  | 12.21 |  | 4.48 | c, i
61-0206 | 2024-06-18 11:00 | EDT | 0.953 |  | 22.511 |  | 8.76 |  | 116.8 |  | 38859.8 |  | 24.76 |  | 8.17 |  | 2.63 |  | 10.58 |  | 4.88 | c, i
61-0206 | 2024-06-18 11:15 | EDT | 0.954 |  | 22.65 |  | 8.83 |  | 117.9 |  | 38876.1 |  | 24.77 |  | 8.17 |  | 2.2 |  | 8.85 |  | 4.46 | c, i
61-0206 | 2024-06-18 11:30 | EDT | 0.954 |  | 22.827 |  | 8.8 |  | 118 |  | 38821.9 |  | 24.73 |  | 8.17 |  | 2.29 |  | 9.22 |  | 4.45 | c, i
61-0206 | 2024-06-18 11:45 | EDT | 0.954 |  | 22.875 |  | 8.87 |  | 118.9 |  | 38842 |  | 24.74 |  | 8.18 |  | 2.23 |  | 8.96 |  | 4.29 | c, i
61-0206 | 2024-06-18 12:00 | EDT | 0.953 |  | 22.984 |  | 8.9 |  | 119.6 |  | 38951.1 |  | 24.82 |  | 8.18 |  | 2.11 |  | 8.48 |  | 3.71 | c, i
61-0206 | 2024-06-18 12:15 | EDT | 0.952 |  | 23.028 |  | 8.95 |  | 120.4 |  | 38975.1 |  | 24.83 |  | 8.19 |  | 2.2 |  | 8.84 |  | 4.05 | c, i
61-0206 | 2024-06-18 12:30 | EDT | 0.951 |  | 23.079 |  | 9 |  | 121.2 |  | 38980.8 |  | 24.84 |  | 8.19 |  | 2.29 |  | 9.22 |  | 3.88 | c, i
61-0206 | 2024-06-18 12:45 | EDT | 0.951 |  | 23.041 |  | 9.03 |  | 121.6 |  | 38998.9 |  | 24.85 |  | 8.19 |  | 2.32 |  | 9.31 |  | 4.24 | c, i
61-0206 | 2024-06-18 13:00 | EDT | 0.95 |  | 23.009 |  | 9.06 |  | 121.9 |  | 39061.4 |  | 24.89 |  | 8.19 |  | 2.95 |  | 11.85 |  | 5.27 | c, i
61-0206 | 2024-06-18 13:15 | EDT | 0.95 |  | 23.127 |  | 8.99 |  | 121.4 |  | 39277.3 |  | 25.04 |  | 8.18 |  | 1.75 |  | 7.01 |  | 3.22 | c, i
61-0206 | 2024-06-18 13:30 | EDT | 0.951 |  | 23.171 |  | 8.99 |  | 121.7 |  | 39688.4 |  | 25.33 |  | 8.17 |  | 1.76 |  | 7.08 |  | 3.35 | c, i
61-0206 | 2024-06-18 13:45 | EDT | 0.845 |  | 22.975 |  | 8.77 |  | 118.2 |  | 39656.8 |  | 25.31 |  | 8.08 |  | 1.7 |  | 6.8 |  | 4.7 | c, i
61-0206 | 2024-06-18 14:00 | EDT | 0.852 |  | 22.831 |  | 8.9 |  | 119.7 |  | 39676.8 |  | 25.33 |  | 8.13 |  | 2.1 |  | 8.41 |  | 6.02 | c, i
61-0206 | 2024-06-18 14:15 | EDT | 0.851 |  | 23.087 |  | 8.98 |  | 121.3 |  | 39626.8 |  | 25.29 |  | 8.15 |  | 2.35 |  | 9.4 |  | 6.07 | c, i
61-0206 | 2024-06-18 14:30 | EDT | 0.852 |  | 23.064 |  | 9.01 |  | 121.6 |  | 39629 |  | 25.29 |  | 8.15 |  | 2.46 |  | 9.83 |  | 5.17 | c, i
61-0206 | 2024-06-18 14:45 | EDT | 0.853 |  | 23.122 |  | 8.96 |  | 121.1 |  | 39626 |  | 25.29 |  | 8.14 |  | 2.46 |  | 9.85 |  | 6.4 | c, i
61-0206 | 2024-06-18 15:00 | EDT | 0.849 |  | 23.08 |  | 8.98 |  | 121.3 |  | 39607.3 |  | 25.28 |  | 8.14 |  | 3.29 |  | 13.15 |  | 6.62 | c, i
61-0206 | 2024-06-18 15:15 | EDT | 0.848 |  | 22.991 |  | 9 |  | 121.3 |  | 39633.6 |  | 25.3 |  | 8.14 |  | 2.46 |  | 9.85 |  | 4.98 | c, i
61-0206 | 2024-06-18 15:30 | EDT | 0.846 |  | 22.939 |  | 9 |  | 121.2 |  | 39698.9 |  | 25.35 |  | 8.14 |  | 2.2 |  | 8.79 |  | ## | c, i
61-0206 | 2024-06-18 15:45 | EDT | 0.845 |  | 22.853 |  | 9.01 |  | 121.3 |  | 39735.8 |  | 25.37 |  | 8.14 |  | 3.28 |  | 13.15 |  | 7.43 | c, i
61-0206 | 2024-06-18 16:00 | EDT | 0.844 |  | 22.649 |  | 8.94 |  | 119.9 |  | 39754.8 |  | 25.39 |  | 8.14 |  | 2.47 |  | 9.9 |  | 5.68 | c, i
61-0206 | 2024-06-18 16:15 | EDT | 0.844 |  | 22.526 |  | 8.91 |  | 119.2 |  | 39775.3 |  | 25.41 |  | 8.14 |  | 3.36 |  | 13.43 |  | 7.68 | c, i
61-0206 | 2024-06-18 16:30 | EDT | 0.843 |  | 22.586 |  | 8.92 |  | 119.5 |  | 39844.9 |  | 25.45 |  | 8.14 |  | 2.81 |  | 11.26 |  | 8.45 | c, i
61-0206 | 2024-06-18 16:45 | EDT | 0.846 |  | 22.587 |  | 8.91 |  | 119.4 |  | 39848.1 |  | 25.46 |  | 8.13 |  | 3.44 |  | 13.78 |  | 8.49 | c, i
61-0206 | 2024-06-18 17:00 | EDT | 0.847 |  | 22.664 |  | 8.86 |  | 118.9 |  | 39871.8 |  | 25.47 |  | 8.13 |  | 1.89 |  | 7.55 |  | 7.39 | c, i
61-0206 | 2024-06-18 17:15 | EDT | 0.844 |  | 22.716 |  | 8.87 |  | 119.1 |  | 39892.6 |  | 25.49 |  | 8.13 |  | 4.15 |  | 16.6 |  | 8.88 | c, i
61-0206 | 2024-06-18 17:30 | EDT | 0.844 |  | 22.717 |  | 8.87 |  | 119.1 |  | 39884.7 |  | 25.48 |  | 8.13 |  | 3.25 |  | 13.02 |  | 13.3 | c, i
61-0206 | 2024-06-18 17:45 | EDT | 0.84 |  | 22.665 |  | 8.86 |  | 119 |  | 39890.1 |  | 25.48 |  | 8.13 |  | 3.46 |  | 13.86 |  | 8.5 | c, i
61-0206 | 2024-06-18 18:00 | EDT | 0.846 |  | 22.652 |  | 8.87 |  | 119 |  | 39904.9 |  | 25.5 |  | 8.14 |  | 2.13 |  | 8.53 |  | 9.9 | c, i
61-0206 | 2024-06-18 18:15 | EDT | 0.845 |  | 22.795 |  | 8.97 |  | 120.7 |  | 39902.5 |  | 25.49 |  | 8.15 |  | 3.98 |  | 15.93 |  | 10.55 | c, i
61-0206 | 2024-06-18 18:30 | EDT | 0.845 |  | 22.792 |  | 8.97 |  | 120.7 |  | 39891.5 |  | 25.48 |  | 8.15 |  | 3.73 |  | 14.95 |  | 9.39 | c, i
61-0206 | 2024-06-18 18:45 | EDT | 0.848 |  | 22.766 |  | 8.95 |  | 120.4 |  | 39894.8 |  | 25.49 |  | 8.15 |  | 2.34 |  | 9.37 |  | 7.8 | c, i
61-0206 | 2024-06-18 19:00 | EDT | 0.847 |  | 22.746 |  | 8.96 |  | 120.4 |  | 39896.3 |  | 25.49 |  | 8.15 |  | 4.12 |  | 16.47 |  | 9.47 | c, i
61-0206 | 2024-06-18 19:15 | EDT | 0.846 |  | 22.724 |  | 8.94 |  | 120.1 |  | 39903.9 |  | 25.49 |  | 8.15 |  | 2.39 |  | 9.55 |  | 7.62 | c, i
61-0206 | 2024-06-18 19:30 | EDT | 0.849 |  | 22.69 |  | 8.9 |  | 119.5 |  | 39909.3 |  | 25.5 |  | 8.14 |  | 3.67 |  | 14.7 |  | 6.33 | c, i
61-0206 | 2024-06-18 19:45 | EDT | 0.849 |  | 22.674 |  | 8.87 |  | 119.1 |  | 39911.3 |  | 25.5 |  | 8.14 |  | 2.25 |  | 8.99 |  | 8.87 | c, i
61-0206 | 2024-06-18 20:00 | EDT | 0.853 |  | 22.648 |  | 8.84 |  | 118.7 |  | 39917.5 |  | 25.5 |  | 8.14 |  | 4.34 |  | 17.36 |  | 10.43 | c, i
61-0206 | 2024-06-18 20:15 | EDT | 0.849 |  | 22.623 |  | 8.84 |  | 118.6 |  | 39926.4 |  | 25.51 |  | 8.14 |  | 3.09 |  | 12.36 |  | 8.39 | c, i
61-0206 | 2024-06-18 20:30 | EDT | 0.85 |  | 22.604 |  | 8.8 |  | 117.9 |  | 39928.4 |  | 25.51 |  | 8.14 |  | 3.5 |  | 13.99 |  | 9.63 | c, i
61-0206 | 2024-06-18 20:45 | EDT | 0.85 |  | 22.575 |  | 8.82 |  | 118.2 |  | 39926.1 |  | 25.51 |  | 8.15 |  | 3.59 |  | 14.37 |  | 8.84 | c, i
61-0206 | 2024-06-18 21:00 | EDT | 0.855 |  | 22.559 |  | 8.79 |  | 117.8 |  | 39937.7 |  | 25.52 |  | 8.15 |  | 4.2 |  | 16.83 |  | 11.09 | c, i
61-0206 | 2024-06-18 21:15 | EDT | 0.857 |  | 22.532 |  | 8.77 |  | 117.4 |  | 39941.9 |  | 25.52 |  | 8.15 |  | 3.59 |  | 14.36 |  | 13.34 | c, i
61-0206 | 2024-06-18 21:30 | EDT | 0.86 |  | 22.502 |  | 8.74 |  | 117 |  | 39951.2 |  | 25.53 |  | 8.15 |  | 3.88 |  | 15.55 |  | 10.34 | c, i
61-0206 | 2024-06-18 21:45 | EDT | 0.862 |  | 22.457 |  | 8.61 |  | 115.2 |  | 39944.4 |  | 25.53 |  | 8.13 |  | 3.97 |  | 15.87 |  | 9.43 | c, i
61-0206 | 2024-06-18 22:00 | EDT | 0.864 |  | 22.427 |  | 8.55 |  | 114.3 |  | 39908.7 |  | 25.5 |  | 8.13 |  | 2.69 |  | 10.79 |  | 7.32 | c, i
61-0206 | 2024-06-18 22:15 | EDT | 0.866 |  | 22.383 |  | 8.42 |  | 112.4 |  | 39911.5 |  | 25.5 |  | 8.11 |  | ## | i | ## | i | 10.99 | c, i
61-0206 | 2024-06-18 22:30 | EDT | 0.865 |  | 22.381 |  | 8.41 |  | 112.3 |  | 39899.2 |  | 25.5 |  | 8.11 |  | 2.38 |  | 9.53 |  | 10.56 | c, i
61-0206 | 2024-06-18 22:45 | EDT | 0.863 |  | 22.372 |  | 8.41 |  | 112.2 |  | 39887.7 |  | 25.49 |  | 8.11 |  | 3.73 |  | 14.94 |  | 8.5 | c, i
61-0206 | 2024-06-18 23:00 | EDT | 0.863 |  | 22.365 |  | 8.41 |  | 112.2 |  | 39884 |  | 25.48 |  | 8.11 |  | 3.25 |  | 13.03 |  | 8.35 | c, i
61-0206 | 2024-06-18 23:15 | EDT | 0.867 |  | 22.885 |  | 8.25 |  | 110.9 |  | 39414.3 |  | 25.14 |  | 8.12 |  | 2.42 |  | 9.68 |  | 3.89 | c, i
61-0206 | 2024-06-18 23:30 | EDT | 0.865 |  | 22.976 |  | 8.21 |  | 110.6 |  | 39332.9 |  | 25.09 |  | 8.12 |  | 2.09 |  | 8.35 |  | 4.04 | c, i
61-0206 | 2024-06-18 23:45 | EDT | 0.867 |  | 22.991 |  | 8.22 |  | 110.7 |  | 39292.8 |  | 25.06 |  | 8.12 |  | 1.85 |  | 7.41 |  | 5.62 | c, i
61-0206 | 2024-06-19 | EDT | 0.87 |  | 23.044 |  | 8.18 |  | 110.3 |  | 39132.6 |  | 24.94 |  | 8.12 |  | 1.79 |  | 7.15 |  | 4.64 | c, i
61-0206 | 2024-06-19 00:15 | EDT | 0.872 |  | 23.002 |  | 8.16 |  | 109.8 |  | 39183.6 |  | 24.98 |  | 8.12 |  | 2.57 |  | 10.31 |  | 5.09 | c, i
61-0206 | 2024-06-19 00:30 | EDT | 0.872 |  | 23.044 |  | 8.1 |  | 109.1 |  | 38961.4 |  | 24.82 |  | 8.11 |  | 1.83 |  | 7.31 |  | 4.69 | c, i
61-0206 | 2024-06-19 00:45 | EDT | 0.871 |  | 23.013 |  | 8.09 |  | 108.8 |  | 38972.9 |  | 24.83 |  | 8.11 |  | 2.51 |  | 10.04 |  | 4.99 | c, i
61-0206 | 2024-06-19 01:00 | EDT | 0.868 |  | 22.917 |  | 8.11 |  | 109 |  | 39189.7 |  | 24.99 |  | 8.11 |  | 2.23 |  | 8.93 |  | 4.66 | c, i
61-0206 | 2024-06-19 01:15 | EDT | 0.871 |  | 22.919 |  | 8.07 |  | 108.4 |  | 39134.8 |  | 24.95 |  | 8.11 |  | 1.79 |  | 7.14 |  | 4.04 | c, i
61-0206 | 2024-06-19 01:30 | EDT | 0.869 |  | 22.894 |  | 8.11 |  | 109 |  | 39199.9 |  | 24.99 |  | 8.11 |  | 1.47 |  | 5.86 |  | 3.64 | c, i
61-0206 | 2024-06-19 01:45 | EDT | 0.87 |  | 22.85 |  | 8.11 |  | 108.9 |  | 39263.4 |  | 25.04 |  | 8.11 |  | 1.66 |  | 6.62 |  | 4.65 | c, i
61-0206 | 2024-06-19 02:00 | EDT | 0.87 |  | 22.773 |  | 8.13 |  | 109.1 |  | 39397.3 |  | 25.13 |  | 8.11 |  | 2.24 |  | 8.98 |  | 4.17 | c, i
61-0206 | 2024-06-19 02:15 | EDT | 0.871 |  | 22.716 |  | 8.13 |  | 109 |  | 39471.3 |  | 25.19 |  | 8.1 |  | 1.97 |  | 7.9 |  | 4.57 | c, i
61-0206 | 2024-06-19 02:30 | EDT | 0.872 |  | 22.6 |  | 8.12 |  | 108.7 |  | 39569.1 |  | 25.26 |  | 8.1 |  | 1.81 |  | 7.25 |  | 4.12 | c, i
61-0206 | 2024-06-19 02:45 | EDT | 0.872 |  | 22.466 |  | 8.11 |  | 108.4 |  | 39634.1 |  | 25.31 |  | 8.1 |  | 1.83 |  | 7.33 |  | 4.61 | c, i
61-0206 | 2024-06-19 03:00 | EDT | 0.873 |  | 22.382 |  | 8.13 |  | 108.5 |  | 39760.7 |  | 25.4 |  | 8.1 |  | 2.13 |  | 8.51 |  | ## | c, i
61-0206 | 2024-06-19 03:15 | EDT | 0.873 |  | 22.344 |  | 8.17 |  | 109 |  | 39851.9 |  | 25.46 |  | 8.09 |  | 3.01 |  | 12.05 |  | 6.59 | c, i
61-0206 | 2024-06-19 03:30 | EDT | 0.875 |  | 22.333 |  | 8.18 |  | 109.2 |  | 39893.7 |  | 25.49 |  | 8.09 |  | 2.89 |  | 11.55 |  | 3.83 | c, i
61-0206 | 2024-06-19 03:45 | EDT | 0.879 |  | 22.29 |  | 8.19 |  | 109.2 |  | 39904.6 |  | 25.5 |  | 8.09 |  | 2.16 |  | 8.63 |  | 5.37 | c, i
61-0206 | 2024-06-19 04:00 | EDT | 0.881 |  | 21.964 |  | 8.46 |  | 112.1 |  | 39790.3 |  | 25.42 |  | 8.13 |  | 3.15 |  | 12.6 |  | 7.88 | c, i
61-0206 | 2024-06-19 04:15 | EDT | 0.88 |  | 21.987 |  | 8.47 |  | 112.3 |  | 39804.5 |  | 25.43 |  | 8.14 |  | 3.92 |  | 15.68 |  | 8.19 | c, i
61-0206 | 2024-06-19 04:30 | EDT | 0.878 |  | 22.006 |  | 8.48 |  | 112.4 |  | 39811.4 |  | 25.44 |  | 8.14 |  | 3.13 |  | 12.51 |  | 9.11 | c, i
61-0206 | 2024-06-19 04:45 | EDT | 0.88 |  | 22.013 |  | 8.48 |  | 112.4 |  | 39815.8 |  | 25.44 |  | 8.14 |  | 3.9 |  | 15.59 |  | 8.76 | c, i
61-0206 | 2024-06-19 05:00 | EDT | 0.879 |  | 22.028 |  | 8.48 |  | 112.4 |  | 39821.9 |  | 25.44 |  | 8.14 |  | 3.36 |  | 13.43 |  | 10.42 | c, i
61-0206 | 2024-06-19 05:15 | EDT | 0.883 |  | 22.036 |  | 8.49 |  | 112.6 |  | 39811.2 |  | 25.44 |  | 8.14 |  | 3.52 |  | 14.11 |  | 6.08 | c, i
61-0206 | 2024-06-19 05:30 | EDT | 0.884 |  | 22.055 |  | 8.5 |  | 112.8 |  | 39807.1 |  | 25.43 |  | 8.15 |  | 2.54 |  | 10.15 |  | 9.36 | c, i
61-0206 | 2024-06-19 05:45 | EDT | 0.887 |  | 22.063 |  | 8.51 |  | 112.9 |  | 39805 |  | 25.43 |  | 8.15 |  | 2.83 |  | 11.32 |  | 11.2 | c, i
61-0206 | 2024-06-19 06:00 | EDT | 0.887 |  | 22.066 |  | 8.5 |  | 112.8 |  | 39797.7 |  | 25.43 |  | 8.15 |  | 2.96 |  | 11.83 |  | 8.62 | c, i
61-0206 | 2024-06-19 06:15 | EDT | 0.886 |  | 22.067 |  | 8.53 |  | 113.2 |  | 39774.7 |  | 25.41 |  | 8.15 |  | 3.85 |  | 15.41 |  | 7.34 | c, i
61-0206 | 2024-06-19 06:30 | EDT | 0.886 |  | 22.075 |  | 8.53 |  | 113.2 |  | 39788.5 |  | 25.42 |  | 8.15 |  | 3.31 |  | 13.26 |  | 9.11 | c, i
61-0206 | 2024-06-19 06:45 | EDT | 0.886 |  | 22.061 |  | 8.47 |  | 112.5 |  | 39803.1 |  | 25.43 |  | 8.14 |  | 3.93 |  | 15.75 |  | 7.47 | c, i
61-0206 | 2024-06-19 07:00 | EDT | 0.887 |  | 21.816 |  | 8.37 |  | 110.6 |  | 39781 |  | 25.42 |  | 8.13 |  | 3.01 |  | 12.05 |  | 9.01 | c, i
61-0206 | 2024-06-19 07:15 | EDT | 0.89 |  | 21.807 |  | 8.4 |  | 110.9 |  | 39786.1 |  | 25.42 |  | 8.13 |  | 3.25 |  | 13.02 |  | 8.33 | c, i
61-0206 | 2024-06-19 07:30 | EDT | 0.889 |  | 21.843 |  | 8.43 |  | 111.4 |  | 39780.8 |  | 25.42 |  | 8.13 |  | 2.86 |  | 11.45 |  | 9.09 | c, i
61-0206 | 2024-06-19 07:45 | EDT | 0.888 |  | 21.888 |  | 8.43 |  | 111.5 |  | 39790 |  | 25.42 |  | 8.13 |  | 2.94 |  | 11.79 |  | 6.83 | c, i
61-0206 | 2024-06-19 08:00 | EDT | 0.889 |  | 21.916 |  | 8.43 |  | 111.6 |  | 39792.4 |  | 25.43 |  | 8.13 |  | 2.57 |  | 10.28 |  | 7.66 | c, i
61-0206 | 2024-06-19 08:15 | EDT | 0.887 |  | 21.906 |  | 8.42 |  | 111.4 |  | 39796.9 |  | 25.43 |  | 8.13 |  | 2.39 |  | 9.58 |  | 7.26 | c, i
61-0206 | 2024-06-19 08:30 | EDT | 0.888 |  | 21.977 |  | 8.49 |  | 112.5 |  | 39808.4 |  | 25.44 |  | 8.14 |  | 3.65 |  | 14.6 |  | 8.73 | c, i
61-0206 | 2024-06-19 08:45 | EDT | 0.887 |  | 22.157 |  | 8.59 |  | 114.2 |  | 39841.8 |  | 25.46 |  | 8.15 |  | 2.33 |  | 9.33 |  | 9.37 | c, i
61-0206 | 2024-06-19 09:00 | EDT | 0.886 |  | 22.372 |  | 8.45 |  | 112.7 |  | 39758.4 |  | 25.4 |  | 8.14 |  | 1.8 |  | 7.2 |  | 6.22 | c, i
61-0206 | 2024-06-19 09:15 | EDT | 0.885 |  | 22.575 |  | 8.22 |  | 110.1 |  | 39710.8 |  | 25.36 |  | 8.11 |  | 1.52 |  | 6.07 |  | 3.65 | c, i
61-0206 | 2024-06-19 09:30 | EDT | 0.883 |  | 22.599 |  | 8.24 |  | 110.4 |  | 39702.6 |  | 25.35 |  | 8.11 |  | 1.54 |  | 6.15 |  | 2.77 | c, i
61-0206 | 2024-06-19 09:45 | EDT | 0.883 |  | 22.658 |  | 8.24 |  | 110.5 |  | 39706.3 |  | 25.35 |  | 8.11 |  | 1.57 |  | 6.29 |  | 3.78 | c, i
61-0206 | 2024-06-19 10:00 | EDT | 0.882 |  | 22.889 |  | 8.25 |  | 111.1 |  | 39596.5 |  | 25.27 |  | 8.12 |  | 1.6 |  | 6.38 |  | 3.69 | c, i
61-0206 | 2024-06-19 10:15 | EDT | 0.885 |  | 23.169 |  | 8.2 |  | 110.9 |  | 39434.7 |  | 25.15 |  | 8.11 |  | 1.16 |  | 4.66 |  | 2.64 | c, i
61-0206 | 2024-06-19 10:30 | EDT | 0.886 |  | 23.222 |  | 8.21 |  | 111.1 |  | 39440.7 |  | 25.16 |  | 8.11 |  | 1.11 |  | 4.43 |  | 2.72 | c, i
61-0206 | 2024-06-19 10:45 | EDT | 0.887 |  | 23.126 |  | 8.29 |  | 112.1 |  | 39443.4 |  | 25.16 |  | 8.12 |  | 1.35 |  | 5.39 |  | 3.37 | c, i
61-0206 | 2024-06-19 11:00 | EDT | 0.886 |  | 23.279 |  | 8.3 |  | 112.5 |  | 39436.4 |  | 25.15 |  | 8.12 |  | 1.27 |  | 5.06 |  | 2.96 | c, i
61-0206 | 2024-06-19 11:15 | EDT | 0.865 |  | 23.257 |  | 8.37 |  | 113.3 |  | 39511.8 |  | 25.21 |  | 8.12 |  | 1.42 |  | 5.68 |  | 3.01 | c, i
61-0206 | 2024-06-19 11:30 | EDT | 0.875 |  | 23.454 |  | 8.39 |  | 114.1 |  | 39530.3 |  | 25.22 |  | 8.13 |  | 1.24 |  | 4.95 |  | 3.14 | c, i
61-0206 | 2024-06-19 11:45 | EDT | 0.869 |  | 23.492 |  | 8.44 |  | 114.9 |  | 39550.7 |  | 25.23 |  | 8.13 |  | 1.21 |  | 4.84 |  | 3.03 | c, i
61-0206 | 2024-06-19 12:00 | EDT | 0.867 |  | 23.449 |  | 8.52 |  | 115.8 |  | 39576 |  | 25.25 |  | 8.14 |  | 1.36 |  | 5.44 |  | 3.07 | c, i
61-0206 | 2024-06-19 12:15 | EDT | 0.886 |  | 23.467 |  | 8.63 |  | 117.3 |  | 39665.4 |  | 25.31 |  | 8.15 |  | 1.3 |  | 5.2 |  | 2.96 | c, i
61-0206 | 2024-06-19 12:30 | EDT | 0.883 |  | 23.415 |  | 8.69 |  | 118.1 |  | 39687.4 |  | 25.33 |  | 8.15 |  | 1.46 |  | 5.83 |  | 4.27 | c, i
61-0206 | 2024-06-19 12:45 | EDT | 0.883 |  | 23.376 |  | 8.77 |  | 119.1 |  | 39706.3 |  | 25.34 |  | 8.16 |  | 1.62 |  | 6.49 |  | 3.26 | c, i
61-0206 | 2024-06-19 13:00 | EDT | 0.88 |  | 23.308 |  | 8.87 |  | 120.3 |  | 39731.5 |  | 25.36 |  | 8.17 |  | 1.65 |  | 6.58 |  | 3.92 | c, i
61-0206 | 2024-06-19 13:15 | EDT | 0.878 |  | 23.238 |  | 9 |  | 121.9 |  | 39767 |  | 25.39 |  | 8.18 |  | 1.87 |  | 7.47 |  | 4.43 | c, i
61-0206 | 2024-06-19 13:30 | EDT | 0.876 |  | 23.111 |  | 9.09 |  | 122.9 |  | 39784.4 |  | 25.4 |  | 8.18 |  | 2.06 |  | 8.24 |  | 7.76 | c, i
61-0206 | 2024-06-19 13:45 | EDT | 0.876 |  | 23.061 |  | 9.14 |  | 123.5 |  | 39829.7 |  | 25.44 |  | 8.19 |  | 2.04 |  | 8.16 |  | 5.7 | c, i
61-0206 | 2024-06-19 14:00 | EDT | 0.874 |  | 23.031 |  | 9.25 |  | 124.9 |  | 39836.6 |  | 25.44 |  | 8.2 |  | 2.25 |  | 9 |  | 7.55 | c, i
61-0206 | 2024-06-19 14:15 | EDT | 0.873 |  | 22.963 |  | 9.23 |  | 124.5 |  | 39847.2 |  | 25.45 |  | 8.2 |  | 2.42 |  | 9.69 |  | 8.78 | c, i
61-0206 | 2024-06-19 14:30 | EDT | 0.868 |  | 22.858 |  | 9.17 |  | 123.6 |  | 39854.8 |  | 25.46 |  | 8.19 |  | 3.83 |  | 15.35 |  | 7.49 | c, i
61-0206 | 2024-06-19 14:45 | EDT | 0.871 |  | 23.082 |  | 8.95 |  | 121.1 |  | 40101.4 |  | 25.63 |  | 8.16 |  | 2.41 |  | 9.63 |  | 8.23 | c, i
61-0206 | 2024-06-19 15:00 | EDT | 0.878 |  | 23.467 |  | 8.55 |  | 116.5 |  | 40014.9 |  | 25.56 |  | 8.11 |  | 2.38 |  | 9.52 |  | 4.94 | c, i
61-0206 | 2024-06-19 15:15 | EDT | 0.875 |  | 23.466 |  | 8.51 |  | 115.9 |  | 40073.1 |  | 25.6 |  | 8.1 |  | 1.58 |  | 6.32 |  | 4.72 | c, i
61-0206 | 2024-06-19 15:30 | EDT | 0.878 |  | 23.56 |  | 8.57 |  | 116.9 |  | 40027.1 |  | 25.57 |  | 8.11 |  | 2.28 |  | 9.14 |  | 6.6 | c, i
61-0206 | 2024-06-19 15:45 | EDT | 0.878 |  | 23.53 |  | 8.64 |  | 117.8 |  | 40002.4 |  | 25.55 |  | 8.11 |  | 2.47 |  | 9.88 |  | 6.89 | c, i
61-0206 | 2024-06-19 16:00 | EDT | 0.868 |  | 23.522 |  | 8.65 |  | 117.9 |  | 40003.8 |  | 25.55 |  | 8.12 |  | 2.05 |  | 8.21 |  | 6.12 | c, i
61-0206 | 2024-06-19 16:15 | EDT | 0.865 |  | 23.478 |  | 8.65 |  | 117.8 |  | 40008.2 |  | 25.56 |  | 8.12 |  | 1.95 |  | 7.82 |  | 5.04 | c, i
61-0206 | 2024-06-19 16:30 | EDT | 0.872 |  | 23.441 |  | 8.6 |  | 117.2 |  | 40018 |  | 25.56 |  | 8.11 |  | 2.56 |  | 10.23 |  | 7.42 | c, i
61-0206 | 2024-06-19 16:45 | EDT | 0.869 |  | 23.391 |  | 8.52 |  | 115.9 |  | 40030.5 |  | 25.57 |  | 8.1 |  | 2.45 |  | 9.79 |  | 5.1 | c, i
61-0206 | 2024-06-19 17:00 | EDT | 0.868 |  | 23.36 |  | 8.5 |  | 115.5 |  | 40059.9 |  | 25.59 |  | 8.11 |  | 2.66 |  | 10.63 |  | 7.19 | c, i
61-0206 | 2024-06-19 17:15 | EDT | 0.87 |  | 23.478 |  | 8.94 |  | 121.8 |  | 40032 |  | 25.57 |  | 8.16 |  | 2.29 |  | 9.15 |  | 6.27 | c, i
61-0206 | 2024-06-19 17:30 | EDT | 0.871 |  | 23.489 |  | 8.87 |  | 120.9 |  | 40000.9 |  | 25.55 |  | 8.14 |  | 3 |  | 12.01 |  | 6.76 | c, i
61-0206 | 2024-06-19 17:45 | EDT | 0.873 |  | 23.464 |  | 8.83 |  | 120.3 |  | 39983.7 |  | 25.54 |  | 8.14 |  | 3.18 |  | 12.72 |  | 7.13 | c, i
61-0206 | 2024-06-19 18:00 | EDT | 0.871 |  | 23.418 |  | 8.85 |  | 120.4 |  | 39990.9 |  | 25.54 |  | 8.15 |  | 2.98 |  | 11.92 |  | 7.81 | c, i
61-0206 | 2024-06-19 18:15 | EDT | 0.874 |  | 23.385 |  | 8.85 |  | 120.3 |  | 39984.2 |  | 25.54 |  | 8.15 |  | 3.02 |  | 12.1 |  | 7.6 | c, i
61-0206 | 2024-06-19 18:30 | EDT | 0.876 |  | 23.363 |  | 8.85 |  | 120.3 |  | 39979.9 |  | 25.54 |  | 8.15 |  | 2.23 |  | 8.92 |  | 9.22 | c, i
61-0206 | 2024-06-19 18:45 | EDT | 0.879 |  | 23.347 |  | 8.83 |  | 120 |  | 39983.1 |  | 25.54 |  | 8.15 |  | 2.73 |  | 10.93 |  | 10.01 | c, i
61-0206 | 2024-06-19 19:00 | EDT | 0.877 |  | 23.316 |  | 8.79 |  | 119.4 |  | 39984.4 |  | 25.54 |  | 8.15 |  | 2.86 |  | 11.44 |  | 7.75 | c, i
61-0206 | 2024-06-19 19:15 | EDT | 0.879 |  | 23.31 |  | 8.79 |  | 119.4 |  | 39978.7 |  | 25.54 |  | 8.15 |  | 3.53 |  | 14.12 |  | 9.87 | c, i
61-0206 | 2024-06-19 19:30 | EDT | 0.878 |  | 23.285 |  | 8.76 |  | 119 |  | 39978.1 |  | 25.54 |  | 8.15 |  | 3.91 |  | 15.65 |  | 9.04 | c, i
61-0206 | 2024-06-19 19:45 | EDT | 0.875 |  | 23.147 |  | 8.7 |  | 117.8 |  | 39945 |  | 25.52 |  | 8.15 |  | 3.23 |  | 12.91 |  | 7.49 | c, i
61-0206 | 2024-06-19 20:00 | EDT | 0.873 |  | 23.089 |  | 8.68 |  | 117.4 |  | 39926.9 |  | 25.5 |  | 8.14 |  | 3.54 |  | 14.18 |  | 9.4 | c, i
61-0206 | 2024-06-19 20:15 | EDT | 0.871 |  | 23.048 |  | 8.67 |  | 117.2 |  | 39915.4 |  | 25.5 |  | 8.14 |  | 4.11 |  | 16.45 |  | 10.21 | c, i
61-0206 | 2024-06-19 20:30 | EDT | 0.871 |  | 22.992 |  | 8.68 |  | 117.2 |  | 39901.5 |  | 25.49 |  | 8.15 |  | 4.55 |  | 18.21 |  | ## | c, i
61-0206 | 2024-06-19 20:45 | EDT | 0.866 |  | 22.944 |  | 8.75 |  | 118 |  | 39876.2 |  | 25.47 |  | 8.15 |  | 3.77 |  | 15.09 |  | 11.93 | c, i
61-0206 | 2024-06-19 21:00 | EDT | 0.866 |  | 22.927 |  | 8.69 |  | 117.2 |  | 39879.4 |  | 25.47 |  | 8.15 |  | 3.22 |  | 12.9 |  | 9.89 | c, i
61-0206 | 2024-06-19 21:15 | EDT | 0.874 |  | 22.948 |  | 8.67 |  | 116.9 |  | 39891.3 |  | 25.48 |  | 8.15 |  | 4.94 |  | 19.79 |  | 18.11 | c, i
61-0206 | 2024-06-19 21:30 | EDT | 0.867 |  | 22.96 |  | 8.61 |  | 116.2 |  | 39906.5 |  | 25.49 |  | 8.14 |  | 3.26 |  | 13.06 |  | 10.25 | c, i
61-0206 | 2024-06-19 21:45 | EDT | 0.869 |  | 22.96 |  | 8.58 |  | 115.8 |  | 39915.1 |  | 25.5 |  | 8.14 |  | 3.16 |  | 12.67 |  | 9.3 | c, i
61-0206 | 2024-06-19 22:00 | EDT | 0.873 |  | 22.972 |  | 8.57 |  | 115.7 |  | 39928.7 |  | 25.51 |  | 8.14 |  | 4.68 |  | 18.72 |  | 13.68 | c, i
61-0206 | 2024-06-19 22:15 | EDT | 0.877 |  | 22.991 |  | 8.54 |  | 115.3 |  | 39938.3 |  | 25.51 |  | 8.14 |  | 3.09 |  | 12.35 |  | 8.13 | c, i
61-0206 | 2024-06-19 22:30 | EDT | 0.879 |  | 23.012 |  | 8.51 |  | 115 |  | 39961 |  | 25.53 |  | 8.13 |  | 3.33 |  | 13.33 |  | 8.22 | c, i
61-0206 | 2024-06-19 22:45 | EDT | 0.88 |  | 22.991 |  | 8.5 |  | 114.8 |  | 39953.2 |  | 25.52 |  | 8.13 |  | 3.84 |  | 15.36 |  | ## | c, i
61-0206 | 2024-06-19 23:00 | EDT | 0.882 |  | 22.979 |  | 8.5 |  | 114.7 |  | 39947 |  | 25.52 |  | 8.13 |  | 5.24 |  | 20.98 |  | ## | c, i
61-0206 | 2024-06-19 23:15 | EDT | 0.877 |  | 23 |  | 8.48 |  | 114.5 |  | 39958.9 |  | 25.53 |  | 8.13 |  | 4.04 |  | 16.15 |  | ## | c, i
61-0206 | 2024-06-19 23:30 | EDT | 0.883 |  | 23.65 |  | 7.75 |  | 105.7 |  | 39485.7 |  | 25.18 |  | 8.06 |  | 1.83 |  | 7.31 |  | 7.26 | c, i
61-0206 | 2024-06-19 23:45 | EDT | 0.882 |  | 23.647 |  | 7.66 |  | 104.5 |  | 39489.9 |  | 25.19 |  | 8.06 |  | 1.6 |  | 6.41 |  | 4.08 | c, i
61-0206 | 2024-06-20 | EDT | 0.877 |  | 23.7 |  | 7.63 |  | 104.2 |  | 39410.5 |  | 25.13 |  | 8.06 |  | 1.54 |  | 6.18 |  | 3.83 | c, i
61-0206 | 2024-06-20 00:15 | EDT | 0.876 |  | 23.898 |  | 7.51 |  | 102.7 |  | 38893.8 |  | 24.76 |  | 8.04 |  | 1.57 |  | 6.29 |  | 4.54 | c, i
61-0206 | 2024-06-20 00:30 | EDT | 0.872 |  | 23.865 |  | 7.56 |  | 103.3 |  | 39027.8 |  | 24.86 |  | 8.04 |  | 1.83 |  | 7.32 |  | 3.61 | c, i
61-0206 | 2024-06-20 00:45 | EDT | 0.873 |  | 23.854 |  | 7.5 |  | 102.4 |  | 39075.8 |  | 24.89 |  | 8.04 |  | 1.68 |  | 6.74 |  | 3.74 | c, i
61-0206 | 2024-06-20 01:00 | EDT | 0.875 |  | 23.773 |  | 7.54 |  | 102.8 |  | 39123.7 |  | 24.92 |  | 8.04 |  | 1.85 |  | 7.4 |  | 3.65 | c, i
61-0206 | 2024-06-20 01:15 | EDT | 0.874 |  | 23.616 |  | 7.64 |  | 104.1 |  | 39317.5 |  | 25.06 |  | 8.06 |  | 1.55 |  | 6.22 |  | 3.47 | c, i
61-0206 | 2024-06-20 01:30 | EDT | 0.874 |  | 23.508 |  | 7.67 |  | 104.3 |  | 39359.1 |  | 25.1 |  | 8.06 |  | 1.71 |  | 6.83 |  | 3.89 | c, i
61-0206 | 2024-06-20 01:45 | EDT | 0.871 |  | 23.426 |  | 7.75 |  | 105.2 |  | 39477.9 |  | 25.18 |  | 8.06 |  | 1.47 |  | 5.87 |  | 4.13 | c, i
61-0206 | 2024-06-20 02:00 | EDT | 0.871 |  | 23.323 |  | 7.85 |  | 106.5 |  | 39551.3 |  | 25.23 |  | 8.07 |  | 2.03 |  | 8.12 |  | 3.57 | c, i
61-0206 | 2024-06-20 02:15 | EDT | 0.872 |  | 23.156 |  | 7.93 |  | 107.2 |  | 39618.4 |  | 25.28 |  | 8.09 |  | 1.21 |  | 4.85 |  | 4.79 | c, i
61-0206 | 2024-06-20 02:30 | EDT | 0.869 |  | 23.087 |  | 7.96 |  | 107.6 |  | 39663.9 |  | 25.32 |  | 8.09 |  | 1.58 |  | 6.34 |  | 4.47 | c, i
61-0206 | 2024-06-20 02:45 | EDT | 0.868 |  | 23.032 |  | 8.02 |  | 108.2 |  | 39705.1 |  | 25.35 |  | 8.09 |  | 2.08 |  | 8.31 |  | 4.07 | c, i
61-0206 | 2024-06-20 03:00 | EDT | 0.869 |  | 22.978 |  | 8.04 |  | 108.4 |  | 39729.4 |  | 25.37 |  | 8.1 |  | 3.61 |  | 14.46 |  | 3.76 | c, i
61-0206 | 2024-06-20 03:15 | EDT | 0.869 |  | 22.922 |  | 8.08 |  | 108.9 |  | 39755.2 |  | 25.39 |  | 8.1 |  | 2.77 |  | 11.07 |  | ## | c, i
61-0206 | 2024-06-20 03:30 | EDT | 0.869 |  | 22.881 |  | 8.12 |  | 109.4 |  | 39770 |  | 25.4 |  | 8.11 |  | 2.61 |  | 10.44 |  | 4.85 | c, i
61-0206 | 2024-06-20 03:45 | EDT | 0.868 |  | 22.833 |  | 8.13 |  | 109.4 |  | 39780.5 |  | 25.4 |  | 8.11 |  | 2.26 |  | 9.06 |  | 6.75 | c, i
61-0206 | 2024-06-20 04:00 | EDT | 0.867 |  | 22.783 |  | 8.17 |  | 109.9 |  | 39801.9 |  | 25.42 |  | 8.11 |  | 2.35 |  | 9.41 |  | 8.32 | c, i
61-0206 | 2024-06-20 04:15 | EDT | 0.867 |  | 22.734 |  | 8.2 |  | 110.2 |  | 39817.9 |  | 25.43 |  | 8.12 |  | 1.99 |  | 7.95 |  | 9.86 | c, i
61-0206 | 2024-06-20 04:30 | EDT | 0.866 |  | 22.704 |  | 8.18 |  | 109.8 |  | 39814.9 |  | 25.43 |  | 8.11 |  | 1.78 |  | 7.14 |  | 8.45 | c, i
61-0206 | 2024-06-20 04:45 | EDT | 0.866 |  | 23.016 |  | 7.82 |  | 105.6 |  | 39693 |  | 25.34 |  | 8.08 |  | 0.97 |  | 3.87 |  | 3.65 | c, i
61-0206 | 2024-06-20 05:00 | EDT | 0.866 |  | 22.957 |  | 7.89 |  | 106.4 |  | 39729.4 |  | 25.37 |  | 8.09 |  | 1.65 |  | 6.6 |  | 3.93 | c, i
61-0206 | 2024-06-20 05:15 | EDT | 0.868 |  | 23.235 |  | 7.62 |  | 103.2 |  | 39491.1 |  | 25.19 |  | 8.06 |  | 1.32 |  | 5.29 |  | 3.13 | c, i
61-0206 | 2024-06-20 05:30 | EDT | 0.869 |  | 23.224 |  | 7.61 |  | 103.1 |  | 39509.9 |  | 25.21 |  | 8.06 |  | 1.32 |  | 5.28 |  | 2.36 | c, i
61-0206 | 2024-06-20 05:45 | EDT | 0.867 |  | 23.124 |  | 7.66 |  | 103.5 |  | 39580.3 |  | 25.26 |  | 8.07 |  | 1.31 |  | 5.25 |  | 2.96 | c, i
61-0206 | 2024-06-20 06:00 | EDT | 0.867 |  | 23.054 |  | 7.73 |  | 104.3 |  | 39633.8 |  | 25.3 |  | 8.07 |  | 1.34 |  | 5.36 |  | 3.58 | c, i
61-0206 | 2024-06-20 06:15 | EDT | 0.867 |  | 22.964 |  | 7.81 |  | 105.2 |  | 39697.7 |  | 25.34 |  | 8.08 |  | 1.29 |  | 5.16 |  | 3.38 | c, i
61-0206 | 2024-06-20 06:30 | EDT | 0.866 |  | 22.916 |  | 7.83 |  | 105.5 |  | 39721.6 |  | 25.36 |  | 8.08 |  | 1.35 |  | 5.39 |  | 2.89 | c, i
61-0206 | 2024-06-20 06:45 | EDT | 0.87 |  | 22.857 |  | 7.87 |  | 105.9 |  | 39747.3 |  | 25.38 |  | 8.08 |  | 1.15 |  | 4.61 |  | 3.58 | c, i
61-0206 | 2024-06-20 07:00 | EDT | 0.87 |  | 22.837 |  | 7.89 |  | 106.1 |  | 39727.6 |  | 25.37 |  | 8.09 |  | 1.64 |  | 6.58 |  | 3.69 | c, i
61-0206 | 2024-06-20 07:15 | EDT | 0.869 |  | 22.636 |  | 8.05 |  | 108 |  | 39771.4 |  | 25.4 |  | 8.1 |  | 2.28 |  | 9.14 |  | 6.2 | c, i
61-0206 | 2024-06-20 07:30 | EDT | 0.87 |  | 22.668 |  | 8.04 |  | 107.9 |  | 39771.5 |  | 25.4 |  | 8.1 |  | 2.74 |  | 10.98 |  | 3.96 | c, i
61-0206 | 2024-06-20 07:45 | EDT | 0.871 |  | 22.819 |  | 7.99 |  | 107.4 |  | 39734.3 |  | 25.37 |  | 8.09 |  | 1.13 |  | 4.53 |  | 3.59 | c, i
61-0206 | 2024-06-20 08:00 | EDT | 0.867 |  | 22.932 |  | 7.95 |  | 107.2 |  | 39723.8 |  | 25.36 |  | 8.09 |  | 1.46 |  | 5.85 |  | 3.53 | c, i
61-0206 | 2024-06-20 08:15 | EDT | 0.867 |  | 22.99 |  | 7.93 |  | 107 |  | 39700.9 |  | 25.35 |  | 8.09 |  | 1.04 |  | 4.18 |  | 2.22 | c, i
61-0206 | 2024-06-20 08:30 | EDT | 0.867 |  | 23.06 |  | 7.92 |  | 106.9 |  | 39673.7 |  | 25.33 |  | 8.09 |  | 1.5 |  | 5.99 |  | 2.18 | c, i
61-0206 | 2024-06-20 08:45 | EDT | 0.864 |  | 23.044 |  | 7.96 |  | 107.4 |  | 39669 |  | 25.32 |  | 8.09 |  | 1.18 |  | 4.72 |  | 3.57 | c, i
61-0206 | 2024-06-20 09:00 | EDT | 0.862 |  | 23.075 |  | 7.99 |  | 107.9 |  | 39648.7 |  | 25.31 |  | 8.09 |  | 1.61 |  | 6.45 |  | 3.37 | c, i
61-0206 | 2024-06-20 09:15 | EDT | 0.862 |  | 23.081 |  | 8.05 |  | 108.7 |  | 39642.4 |  | 25.3 |  | 8.1 |  | 1.24 |  | 4.95 |  | 4.4 | c, i
61-0206 | 2024-06-20 09:30 | EDT | 0.865 |  | 23.102 |  | 8.09 |  | 109.3 |  | 39647.6 |  | 25.31 |  | 8.1 |  | 1.82 |  | 7.28 |  | 4.1 | c, i
61-0206 | 2024-06-20 09:45 | EDT | 0.865 |  | 23.098 |  | 8.17 |  | 110.4 |  | 39668.9 |  | 25.32 |  | 8.11 |  | 1.78 |  | 7.12 |  | ## | c, i
61-0206 | 2024-06-20 10:00 | EDT | 0.867 |  | 23.158 |  | 8.2 |  | 110.9 |  | 39670.6 |  | 25.32 |  | 8.11 |  | 1.14 |  | 4.57 |  | 5.68 | c, i
61-0206 | 2024-06-20 10:15 | EDT | 0.866 |  | 23.251 |  | 8.22 |  | 111.4 |  | 39672.5 |  | 25.32 |  | 8.11 |  | 2.05 |  | 8.2 |  | 4.46 | c, i
61-0206 | 2024-06-20 10:30 | EDT | 0.869 |  | 23.397 |  | 8.19 |  | 111.2 |  | 39674.4 |  | 25.32 |  | 8.11 |  | 1.66 |  | 6.63 |  | 4.04 | c, i
61-0206 | 2024-06-20 10:45 | EDT | 0.869 |  | 23.499 |  | 8.13 |  | 110.6 |  | 39675.3 |  | 25.32 |  | 8.11 |  | 1.15 |  | 4.59 |  | 2.48 | c, i
61-0206 | 2024-06-20 11:00 | EDT | 0.868 |  | 23.572 |  | 8.12 |  | 110.7 |  | 39666.7 |  | 25.31 |  | 8.1 |  | 1.28 |  | 5.11 |  | ## | c, i
61-0206 | 2024-06-20 11:15 | EDT | 0.864 |  | 23.607 |  | 8.13 |  | 110.8 |  | 39685.1 |  | 25.32 |  | 8.1 |  | 1.41 |  | 5.63 |  | 3.08 | c, i
61-0206 | 2024-06-20 11:30 | EDT | 0.869 |  | 23.656 |  | 8.13 |  | 111 |  | 39670.7 |  | 25.31 |  | 8.1 |  | 1.37 |  | 5.49 |  | 3.24 | c, i
61-0206 | 2024-06-20 11:45 | EDT | 0.867 |  | 23.742 |  | 8.12 |  | 110.9 |  | 39695.2 |  | 25.33 |  | 8.1 |  | 1.33 |  | 5.33 |  | 2.99 | c, i
61-0206 | 2024-06-20 12:00 | EDT | 0.866 |  | 23.821 |  | 8.16 |  | 111.6 |  | 39671.6 |  | 25.31 |  | 8.11 |  | 1.23 |  | 4.9 |  | 2.46 | c, i
61-0206 | 2024-06-20 12:15 | EDT | 0.866 |  | 23.836 |  | 8.22 |  | 112.6 |  | 39696.1 |  | 25.33 |  | 8.11 |  | 1.27 |  | 5.08 |  | 2.77 | c, i
61-0206 | 2024-06-20 12:30 | EDT | 0.864 |  | 23.852 |  | 8.28 |  | 113.4 |  | 39695.2 |  | 25.33 |  | 8.12 |  | 1.33 |  | 5.34 |  | 3.58 | c, i
61-0206 | 2024-06-20 12:45 | EDT | 0.862 |  | 23.825 |  | 8.33 |  | 114.1 |  | 39716.1 |  | 25.34 |  | 8.12 |  | 1.28 |  | 5.11 |  | 3.45 | c, i
61-0206 | 2024-06-20 13:00 | EDT | 0.861 |  | 23.797 |  | 8.49 |  | 116.2 |  | 39722.6 |  | 25.35 |  | 8.13 |  | 1.47 |  | 5.87 |  | 2.89 | c, i
61-0206 | 2024-06-20 13:15 | EDT | 0.858 |  | 23.755 |  | 8.58 |  | 117.3 |  | 39757 |  | 25.37 |  | 8.14 |  | 2.68 |  | 10.71 |  | 5.33 | c, i
61-0206 | 2024-06-20 13:30 | EDT | 0.858 |  | 23.643 |  | 9.06 |  | 123.6 |  | 39787.6 |  | 25.4 |  | 8.17 |  | 2.78 |  | 11.11 |  | 8.5 | c, i
61-0206 | 2024-06-20 13:45 | EDT | 0.856 |  | 23.595 |  | 9.36 |  | 127.7 |  | 39786.8 |  | 25.4 |  | 8.19 |  | 4.32 |  | 17.29 |  | 7.92 | c, i
61-0206 | 2024-06-20 14:00 | EDT | 0.855 |  | 23.645 |  | 9.47 |  | 129.3 |  | 39778.5 |  | 25.39 |  | 8.2 |  | 2.97 |  | 11.89 |  | 7.45 | c, i
61-0206 | 2024-06-20 14:15 | EDT | 0.851 |  | 23.576 |  | 9.47 |  | 129.2 |  | 39765.4 |  | 25.38 |  | 8.2 |  | 3.24 |  | 12.99 |  | 9.31 | c, i
61-0206 | 2024-06-20 14:30 | EDT | 0.854 |  | 23.549 |  | 9.42 |  | 128.3 |  | 39756.7 |  | 25.38 |  | 8.19 |  | 3.29 |  | 13.17 |  | 9.62 | c, i
61-0206 | 2024-06-20 14:45 | EDT | 0.851 |  | 23.493 |  | 9.36 |  | 127.5 |  | 39765.5 |  | 25.38 |  | 8.19 |  | 3.68 |  | 14.73 |  | 10.34 | c, i
61-0206 | 2024-06-20 15:00 | EDT | 0.851 |  | 23.468 |  | 9.23 |  | 125.7 |  | 39814.3 |  | 25.42 |  | 8.18 |  | 3.56 |  | 14.25 |  | 9.59 | c, i
61-0206 | 2024-06-20 15:15 | EDT | 0.848 |  | 24.119 |  | 9.07 |  | 125 |  | 40011.7 |  | 25.55 |  | 8.16 |  | 3.32 |  | 13.27 |  | 11.77 | c, i
61-0206 | 2024-06-20 15:30 | EDT | 0.843 |  | 24.053 |  | 9.17 |  | 126.2 |  | 40022.6 |  | 25.56 |  | 8.17 |  | 4.39 |  | 17.59 |  | 9.97 | c, i
61-0206 | 2024-06-20 15:45 | EDT | 0.843 |  | 23.858 |  | 9.27 |  | 127.1 |  | 39930.4 |  | 25.49 |  | 8.18 |  | 5.61 |  | 22.45 |  | 9.7 | c, i
61-0206 | 2024-06-20 16:00 | EDT | 0.844 |  | 23.894 |  | 9.13 |  | 125.2 |  | 39920.5 |  | 25.49 |  | 8.17 |  | 3.11 |  | 12.46 |  | 8.77 | c, i
61-0206 | 2024-06-20 16:15 | EDT | 0.84 |  | 24.161 |  | 9.09 |  | 125.3 |  | 39912.1 |  | 25.48 |  | 8.16 |  | 2.93 |  | 11.73 |  | 9.87 | c, i
61-0206 | 2024-06-20 16:30 | EDT | 0.842 |  | 24.091 |  | 9.14 |  | 125.8 |  | 39858.2 |  | 25.44 |  | 8.17 |  | 2.68 |  | 10.73 |  | 6.53 | c, i
61-0206 | 2024-06-20 16:45 | EDT | 0.837 |  | 24.068 |  | 9.12 |  | 125.4 |  | 39812.2 |  | 25.41 |  | 8.17 |  | 2.95 |  | 11.82 |  | ## | c, i
61-0206 | 2024-06-20 17:00 | EDT | 0.837 |  | 24.027 |  | 9.03 |  | 124.1 |  | 39837.9 |  | 25.43 |  | 8.16 |  | 2.44 |  | 9.78 |  | 5.07 | c, i
61-0206 | 2024-06-20 17:15 | EDT | 0.832 |  | 24.021 |  | 8.96 |  | 123.2 |  | 39851.2 |  | 25.44 |  | 8.16 |  | 2.62 |  | 10.49 |  | 7.03 | c, i
61-0206 | 2024-06-20 17:30 | EDT | 0.835 |  | 23.983 |  | 8.88 |  | 121.9 |  | 39832.4 |  | 25.42 |  | 8.15 |  | 2.92 |  | 11.69 |  | 6.11 | c, i
61-0206 | 2024-06-20 17:45 | EDT | 0.835 |  | 23.864 |  | 8.91 |  | 122.1 |  | 39798.4 |  | 25.4 |  | 8.15 |  | 2.74 |  | 10.96 |  | 9.23 | c, i
61-0206 | 2024-06-20 18:00 | EDT | 0.834 |  | 23.865 |  | 8.93 |  | 122.5 |  | 39787.8 |  | 25.39 |  | 8.16 |  | 3.69 |  | 14.78 |  | 9.76 | c, i
61-0206 | 2024-06-20 18:15 | EDT | 0.837 |  | 23.888 |  | 8.92 |  | 122.3 |  | 39798.2 |  | 25.4 |  | 8.16 |  | 3.89 |  | 15.59 |  | 9.31 | c, i
61-0206 | 2024-06-20 18:30 | EDT | 0.836 |  | 23.934 |  | 8.9 |  | 122.2 |  | 39813.4 |  | 25.41 |  | 8.16 |  | 4.29 |  | 17.17 |  | 9.25 | c, i
61-0206 | 2024-06-20 18:45 | EDT | 0.835 |  | 23.951 |  | 8.89 |  | 122.1 |  | 39817.7 |  | 25.41 |  | 8.15 |  | 8.09 |  | 32.4 |  | 9.38 | c, i
61-0206 | 2024-06-20 19:00 | EDT | 0.838 |  | 23.936 |  | 8.88 |  | 121.9 |  | 39827.2 |  | 25.42 |  | 8.15 |  | 3.36 |  | 13.44 |  | 13.42 | c, i
61-0206 | 2024-06-20 19:15 | EDT | 0.839 |  | 23.908 |  | 8.86 |  | 121.5 |  | 39828.8 |  | 25.42 |  | 8.15 |  | 3.09 |  | 12.39 |  | 6.5 | c, i
61-0206 | 2024-06-20 19:30 | EDT | 0.839 |  | 23.883 |  | 8.79 |  | 120.5 |  | 39831.3 |  | 25.42 |  | 8.15 |  | 3.34 |  | 13.37 |  | 8 | c, i
61-0206 | 2024-06-20 19:45 | EDT | 0.843 |  | 23.865 |  | 8.77 |  | 120.2 |  | 39830.4 |  | 25.42 |  | 8.14 |  | 3.59 |  | 14.39 |  | 8.97 | c, i
61-0206 | 2024-06-20 20:00 | EDT | 0.842 |  | 23.731 |  | 8.79 |  | 120.2 |  | 39783.2 |  | 25.39 |  | 8.15 |  | 3.03 |  | 12.11 |  | 9.53 | c, i
61-0206 | 2024-06-20 20:15 | EDT | 0.843 |  | 23.683 |  | 8.8 |  | 120.2 |  | 39760.3 |  | 25.38 |  | 8.15 |  | 3.9 |  | 15.6 |  | 12.56 | c, i
61-0206 | 2024-06-20 20:30 | EDT | 0.845 |  | 23.722 |  | 8.83 |  | 120.7 |  | 39771.9 |  | 25.38 |  | 8.15 |  | 5.57 |  | 22.28 |  | 14.71 | c, i
61-0206 | 2024-06-20 20:45 | EDT | 0.848 |  | 23.665 |  | 8.85 |  | 120.8 |  | 39744.3 |  | 25.37 |  | 8.15 |  | 4.52 |  | 18.1 |  | 12.44 | c, i
61-0206 | 2024-06-20 21:00 | EDT | 0.849 |  | 23.704 |  | 8.85 |  | 121 |  | 39761.9 |  | 25.38 |  | 8.15 |  | 5.34 |  | 21.37 |  | 12.1 | c, i
61-0206 | 2024-06-20 21:15 | EDT | 0.85 |  | 23.76 |  | 8.9 |  | 121.7 |  | 39794 |  | 25.4 |  | 8.16 |  | 5.53 |  | 22.14 |  | 12.55 | c, i
61-0206 | 2024-06-20 21:30 | EDT | 0.852 |  | 23.749 |  | 8.87 |  | 121.3 |  | 39781.1 |  | 25.39 |  | 8.16 |  | 6.44 |  | 25.76 |  | 10.56 | c, i
61-0206 | 2024-06-20 21:45 | EDT | 0.854 |  | 23.882 |  | 9.08 |  | 124.6 |  | 39840.3 |  | 25.43 |  | 8.17 |  | 2.89 |  | 11.56 |  | 9.45 | c, i
61-0206 | 2024-06-20 22:00 | EDT | 0.864 |  | 23.898 |  | 9.11 |  | 125 |  | 39843 |  | 25.43 |  | 8.18 |  | 3.58 |  | 14.34 |  | 18.51 | c, i
61-0206 | 2024-06-20 22:15 | EDT | 0.865 |  | 23.99 |  | 8.99 |  | 123.5 |  | 39889.6 |  | 25.46 |  | 8.17 |  | 3.43 |  | 13.74 |  | 8.5 | c, i
61-0206 | 2024-06-20 22:30 | EDT | 0.863 |  | 23.978 |  | 8.84 |  | 121.4 |  | 39859.9 |  | 25.44 |  | 8.16 |  | 2.04 |  | 8.15 |  | 7.37 | c, i
61-0206 | 2024-06-20 22:45 | EDT | 0.859 |  | 24.027 |  | 8.75 |  | 120.3 |  | 39878.4 |  | 25.45 |  | 8.15 |  | 2.76 |  | 11.03 |  | 6.61 | c, i
61-0206 | 2024-06-20 23:00 | EDT | 0.857 |  | 24.062 |  | 8.7 |  | 119.7 |  | 39880 |  | 25.45 |  | 8.15 |  | 2.22 |  | 8.9 |  | 4.19 | c, i
61-0206 | 2024-06-20 23:15 | EDT | 0.853 |  | 24.086 |  | 8.64 |  | 118.9 |  | 39842.3 |  | 25.43 |  | 8.14 |  | 1.99 |  | 7.96 |  | 3.64 | c, i
61-0206 | 2024-06-20 23:30 | EDT | 0.849 |  | 24.076 |  | 8.55 |  | 117.7 |  | 39863.6 |  | 25.44 |  | 8.14 |  | 1.82 |  | 7.3 |  | 3.82 | c, i
61-0206 | 2024-06-20 23:45 | EDT | 0.846 |  | 24.062 |  | 8.5 |  | 117 |  | 39862.4 |  | 25.44 |  | 8.13 |  | 2.16 |  | 8.66 |  | 5.46 | c, i
61-0206 | 2024-06-21 | EDT | 0.848 |  | 24.043 |  | 8.42 |  | 115.7 |  | 39851.4 |  | 25.43 |  | 8.12 |  | 1.93 |  | 7.71 |  | 5 | c, i
61-0206 | 2024-06-21 00:15 | EDT | 0.848 |  | 24.036 |  | 8.37 |  | 115.1 |  | 39865.4 |  | 25.44 |  | 8.11 |  | 1.79 |  | 7.18 |  | 4.9 | c, i
61-0206 | 2024-06-21 00:30 | EDT | 0.847 |  | 24.037 |  | 8.37 |  | 115.1 |  | 39851.9 |  | 25.44 |  | 8.12 |  | 2.41 |  | 9.63 |  | 4.54 | c, i
61-0206 | 2024-06-21 00:45 | EDT | 0.846 |  | 24.04 |  | 8.13 |  | 111.7 |  | 39753.4 |  | 25.37 |  | 8.1 |  | 1.59 |  | 6.37 |  | 3 | c, i
61-0206 | 2024-06-21 01:00 | EDT | 0.843 |  | 24.479 |  | 7.61 |  | 105.4 |  | 39503.4 |  | 25.18 |  | 8.05 |  | 1.58 |  | 6.32 |  | 2.85 | c, i
61-0206 | 2024-06-21 01:15 | EDT | 0.841 |  | 24.533 |  | 7.61 |  | 105.3 |  | 39488.9 |  | 25.17 |  | 8.05 |  | 1.23 |  | 4.93 |  | 2.72 | c, i
61-0206 | 2024-06-21 01:30 | EDT | 0.84 |  | 24.781 |  | 7.54 |  | 104.8 |  | 39320.8 |  | 25.05 |  | 8.04 |  | 1.57 |  | 6.27 |  | 3.32 | c, i
61-0206 | 2024-06-21 01:45 | EDT | 0.838 |  | 24.498 |  | 7.65 |  | 105.9 |  | 39427 |  | 25.13 |  | 8.05 |  | 1.45 |  | 5.82 |  | 3.25 | c, i
61-0206 | 2024-06-21 02:00 | EDT | 0.839 |  | 24.584 |  | 7.63 |  | 105.6 |  | 39352.7 |  | 25.07 |  | 8.05 |  | 1.61 |  | 6.45 |  | 4.45 | c, i
61-0206 | 2024-06-21 02:15 | EDT | 0.838 |  | 24.652 |  | 7.56 |  | 104.9 |  | 39303.9 |  | 25.04 |  | 8.04 |  | 1.63 |  | 6.52 |  | 3.15 | c, i
61-0206 | 2024-06-21 02:30 | EDT | 0.837 |  | 24.412 |  | 7.7 |  | 106.4 |  | 39505.1 |  | 25.18 |  | 8.05 |  | 1.39 |  | 5.56 |  | 2.66 | c, i
61-0206 | 2024-06-21 02:45 | EDT | 0.837 |  | 24.635 |  | 7.54 |  | 104.6 |  | 39346.4 |  | 25.07 |  | 8.04 |  | 1.64 |  | 6.56 |  | 3.58 | c, i
61-0206 | 2024-06-21 03:00 | EDT | 0.836 |  | 24.771 |  | 7.46 |  | 103.6 |  | 39150.7 |  | 24.93 |  | 8.03 |  | 1.88 |  | 7.53 |  | 4.17 | c, i
61-0206 | 2024-06-21 03:15 | EDT | 0.836 |  | 24.81 |  | 7.4 |  | 102.8 |  | 39026.7 |  | 24.84 |  | 8.02 |  | 2.07 |  | 8.28 |  | 4.71 | c, i
61-0206 | 2024-06-21 03:30 | EDT | 0.834 |  | 24.796 |  | 7.38 |  | 102.4 |  | 39053.6 |  | 24.86 |  | 8.02 |  | 1.97 |  | 7.88 |  | 4.63 | c, i
61-0206 | 2024-06-21 03:45 | EDT | 0.834 |  | 24.817 |  | 7.35 |  | 102.1 |  | 39061.4 |  | 24.86 |  | 8.01 |  | 1.77 |  | 7.07 |  | 4.22 | c, i
61-0206 | 2024-06-21 04:00 | EDT | 0.835 |  | 24.674 |  | 7.39 |  | 102.5 |  | 39083.9 |  | 24.88 |  | 8.02 |  | 1.76 |  | 7.03 |  | 4.06 | c, i
61-0206 | 2024-06-21 04:15 | EDT | 0.835 |  | 24.587 |  | 7.42 |  | 102.8 |  | 39167.7 |  | 24.94 |  | 8.02 |  | 1.55 |  | 6.19 |  | 3.6 | c, i
61-0206 | 2024-06-21 04:30 | EDT | 0.835 |  | 24.518 |  | 7.44 |  | 102.9 |  | 39240.7 |  | 24.99 |  | 8.03 |  | 1.56 |  | 6.24 |  | 3.25 | c, i
61-0206 | 2024-06-21 04:45 | EDT | 0.836 |  | 24.422 |  | 7.49 |  | 103.4 |  | 39317.2 |  | 25.05 |  | 8.03 |  | 1.4 |  | 5.6 |  | 2.91 | c, i
61-0206 | 2024-06-21 05:00 | EDT | 0.839 |  | 24.047 |  | 7.85 |  | 108 |  | 39748.2 |  | 25.36 |  | 8.07 |  | 1.26 |  | 5.03 |  | 2.32 | c, i
61-0206 | 2024-06-21 05:15 | EDT | 0.838 |  | 24.386 |  | 7.55 |  | 104.3 |  | 39358.6 |  | 25.08 |  | 8.04 |  | 1.4 |  | 5.62 |  | 3.31 | c, i
61-0206 | 2024-06-21 05:30 | EDT | 0.838 |  | 24.1 |  | 7.82 |  | 107.5 |  | 39628.1 |  | 25.28 |  | 8.07 |  | 1.48 |  | 5.94 |  | 3.85 | c, i
61-0206 | 2024-06-21 05:45 | EDT | 0.837 |  | 23.726 |  | 8.07 |  | 110.4 |  | 39789.3 |  | 25.4 |  | 8.09 |  | 1.56 |  | 6.25 |  | 4.39 | c, i
61-0206 | 2024-06-21 06:00 | EDT | 0.835 |  | 23.935 |  | 7.91 |  | 108.5 |  | 39825.6 |  | 25.42 |  | 8.08 |  | 1.16 |  | 4.62 |  | 2.31 | c, i
61-0206 | 2024-06-21 06:15 | EDT | 0.838 |  | 23.918 |  | 8.04 |  | 110.3 |  | 39842.8 |  | 25.43 |  | 8.09 |  | 1.21 |  | 4.84 |  | 2.5 | c, i
61-0206 | 2024-06-21 06:30 | EDT | 0.839 |  | 23.821 |  | 7.96 |  | 109 |  | 39750.1 |  | 25.37 |  | 8.09 |  | 1.21 |  | 4.84 |  | 2.51 | c, i
61-0206 | 2024-06-21 06:45 | EDT | 0.841 |  | 23.62 |  | 8.16 |  | 111.3 |  | 39768.7 |  | 25.38 |  | 8.11 |  | 2.06 |  | 8.25 |  | 3.15 | c, i
61-0206 | 2024-06-21 07:00 | EDT | 0.839 |  | 23.553 |  | 8.24 |  | 112.2 |  | 39779.3 |  | 25.39 |  | 8.11 |  | 1.91 |  | 7.64 |  | 2.97 | c, i
61-0206 | 2024-06-21 07:15 | EDT | 0.839 |  | 23.38 |  | 8.3 |  | 112.7 |  | 39700.7 |  | 25.34 |  | 8.11 |  | 1.88 |  | 7.54 |  | 5.68 | c, i
61-0206 | 2024-06-21 07:30 | EDT | 0.841 |  | 23.4 |  | 8.3 |  | 112.8 |  | 39670.6 |  | 25.32 |  | 8.11 |  | 2.1 |  | 8.42 |  | ## | c, i
61-0206 | 2024-06-21 07:45 | EDT | 0.841 |  | 23.423 |  | 8.32 |  | 113.1 |  | 39670.4 |  | 25.32 |  | 8.11 |  | 1.86 |  | 7.46 |  | 4.84 | c, i
61-0206 | 2024-06-21 08:00 | EDT | 0.841 |  | 23.429 |  | 8.17 |  | 111.1 |  | 39717.5 |  | 25.35 |  | 8.1 |  | 2.37 |  | 9.5 |  | 5.48 | c, i
61-0206 | 2024-06-21 08:15 | EDT | 0.841 |  | 23.474 |  | 8.25 |  | 112.2 |  | 39716.8 |  | 25.35 |  | 8.1 |  | 1.63 |  | 6.54 |  | 3.08 | c, i
61-0206 | 2024-06-21 08:30 | EDT | 0.84 |  | 24.082 |  | 7.97 |  | 109.6 |  | 39607.2 |  | 25.26 |  | 8.08 |  | 1.17 |  | 4.68 |  | 2 | c, i
61-0206 | 2024-06-21 08:45 | EDT | 0.837 |  | 23.952 |  | 8 |  | 109.8 |  | 39739.1 |  | 25.36 |  | 8.08 |  | 1.14 |  | 4.56 |  | 2.32 | c, i
61-0206 | 2024-06-21 09:00 | EDT | 0.836 |  | 23.982 |  | 8.08 |  | 111 |  | 39735.8 |  | 25.35 |  | 8.09 |  | 1.3 |  | 5.22 |  | 2.96 | c, i
61-0206 | 2024-06-21 09:15 | EDT | 0.835 |  | 24.149 |  | 8.03 |  | 110.5 |  | 39612.5 |  | 25.26 |  | 8.08 |  | 1.24 |  | 4.97 |  | 2.93 | c, i
61-0206 | 2024-06-21 09:30 | EDT | 0.834 |  | 24.163 |  | 7.94 |  | 109.3 |  | 39593.9 |  | 25.25 |  | 8.07 |  | 1.17 |  | 4.67 |  | 2.18 | c, i
61-0206 | 2024-06-21 09:45 | EDT | 0.833 |  | 24.491 |  | 7.77 |  | 107.5 |  | 39342.7 |  | 25.07 |  | 8.06 |  | 1.28 |  | 5.11 |  | 2.9 | c, i
61-0206 | 2024-06-21 10:00 | EDT | 0.831 |  | 24.461 |  | 7.55 |  | 104.4 |  | 39382.7 |  | 25.1 |  | 8.03 |  | 1.23 |  | 4.92 |  | 2.65 | c, i
61-0206 | 2024-06-21 10:15 | EDT | 0.83 |  | 24.316 |  | 7.67 |  | 105.8 |  | 39426.2 |  | 25.13 |  | 8.05 |  | 1.25 |  | 4.98 |  | 2.9 | c, i
61-0206 | 2024-06-21 10:30 | EDT | 0.829 |  | 24.19 |  | 7.78 |  | 107.1 |  | 39475.4 |  | 25.17 |  | 8.06 |  | 1.24 |  | 4.97 |  | 2.65 | c, i
61-0206 | 2024-06-21 10:45 | EDT | 0.827 |  | 24.177 |  | 7.74 |  | 106.5 |  | 39460.2 |  | 25.16 |  | 8.05 |  | 1.35 |  | 5.39 |  | ## | c, i
61-0206 | 2024-06-21 11:00 | EDT | 0.825 |  | 24.186 |  | 7.8 |  | 107.4 |  | 39512.4 |  | 25.19 |  | 8.06 |  | 1.24 |  | 4.96 |  | 2.7 | c, i
61-0206 | 2024-06-21 11:15 | EDT | 0.828 |  | 24.159 |  | 7.91 |  | 108.8 |  | 39526.1 |  | 25.2 |  | 8.07 |  | 1.33 |  | 5.31 |  | 3.09 | c, i
61-0206 | 2024-06-21 11:30 | EDT | 0.826 |  | 24.254 |  | 7.84 |  | 108.1 |  | 39476.7 |  | 25.17 |  | 8.06 |  | 1.31 |  | 5.23 |  | 3.01 | c, i
61-0206 | 2024-06-21 11:45 | EDT | 0.827 |  | 24.214 |  | 7.89 |  | 108.5 |  | 39104.9 |  | 24.9 |  | 8.05 |  | 1.75 |  | 7 |  | 2.15 | c, i
61-0206 | 2024-06-21 12:00 | EDT | 0.828 |  | 24.155 |  | 7.87 |  | 108.1 |  | 39105.4 |  | 24.91 |  | 8.05 |  | 1.38 |  | 5.52 |  | 3.04 | c, i
61-0206 | 2024-06-21 12:15 | EDT | 0.827 |  | 23.896 |  | 8.19 |  | 112 |  | 38903.4 |  | 24.77 |  | 8.07 |  | 1.24 |  | 4.98 |  | 2.7 | c, i
61-0206 | 2024-06-21 12:30 | EDT | 0.824 |  | 24.584 |  | 8.29 |  | 114.7 |  | 39004.2 |  | 24.83 |  | 8.07 |  | 1.18 |  | 4.7 |  | 3.17 | c, i
61-0206 | 2024-06-21 12:45 | EDT | 0.828 |  | 26.174 |  | 8.05 |  | 114.5 |  | 39027.1 |  | 24.81 |  | 8.05 |  | 1.06 |  | 4.25 |  | 2.13 | c, i
61-0206 | 2024-06-21 13:00 | EDT | 0.823 |  | 24.05 |  | 7.76 |  | 106 |  | 38157.2 |  | 24.24 |  | 7.98 |  | 2.05 |  | 8.19 |  | 4.5 | c, i
61-0206 | 2024-06-21 13:15 | EDT | 0.823 |  | 23.942 |  | 7.64 |  | 104.2 |  | 38317.1 |  | 24.35 |  | 7.97 |  | 1.94 |  | 7.78 |  | 4.48 | c, i
61-0206 | 2024-06-21 13:30 | EDT | 0.824 |  | 23.856 |  | 7.71 |  | 104.9 |  | 38028.7 |  | 24.15 |  | 7.97 |  | 1.67 |  | 6.67 |  | 4.15 | c, i
61-0206 | 2024-06-21 13:45 | EDT | 0.822 |  | 23.936 |  | 8 |  | 109 |  | 37960.3 |  | 24.1 |  | 8 |  | 1.55 |  | 6.22 |  | 3.35 | c, i
61-0206 | 2024-06-21 14:00 | EDT | 0.821 |  | 24.544 |  | 8.06 |  | 111 |  | 37910.6 |  | 24.06 |  | 8 |  | 2.07 |  | 8.28 |  | 4.58 | c, i
61-0206 | 2024-06-21 14:15 | EDT | 0.822 |  | 24.392 |  | 8.02 |  | 110.1 |  | 37990.3 |  | 24.11 |  | 8 |  | 1.62 |  | 6.47 |  | 3.96 | c, i
61-0206 | 2024-06-21 14:30 | EDT | 0.823 |  | 24.359 |  | 8.01 |  | 110 |  | 38079.7 |  | 24.18 |  | 8 |  | 2.25 |  | 9.01 |  | 4.87 | c, i
61-0206 | 2024-06-21 14:45 | EDT | 0.82 |  | 24.502 |  | 7.99 |  | 110 |  | 38122.4 |  | 24.21 |  | 8 |  | 1.93 |  | 7.74 |  | 3.68 | c, i
61-0206 | 2024-06-21 15:00 | EDT | 0.821 |  | 25.353 |  | 8.12 |  | 112.9 |  | 37084.5 |  | 23.46 |  | 8 |  | 2.19 |  | 8.76 |  | 5.19 | c, i
61-0206 | 2024-06-21 15:15 | EDT | 0.818 |  | 25.325 |  | 8.17 |  | 113.7 |  | 37189.4 |  | 23.53 |  | 8.01 |  | 2.34 |  | 9.38 |  | 5.09 | c, i
61-0206 | 2024-06-21 15:30 | EDT | 0.816 |  | 25.016 |  | 8.17 |  | 112.9 |  | 36922 |  | 23.35 |  | 8 |  | 2.67 |  | 10.7 |  | 7.3 | c, i
61-0206 | 2024-06-21 15:45 | EDT | 0.815 |  | 24.668 |  | 8.06 |  | 110.9 |  | 37239 |  | 23.58 |  | 8 |  | 3.38 |  | 13.53 |  | 9.65 | c, i
61-0206 | 2024-06-21 16:00 | EDT | 0.819 |  | 24.37 |  | 8 |  | 109.4 |  | 37270.2 |  | 23.61 |  | 7.99 |  | 3.31 |  | 13.26 |  | 7.91 | c, i
61-0206 | 2024-06-21 16:15 | EDT | 0.816 |  | 24.539 |  | 8.1 |  | 111.3 |  | 37635.1 |  | 23.86 |  | 8.01 |  | 2.65 |  | 10.6 |  | 8.2 | c, i
61-0206 | 2024-06-21 16:30 | EDT | 0.818 |  | 24.259 |  | 8.02 |  | 109.7 |  | 37669 |  | 23.89 |  | 8.01 |  | 2.85 |  | 11.4 |  | 7.84 | c, i
61-0206 | 2024-06-21 16:45 | EDT | 0.816 |  | 24.465 |  | 8.15 |  | 112.1 |  | 37963.5 |  | 24.09 |  | 8.03 |  | 3.13 |  | 12.54 |  | 6.17 | c, i
61-0206 | 2024-06-21 17:00 | EDT | 0.816 |  | 24.356 |  | 8.08 |  | 110.9 |  | 37940.9 |  | 24.08 |  | 8.02 |  | 2.86 |  | 11.46 |  | 5.84 | c, i
61-0206 | 2024-06-21 17:15 | EDT | 0.813 |  | 24.152 |  | 7.98 |  | 109 |  | 37609.9 |  | 23.85 |  | 8 |  | 3.27 |  | 13.09 |  | 8.22 | c, i
61-0206 | 2024-06-21 17:30 | EDT | 0.814 |  | 24.188 |  | 8.03 |  | 109.9 |  | 37942 |  | 24.08 |  | 8.01 |  | 3.29 |  | 13.18 |  | 7.2 | c, i
61-0206 | 2024-06-21 17:45 | EDT | 0.817 |  | 24.165 |  | 7.99 |  | 109.1 |  | 37556.4 |  | 23.81 |  | 8 |  | 3.38 |  | 13.54 |  | 8.97 | c, i
61-0206 | 2024-06-21 18:00 | EDT | 0.816 |  | 24.121 |  | 7.96 |  | 108.5 |  | 37379.2 |  | 23.69 |  | 7.99 |  | 3.86 |  | 15.46 |  | 9.65 | c, i
61-0206 | 2024-06-21 18:15 | EDT | 0.82 |  | 24.097 |  | 7.94 |  | 108.1 |  | 37177.6 |  | 23.55 |  | 7.98 |  | 4.09 |  | 16.38 |  | 10.44 | c, i
61-0206 | 2024-06-21 18:30 | EDT | 0.822 |  | 24.053 |  | 7.89 |  | 107.1 |  | 36857.4 |  | 23.33 |  | 7.97 |  | 4.45 |  | 17.83 |  | 12.59 | c, i
61-0206 | 2024-06-21 18:45 | EDT | 0.824 |  | 23.945 |  | 7.85 |  | 106.4 |  | 36733.7 |  | 23.24 |  | 7.97 |  | 4.46 |  | 17.87 |  | 10.98 | c, i
61-0206 | 2024-06-21 19:00 | EDT | 0.827 |  | 24.039 |  | 7.87 |  | 107 |  | 37102.1 |  | 23.5 |  | 7.98 |  | 4.31 |  | 17.24 |  | 11.75 | c, i
61-0206 | 2024-06-21 19:15 | EDT | 0.832 |  | 24.14 |  | 7.94 |  | 108.4 |  | 37576.1 |  | 23.83 |  | 7.99 |  | 4.19 |  | 16.77 |  | 11.13 | c, i
61-0206 | 2024-06-21 19:30 | EDT | 0.835 |  | 24.231 |  | 8 |  | 109.4 |  | 37688.5 |  | 23.91 |  | 8.01 |  | 4.09 |  | 16.38 |  | 11.73 | c, i
61-0206 | 2024-06-21 19:45 | EDT | 0.837 |  | 24.619 |  | 8.17 |  | 112.7 |  | 38137.3 |  | 24.21 |  | 8.04 |  | 4.16 |  | 16.64 |  | 7.73 | c, i
61-0206 | 2024-06-21 20:00 | EDT | 0.837 |  | 24.706 |  | 8.19 |  | 113.2 |  | 38190 |  | 24.25 |  | 8.04 |  | 2.91 |  | 11.65 |  | 7.74 | c, i
61-0206 | 2024-06-21 20:15 | EDT | 0.841 |  | 24.952 |  | 8.28 |  | 114.9 |  | 38338.5 |  | 24.35 |  | 8.05 |  | 3.09 |  | 12.36 |  | 8.13 | c, i
61-0206 | 2024-06-21 20:30 | EDT | 0.842 |  | 25.078 |  | 8.27 |  | 115.1 |  | 38440.5 |  | 24.42 |  | 8.06 |  | 2.57 |  | 10.3 |  | 6.26 | c, i
61-0206 | 2024-06-21 20:45 | EDT | 0.839 |  | 25.13 |  | 8.3 |  | 115.7 |  | 38457.8 |  | 24.43 |  | 8.06 |  | 2.6 |  | 10.4 |  | 7.58 | c, i
61-0206 | 2024-06-21 21:00 | EDT | 0.839 |  | 24.951 |  | 8.23 |  | 114.2 |  | 38144.6 |  | 24.21 |  | 8.05 |  | 3.12 |  | 12.5 |  | 11.13 | c, i
61-0206 | 2024-06-21 21:15 | EDT | 0.84 |  | 24.295 |  | 7.97 |  | 108.8 |  | 36742.4 |  | 23.24 |  | 8.01 |  | 3.97 |  | 15.89 |  | 10.7 | c, i
61-0206 | 2024-06-21 21:30 | EDT | 0.833 |  | 24.127 |  | 7.86 |  | 106.9 |  | 36612.1 |  | 23.15 |  | 7.99 |  | 3.74 |  | 14.97 |  | 11.49 | c, i
61-0206 | 2024-06-21 21:45 | EDT | 0.831 |  | 24.151 |  | 7.84 |  | 106.6 |  | 36788 |  | 23.28 |  | 7.99 |  | 3.73 |  | 14.93 |  | 10.28 | c, i
61-0206 | 2024-06-21 22:00 | EDT | 0.825 |  | 24.34 |  | 7.88 |  | 107.7 |  | 37073.5 |  | 23.47 |  | 8 |  | 3.18 |  | 12.74 |  | 8.49 | c, i
61-0206 | 2024-06-21 22:15 | EDT | 0.821 |  | 24.342 |  | 7.87 |  | 107.7 |  | 37243.7 |  | 23.59 |  | 8 |  | 3.44 |  | 13.75 |  | 10.89 | c, i
61-0206 | 2024-06-21 22:30 | EDT | 0.821 |  | 24.33 |  | 7.85 |  | 107.3 |  | 37341.4 |  | 23.66 |  | 8 |  | 4.62 |  | 18.5 |  | 11.44 | c, i
61-0206 | 2024-06-21 22:45 | EDT | 0.821 |  | 24.199 |  | 7.79 |  | 106.2 |  | 37147.2 |  | 23.53 |  | 7.99 |  | 3.51 |  | 14.04 |  | 8.48 | c, i
61-0206 | 2024-06-21 23:00 | EDT | 0.82 |  | 24.401 |  | 7.89 |  | 108 |  | 37196.4 |  | 23.56 |  | 8 |  | 3.7 |  | 14.83 |  | 9.17 | c, i
61-0206 | 2024-06-21 23:15 | EDT | 0.82 |  | 24.358 |  | 7.81 |  | 106.7 |  | 36944.3 |  | 23.38 |  | 7.99 |  | 3.59 |  | 14.39 |  | 9.88 | c, i
61-0206 | 2024-06-21 23:30 | EDT | 0.816 |  | 24.142 |  | 7.72 |  | 105 |  | 36768.8 |  | 23.26 |  | 7.98 |  | 3.52 |  | 14.11 |  | 8.8 | c, i
61-0206 | 2024-06-21 23:45 | EDT | 0.817 |  | 24.36 |  | 7.72 |  | 105.6 |  | 37019.3 |  | 23.43 |  | 7.98 |  | 3.35 |  | 13.41 |  | 14.17 | c, i
61-0206 | 2024-06-22 | EDT | 0.817 |  | 24.432 |  | 7.67 |  | 104.8 |  | 36770 |  | 23.26 |  | 7.99 |  | 3.11 |  | 12.46 |  | 8.02 | c, i
61-0206 | 2024-06-22 00:15 | EDT | 0.816 |  | 24.397 |  | 7.64 |  | 104.4 |  | 36731.4 |  | 23.23 |  | 7.99 |  | 2.92 |  | 11.71 |  | 7.74 | c, i
61-0206 | 2024-06-22 00:30 | EDT | 0.815 |  | 24.514 |  | 7.59 |  | 104 |  | 36958.4 |  | 23.39 |  | 7.98 |  | 3.06 |  | 12.24 |  | 7.92 | c, i
61-0206 | 2024-06-22 00:45 | EDT | 0.813 |  | 25.024 |  | 7.66 |  | 106.2 |  | 37472.9 |  | 23.74 |  | 7.99 |  | 3.03 |  | 12.11 |  | 7.91 | c, i
61-0206 | 2024-06-22 01:00 | EDT | 0.808 |  | 24.769 |  | 7.68 |  | 105.8 |  | 37248.6 |  | 23.59 |  | 7.99 |  | 2.67 |  | 10.68 |  | 7.51 | c, i
61-0206 | 2024-06-22 01:15 | EDT | 0.811 |  | 25.398 |  | 7.4 |  | 103.3 |  | 37780.6 |  | 23.95 |  | 7.97 |  | 2.5 |  | 10.02 |  | 6.39 | c, i
61-0206 | 2024-06-22 01:30 | EDT | 0.812 |  | 25.746 |  | 7.33 |  | 103.2 |  | 38164.3 |  | 24.21 |  | 7.96 |  | 2.43 |  | 9.73 |  | 5.96 | c, i
61-0206 | 2024-06-22 01:45 | EDT | 0.812 |  | 24.969 |  | 7.34 |  | 101.5 |  | 37215.7 |  | 23.56 |  | 7.96 |  | 3.08 |  | 12.33 |  | 8.63 | c, i
61-0206 | 2024-06-22 02:00 | EDT | 0.814 |  | 25.839 |  | 7.42 |  | 104.5 |  | 38143.7 |  | 24.19 |  | 7.98 |  | 2.26 |  | 9.06 |  | 5.53 | c, i
61-0206 | 2024-06-22 02:15 | EDT | 0.815 |  | 25.809 |  | 7.4 |  | 104.2 |  | 38159.4 |  | 24.21 |  | 7.97 |  | 2.61 |  | 10.45 |  | 6.27 | c, i
61-0206 | 2024-06-22 02:30 | EDT | 0.815 |  | 25.748 |  | 7.46 |  | 104.9 |  | 38101 |  | 24.17 |  | 7.98 |  | 2.58 |  | 10.33 |  | 5.92 | c, i
61-0206 | 2024-06-22 02:45 | EDT | 0.811 |  | 25.507 |  | 7.35 |  | 102.8 |  | 37858.1 |  | 24 |  | 7.97 |  | 2.33 |  | 9.32 |  | 5.75 | c, i
61-0206 | 2024-06-22 03:00 | EDT | 0.811 |  | 25.658 |  | 7.33 |  | 102.8 |  | 37864.9 |  | 24 |  | 7.97 |  | 2.44 |  | 9.75 |  | 5.93 | c, i
61-0206 | 2024-06-22 03:15 | EDT | 0.81 |  | 25.711 |  | 7.33 |  | 103 |  | 37889.6 |  | 24.02 |  | 7.97 |  | 2.45 |  | 9.82 |  | 5.95 | c, i
61-0206 | 2024-06-22 03:30 | EDT | 0.807 |  | 25.748 |  | 7.24 |  | 101.7 |  | 37886.7 |  | 24.02 |  | 7.97 |  | 2.52 |  | 10.09 |  | 6.57 | c, i
61-0206 | 2024-06-22 03:45 | EDT | 0.805 |  | 25.714 |  | 7.22 |  | 101.4 |  | 37859.3 |  | 24 |  | 7.97 |  | 2.42 |  | 9.69 |  | 6.49 | c, i
61-0206 | 2024-06-22 04:00 | EDT | 0.803 |  | 25.743 |  | 7.15 |  | 100.5 |  | 37849.1 |  | 23.99 |  | 7.96 |  | 2.69 |  | 10.78 |  | 6.88 | c, i
61-0206 | 2024-06-22 04:15 | EDT | 0.801 |  | 25.765 |  | 7.12 |  | 100 |  | 37869.1 |  | 24 |  | 7.96 |  | 2.77 |  | 11.09 |  | 7.12 | c, i
61-0206 | 2024-06-22 04:30 | EDT | 0.801 |  | 25.809 |  | 7.06 |  | 99.3 |  | 37920.4 |  | 24.04 |  | 7.95 |  | 2.59 |  | 10.37 |  | 6.52 | c, i
61-0206 | 2024-06-22 04:45 | EDT | 0.801 |  | 25.725 |  | 6.94 |  | 97.5 |  | 37919.9 |  | 24.04 |  | 7.94 |  | 2.59 |  | 10.35 |  | 6.57 | c, i
61-0206 | 2024-06-22 05:00 | EDT | 0.799 |  | 25.438 |  | 6.94 |  | 97 |  | 37755.6 |  | 23.93 |  | 7.94 |  | 2.66 |  | 10.66 |  | 6.95 | c, i
61-0206 | 2024-06-22 05:15 | EDT | 0.799 |  | 25.782 |  | 6.82 |  | 95.9 |  | 37977.9 |  | 24.08 |  | 7.93 |  | 2.89 |  | 11.57 |  | 7.07 | c, i
61-0206 | 2024-06-22 05:30 | EDT | 0.801 |  | 25.751 |  | 6.86 |  | 96.5 |  | 38042 |  | 24.12 |  | 7.94 |  | 2.61 |  | 10.45 |  | 6.26 | c, i
61-0206 | 2024-06-22 05:45 | EDT | 0.798 |  | 25.615 |  | 6.98 |  | 97.9 |  | 38023.7 |  | 24.11 |  | 7.95 |  | 2.86 |  | 11.44 |  | 9.13 | c, i
61-0206 | 2024-06-22 06:00 | EDT | 0.797 |  | 25.579 |  | 7 |  | 98.2 |  | 38021.4 |  | 24.11 |  | 7.95 |  | 2.77 |  | 11.1 |  | 7.21 | c, i
61-0206 | 2024-06-22 06:15 | EDT | 0.799 |  | 25.579 |  | 6.96 |  | 97.5 |  | 37979.2 |  | 24.08 |  | 7.95 |  | 2.99 |  | 11.95 |  | 7.07 | c, i
61-0206 | 2024-06-22 06:30 | EDT | 0.799 |  | 25.597 |  | 6.9 |  | 96.7 |  | 37959 |  | 24.07 |  | 7.94 |  | 2.89 |  | 11.57 |  | 7.26 | c, i
61-0206 | 2024-06-22 06:45 | EDT | 0.799 |  | 25.483 |  | 6.97 |  | 97.5 |  | 37890.9 |  | 24.02 |  | 7.95 |  | 2.99 |  | 11.97 |  | 7.29 | c, i
61-0206 | 2024-06-22 07:00 | EDT | 0.798 |  | 24.778 |  | 7.29 |  | 100.5 |  | 37379.3 |  | 23.68 |  | 7.96 |  | 2.93 |  | 11.73 |  | 8.17 | c, i
61-0206 | 2024-06-22 07:15 | EDT | 0.801 |  | 24.26 |  | 7.36 |  | 100.5 |  | 37155.7 |  | 23.53 |  | 7.95 |  | 3.14 |  | 12.59 |  | 8.03 | c, i
61-0206 | 2024-06-22 07:30 | EDT | 0.803 |  | 23.585 |  | 7.03 |  | 94.8 |  | 37074.6 |  | 23.49 |  | 7.9 |  | 3.44 |  | 13.77 |  | 8.66 | c, i
61-0206 | 2024-06-22 07:45 | EDT | 0.804 |  | 23.462 |  | 6.93 |  | 93.3 |  | 37108.8 |  | 23.51 |  | 7.88 |  | 3.61 |  | 14.44 |  | 8.06 | c, i
61-0206 | 2024-06-22 08:00 | EDT | 0.801 |  | 23.3 |  | 6.8 |  | 91.3 |  | 37331.4 |  | 23.67 |  | 7.87 |  | 3.47 |  | 13.88 |  | 8.39 | c, i
61-0206 | 2024-06-22 08:15 | EDT | 0.803 |  | 23.503 |  | 6.9 |  | 93.1 |  | 37439.4 |  | 23.74 |  | 7.89 |  | 3.21 |  | 12.85 |  | 7.94 | c, i
61-0206 | 2024-06-22 08:30 | EDT | 0.803 |  | 23.577 |  | 6.92 |  | 93.4 |  | 37461.7 |  | 23.76 |  | 7.89 |  | 3.19 |  | 12.78 |  | 7.94 | c, i
61-0206 | 2024-06-22 08:45 | EDT | 0.802 |  | 23.833 |  | 6.99 |  | 95.1 |  | 38095.8 |  | 24.2 |  | 7.91 |  | 2.64 |  | 10.57 |  | 7.08 | c, i
61-0206 | 2024-06-22 09:00 | EDT | 0.802 |  | 23.818 |  | 7.02 |  | 95.3 |  | 37806.6 |  | 24 |  | 7.92 |  | 2.83 |  | 11.32 |  | 6.71 | c, i
61-0206 | 2024-06-22 09:15 | EDT | 0.802 |  | 24.193 |  | 7.09 |  | 97.3 |  | 38651.3 |  | 24.58 |  | 7.94 |  | 2.04 |  | 8.17 |  | 5.65 | c, i
61-0206 | 2024-06-22 09:30 | EDT | 0.801 |  | 23.522 |  | 7.03 |  | 94.8 |  | 37423.9 |  | 23.73 |  | 7.9 |  | 2.98 |  | 11.93 |  | 7.59 | c, i
61-0206 | 2024-06-22 09:45 | EDT | 0.8 |  | 23.496 |  | 7.06 |  | 95.2 |  | 37384.1 |  | 23.7 |  | 7.9 |  | 3.12 |  | 12.51 |  | 9.69 | c, i
61-0206 | 2024-06-22 10:00 | EDT | 0.799 |  | 23.535 |  | 7.08 |  | 95.6 |  | 37415.5 |  | 23.73 |  | 7.9 |  | 2.89 |  | 11.56 |  | 8.92 | c, i
61-0206 | 2024-06-22 10:15 | EDT | 0.798 |  | 23.619 |  | 7.12 |  | 96.2 |  | 37479.2 |  | 23.77 |  | 7.91 |  | 2.9 |  | 11.59 |  | 8.42 | c, i
61-0206 | 2024-06-22 10:30 | EDT | 0.794 |  | 23.653 |  | 7.12 |  | 96.3 |  | 37545.4 |  | 23.81 |  | 7.91 |  | 2.7 |  | 10.8 |  | 6.68 | c, i
61-0206 | 2024-06-22 10:45 | EDT | 0.793 |  | 23.681 |  | 7.2 |  | 97.5 |  | 37471.7 |  | 23.76 |  | 7.92 |  | 2.81 |  | 11.25 |  | 7.06 | c, i
61-0206 | 2024-06-22 11:00 | EDT | 0.792 |  | 23.752 |  | 7.25 |  | 98.3 |  | 37498.7 |  | 23.78 |  | 7.92 |  | 2.74 |  | 10.96 |  | 8.06 | c, i
61-0206 | 2024-06-22 11:15 | EDT | 0.793 |  | 23.76 |  | 7.24 |  | 98.2 |  | 37509.3 |  | 23.79 |  | 7.93 |  | 2.72 |  | 10.88 |  | 6.95 | c, i
61-0206 | 2024-06-22 11:30 | EDT | 0.79 |  | 23.809 |  | 7.28 |  | 98.8 |  | 37531.6 |  | 23.8 |  | 7.93 |  | 2.62 |  | 10.49 |  | 6.64 | c, i
61-0206 | 2024-06-22 11:45 | EDT | 0.788 |  | 23.916 |  | 7.38 |  | 100.3 |  | 37426.2 |  | 23.73 |  | 7.94 |  | 2.68 |  | 10.73 |  | 8.16 | c, i
61-0206 | 2024-06-22 12:00 | EDT | 0.787 |  | 24.057 |  | 7.48 |  | 101.9 |  | 37451.8 |  | 23.74 |  | 7.96 |  | 2.42 |  | 9.68 |  | 7.19 | c, i
61-0206 | 2024-06-22 12:15 | EDT | 0.786 |  | 24.161 |  | 7.54 |  | 103 |  | 37475.3 |  | 23.76 |  | 7.97 |  | 2.88 |  | 11.54 |  | 9.84 | c, i
61-0206 | 2024-06-22 12:30 | EDT | 0.786 |  | 24.264 |  | 7.49 |  | 102.5 |  | 37553.6 |  | 23.81 |  | 7.97 |  | 2.92 |  | 11.67 |  | 7.36 | c, i
61-0206 | 2024-06-22 12:45 | EDT | 0.784 |  | 24.745 |  | 7.27 |  | 100.4 |  | 37755.9 |  | 23.94 |  | 7.95 |  | 2.72 |  | 10.89 |  | 7.36 | c, i
61-0206 | 2024-06-22 13:00 | EDT | 0.781 |  | 24.45 |  | 7.2 |  | 98.8 |  | 37667.3 |  | 23.89 |  | 7.93 |  | 2.84 |  | 11.38 |  | 6.56 | c, i
61-0206 | 2024-06-22 13:15 | EDT | 0.783 |  | 24.195 |  | 7.14 |  | 97.7 |  | 37735 |  | 23.94 |  | 7.91 |  | 2.99 |  | 11.95 |  | 7.09 | c, i
61-0206 | 2024-06-22 13:30 | EDT | 0.779 |  | 24.139 |  | 7.15 |  | 97.6 |  | 37639.5 |  | 23.87 |  | 7.91 |  | 3.05 |  | 12.22 |  | 7.41 | c, i
61-0206 | 2024-06-22 13:45 | EDT | 0.779 |  | 24.289 |  | 7.24 |  | 99.2 |  | 37717.5 |  | 23.92 |  | 7.92 |  | 3.11 |  | 12.45 |  | 7.77 | c, i
61-0206 | 2024-06-22 14:00 | EDT | 0.777 |  | 24.265 |  | 7.18 |  | 98.4 |  | 37960.6 |  | 24.1 |  | 7.92 |  | 3.57 |  | 14.28 |  | 7.84 | c, i
61-0206 | 2024-06-22 14:15 | EDT | 0.777 |  | 24.159 |  | 7.14 |  | 97.6 |  | 38007 |  | 24.13 |  | 7.91 |  | 3.25 |  | 12.99 |  | 6.52 | c, i
61-0206 | 2024-06-22 14:30 | EDT | 0.777 |  | 24.066 |  | 7.29 |  | 99.4 |  | 37781.1 |  | 23.97 |  | 7.91 |  | 4.27 |  | 17.11 |  | 11.52 | c, i
61-0206 | 2024-06-22 14:45 | EDT | 0.776 |  | 24.141 |  | 7.3 |  | 99.8 |  | 37950.4 |  | 24.09 |  | 7.92 |  | 2.81 |  | 11.26 |  | 7.49 | c, i
61-0206 | 2024-06-22 15:00 | EDT | 0.774 |  | 24.24 |  | 7.43 |  | 101.8 |  | 38008 |  | 24.13 |  | 7.93 |  | 2.73 |  | 10.91 |  | 6.83 | c, i
61-0206 | 2024-06-22 15:15 | EDT | 0.773 |  | 24.481 |  | 7.56 |  | 103.9 |  | 37857.9 |  | 24.02 |  | 7.95 |  | 2.48 |  | 9.94 |  | 6.99 | c, i
61-0206 | 2024-06-22 15:30 | EDT | 0.771 |  | 24.375 |  | 7.67 |  | 105.1 |  | 37623.3 |  | 23.86 |  | 7.95 |  | 2.84 |  | 11.35 |  | 9.76 | c, i
61-0206 | 2024-06-22 15:45 | EDT | 0.77 |  | 24.782 |  | 7.72 |  | 106.6 |  | 37706.1 |  | 23.91 |  | 7.97 |  | 3.1 |  | 12.39 |  | 7.56 | c, i
61-0206 | 2024-06-22 16:00 | EDT | 0.768 |  | 24.881 |  | 7.77 |  | 107.5 |  | 37833 |  | 24 |  | 7.98 |  | 2.89 |  | 11.57 |  | 7.44 | c, i
61-0206 | 2024-06-22 16:15 | EDT | 0.768 |  | 24.895 |  | 7.43 |  | 103 |  | 38250.2 |  | 24.29 |  | 7.96 |  | 2.88 |  | 11.52 |  | 6.9 | c, i
61-0206 | 2024-06-22 16:30 | EDT | 0.769 |  | 24.713 |  | 7.36 |  | 101.8 |  | 38333.2 |  | 24.35 |  | 7.96 |  | 3.35 |  | 13.41 |  | 7.41 | c, i
61-0206 | 2024-06-22 16:45 | EDT | 0.77 |  | 24.418 |  | 7.41 |  | 102 |  | 38380.8 |  | 24.39 |  | 7.97 |  | 3.16 |  | 12.63 |  | 8.17 | c, i
61-0206 | 2024-06-22 17:00 | EDT | 0.778 |  | 24.275 |  | 7.43 |  | 102.1 |  | 38787 |  | 24.68 |  | 7.97 |  | 3.39 |  | 13.57 |  | 7.25 | c, i
61-0206 | 2024-06-22 17:15 | EDT | 0.784 |  | 24.18 |  | 7.21 |  | 99 |  | 38959.2 |  | 24.8 |  | 7.95 |  | 3.29 |  | 13.17 |  | 8.07 | c, i
61-0206 | 2024-06-22 17:30 | EDT | 0.785 |  | 23.977 |  | 7.23 |  | 98.8 |  | 38642.2 |  | 24.58 |  | 7.94 |  | 3.86 |  | 15.46 |  | 10.53 | c, i
61-0206 | 2024-06-22 17:45 | EDT | 0.782 |  | 23.927 |  | 7.24 |  | 98.9 |  | 38612.5 |  | 24.56 |  | 7.94 |  | 3.65 |  | 14.61 |  | 8.65 | c, i
61-0206 | 2024-06-22 18:00 | EDT | 0.778 |  | 23.706 |  | 7.15 |  | 97.2 |  | 38541.1 |  | 24.51 |  | 7.92 |  | 3.35 |  | 13.42 |  | 9.23 | c, i
61-0206 | 2024-06-22 18:15 | EDT | 0.776 |  | 23.308 |  | 6.9 |  | 93.2 |  | 38539.8 |  | 24.52 |  | 7.86 |  | 3.66 |  | 14.65 |  | 13.59 | c, i
61-0206 | 2024-06-22 18:30 | EDT | 0.773 |  | 22.993 |  | 6.75 |  | 90.6 |  | 38514.5 |  | 24.51 |  | 7.82 |  | 3.82 |  | 15.28 |  | 11.71 | c, i
61-0206 | 2024-06-22 18:45 | EDT | 0.77 |  | 22.978 |  | 6.77 |  | 90.9 |  | 38473.4 |  | 24.48 |  | 7.82 |  | 3.93 |  | 15.75 |  | 11.45 | c, i
61-0206 | 2024-06-22 19:00 | EDT | 0.774 |  | 23.081 |  | 6.86 |  | 92.2 |  | 38465.5 |  | 24.47 |  | 7.84 |  | 4 |  | 16.03 |  | 13.35 | c, i
61-0206 | 2024-06-22 19:15 | EDT | 0.776 |  | 23.167 |  | 6.91 |  | 93.1 |  | 38403.4 |  | 24.43 |  | 7.86 |  | 4.89 |  | 19.56 |  | ## | c, i
61-0206 | 2024-06-22 19:30 | EDT | 0.774 |  | 22.985 |  | 6.83 |  | 91.6 |  | 38345.6 |  | 24.39 |  | 7.83 |  | 3.95 |  | 15.81 |  | 9.55 | c, i
61-0206 | 2024-06-22 19:45 | EDT | 0.772 |  | 22.573 |  | 6.63 |  | 88.4 |  | 38528.9 |  | 24.52 |  | 7.79 |  | 3.9 |  | 15.63 |  | 9.8 | c, i
61-0206 | 2024-06-22 20:00 | EDT | 0.772 |  | 22.596 |  | 6.68 |  | 89 |  | 38487.2 |  | 24.49 |  | 7.8 |  | 3.6 |  | 14.43 |  | 10.25 | c, i
61-0206 | 2024-06-22 20:15 | EDT | 0.773 |  | 22.662 |  | 6.64 |  | 88.7 |  | 38564.1 |  | 24.55 |  | 7.8 |  | 6.67 |  | 26.7 |  | 12.06 | c, i
61-0206 | 2024-06-22 20:30 | EDT | 0.775 |  | 22.776 |  | 6.7 |  | 89.6 |  | 38547.6 |  | 24.53 |  | 7.82 |  | 3.73 |  | 14.92 |  | 9.65 | c, i
61-0206 | 2024-06-22 20:45 | EDT | 0.776 |  | 22.69 |  | 6.57 |  | 87.9 |  | 38802.1 |  | 24.71 |  | 7.8 |  | 4.65 |  | 18.61 |  | 18.36 | c, i
61-0206 | 2024-06-22 21:00 | EDT | 0.776 |  | 22.785 |  | 6.7 |  | 89.7 |  | 38677.1 |  | 24.63 |  | 7.82 |  | 3.82 |  | 15.28 |  | 11.16 | c, i
61-0206 | 2024-06-22 21:15 | EDT | 0.778 |  | 22.782 |  | 6.75 |  | 90.3 |  | 38590.8 |  | 24.56 |  | 7.83 |  | 4 |  | 16.03 |  | 10.37 | c, i
61-0206 | 2024-06-22 21:30 | EDT | 0.78 |  | 22.742 |  | 6.71 |  | 89.7 |  | 38656.5 |  | 24.61 |  | 7.82 |  | 4.1 |  | 16.4 |  | 9.79 | c, i
61-0206 | 2024-06-22 21:45 | EDT | 0.78 |  | 22.721 |  | 6.69 |  | 89.5 |  | 38724.5 |  | 24.66 |  | 7.82 |  | 3.65 |  | 14.62 |  | 10.71 | c, i
61-0206 | 2024-06-22 22:00 | EDT | 0.781 |  | 22.689 |  | 6.66 |  | 89.1 |  | 38805.1 |  | 24.72 |  | 7.81 |  | 5.1 |  | 20.41 |  | 15.2 | c, i
61-0206 | 2024-06-22 22:15 | EDT | 0.78 |  | 22.713 |  | 6.66 |  | 89.1 |  | 38826.7 |  | 24.73 |  | 7.82 |  | 3.86 |  | 15.45 |  | 10.11 | c, i
61-0206 | 2024-06-22 22:30 | EDT | 0.779 |  | 22.734 |  | 6.65 |  | 89 |  | 38844.1 |  | 24.74 |  | 7.82 |  | 3.9 |  | 15.62 |  | 11.58 | c, i
61-0206 | 2024-06-22 22:45 | EDT | 0.778 |  | 23.184 |  | 6.82 |  | 92 |  | 38844 |  | 24.74 |  | 7.88 |  | 3.89 |  | 15.56 |  | 8.41 | c, i
61-0206 | 2024-06-22 23:00 | EDT | 0.78 |  | 23.267 |  | 6.84 |  | 92.4 |  | 38873.4 |  | 24.76 |  | 7.89 |  | 5.78 |  | 23.16 |  | 13.65 | c, i
61-0206 | 2024-06-22 23:15 | EDT | 0.779 |  | 23.298 |  | 6.85 |  | 92.6 |  | 38874.8 |  | 24.76 |  | 7.89 |  | 3.86 |  | 15.45 |  | 9.03 | c, i
61-0206 | 2024-06-22 23:30 | EDT | 0.776 |  | 23.347 |  | 6.87 |  | 92.9 |  | 38838.8 |  | 24.73 |  | 7.89 |  | 3.16 |  | 12.65 |  | 10.25 | c, i
61-0206 | 2024-06-22 23:45 | EDT | 0.776 |  | 23.079 |  | 6.68 |  | 90 |  | 38970.8 |  | 24.83 |  | 7.85 |  | 4.26 |  | 17.07 |  | 13.46 | c, i
61-0206 | 2024-06-23 | EDT | 0.772 |  | 23.184 |  | 6.7 |  | 90.4 |  | 38949.7 |  | 24.81 |  | 7.86 |  | 6.13 |  | 24.54 |  | 16.91 | c, i
61-0206 | 2024-06-23 00:15 | EDT | 0.772 |  | 23.099 |  | 6.61 |  | 89.1 |  | 39012 |  | 24.86 |  | 7.84 |  | 5.32 |  | 21.32 |  | 9.05 | c, i
61-0206 | 2024-06-23 00:30 | EDT | 0.771 |  | 23.117 |  | 6.51 |  | 87.7 |  | 39086.4 |  | 24.91 |  | 7.83 |  | 4.34 |  | 17.38 |  | 7.38 | c, i
61-0206 | 2024-06-23 00:45 | EDT | 0.772 |  | 23.32 |  | 6.48 |  | 87.7 |  | 39138.8 |  | 24.94 |  | 7.85 |  | 2.64 |  | 10.56 |  | ## | c, i
61-0206 | 2024-06-23 01:00 | EDT | 0.771 |  | 23.453 |  | 6.47 |  | 87.8 |  | 39081.1 |  | 24.9 |  | 7.86 |  | 2.92 |  | 11.71 |  | 10.46 | c, i
61-0206 | 2024-06-23 01:15 | EDT | 0.77 |  | 23.455 |  | 6.41 |  | 86.9 |  | 38977.2 |  | 24.83 |  | 7.84 |  | 3.32 |  | 13.27 |  | 9.67 | c, i
61-0206 | 2024-06-23 01:30 | EDT | 0.768 |  | 23.445 |  | 6.33 |  | 85.9 |  | 39248.4 |  | 25.02 |  | 7.85 |  | 2.49 |  | 9.96 |  | 6.05 | c, i
61-0206 | 2024-06-23 01:45 | EDT | 0.766 |  | 23.383 |  | 6.32 |  | 85.7 |  | 39083.1 |  | 24.9 |  | 7.83 |  | 2.96 |  | 11.85 |  | 6.86 | c, i
61-0206 | 2024-06-23 02:00 | EDT | 0.762 |  | 23.337 |  | 6.27 |  | 84.9 |  | 39248.7 |  | 25.02 |  | 7.83 |  | 2.78 |  | 11.13 |  | 8.11 | c, i
61-0206 | 2024-06-23 02:15 | EDT | 0.76 |  | 23.226 |  | 6.26 |  | 84.6 |  | 39264.1 |  | 25.03 |  | 7.82 |  | 2.98 |  | 11.94 |  | 8.2 | c, i
61-0206 | 2024-06-23 02:30 | EDT | 0.757 |  | 23.239 |  | 6.07 |  | 82.1 |  | 39192 |  | 24.98 |  | 7.79 |  | 2.69 |  | 10.75 |  | 7.94 | c, i
61-0206 | 2024-06-23 02:45 | EDT | 0.759 |  | 23.331 |  | 6.02 |  | 81.5 |  | 39117.1 |  | 24.93 |  | 7.79 |  | 2.75 |  | 11.01 |  | 7.11 | c, i
61-0206 | 2024-06-23 03:00 | EDT | 0.759 |  | 23.171 |  | 6.07 |  | 81.9 |  | 39201.6 |  | 24.99 |  | 7.79 |  | 2.86 |  | 11.47 |  | 7.93 | c, i
61-0206 | 2024-06-23 03:15 | EDT | 0.768 |  | 23.197 |  | 6.17 |  | 83.3 |  | 39162.1 |  | 24.96 |  | 7.8 |  | 3.01 |  | 12.05 |  | 7.49 | c, i
61-0206 | 2024-06-23 03:30 | EDT | 0.766 |  | 22.943 |  | 6.17 |  | 83 |  | 39261.6 |  | 25.04 |  | 7.79 |  | 2.69 |  | 10.77 |  | 8.28 | c, i
61-0206 | 2024-06-23 03:45 | EDT | 0.753 |  | 22.853 |  | 6.14 |  | 82.5 |  | 39301.6 |  | 25.07 |  | 7.78 |  | 3.13 |  | 12.53 |  | 6.69 | c, i
61-0206 | 2024-06-23 04:00 | EDT | 0.747 |  | 22.821 |  | 6.24 |  | 83.7 |  | 39107.7 |  | 24.93 |  | 7.79 |  | 2.67 |  | 10.67 |  | 5.78 | c, i
61-0206 | 2024-06-23 04:15 | EDT | 0.741 |  | 22.794 |  | 6.25 |  | 83.9 |  | 39127.6 |  | 24.94 |  | 7.79 |  | 2.55 |  | 10.19 |  | 6.12 | c, i
61-0206 | 2024-06-23 04:30 | EDT | 0.742 |  | 22.865 |  | 6.27 |  | 84.1 |  | 39109 |  | 24.93 |  | 7.79 |  | 2.63 |  | 10.51 |  | 6.41 | c, i
61-0206 | 2024-06-23 04:45 | EDT | 0.74 |  | 22.905 |  | 6.29 |  | 84.5 |  | 39069.1 |  | 24.9 |  | 7.8 |  | 2.6 |  | 10.42 |  | 7.25 | c, i
61-0206 | 2024-06-23 05:00 | EDT | 0.74 |  | 22.9 |  | 6.25 |  | 84 |  | 39117.8 |  | 24.93 |  | 7.79 |  | 2.55 |  | 10.22 |  | 6.62 | c, i
61-0206 | 2024-06-23 05:15 | EDT | 0.737 |  | 23.003 |  | 6.16 |  | 82.8 |  | 39034.5 |  | 24.87 |  | 7.79 |  | 2.54 |  | 10.18 |  | 6.63 | c, i
61-0206 | 2024-06-23 05:30 | EDT | 0.739 |  | 22.945 |  | 6.15 |  | 82.7 |  | 39071.7 |  | 24.9 |  | 7.78 |  | 2.5 |  | 9.99 |  | 6.81 | c, i
61-0206 | 2024-06-23 05:45 | EDT | 0.743 |  | 23.156 |  | 6.02 |  | 81.2 |  | 38952.8 |  | 24.81 |  | 7.78 |  | 2.19 |  | 8.78 |  | 5.48 | c, i
61-0206 | 2024-06-23 06:00 | EDT | 0.747 |  | 23.238 |  | 5.92 |  | 80 |  | 38901.6 |  | 24.78 |  | 7.77 |  | 2.1 |  | 8.41 |  | 5.12 | c, i
61-0206 | 2024-06-23 06:15 | EDT | 0.736 |  | 23.251 |  | 5.89 |  | 79.6 |  | 38902.3 |  | 24.78 |  | 7.77 |  | ## | i | ## | i | ## | c, i
61-0206 | 2024-06-23 06:30 | EDT | 0.733 |  | 23.24 |  | 5.88 |  | 79.4 |  | 38903.8 |  | 24.78 |  | 7.76 |  | 2.01 |  | 8.03 |  | 4.98 | c, i
61-0206 | 2024-06-23 06:45 | EDT | 0.733 |  | 23.284 |  | 5.84 |  | 78.9 |  | 38822.6 |  | 24.72 |  | 7.76 |  | 2.08 |  | 8.33 |  | 5.45 | c, i
61-0206 | 2024-06-23 07:00 | EDT | 0.73 |  | 23.281 |  | 5.83 |  | 78.8 |  | 38763.2 |  | 24.68 |  | 7.76 |  | 1.88 |  | 7.51 |  | 5.17 | c, i
61-0206 | 2024-06-23 07:15 | EDT | 0.73 |  | 23.194 |  | 5.95 |  | 80.3 |  | 38740 |  | 24.66 |  | 7.76 |  | 1.93 |  | 7.74 |  | 4.8 | c, i
61-0206 | 2024-06-23 07:30 | EDT | 0.727 |  | 22.989 |  | 6.2 |  | 83.3 |  | 38829.9 |  | 24.73 |  | 7.78 |  | 2.05 |  | 8.21 |  | 5.34 | c, i
61-0206 | 2024-06-23 07:45 | EDT | 0.724 |  | 22.671 |  | 6.61 |  | 88.4 |  | 38848.2 |  | 24.75 |  | 7.82 |  | 2.17 |  | 8.7 |  | 7.59 | c, i
61-0206 | 2024-06-23 08:00 | EDT | 0.72 |  | 22.591 |  | 6.66 |  | 89 |  | 39003.4 |  | 24.86 |  | 7.82 |  | 2.29 |  | 9.16 |  | 5.52 | c, i
61-0206 | 2024-06-23 08:15 | EDT | 0.713 |  | 22.115 |  | 6.33 |  | 84 |  | 39421.5 |  | 25.16 |  | 7.75 |  | 1.78 |  | 7.14 |  | 4.75 | c, i
61-0206 | 2024-06-23 08:30 | EDT | 0.71 |  | 22.032 |  | 6.21 |  | 82.3 |  | 39596.3 |  | 25.29 |  | 7.73 |  | 1.84 |  | 7.36 |  | 4.23 | c, i
61-0206 | 2024-06-23 08:45 | EDT | 0.707 |  | 22.008 |  | 6.12 |  | 81.2 |  | 39739.8 |  | 25.39 |  | 7.72 |  | 1.73 |  | 6.92 |  | 4.57 | c, i
61-0206 | 2024-06-23 09:00 | EDT | 0.704 |  | 22.028 |  | 6.19 |  | 82.1 |  | 39647.4 |  | 25.32 |  | 7.73 |  | 1.67 |  | 6.69 |  | 6.56 | c, i
61-0206 | 2024-06-23 09:15 | EDT | 0.699 |  | 21.932 |  | 6.18 |  | 81.7 |  | 39513.4 |  | 25.23 |  | 7.72 |  | 1.94 |  | 7.75 |  | 5.07 | c, i
61-0206 | 2024-06-23 09:30 | EDT | 0.704 |  | 21.941 |  | 6.16 |  | 81.5 |  | 39581.3 |  | 25.28 |  | 7.71 |  | 1.89 |  | 7.55 |  | 4.84 | c, i
61-0206 | 2024-06-23 09:45 | EDT | 0.697 |  | 21.912 |  | 6.12 |  | 81 |  | 39627 |  | 25.31 |  | 7.71 |  | 1.95 |  | 7.81 |  | 4.93 | c, i
61-0206 | 2024-06-23 10:00 | EDT | 0.698 |  | 21.882 |  | 6.12 |  | 80.9 |  | 39641.7 |  | 25.32 |  | 7.71 |  | 1.99 |  | 7.96 |  | 4.93 | c, i
61-0206 | 2024-06-23 10:15 | EDT | 0.689 |  | 21.881 |  | 6.09 |  | 80.6 |  | 39768.6 |  | 25.41 |  | 7.71 |  | 1.9 |  | 7.6 |  | 5.69 | c, i
61-0206 | 2024-06-23 10:30 | EDT | 0.687 |  | 21.91 |  | 6.08 |  | 80.4 |  | 39842.9 |  | 25.46 |  | 7.71 |  | 1.91 |  | 7.63 |  | 4.81 | c, i
61-0206 | 2024-06-23 10:45 | EDT | 0.674 |  | 21.942 |  | 6.1 |  | 80.9 |  | 39881.1 |  | 25.49 |  | 7.71 |  | 1.89 |  | 7.58 |  | 5.01 | c, i
61-0206 | 2024-06-23 11:00 | EDT | 0.686 |  | 21.994 |  | 6.15 |  | 81.5 |  | 39863.6 |  | 25.47 |  | 7.72 |  | 1.9 |  | 7.61 |  | 5.15 | c, i
61-0206 | 2024-06-23 11:15 | EDT | 0.678 |  | 22.043 |  | 6.2 |  | 82.3 |  | 39870.9 |  | 25.48 |  | 7.73 |  | 1.98 |  | 7.92 |  | 5.11 | c, i
61-0206 | 2024-06-23 11:30 | EDT | 0.667 |  | 22.072 |  | 6.26 |  | 83.1 |  | 39860.1 |  | 25.47 |  | 7.73 |  | 2.15 |  | 8.59 |  | 5.35 | c, i
61-0206 | 2024-06-23 11:45 | EDT | 0.664 |  | 22.105 |  | 6.28 |  | 83.5 |  | 39885 |  | 25.49 |  | 7.73 |  | 2.11 |  | 8.44 |  | 5.79 | c, i
61-0206 | 2024-06-23 12:00 | EDT | 0.662 |  | 22.152 |  | 6.28 |  | 83.5 |  | 39932.4 |  | 25.52 |  | 7.73 |  | 1.97 |  | 7.89 |  | 5.51 | c, i
61-0206 | 2024-06-23 12:15 | EDT | 0.667 |  | 22.181 |  | 6.28 |  | 83.6 |  | 39956.3 |  | 25.54 |  | 7.74 |  | 2.06 |  | 8.24 |  | 5.22 | c, i
61-0206 | 2024-06-23 12:30 | EDT | 0.653 |  | 22.192 |  | 6.32 |  | 84.1 |  | 39956.7 |  | 25.54 |  | 7.74 |  | 2.18 |  | 8.74 |  | 5.77 | c, i
61-0206 | 2024-06-23 12:45 | EDT | 0.661 |  | 22.232 |  | 6.38 |  | 84.9 |  | 39966.8 |  | 25.55 |  | 7.75 |  | 2.23 |  | 8.91 |  | 5.35 | c, i
61-0206 | 2024-06-23 13:00 | EDT | 0.662 |  | 22.238 |  | 6.4 |  | 85.2 |  | 39969.7 |  | 25.55 |  | 7.75 |  | 2.38 |  | 9.51 |  | 6.04 | c, i
61-0206 | 2024-06-23 13:15 | EDT | 0.661 |  | 22.254 |  | 6.41 |  | 85.4 |  | 39981.1 |  | 25.55 |  | 7.75 |  | 1.97 |  | 7.87 |  | 6.57 | c, i
61-0206 | 2024-06-23 13:30 | EDT | 0.663 |  | 22.281 |  | 6.45 |  | 86 |  | 39986.9 |  | 25.56 |  | 7.75 |  | 2.3 |  | 9.21 |  | 6.03 | c, i
61-0206 | 2024-06-23 13:45 | EDT | 0.654 |  | 22.345 |  | 6.5 |  | 86.8 |  | 39990.2 |  | 25.56 |  | 7.76 |  | 2.06 |  | 8.24 |  | 5.49 | c, i
61-0206 | 2024-06-23 14:00 | EDT | 0.652 |  | 22.377 |  | 6.54 |  | 87.4 |  | 40016.8 |  | 25.58 |  | 7.76 |  | 2.35 |  | 9.4 |  | 6.72 | c, i
61-0206 | 2024-06-23 14:15 | EDT | 0.646 |  | 22.402 |  | 6.58 |  | 87.9 |  | 40026.6 |  | 25.59 |  | 7.76 |  | 2.3 |  | 9.19 |  | 6.81 | c, i
61-0206 | 2024-06-23 14:30 | EDT | 0.64 |  | 22.43 |  | 6.6 |  | 88.3 |  | 40037.2 |  | 25.59 |  | 7.77 |  | 1.94 |  | 7.78 |  | 5.78 | c, i
61-0206 | 2024-06-23 14:45 | EDT | 0.631 |  | 22.481 |  | 6.63 |  | 88.8 |  | 40050.5 |  | 25.6 |  | 7.77 |  | 2.25 |  | 9 |  | 6.67 | c, i
61-0206 | 2024-06-23 15:00 | EDT | 0.636 |  | 22.502 |  | 6.63 |  | 88.8 |  | 40052.9 |  | 25.6 |  | 7.77 |  | 2.96 |  | 11.85 |  | 4.79 | c, i
61-0206 | 2024-06-23 15:15 | EDT | 0.642 |  | 22.519 |  | 6.61 |  | 88.6 |  | 40046.8 |  | 25.6 |  | 7.77 |  | 3.05 |  | 12.21 |  | 6.9 | c, i
61-0206 | 2024-06-23 15:30 | EDT | 0.625 |  | 22.518 |  | 6.65 |  | 89.1 |  | 40028.5 |  | 25.58 |  | 7.78 |  | 2.24 |  | 8.98 |  | 6.18 | c, i
61-0206 | 2024-06-23 15:45 | EDT | 0.62 |  | 22.525 |  | 6.7 |  | 89.8 |  | 40044.3 |  | 25.6 |  | 7.78 |  | 2.39 |  | 9.58 |  | 6.27 | c, i
61-0206 | 2024-06-23 16:00 | EDT | 0.603 |  | 22.601 |  | 6.9 |  | 92.5 |  | 40036.4 |  | 25.59 |  | 7.8 |  | 2.77 |  | 11.1 |  | 6.52 | c, i
61-0206 | 2024-06-23 16:15 | EDT | 0.616 |  | 22.551 |  | 6.8 |  | 91.2 |  | 40110.5 |  | 25.64 |  | 7.79 |  | 2.98 |  | 11.93 |  | 7.69 | c, i
61-0206 | 2024-06-23 16:30 | EDT | 0.622 |  | 22.466 |  | 6.65 |  | 89 |  | 40228.5 |  | 25.73 |  | 7.78 |  | 3.51 |  | 14.06 |  | 7.43 | c, i
61-0206 | 2024-06-23 16:45 | EDT | 0.602 |  | 22.512 |  | 6.63 |  | 89 |  | 40590.2 |  | 25.98 |  | 7.78 |  | 3 |  | 12.01 |  | 6.59 | c, i
61-0206 | 2024-06-23 17:00 | EDT | 0.606 |  | 22.488 |  | 6.62 |  | 88.8 |  | 40520 |  | 25.93 |  | 7.77 |  | 2.79 |  | 11.18 |  | 7.36 | c, i
61-0206 | 2024-06-23 17:15 | EDT | 0.599 |  | 22.506 |  | 6.57 |  | 88.2 |  | 40538.1 |  | 25.95 |  | 7.77 |  | 3.08 |  | 12.34 |  | 7.92 | c, i
61-0206 | 2024-06-23 17:30 | EDT | 0.589 |  | 22.552 |  | 6.57 |  | 88.2 |  | 40529.8 |  | 25.94 |  | 7.77 |  | 3.03 |  | 12.13 |  | 6.77 | c, i
61-0206 | 2024-06-23 17:45 | EDT | 0.604 |  | 22.577 |  | 6.58 |  | 88.4 |  | 40527.3 |  | 25.94 |  | 7.78 |  | 2.61 |  | 10.44 |  | 7.25 | c, i
61-0206 | 2024-06-23 18:00 | EDT | 0.603 |  | 22.591 |  | 6.56 |  | 88.2 |  | 40535.7 |  | 25.94 |  | 7.78 |  | 2.65 |  | 10.62 |  | 6.99 | c, i
61-0206 | 2024-06-23 18:15 | EDT | 0.615 |  | 22.636 |  | 6.54 |  | 88 |  | 40520 |  | 25.93 |  | 7.78 |  | 2.76 |  | 11.05 |  | 6.73 | c, i
61-0206 | 2024-06-23 18:30 | EDT | 0.598 |  | 22.663 |  | 6.52 |  | 87.8 |  | 40508.5 |  | 25.92 |  | 7.77 |  | 2.74 |  | 10.98 |  | 6.5 | c, i
61-0206 | 2024-06-23 18:45 | EDT | 0.608 |  | 22.686 |  | 6.54 |  | 88 |  | 40494.1 |  | 25.91 |  | 7.77 |  | 2.74 |  | 10.96 |  | 6.39 | c, i
61-0206 | 2024-06-23 19:00 | EDT | 0.607 |  | 22.732 |  | 6.56 |  | 88.4 |  | 40489.7 |  | 25.91 |  | 7.78 |  | 2.42 |  | 9.67 |  | 7.14 | c, i
61-0206 | 2024-06-23 19:15 | EDT | 0.593 |  | 22.76 |  | 6.58 |  | 88.6 |  | 40500.3 |  | 25.92 |  | 7.78 |  | 2.41 |  | 9.64 |  | 6.63 | c, i
61-0206 | 2024-06-23 19:30 | EDT | 0.596 |  | 22.78 |  | 6.58 |  | 88.7 |  | 40530.5 |  | 25.94 |  | 7.78 |  | 2.87 |  | 11.48 |  | 6.31 | c, i
61-0206 | 2024-06-23 19:45 | EDT | 0.586 |  | 22.797 |  | 6.59 |  | 88.9 |  | 40556.1 |  | 25.96 |  | 7.79 |  | 2.29 |  | 9.18 |  | 4.5 | c, i
61-0206 | 2024-06-23 20:00 | EDT | 0.605 |  | 22.827 |  | 6.57 |  | 88.6 |  | 40567.1 |  | 25.96 |  | 7.78 |  | 2.28 |  | 9.11 |  | 6.31 | c, i
61-0206 | 2024-06-23 20:15 | EDT | 0.616 |  | 22.821 |  | 6.57 |  | 88.7 |  | 40561.2 |  | 25.96 |  | 7.78 |  | 2.62 |  | 10.48 |  | 6.4 | c, i
61-0206 | 2024-06-23 20:30 | EDT | 0.605 |  | 22.82 |  | 6.55 |  | 88.4 |  | 40564.9 |  | 25.96 |  | 7.78 |  | 2.54 |  | 10.15 |  | 6.48 | c, i
61-0206 | 2024-06-23 20:45 | EDT | 0.598 |  | 22.818 |  | 6.52 |  | 88 |  | 40564.2 |  | 25.96 |  | 7.77 |  | 2.59 |  | 10.37 |  | 8.68 | c, i
61-0206 | 2024-06-23 21:00 | EDT | 0.602 |  | 22.811 |  | 6.53 |  | 88.1 |  | 40565.6 |  | 25.96 |  | 7.78 |  | 2.57 |  | 10.29 |  | 6.18 | c, i
61-0206 | 2024-06-23 21:15 | EDT | 0.608 |  | 22.803 |  | 6.49 |  | 87.6 |  | 40572.1 |  | 25.97 |  | 7.77 |  | 2.73 |  | 10.94 |  | 6.01 | c, i
61-0206 | 2024-06-23 21:30 | EDT | 0.613 |  | 22.761 |  | 6.48 |  | 87.4 |  | 40583.3 |  | 25.98 |  | 7.77 |  | 2.89 |  | 11.57 |  | 6.38 | c, i
61-0206 | 2024-06-23 21:45 | EDT | 0.611 |  | 22.744 |  | 6.51 |  | 87.7 |  | 40591.6 |  | 25.98 |  | 7.77 |  | 2.2 |  | 8.82 |  | 6.28 | c, i
61-0206 | 2024-06-23 22:00 | EDT | 0.626 |  | 22.69 |  | 6.53 |  | 87.9 |  | 40584.8 |  | 25.98 |  | 7.77 |  | 2.45 |  | 9.79 |  | 6.15 | c, i
61-0206 | 2024-06-23 22:15 | EDT | 0.622 |  | 22.633 |  | 6.55 |  | 88.1 |  | 40598.1 |  | 25.99 |  | 7.77 |  | 2.81 |  | 11.24 |  | 6.6 | c, i
61-0206 | 2024-06-23 22:30 | EDT | 0.621 |  | 22.613 |  | 6.54 |  | 88 |  | 40601.9 |  | 25.99 |  | 7.77 |  | 2.81 |  | 11.24 |  | 6.71 | c, i
61-0206 | 2024-06-23 22:45 | EDT | 0.629 |  | 22.572 |  | 6.55 |  | 88 |  | 40603.5 |  | 25.99 |  | 7.77 |  | 2.66 |  | 10.65 |  | 8.17 | c, i
61-0206 | 2024-06-23 23:00 | EDT | 0.634 |  | 22.546 |  | 6.57 |  | 88.3 |  | 40630.3 |  | 26.01 |  | 7.77 |  | 2.57 |  | 10.28 |  | 6.61 | c, i
61-0206 | 2024-06-23 23:15 | EDT | 0.631 |  | 22.532 |  | 6.6 |  | 88.6 |  | 40666 |  | 26.04 |  | 7.78 |  | 2.68 |  | 10.73 |  | 6.13 | c, i
61-0206 | 2024-06-23 23:30 | EDT | 0.627 |  | 22.492 |  | 6.69 |  | 89.8 |  | 40776.6 |  | 26.12 |  | 7.79 |  | 2.53 |  | 10.14 |  | 6.57 | c, i
61-0206 | 2024-06-23 23:45 | EDT | 0.624 |  | 22.484 |  | 6.73 |  | 90.4 |  | 40831.6 |  | 26.16 |  | 7.8 |  | 2.69 |  | 10.75 |  | 7.53 | c, i
61-0206 | 2024-06-24 | EDT | 0.622 |  | 22.472 |  | 6.75 |  | 90.6 |  | 40874.9 |  | 26.19 |  | 7.8 |  | 2.66 |  | 10.66 |  | 8.05 | c, i
61-0206 | 2024-06-24 00:15 | EDT | 0.608 |  | 22.451 |  | 6.74 |  | 90.5 |  | 40915 |  | 26.22 |  | 7.8 |  | 2.51 |  | 10.05 |  | 6.26 | c, i
61-0206 | 2024-06-24 00:30 | EDT | 0.6 |  | 22.407 |  | 6.73 |  | 90.3 |  | 41004.4 |  | 26.28 |  | 7.8 |  | 2.44 |  | 9.77 |  | 6.41 | c, i
61-0206 | 2024-06-24 00:45 | EDT | 0.606 |  | 22.374 |  | 6.73 |  | 90.3 |  | 41076.5 |  | 26.33 |  | 7.8 |  | 2.44 |  | 9.78 |  | 6.03 | c, i
61-0206 | 2024-06-24 01:00 | EDT | 0.594 |  | 22.355 |  | 6.74 |  | 90.4 |  | 41114.5 |  | 26.36 |  | 7.8 |  | 2.19 |  | 8.75 |  | 5.93 | c, i
61-0206 | 2024-06-24 01:15 | EDT | 0.599 |  | 22.351 |  | 6.73 |  | 90.3 |  | 41134.9 |  | 26.37 |  | 7.8 |  | 2.12 |  | 8.49 |  | 7.18 | c, i
61-0206 | 2024-06-24 01:30 | EDT | 0.603 |  | 22.563 |  | 6.65 |  | 89.3 |  | 40619.9 |  | 26 |  | 7.78 |  | 2.38 |  | 9.51 |  | 4.13 | c, i
61-0206 | 2024-06-24 01:45 | EDT | 0.585 |  | 22.587 |  | 6.62 |  | 89 |  | 40565.2 |  | 25.96 |  | 7.78 |  | 2.1 |  | 8.42 |  | 6.3 | c, i
61-0206 | 2024-06-24 02:00 | EDT | 0.589 |  | 22.575 |  | 6.64 |  | 89.2 |  | 40592.5 |  | 25.98 |  | 7.78 |  | 2.37 |  | 9.47 |  | 5.03 | c, i
61-0206 | 2024-06-24 02:15 | EDT | 0.586 |  | 22.565 |  | 6.65 |  | 89.3 |  | 40582.7 |  | 25.98 |  | 7.78 |  | 2.04 |  | 8.17 |  | 5.35 | c, i
61-0206 | 2024-06-24 02:30 | EDT | 0.591 |  | 22.584 |  | 6.64 |  | 89.2 |  | 40504.7 |  | 25.92 |  | 7.78 |  | 2.41 |  | 9.66 |  | 6.35 | c, i
61-0206 | 2024-06-24 02:45 | EDT | 0.599 |  | 22.597 |  | 6.62 |  | 88.9 |  | 40472.8 |  | 25.9 |  | 7.77 |  | 1.74 |  | 6.96 |  | 8.4 | c, i
61-0206 | 2024-06-24 03:00 | EDT | 0.587 |  | 22.585 |  | 6.63 |  | 89 |  | 40510.7 |  | 25.93 |  | 7.78 |  | 2.26 |  | 9.03 |  | 6.36 | c, i
61-0206 | 2024-06-24 03:15 | EDT | 0.586 |  | 22.56 |  | 6.65 |  | 89.4 |  | 40556.6 |  | 25.96 |  | 7.78 |  | 2.42 |  | 9.69 |  | 6.88 | c, i
61-0206 | 2024-06-24 03:30 | EDT | 0.596 |  | 22.534 |  | 6.64 |  | 89.1 |  | 40630.3 |  | 26.01 |  | 7.78 |  | 2.15 |  | 8.62 |  | 6.04 | c, i
61-0206 | 2024-06-24 03:45 | EDT | 0.603 |  | 22.505 |  | 6.66 |  | 89.4 |  | 40648.7 |  | 26.03 |  | 7.78 |  | 2.45 |  | 9.83 |  | 4.82 | c, i
61-0206 | 2024-06-24 04:00 | EDT | 0.601 |  | 22.476 |  | 6.67 |  | 89.5 |  | 40705.6 |  | 26.07 |  | 7.78 |  | 2.41 |  | 9.63 |  | 5.53 | c, i
61-0206 | 2024-06-24 04:15 | EDT | 0.591 |  | 22.437 |  | 6.69 |  | 89.8 |  | 40765.6 |  | 26.11 |  | 7.78 |  | 2.32 |  | 9.27 |  | 5.85 | c, i
61-0206 | 2024-06-24 04:30 | EDT | 0.597 |  | 22.411 |  | 6.71 |  | 90 |  | 40823.8 |  | 26.15 |  | 7.79 |  | 2.21 |  | 8.85 |  | 5.43 | c, i
61-0206 | 2024-06-24 04:45 | EDT | 0.596 |  | 22.376 |  | 6.73 |  | 90.3 |  | 40869.3 |  | 26.18 |  | 7.79 |  | 2.48 |  | 9.92 |  | 5.45 | c, i
61-0206 | 2024-06-24 05:00 | EDT | 0.603 |  | 22.327 |  | 6.73 |  | 90.1 |  | 40982.1 |  | 26.26 |  | 7.79 |  | 2.52 |  | 10.1 |  | 6.05 | c, i
61-0206 | 2024-06-24 05:15 | EDT | 0.603 |  | 22.253 |  | 6.71 |  | 89.9 |  | 41163.1 |  | 26.39 |  | 7.8 |  | 1.92 |  | 7.67 |  | 5.58 | c, i
61-0206 | 2024-06-24 05:30 | EDT | 0.597 |  | 22.215 |  | 6.67 |  | 89.3 |  | 41258.8 |  | 26.46 |  | 7.79 |  | 2.15 |  | 8.61 |  | 4.78 | c, i
61-0206 | 2024-06-24 05:45 | EDT | 0.599 |  | 22.211 |  | 6.63 |  | 88.8 |  | 41273.2 |  | 26.47 |  | 7.79 |  | 1.85 |  | 7.39 |  | 4.58 | c, i
61-0206 | 2024-06-24 06:00 | EDT | 0.6 |  | 22.173 |  | 6.68 |  | 89.4 |  | 41325.3 |  | 26.51 |  | 7.8 |  | ## | i | ## | i | 4.76 | c, i
61-0206 | 2024-06-24 06:15 | EDT | 0.6 |  | 22.142 |  | 6.71 |  | 89.8 |  | 41352.1 |  | 26.53 |  | 7.8 |  | 1.62 |  | 6.48 |  | 5.08 | c, i
61-0206 | 2024-06-24 06:30 | EDT | 0.604 |  | 22.127 |  | 6.69 |  | 89.5 |  | 41371.5 |  | 26.54 |  | 7.8 |  | 1.6 |  | 6.41 |  | 5.33 | c, i
61-0206 | 2024-06-24 06:45 | EDT | 0.601 |  | 22.084 |  | 6.71 |  | 89.7 |  | 41416.2 |  | 26.58 |  | 7.8 |  | 1.91 |  | 7.64 |  | 5.9 | c, i
61-0206 | 2024-06-24 07:00 | EDT | 0.605 |  | 22.025 |  | 6.73 |  | 89.8 |  | 41447.4 |  | 26.6 |  | 7.8 |  | 1.74 |  | 6.96 |  | 5.51 | c, i
61-0206 | 2024-06-24 07:15 | EDT | 0.604 |  | 22.004 |  | 6.75 |  | 90.1 |  | 41459 |  | 26.61 |  | 7.8 |  | 1.98 |  | 7.92 |  | 5.34 | c, i
61-0206 | 2024-06-24 07:30 | EDT | 0.605 |  | 21.926 |  | 6.73 |  | 89.8 |  | 41568 |  | 26.69 |  | 7.79 |  | 1.44 |  | 5.75 |  | 4.73 | c, i
61-0206 | 2024-06-24 07:45 | EDT | 0.607 |  | 22.248 |  | 6.69 |  | 89.6 |  | 41095.7 |  | 26.35 |  | 7.78 |  | 1.71 |  | 6.85 |  | 3.96 | c, i
61-0206 | 2024-06-24 08:00 | EDT | 0.608 |  | 22.337 |  | 6.69 |  | 89.7 |  | 40986.4 |  | 26.27 |  | 7.77 |  | 1.6 |  | 6.41 |  | 3.95 | c, i
61-0206 | 2024-06-24 08:15 | EDT | 0.607 |  | 22.458 |  | 6.67 |  | 89.5 |  | 40837.3 |  | 26.16 |  | 7.77 |  | 1.67 |  | 6.68 |  | 4.34 | c, i
61-0206 | 2024-06-24 08:30 | EDT | 0.609 |  | 22.486 |  | 6.67 |  | 89.6 |  | 40834.8 |  | 26.16 |  | 7.77 |  | 1.65 |  | 6.61 |  | 4 | c, i
61-0206 | 2024-06-24 08:45 | EDT | 0.611 |  | 22.617 |  | 6.66 |  | 89.6 |  | 40712.1 |  | 26.07 |  | 7.77 |  | 1.59 |  | 6.38 |  | 4.17 | c, i
61-0206 | 2024-06-24 09:00 | EDT | 0.61 |  | 22.644 |  | 6.66 |  | 89.6 |  | 40707.8 |  | 26.07 |  | 7.77 |  | 1.47 |  | 5.89 |  | 3.8 | c, i
61-0206 | 2024-06-24 09:15 | EDT | 0.612 |  | 22.704 |  | 6.66 |  | 89.7 |  | 40695.7 |  | 26.06 |  | 7.77 |  | 1.18 |  | 4.72 |  | 3.6 | c, i
61-0206 | 2024-06-24 09:30 | EDT | 0.614 |  | 22.737 |  | 6.64 |  | 89.6 |  | 40684.8 |  | 26.05 |  | 7.77 |  | 1.45 |  | 5.78 |  | 3.57 | c, i
61-0206 | 2024-06-24 09:45 | EDT | 0.615 |  | 22.831 |  | 6.65 |  | 89.8 |  | 40624.8 |  | 26 |  | 7.77 |  | 1.46 |  | 5.83 |  | 3.78 | c, i
61-0206 | 2024-06-24 10:00 | EDT | 0.62 |  | 22.91 |  | 6.68 |  | 90.4 |  | 40628.1 |  | 26 |  | 7.77 |  | 1.37 |  | 5.5 |  | 3.17 | c, i
61-0206 | 2024-06-24 10:15 | EDT | 0.614 |  | 22.944 |  | 6.73 |  | 91 |  | 40632.3 |  | 26.01 |  | 7.78 |  | 1.57 |  | 6.27 |  | 3.43 | c, i
61-0206 | 2024-06-24 10:30 | EDT | 0.612 |  | 23.055 |  | 6.81 |  | 92.3 |  | 40607.6 |  | 25.99 |  | 7.79 |  | 1.27 |  | 5.07 |  | 2.86 | c, i
61-0206 | 2024-06-24 10:45 | EDT | 0.613 |  | 23.037 |  | 6.85 |  | 92.8 |  | 40634.8 |  | 26.01 |  | 7.79 |  | 1.33 |  | 5.34 |  | 3.12 | c, i
61-0206 | 2024-06-24 11:00 | EDT | 0.615 |  | 23.01 |  | 6.89 |  | 93.3 |  | 40653.6 |  | 26.02 |  | 7.8 |  | 1.54 |  | 6.17 |  | 3.06 | c, i
61-0206 | 2024-06-24 11:15 | EDT | 0.618 |  | 23.315 |  | 7.06 |  | 96.2 |  | 40512.2 |  | 25.92 |  | 7.81 |  | 1.31 |  | 5.23 |  | 2.96 | c, i
61-0206 | 2024-06-24 11:30 | EDT | 0.621 |  | 23.377 |  | 7.01 |  | 95.5 |  | 40494.9 |  | 25.9 |  | 7.8 |  | 1.25 |  | 5.02 |  | 2.26 | c, i
61-0206 | 2024-06-24 11:45 | EDT | 0.62 |  | 23.526 |  | 7.03 |  | 96 |  | 40400.5 |  | 25.83 |  | 7.81 |  | 1.24 |  | 4.95 |  | 2.74 | c, i
61-0206 | 2024-06-24 12:00 | EDT | 0.617 |  | 23.682 |  | 7.04 |  | 96.3 |  | 40241 |  | 25.72 |  | 7.81 |  | 1.4 |  | 5.62 |  | 3.14 | c, i
61-0206 | 2024-06-24 12:15 | EDT | 0.618 |  | 23.61 |  | 7.09 |  | 97 |  | 40275.3 |  | 25.74 |  | 7.81 |  | 1.52 |  | 6.07 |  | 3.39 | c, i
61-0206 | 2024-06-24 12:30 | EDT | 0.616 |  | 23.955 |  | 7.08 |  | 97.2 |  | 40011.1 |  | 25.55 |  | 7.81 |  | 1.76 |  | 7.06 |  | 3.97 | c, i
61-0206 | 2024-06-24 12:45 | EDT | 0.615 |  | 23.761 |  | 7.08 |  | 97.1 |  | 40111 |  | 25.62 |  | 7.81 |  | 1.59 |  | 6.37 |  | 3.4 | c, i
61-0206 | 2024-06-24 13:00 | EDT | 0.614 |  | 23.738 |  | 7.06 |  | 96.7 |  | 40157.9 |  | 25.66 |  | 7.81 |  | 1.78 |  | 7.12 |  | 3.62 | c, i
61-0206 | 2024-06-24 13:15 | EDT | 0.615 |  | 23.83 |  | 7.04 |  | 96.6 |  | 40128 |  | 25.63 |  | 7.81 |  | 1.76 |  | 7.03 |  | 4.54 | c, i
61-0206 | 2024-06-24 13:30 | EDT | 0.615 |  | 23.692 |  | 7.06 |  | 96.7 |  | 40234.5 |  | 25.71 |  | 7.8 |  | 1.66 |  | 6.64 |  | 4.41 | c, i
61-0206 | 2024-06-24 13:45 | EDT | 0.614 |  | 23.948 |  | 7.04 |  | 96.7 |  | 40067.3 |  | 25.59 |  | 7.8 |  | 1.87 |  | 7.49 |  | 4.3 | c, i
61-0206 | 2024-06-24 14:00 | EDT | 0.614 |  | 23.829 |  | 7.07 |  | 97 |  | 40187.7 |  | 25.68 |  | 7.8 |  | 1.78 |  | 7.12 |  | 4.66 | c, i
61-0206 | 2024-06-24 14:15 | EDT | 0.611 |  | 23.917 |  | 7.11 |  | 97.6 |  | 40123.7 |  | 25.63 |  | 7.81 |  | 2.01 |  | 8.06 |  | 4.37 | c, i
61-0206 | 2024-06-24 14:30 | EDT | 0.612 |  | 23.956 |  | 7.13 |  | 98 |  | 40085.7 |  | 25.6 |  | 7.81 |  | 2.71 |  | 10.86 |  | 5 | c, i
61-0206 | 2024-06-24 14:45 | EDT | 0.609 |  | 24.165 |  | 7.14 |  | 98.4 |  | 39999 |  | 25.54 |  | 7.81 |  | 2.19 |  | 8.76 |  | 5.24 | c, i
61-0206 | 2024-06-24 15:00 | EDT | 0.616 |  | 24.028 |  | 7.24 |  | 99.6 |  | 40109.6 |  | 25.62 |  | 7.82 |  | 2.28 |  | 9.13 |  | 6.12 | c, i
61-0206 | 2024-06-24 15:15 | EDT | 0.614 |  | 24.171 |  | 7.08 |  | 97.5 |  | 39865.5 |  | 25.44 |  | 7.8 |  | 2.42 |  | 9.67 |  | 4.56 | c, i
61-0206 | 2024-06-24 15:30 | EDT | 0.613 |  | 23.932 |  | 7.19 |  | 98.8 |  | 40058.3 |  | 25.58 |  | 7.81 |  | 2.55 |  | 10.22 |  | 6.89 | c, i
61-0206 | 2024-06-24 15:45 | EDT | 0.613 |  | 23.738 |  | 7.24 |  | 99.2 |  | 40210.8 |  | 25.7 |  | 7.82 |  | 3.91 |  | 15.65 |  | 9.28 | c, i
61-0206 | 2024-06-24 16:00 | EDT | 0.615 |  | 23.716 |  | 7.27 |  | 99.5 |  | 40204.5 |  | 25.69 |  | 7.82 |  | 2.76 |  | 11.04 |  | 14.5 | c, i
61-0206 | 2024-06-24 16:15 | EDT | 0.615 |  | 23.893 |  | 7.23 |  | 99.2 |  | 39982.5 |  | 25.53 |  | 7.82 |  | 2.77 |  | 11.07 |  | 8.92 | c, i
61-0206 | 2024-06-24 16:30 | EDT | 0.611 |  | 23.782 |  | 7.27 |  | 99.6 |  | 40085.5 |  | 25.61 |  | 7.82 |  | 2.73 |  | 10.93 |  | 6.84 | c, i
61-0206 | 2024-06-24 16:45 | EDT | 0.61 |  | 23.786 |  | 7.24 |  | 99.2 |  | 40047.7 |  | 25.58 |  | 7.82 |  | 2.75 |  | 11.02 |  | 7.42 | c, i
61-0206 | 2024-06-24 17:00 | EDT | 0.611 |  | 23.873 |  | 7.29 |  | 100 |  | 39961.1 |  | 25.52 |  | 7.82 |  | 2.7 |  | 10.81 |  | 7.59 | c, i
61-0206 | 2024-06-24 17:15 | EDT | 0.612 |  | 23.873 |  | 7.31 |  | 100.2 |  | 39965.7 |  | 25.52 |  | 7.83 |  | 3.02 |  | 12.07 |  | 7.7 | c, i
61-0206 | 2024-06-24 17:30 | EDT | 0.613 |  | 24.005 |  | 7.29 |  | 100.1 |  | 39820.2 |  | 25.41 |  | 7.82 |  | 3.02 |  | 12.08 |  | 7.85 | c, i
61-0206 | 2024-06-24 17:45 | EDT | 0.613 |  | 23.907 |  | 7.29 |  | 100.1 |  | 39901.7 |  | 25.47 |  | 7.82 |  | 3.02 |  | 12.07 |  | 7.23 | c, i
61-0206 | 2024-06-24 18:00 | EDT | 0.614 |  | 23.784 |  | 7.3 |  | 100 |  | 40000 |  | 25.54 |  | 7.83 |  | 3.06 |  | 12.26 |  | 7.72 | c, i
61-0206 | 2024-06-24 18:15 | EDT | 0.614 |  | 23.785 |  | 7.34 |  | 100.6 |  | 40058.3 |  | 25.59 |  | 7.83 |  | 3.55 |  | 14.2 |  | 12.33 | c, i
61-0206 | 2024-06-24 18:30 | EDT | 0.618 |  | 23.85 |  | 7.36 |  | 100.9 |  | 39950.9 |  | 25.51 |  | 7.83 |  | 2.96 |  | 11.83 |  | 7.87 | c, i
61-0206 | 2024-06-24 18:45 | EDT | 0.621 |  | 23.874 |  | 7.4 |  | 101.5 |  | 39904.2 |  | 25.48 |  | 7.84 |  | 3.07 |  | 12.3 |  | 7.61 | c, i
61-0206 | 2024-06-24 19:00 | EDT | 0.623 |  | 23.809 |  | 7.42 |  | 101.6 |  | 39984.8 |  | 25.53 |  | 7.84 |  | 3.3 |  | 13.22 |  | 6.41 | c, i
61-0206 | 2024-06-24 19:15 | EDT | 0.624 |  | 23.659 |  | 7.45 |  | 101.9 |  | 40125.3 |  | 25.64 |  | 7.84 |  | 2.99 |  | 11.99 |  | 7.44 | c, i
61-0206 | 2024-06-24 19:30 | EDT | 0.627 |  | 23.626 |  | 7.46 |  | 102 |  | 40145.7 |  | 25.65 |  | 7.84 |  | 3.01 |  | 12.03 |  | 8.86 | c, i
61-0206 | 2024-06-24 19:45 | EDT | 0.63 |  | 23.599 |  | 7.46 |  | 101.8 |  | 40114.1 |  | 25.63 |  | 7.84 |  | 3.44 |  | 13.79 |  | 8 | c, i
61-0206 | 2024-06-24 20:00 | EDT | 0.632 |  | 23.577 |  | 7.43 |  | 101.5 |  | 40133.6 |  | 25.64 |  | 7.84 |  | 3.41 |  | 13.63 |  | 8.8 | c, i
61-0206 | 2024-06-24 20:15 | EDT | 0.635 |  | 23.539 |  | 7.42 |  | 101.3 |  | 40195.3 |  | 25.69 |  | 7.84 |  | 3.12 |  | 12.47 |  | 7.8 | c, i
61-0206 | 2024-06-24 20:30 | EDT | 0.637 |  | 23.487 |  | 7.41 |  | 101.1 |  | 40272.6 |  | 25.74 |  | 7.84 |  | 4.2 |  | 16.8 |  | 9.37 | c, i
61-0206 | 2024-06-24 20:45 | EDT | 0.638 |  | 23.429 |  | 7.42 |  | 101.1 |  | 40297.4 |  | 25.76 |  | 7.84 |  | 3.09 |  | 12.35 |  | 8.49 | c, i
61-0206 | 2024-06-24 21:00 | EDT | 0.641 |  | 23.403 |  | 7.42 |  | 101.1 |  | 40366.8 |  | 25.81 |  | 7.84 |  | 3.48 |  | 13.95 |  | 7.14 | c, i
61-0206 | 2024-06-24 21:15 | EDT | 0.642 |  | 23.334 |  | 7.41 |  | 100.9 |  | 40429.9 |  | 25.86 |  | 7.84 |  | 3.13 |  | 12.51 |  | 6.57 | c, i
61-0206 | 2024-06-24 21:30 | EDT | 0.644 |  | 23.297 |  | 7.43 |  | 101.1 |  | 40443.5 |  | 25.87 |  | 7.85 |  | 2.78 |  | 11.11 |  | 7 | c, i
61-0206 | 2024-06-24 21:45 | EDT | 0.645 |  | 23.232 |  | 7.42 |  | 100.9 |  | 40469.6 |  | 25.89 |  | 7.85 |  | 2.83 |  | 11.33 |  | 10.13 | c, i
61-0206 | 2024-06-24 22:00 | EDT | 0.647 |  | 23.175 |  | 7.44 |  | 101 |  | 40479.4 |  | 25.9 |  | 7.85 |  | 4.66 |  | 18.64 |  | 9.23 | c, i
61-0206 | 2024-06-24 22:15 | EDT | 0.649 |  | 23.131 |  | 7.43 |  | 100.8 |  | 40526.7 |  | 25.93 |  | 7.85 |  | 3.43 |  | 13.73 |  | 6.42 | c, i
61-0206 | 2024-06-24 22:30 | EDT | 0.65 |  | 23.07 |  | 7.39 |  | 100.2 |  | 40545.8 |  | 25.94 |  | 7.85 |  | 3.05 |  | 12.22 |  | 9.37 | c, i
61-0206 | 2024-06-24 22:45 | EDT | 0.654 |  | 23.024 |  | 7.32 |  | 99.2 |  | 40591.6 |  | 25.98 |  | 7.84 |  | 3.38 |  | 13.53 |  | 6.44 | c, i
61-0206 | 2024-06-24 23:00 | EDT | 0.656 |  | 22.96 |  | 7.26 |  | 98.3 |  | 40633.8 |  | 26.01 |  | 7.83 |  | 2.63 |  | 10.53 |  | 7.97 | c, i
61-0206 | 2024-06-24 23:15 | EDT | 0.657 |  | 22.895 |  | 7.18 |  | 97.1 |  | 40652.5 |  | 26.02 |  | 7.82 |  | 3.1 |  | 12.39 |  | 6.83 | c, i
61-0206 | 2024-06-24 23:30 | EDT | 0.657 |  | 22.826 |  | 7.08 |  | 95.7 |  | 40722.8 |  | 26.07 |  | 7.81 |  | 3.06 |  | 12.24 |  | 8.63 | c, i
61-0206 | 2024-06-24 23:45 | EDT | 0.657 |  | 22.751 |  | 6.98 |  | 94.2 |  | 40796.3 |  | 26.13 |  | 7.8 |  | 3.34 |  | 13.38 |  | 10.02 | c, i
61-0206 | 2024-06-25 | EDT | 0.658 |  | 22.583 |  | 6.83 |  | 92 |  | 40943 |  | 26.23 |  | 7.78 |  | 2.51 |  | 10.04 |  | 6.2 | c, i
61-0206 | 2024-06-25 00:15 | EDT | 0.66 |  | 22.457 |  | 6.71 |  | 90.1 |  | 41002.7 |  | 26.28 |  | 7.77 |  | 2.79 |  | 11.17 |  | 7.34 | c, i
61-0206 | 2024-06-25 00:30 | EDT | 0.663 |  | 22.355 |  | 6.58 |  | 88.3 |  | 41050.3 |  | 26.31 |  | 7.75 |  | 2.35 |  | 9.39 |  | 5.8 | c, i
61-0206 | 2024-06-25 00:45 | EDT | 0.665 |  | 22.162 |  | 6.37 |  | 85.2 |  | 41212.4 |  | 26.43 |  | 7.73 |  | 2.56 |  | 10.24 |  | 5.96 | c, i
61-0206 | 2024-06-25 01:00 | EDT | 0.668 |  | 22.04 |  | 6.26 |  | 83.6 |  | 41261.6 |  | 26.47 |  | 7.72 |  | 2.34 |  | 9.36 |  | 6.22 | c, i
61-0206 | 2024-06-25 01:15 | EDT | 0.667 |  | 22.042 |  | 6.21 |  | 82.8 |  | 41221 |  | 26.44 |  | 7.71 |  | 1.92 |  | 7.68 |  | 4.99 | c, i
61-0206 | 2024-06-25 01:30 | EDT | 0.668 |  | 21.973 |  | 6.13 |  | 81.7 |  | 41251.2 |  | 26.46 |  | 7.7 |  | 2.03 |  | 8.12 |  | 5.17 | c, i
61-0206 | 2024-06-25 01:45 | EDT | 0.67 |  | 21.988 |  | 6.18 |  | 82.4 |  | 41269.5 |  | 26.47 |  | 7.71 |  | 2.17 |  | 8.68 |  | 4.65 | c, i
61-0206 | 2024-06-25 02:00 | EDT | 0.67 |  | 22.036 |  | 6.21 |  | 82.8 |  | 41230.6 |  | 26.45 |  | 7.72 |  | 2.01 |  | 8.06 |  | 4.86 | c, i
61-0206 | 2024-06-25 02:15 | EDT | 0.672 |  | 22.027 |  | 6.16 |  | 82.2 |  | 41234.9 |  | 26.45 |  | 7.71 |  | 2.02 |  | 8.07 |  | 5.71 | c, i
61-0206 | 2024-06-25 02:30 | EDT | 0.673 |  | 21.977 |  | 6.11 |  | 81.5 |  | 41290.4 |  | 26.49 |  | 7.7 |  | 3.09 |  | 12.36 |  | 8.1 | c, i
61-0206 | 2024-06-25 02:45 | EDT | 0.676 |  | 21.942 |  | 6.1 |  | 81.3 |  | 41319.6 |  | 26.51 |  | 7.7 |  | 1.94 |  | 7.76 |  | 6.1 | c, i
61-0206 | 2024-06-25 03:00 | EDT | 0.677 |  | 21.932 |  | 6.1 |  | 81.2 |  | 41317.3 |  | 26.51 |  | 7.7 |  | 2.37 |  | 9.49 |  | 7.87 | c, i
61-0206 | 2024-06-25 03:15 | EDT | 0.676 |  | 21.915 |  | 6.07 |  | 80.9 |  | 41341.8 |  | 26.53 |  | 7.7 |  | 2.26 |  | 9.04 |  | 6.08 | c, i
61-0206 | 2024-06-25 03:30 | EDT | 0.678 |  | 21.904 |  | 6.06 |  | 80.7 |  | 41348.4 |  | 26.53 |  | 7.7 |  | 2.1 |  | 8.39 |  | 5.03 | c, i
61-0206 | 2024-06-25 03:45 | EDT | 0.679 |  | 21.895 |  | 6.02 |  | 80.2 |  | 41342.7 |  | 26.53 |  | 7.69 |  | 2.07 |  | 8.27 |  | 6.73 | c, i
61-0206 | 2024-06-25 04:00 | EDT | 0.68 |  | 21.887 |  | 5.98 |  | 79.6 |  | 41347.4 |  | 26.53 |  | 7.68 |  | 2.08 |  | 8.33 |  | 5.25 | c, i
61-0206 | 2024-06-25 04:15 | EDT | 0.681 |  | 21.92 |  | 6.14 |  | 81.7 |  | 41327.2 |  | 26.52 |  | 7.71 |  | 2.26 |  | 9.05 |  | 5.26 | c, i
61-0206 | 2024-06-25 04:30 | EDT | 0.682 |  | 21.904 |  | 6.18 |  | 82.3 |  | 41310.3 |  | 26.5 |  | 7.71 |  | 2.25 |  | 9.02 |  | 10.08 | c, i
61-0206 | 2024-06-25 04:45 | EDT | 0.684 |  | 21.887 |  | 6.19 |  | 82.4 |  | 41290.7 |  | 26.49 |  | 7.71 |  | 2.26 |  | 9.04 |  | 7.72 | c, i
61-0206 | 2024-06-25 05:00 | EDT | 0.686 |  | 21.916 |  | 6.25 |  | 83.3 |  | 41277.6 |  | 26.48 |  | 7.72 |  | 2.37 |  | 9.48 |  | 5.98 | c, i
61-0206 | 2024-06-25 05:15 | EDT | 0.687 |  | 21.964 |  | 6.32 |  | 84.1 |  | 41029.8 |  | 26.3 |  | 7.71 |  | 3.28 |  | 13.11 |  | 6.04 | c, i
61-0206 | 2024-06-25 05:30 | EDT | 0.69 |  | 21.996 |  | 6.31 |  | 84.1 |  | 40992.6 |  | 26.28 |  | 7.71 |  | 1.82 |  | 7.27 |  | ## | c, i
61-0206 | 2024-06-25 05:45 | EDT | 0.692 |  | 21.993 |  | 6.32 |  | 84.2 |  | 40956.4 |  | 26.25 |  | 7.71 |  | 1.53 |  | 6.13 |  | 3.9 | c, i
61-0206 | 2024-06-25 06:00 | EDT | 0.692 |  | 22.071 |  | 6.34 |  | 84.6 |  | 40854.4 |  | 26.18 |  | 7.7 |  | 1.32 |  | 5.3 |  | 3.59 | c, i
61-0206 | 2024-06-25 06:15 | EDT | 0.694 |  | 22.143 |  | 6.39 |  | 85.3 |  | 40829.3 |  | 26.16 |  | 7.7 |  | 1.49 |  | 5.98 |  | 3.4 | c, i
61-0206 | 2024-06-25 06:30 | EDT | 0.695 |  | 22.153 |  | 6.4 |  | 85.5 |  | 40825.1 |  | 26.16 |  | 7.71 |  | 1.46 |  | 5.83 |  | 3.35 | c, i
61-0206 | 2024-06-25 06:45 | EDT | 0.696 |  | 22.169 |  | 6.44 |  | 86.1 |  | 40831.3 |  | 26.16 |  | 7.71 |  | 1.45 |  | 5.8 |  | 4.11 | c, i
61-0206 | 2024-06-25 07:00 | EDT | 0.695 |  | 22.183 |  | 6.47 |  | 86.5 |  | 40843.1 |  | 26.17 |  | 7.71 |  | 1.58 |  | 6.31 |  | 4.37 | c, i
61-0206 | 2024-06-25 07:15 | EDT | 0.695 |  | 22.202 |  | 6.47 |  | 86.5 |  | 40870.9 |  | 26.19 |  | 7.72 |  | 1.68 |  | 6.73 |  | 4.05 | c, i
61-0206 | 2024-06-25 07:30 | EDT | 0.695 |  | 22.244 |  | 6.51 |  | 87.1 |  | 40855.1 |  | 26.18 |  | 7.72 |  | 1.67 |  | 6.68 |  | 3.96 | c, i
61-0206 | 2024-06-25 07:45 | EDT | 0.696 |  | 22.271 |  | 6.58 |  | 88.1 |  | 40838.7 |  | 26.16 |  | 7.73 |  | 1.68 |  | 6.71 |  | 4.95 | c, i
61-0206 | 2024-06-25 08:00 | EDT | 0.696 |  | 22.343 |  | 6.64 |  | 89 |  | 40857 |  | 26.18 |  | 7.73 |  | 1.73 |  | 6.94 |  | 4.54 | c, i
61-0206 | 2024-06-25 08:15 | EDT | 0.696 |  | 22.375 |  | 6.68 |  | 89.6 |  | 40884.8 |  | 26.2 |  | 7.74 |  | 1.58 |  | 6.31 |  | 3.73 | c, i
61-0206 | 2024-06-25 08:30 | EDT | 0.697 |  | 22.384 |  | 6.73 |  | 90.2 |  | 40836.2 |  | 26.16 |  | 7.74 |  | 1.49 |  | 5.98 |  | 3.72 | c, i
61-0206 | 2024-06-25 08:45 | EDT | 0.699 |  | 22.42 |  | 6.77 |  | 90.8 |  | 40844.1 |  | 26.17 |  | 7.75 |  | 1.4 |  | 5.59 |  | 3.75 | c, i
61-0206 | 2024-06-25 09:00 | EDT | 0.701 |  | 22.455 |  | 6.87 |  | 92.2 |  | 40867.9 |  | 26.18 |  | 7.76 |  | 1.43 |  | 5.73 |  | 3.51 | c, i
61-0206 | 2024-06-25 09:15 | EDT | 0.703 |  | 22.512 |  | 6.99 |  | 93.9 |  | 40890.8 |  | 26.2 |  | 7.78 |  | 1.42 |  | 5.68 |  | 3.37 | c, i
61-0206 | 2024-06-25 09:30 | EDT | 0.704 |  | 22.568 |  | 7.15 |  | 96.2 |  | 40923.3 |  | 26.22 |  | 7.8 |  | 1.61 |  | 6.45 |  | 3.84 | c, i
61-0206 | 2024-06-25 09:45 | EDT | 0.709 |  | 22.56 |  | 7.14 |  | 96.1 |  | 40927.7 |  | 26.22 |  | 7.8 |  | 1.8 |  | 7.19 |  | 4.97 | c, i
61-0206 | 2024-06-25 10:00 | EDT | 0.713 |  | 22.622 |  | 7.22 |  | 97.2 |  | 40935.9 |  | 26.23 |  | 7.81 |  | 1.75 |  | 7.02 |  | 3.74 | c, i
61-0206 | 2024-06-25 10:15 | EDT | 0.712 |  | 22.692 |  | 7.28 |  | 98.1 |  | 40941.8 |  | 26.23 |  | 7.82 |  | 1.44 |  | 5.75 |  | 3.09 | c, i
61-0206 | 2024-06-25 10:30 | EDT | 0.713 |  | 22.736 |  | 7.31 |  | 98.7 |  | 40941.5 |  | 26.23 |  | 7.82 |  | 1.46 |  | 5.83 |  | 4.79 | c, i
61-0206 | 2024-06-25 10:45 | EDT | 0.714 |  | 22.743 |  | 7.31 |  | 98.7 |  | 40944.2 |  | 26.23 |  | 7.82 |  | 1.52 |  | 6.08 |  | 3.82 | c, i
61-0206 | 2024-06-25 11:00 | EDT | 0.717 |  | 22.807 |  | 7.34 |  | 99.2 |  | 40944.3 |  | 26.23 |  | 7.82 |  | 1.58 |  | 6.31 |  | 4.06 | c, i
61-0206 | 2024-06-25 11:15 | EDT | 0.716 |  | 22.799 |  | 7.34 |  | 99.2 |  | 40949 |  | 26.23 |  | 7.82 |  | 1.48 |  | 5.91 |  | 3.78 | c, i
61-0206 | 2024-06-25 11:30 | EDT | 0.715 |  | 22.848 |  | 7.34 |  | 99.2 |  | 40939.4 |  | 26.23 |  | 7.82 |  | 2.69 |  | 10.77 |  | 6.54 | c, i
61-0206 | 2024-06-25 11:45 | EDT | 0.718 |  | 22.909 |  | 7.39 |  | 100 |  | 40938.5 |  | 26.23 |  | 7.82 |  | 1.6 |  | 6.42 |  | 5.15 | c, i
61-0206 | 2024-06-25 12:00 | EDT | 0.718 |  | 23.011 |  | 7.44 |  | 100.9 |  | 40957.1 |  | 26.24 |  | 7.82 |  | 1.64 |  | 6.54 |  | 3.77 | c, i
61-0206 | 2024-06-25 12:15 | EDT | 0.719 |  | 23.029 |  | 7.46 |  | 101.2 |  | 40930.8 |  | 26.22 |  | 7.82 |  | 1.54 |  | 6.16 |  | 3.53 | c, i
61-0206 | 2024-06-25 12:30 | EDT | 0.716 |  | 23.082 |  | 7.53 |  | 102.2 |  | 40906.1 |  | 26.2 |  | 7.83 |  | 1.58 |  | 6.34 |  | 5.92 | c, i
61-0206 | 2024-06-25 12:45 | EDT | 0.715 |  | 23.157 |  | 7.58 |  | 103 |  | 40938.7 |  | 26.22 |  | 7.83 |  | 1.52 |  | 6.08 |  | 3.33 | c, i
61-0206 | 2024-06-25 13:00 | EDT | 0.716 |  | 23.226 |  | 7.61 |  | 103.5 |  | 40917.6 |  | 26.21 |  | 7.84 |  | 1.65 |  | 6.61 |  | 4.36 | c, i
61-0206 | 2024-06-25 13:15 | EDT | 0.712 |  | 23.343 |  | 7.68 |  | 104.8 |  | 40959 |  | 26.23 |  | 7.84 |  | 1.65 |  | 6.59 |  | 3.56 | c, i
61-0206 | 2024-06-25 13:30 | EDT | 0.709 |  | 23.384 |  | 7.71 |  | 105.3 |  | 40917.6 |  | 26.2 |  | 7.84 |  | 1.58 |  | 6.31 |  | 4.08 | c, i
61-0206 | 2024-06-25 13:45 | EDT | 0.71 |  | 23.345 |  | 7.7 |  | 105.1 |  | 40966.3 |  | 26.24 |  | 7.84 |  | 1.55 |  | 6.22 |  | 4.67 | c, i
61-0206 | 2024-06-25 14:00 | EDT | 0.707 |  | 23.324 |  | 7.64 |  | 104.3 |  | 40987.6 |  | 26.25 |  | 7.84 |  | 1.81 |  | 7.24 |  | 4.82 | c, i
61-0206 | 2024-06-25 14:15 | EDT | 0.709 |  | 23.229 |  | 7.52 |  | 102.5 |  | 41064.4 |  | 26.31 |  | 7.83 |  | 1.69 |  | 6.78 |  | 4.62 | c, i
61-0206 | 2024-06-25 14:30 | EDT | 0.71 |  | 23.361 |  | 7.49 |  | 102.3 |  | 41035.9 |  | 26.29 |  | 7.83 |  | 2.97 |  | 11.89 |  | 4.14 | c, i
61-0206 | 2024-06-25 14:45 | EDT | 0.709 |  | 23.13 |  | 7.28 |  | 99 |  | 41170.7 |  | 26.39 |  | 7.81 |  | 1.9 |  | 7.58 |  | 5.3 | c, i
61-0206 | 2024-06-25 15:00 | EDT | 0.705 |  | 22.982 |  | 7.22 |  | 98 |  | 41151.1 |  | 26.38 |  | 7.81 |  | 2.18 |  | 8.73 |  | 4.84 | c, i
61-0206 | 2024-06-25 15:15 | EDT | 0.708 |  | 23.21 |  | 7.37 |  | 100.4 |  | 41080.1 |  | 26.32 |  | 7.82 |  | 2.5 |  | 9.99 |  | 6.4 | c, i
61-0206 | 2024-06-25 15:30 | EDT | 0.709 |  | 23.07 |  | 7.34 |  | 99.7 |  | 41120.5 |  | 26.35 |  | 7.82 |  | 2.48 |  | 9.94 |  | 6.62 | c, i
61-0206 | 2024-06-25 15:45 | EDT | 0.707 |  | 23.111 |  | 7.4 |  | 100.6 |  | 41184.3 |  | 26.4 |  | 7.83 |  | 2.65 |  | 10.62 |  | 6.58 | c, i
61-0206 | 2024-06-25 16:00 | EDT | 0.71 |  | 23.2 |  | 7.44 |  | 101.3 |  | 41121.6 |  | 26.35 |  | 7.83 |  | 2.82 |  | 11.28 |  | 6.4 | c, i
61-0206 | 2024-06-25 16:15 | EDT | 0.703 |  | 23.236 |  | 7.45 |  | 101.5 |  | 41144.6 |  | 26.37 |  | 7.83 |  | 3.08 |  | 12.32 |  | 7.03 | c, i
61-0206 | 2024-06-25 16:30 | EDT | 0.709 |  | 23.252 |  | 7.48 |  | 102 |  | 41133.1 |  | 26.36 |  | 7.83 |  | 2.81 |  | 11.23 |  | 13.74 | c, i
61-0206 | 2024-06-25 16:45 | EDT | 0.707 |  | 23.351 |  | 7.53 |  | 102.8 |  | 41135.9 |  | 26.36 |  | 7.83 |  | 2.9 |  | 11.59 |  | 7.36 | c, i
61-0206 | 2024-06-25 17:00 | EDT | 0.707 |  | 23.702 |  | 8.08 |  | 110.9 |  | 41023.4 |  | 26.27 |  | 7.88 |  | 3.85 |  | 15.4 |  | 10.16 | c, i
61-0206 | 2024-06-25 17:15 | EDT | 0.71 |  | 23.75 |  | 8.06 |  | 110.8 |  | 40838.8 |  | 26.14 |  | 7.88 |  | 3.58 |  | 14.33 |  | 9.03 | c, i
61-0206 | 2024-06-25 17:30 | EDT | 0.709 |  | 23.6 |  | 8.07 |  | 110.5 |  | 40742.7 |  | 26.08 |  | 7.88 |  | 3.65 |  | 14.61 |  | 9.98 | c, i
61-0206 | 2024-06-25 17:45 | EDT | 0.709 |  | 23.574 |  | 8.09 |  | 110.7 |  | 40726.1 |  | 26.06 |  | 7.88 |  | 3.41 |  | 13.66 |  | 9.15 | c, i
61-0206 | 2024-06-25 18:00 | EDT | 0.709 |  | 23.534 |  | 8.11 |  | 111 |  | 40744.5 |  | 26.08 |  | 7.89 |  | 3.37 |  | 13.49 |  | 7.84 | c, i
61-0206 | 2024-06-25 18:15 | EDT | 0.709 |  | 23.491 |  | 8.13 |  | 111.1 |  | 40688.4 |  | 26.04 |  | 7.89 |  | 3.25 |  | 12.99 |  | 7.77 | c, i
61-0206 | 2024-06-25 18:30 | EDT | 0.712 |  | 23.519 |  | 8.13 |  | 111.1 |  | 40773.7 |  | 26.1 |  | 7.89 |  | 3.54 |  | 14.19 |  | 11.17 | c, i
61-0206 | 2024-06-25 18:45 | EDT | 0.714 |  | 23.47 |  | 8.13 |  | 111.1 |  | 40784.1 |  | 26.11 |  | 7.89 |  | 3.5 |  | 14.01 |  | 7.84 | c, i
61-0206 | 2024-06-25 19:00 | EDT | 0.714 |  | 23.475 |  | 8.14 |  | 111.2 |  | 40792.9 |  | 26.11 |  | 7.89 |  | 2.7 |  | 10.82 |  | 6.44 | c, i
61-0206 | 2024-06-25 19:15 | EDT | 0.712 |  | 23.449 |  | 8.13 |  | 111.1 |  | 40814.4 |  | 26.13 |  | 7.89 |  | 4.77 |  | 19.1 |  | 8.34 | c, i
61-0206 | 2024-06-25 19:30 | EDT | 0.711 |  | 23.444 |  | 8.13 |  | 111.1 |  | 40853.9 |  | 26.16 |  | 7.89 |  | 3.41 |  | 13.66 |  | 7.1 | c, i
61-0206 | 2024-06-25 19:45 | EDT | 0.711 |  | 23.46 |  | 8.15 |  | 111.4 |  | 40885.3 |  | 26.18 |  | 7.89 |  | 3.11 |  | 12.47 |  | 6.57 | c, i
61-0206 | 2024-06-25 20:00 | EDT | 0.713 |  | 23.479 |  | 8.16 |  | 111.6 |  | 40916.2 |  | 26.2 |  | 7.89 |  | 3.1 |  | 12.43 |  | 7.18 | c, i
61-0206 | 2024-06-25 20:15 | EDT | 0.712 |  | 23.505 |  | 8.19 |  | 112 |  | 40880.4 |  | 26.17 |  | 7.89 |  | 4.03 |  | 16.14 |  | 6.49 | c, i
61-0206 | 2024-06-25 20:30 | EDT | 0.711 |  | 23.535 |  | 8.21 |  | 112.4 |  | 40864 |  | 26.16 |  | 7.9 |  | 3.24 |  | 12.99 |  | 6.76 | c, i
61-0206 | 2024-06-25 20:45 | EDT | 0.709 |  | 23.484 |  | 8.16 |  | 111.5 |  | 40871.8 |  | 26.17 |  | 7.9 |  | 4.74 |  | 18.99 |  | 6.71 | c, i
61-0206 | 2024-06-25 21:00 | EDT | 0.711 |  | 23.381 |  | 8.09 |  | 110.4 |  | 40936.1 |  | 26.22 |  | 7.89 |  | 4.56 |  | 18.25 |  | 7.59 | c, i
61-0206 | 2024-06-25 21:15 | EDT | 0.71 |  | 23.304 |  | 8.04 |  | 109.6 |  | 40951.6 |  | 26.23 |  | 7.89 |  | 3.81 |  | 15.27 |  | 7.75 | c, i
61-0206 | 2024-06-25 21:30 | EDT | 0.709 |  | 23.076 |  | 7.89 |  | 107.1 |  | 40997.6 |  | 26.26 |  | 7.87 |  | 3.39 |  | 13.56 |  | 8.99 | c, i
61-0206 | 2024-06-25 21:45 | EDT | 0.713 |  | 23.017 |  | 7.79 |  | 105.7 |  | 41026 |  | 26.29 |  | 7.86 |  | 3.62 |  | 14.5 |  | 9.17 | c, i
61-0206 | 2024-06-25 22:00 | EDT | 0.714 |  | 23.049 |  | 7.7 |  | 104.6 |  | 41053 |  | 26.3 |  | 7.86 |  | 3.41 |  | 13.65 |  | 9.29 | c, i
61-0206 | 2024-06-25 22:15 | EDT | 0.712 |  | 23.024 |  | 7.68 |  | 104.2 |  | 41069 |  | 26.32 |  | 7.86 |  | 3.32 |  | 13.29 |  | 7.88 | c, i
61-0206 | 2024-06-25 22:30 | EDT | 0.713 |  | 23.081 |  | 7.68 |  | 104.3 |  | 41098.7 |  | 26.34 |  | 7.86 |  | 3.32 |  | 13.28 |  | 7.81 | c, i
61-0206 | 2024-06-25 22:45 | EDT | 0.711 |  | 23.038 |  | 7.67 |  | 104.2 |  | 41125.4 |  | 26.36 |  | 7.86 |  | 2.94 |  | 11.78 |  | 7.22 | c, i
61-0206 | 2024-06-25 23:00 | EDT | 0.712 |  | 23.023 |  | 7.75 |  | 105.1 |  | 41121.6 |  | 26.35 |  | 7.87 |  | 3.5 |  | 14.02 |  | 9.58 | c, i
61-0206 | 2024-06-25 23:15 | EDT | 0.713 |  | 22.995 |  | 7.72 |  | 104.8 |  | 41142 |  | 26.37 |  | 7.86 |  | 2.46 |  | 9.86 |  | 6.05 | c, i
61-0206 | 2024-06-25 23:30 | EDT | 0.716 |  | 22.944 |  | 7.69 |  | 104.3 |  | 41153.3 |  | 26.38 |  | 7.86 |  | 2.95 |  | 11.79 |  | 7.88 | c, i
61-0206 | 2024-06-25 23:45 | EDT | 0.716 |  | 22.895 |  | 7.65 |  | 103.6 |  | 41184.8 |  | 26.4 |  | 7.86 |  | 5.06 |  | 20.27 |  | 7.57 | c, i
61-0206 | 2024-06-26 | EDT | 0.713 |  | 22.81 |  | 7.66 |  | 103.6 |  | 41181 |  | 26.4 |  | 7.86 |  | 2.98 |  | 11.92 |  | 6.99 | c, i
61-0206 | 2024-06-26 00:15 | EDT | 0.714 |  | 22.834 |  | 7.61 |  | 103 |  | 41183.8 |  | 26.4 |  | 7.86 |  | 2.86 |  | 11.45 |  | 7.02 | c, i
61-0206 | 2024-06-26 00:30 | EDT | 0.708 |  | 22.778 |  | 7.62 |  | 103 |  | 41187.6 |  | 26.4 |  | 7.86 |  | 2.44 |  | 9.78 |  | 5.77 | c, i
61-0206 | 2024-06-26 00:45 | EDT | 0.705 |  | 22.797 |  | 7.52 |  | 101.7 |  | 41229.4 |  | 26.43 |  | 7.85 |  | 2.96 |  | 11.83 |  | 6.81 | c, i
61-0206 | 2024-06-26 01:00 | EDT | 0.709 |  | 22.834 |  | 7.59 |  | 102.7 |  | 41187.1 |  | 26.4 |  | 7.85 |  | 2.77 |  | 11.08 |  | 6.48 | c, i
61-0206 | 2024-06-26 01:15 | EDT | 0.707 |  | 22.844 |  | 7.55 |  | 102.2 |  | 41171.6 |  | 26.39 |  | 7.85 |  | 3.03 |  | 12.12 |  | 7.37 | c, i
61-0206 | 2024-06-26 01:30 | EDT | 0.703 |  | 22.813 |  | 7.52 |  | 101.7 |  | 41158.3 |  | 26.38 |  | 7.85 |  | 2.3 |  | 9.21 |  | 6.31 | c, i
61-0206 | 2024-06-26 01:45 | EDT | 0.701 |  | 22.747 |  | 7.45 |  | 100.6 |  | 41149.5 |  | 26.38 |  | 7.84 |  | 3.46 |  | 13.84 |  | 8.12 | c, i
61-0206 | 2024-06-26 02:00 | EDT | 0.696 |  | 22.694 |  | 7.44 |  | 100.4 |  | 41130.6 |  | 26.37 |  | 7.84 |  | 2.77 |  | 11.07 |  | 7.09 | c, i
61-0206 | 2024-06-26 02:15 | EDT | 0.696 |  | 22.65 |  | 7.45 |  | 100.4 |  | 41081.6 |  | 26.33 |  | 7.84 |  | 2.42 |  | 9.7 |  | 6.36 | c, i
61-0206 | 2024-06-26 02:30 | EDT | 0.7 |  | 22.661 |  | 7.44 |  | 100.3 |  | 41058.8 |  | 26.31 |  | 7.84 |  | 2.64 |  | 10.56 |  | 7.29 | c, i
61-0206 | 2024-06-26 02:45 | EDT | 0.699 |  | 22.65 |  | 7.44 |  | 100.2 |  | 41040.1 |  | 26.3 |  | 7.84 |  | 2.83 |  | 11.34 |  | 7.07 | c, i
61-0206 | 2024-06-26 03:00 | EDT | 0.696 |  | 22.796 |  | 7.47 |  | 100.9 |  | 40988.2 |  | 26.26 |  | 7.84 |  | 3.01 |  | 12.04 |  | 6.31 | c, i
61-0206 | 2024-06-26 03:15 | EDT | 0.692 |  | 22.816 |  | 7.46 |  | 100.9 |  | 40966.1 |  | 26.25 |  | 7.84 |  | 2.98 |  | 11.94 |  | 5.05 | c, i
61-0206 | 2024-06-26 03:30 | EDT | 0.692 |  | 22.711 |  | 7.35 |  | 99.1 |  | 40860.1 |  | 26.17 |  | 7.83 |  | 2.86 |  | 11.44 |  | 6.78 | c, i
61-0206 | 2024-06-26 03:45 | EDT | 0.69 |  | 22.713 |  | 7.41 |  | 99.9 |  | 40835.7 |  | 26.16 |  | 7.84 |  | 2.56 |  | 10.23 |  | 8.47 | c, i
61-0206 | 2024-06-26 04:00 | EDT | 0.691 |  | 22.655 |  | 7.39 |  | 99.5 |  | 40812.3 |  | 26.14 |  | 7.83 |  | 2.75 |  | 11.01 |  | 7.58 | c, i
61-0206 | 2024-06-26 04:15 | EDT | 0.692 |  | 22.593 |  | 7.38 |  | 99.3 |  | 40802.6 |  | 26.13 |  | 7.83 |  | 3.57 |  | 14.3 |  | 6.78 | c, i
61-0206 | 2024-06-26 04:30 | EDT | 0.693 |  | 22.554 |  | 7.33 |  | 98.5 |  | 40807.9 |  | 26.14 |  | 7.83 |  | 2.94 |  | 11.76 |  | 6.56 | c, i
61-0206 | 2024-06-26 04:45 | EDT | 0.692 |  | 22.54 |  | 7.22 |  | 97.1 |  | 40795.1 |  | 26.13 |  | 7.81 |  | 3.21 |  | 12.83 |  | 5.9 | c, i
61-0206 | 2024-06-26 05:00 | EDT | 0.692 |  | 22.553 |  | 7.23 |  | 97.2 |  | 40785.9 |  | 26.12 |  | 7.82 |  | 3.45 |  | 13.82 |  | 8.67 | c, i
61-0206 | 2024-06-26 05:15 | EDT | 0.69 |  | 22.542 |  | 7.22 |  | 97 |  | 40770.9 |  | 26.11 |  | 7.81 |  | 2.78 |  | 11.12 |  | 5.93 | c, i
61-0206 | 2024-06-26 05:30 | EDT | 0.687 |  | 22.5 |  | 7.17 |  | 96.3 |  | 40729.1 |  | 26.08 |  | 7.81 |  | 2.08 |  | 8.31 |  | 10.03 | c, i
61-0206 | 2024-06-26 05:45 | EDT | 0.692 |  | 22.458 |  | 7.14 |  | 95.9 |  | 40709.1 |  | 26.07 |  | 7.8 |  | 2.92 |  | 11.68 |  | 6.28 | c, i
61-0206 | 2024-06-26 06:00 | EDT | 0.689 |  | 22.434 |  | 7.17 |  | 96.2 |  | 40767.2 |  | 26.11 |  | 7.81 |  | 2.52 |  | 10.09 |  | 5.64 | c, i
61-0206 | 2024-06-26 06:15 | EDT | 0.689 |  | 22.43 |  | 7.25 |  | 97.3 |  | 40802.7 |  | 26.14 |  | 7.82 |  | 1.96 |  | 7.86 |  | 5.75 | c, i
61-0206 | 2024-06-26 06:30 | EDT | 0.69 |  | 22.414 |  | 7.16 |  | 96 |  | 40812.9 |  | 26.14 |  | 7.81 |  | 2.06 |  | 8.25 |  | 7.71 | c, i
61-0206 | 2024-06-26 06:45 | EDT | 0.689 |  | 22.432 |  | 7.22 |  | 96.9 |  | 40834.7 |  | 26.16 |  | 7.82 |  | 2.46 |  | 9.84 |  | 7.09 | c, i
61-0206 | 2024-06-26 07:00 | EDT | 0.691 |  | 22.516 |  | 7.39 |  | 99.3 |  | 40881.3 |  | 26.19 |  | 7.84 |  | 2.34 |  | 9.38 |  | 5.97 | c, i
61-0206 | 2024-06-26 07:15 | EDT | 0.688 |  | 22.554 |  | 7.44 |  | 100 |  | 40897.5 |  | 26.2 |  | 7.85 |  | 2.82 |  | 11.29 |  | 7 | c, i
61-0206 | 2024-06-26 07:30 | EDT | 0.686 |  | 22.573 |  | 7.47 |  | 100.5 |  | 40898.8 |  | 26.2 |  | 7.85 |  | 2.36 |  | 9.43 |  | 6.12 | c, i
61-0206 | 2024-06-26 07:45 | EDT | 0.686 |  | 22.586 |  | 7.51 |  | 101 |  | 40917.4 |  | 26.22 |  | 7.86 |  | 2 |  | 7.99 |  | 5.24 | c, i
61-0206 | 2024-06-26 08:00 | EDT | 0.684 |  | 22.591 |  | 7.52 |  | 101.2 |  | 40921.4 |  | 26.22 |  | 7.86 |  | 2.37 |  | 9.5 |  | 8.49 | c, i
61-0206 | 2024-06-26 08:15 | EDT | 0.683 |  | 22.595 |  | 7.53 |  | 101.3 |  | 40934.6 |  | 26.23 |  | 7.86 |  | 2.27 |  | 9.07 |  | 4.93 | c, i
61-0206 | 2024-06-26 08:30 | EDT | 0.68 |  | 22.601 |  | 7.54 |  | 101.5 |  | 40935.1 |  | 26.23 |  | 7.86 |  | 2.25 |  | 9.02 |  | 5.92 | c, i
61-0206 | 2024-06-26 08:45 | EDT | 0.682 |  | 22.598 |  | 7.52 |  | 101.3 |  | 40957.2 |  | 26.24 |  | 7.86 |  | 2.27 |  | 9.09 |  | 5.22 | c, i
61-0206 | 2024-06-26 09:00 | EDT | 0.679 |  | 22.596 |  | 7.52 |  | 101.2 |  | 40965.6 |  | 26.25 |  | 7.86 |  | 2.36 |  | 9.43 |  | 6.41 | c, i
61-0206 | 2024-06-26 09:15 | EDT | 0.676 |  | 22.63 |  | 7.57 |  | 102.1 |  | 41004.6 |  | 26.28 |  | 7.87 |  | 2.45 |  | 9.82 |  | 6.06 | c, i
61-0206 | 2024-06-26 09:30 | EDT | 0.677 |  | 22.655 |  | 7.61 |  | 102.6 |  | 41044.9 |  | 26.3 |  | 7.87 |  | 2.62 |  | 10.47 |  | 6.09 | c, i
61-0206 | 2024-06-26 09:45 | EDT | 0.674 |  | 22.667 |  | 7.61 |  | 102.6 |  | 41070.5 |  | 26.32 |  | 7.87 |  | 2.27 |  | 9.07 |  | 5.16 | c, i
61-0206 | 2024-06-26 10:00 | EDT | 0.677 |  | 22.662 |  | 7.61 |  | 102.6 |  | 41115.3 |  | 26.35 |  | 7.87 |  | 2.15 |  | 8.6 |  | 5.64 | c, i
61-0206 | 2024-06-26 10:15 | EDT | 0.681 |  | 22.674 |  | 7.64 |  | 103 |  | 41184.1 |  | 26.4 |  | 7.88 |  | 1.99 |  | 7.97 |  | 5.78 | c, i
61-0206 | 2024-06-26 10:30 | EDT | 0.679 |  | 22.643 |  | 7.6 |  | 102.6 |  | 41281.2 |  | 26.47 |  | 7.87 |  | 1.76 |  | 7.03 |  | 3.92 | c, i
61-0206 | 2024-06-26 10:45 | EDT | 0.682 |  | 22.642 |  | 7.6 |  | 102.5 |  | 41323.4 |  | 26.5 |  | 7.87 |  | 1.89 |  | 7.57 |  | 4.55 | c, i
61-0206 | 2024-06-26 11:00 | EDT | 0.679 |  | 22.63 |  | 7.56 |  | 102.1 |  | 41365.6 |  | 26.53 |  | 7.87 |  | 1.94 |  | 7.78 |  | 4.7 | c, i
61-0206 | 2024-06-26 11:15 | EDT | 0.677 |  | 22.607 |  | 7.52 |  | 101.5 |  | 41391.3 |  | 26.55 |  | 7.86 |  | 2.19 |  | 8.78 |  | 6.52 | c, i
61-0206 | 2024-06-26 11:30 | EDT | 0.671 |  | 22.585 |  | 7.45 |  | 100.5 |  | 41497.8 |  | 26.63 |  | 7.85 |  | 1.9 |  | 7.59 |  | 4.45 | c, i
61-0206 | 2024-06-26 11:45 | EDT | 0.679 |  | 22.589 |  | 7.27 |  | 98.2 |  | 41495.1 |  | 26.63 |  | 7.83 |  | 2.11 |  | 8.45 |  | 5.01 | c, i
61-0206 | 2024-06-26 12:00 | EDT | 0.68 |  | 22.598 |  | 7.26 |  | 97.9 |  | 41500.7 |  | 26.63 |  | 7.83 |  | 2.33 |  | 9.33 |  | 5.06 | c, i
61-0206 | 2024-06-26 12:15 | EDT | 0.679 |  | 22.608 |  | 7.25 |  | 97.9 |  | 41488.6 |  | 26.62 |  | 7.83 |  | 2.17 |  | 8.7 |  | 5.44 | c, i
61-0206 | 2024-06-26 12:30 | EDT | 0.675 |  | 22.625 |  | 7.31 |  | 98.7 |  | 41489.7 |  | 26.62 |  | 7.83 |  | 2.27 |  | 9.1 |  | 5.69 | c, i
61-0206 | 2024-06-26 12:45 | EDT | 0.671 |  | 22.702 |  | 7.33 |  | 99.1 |  | 41498.1 |  | 26.63 |  | 7.83 |  | 2.1 |  | 8.41 |  | 4.96 | c, i
61-0206 | 2024-06-26 13:00 | EDT | 0.673 |  | 22.706 |  | 7.47 |  | 101 |  | 41493.6 |  | 26.62 |  | 7.85 |  | 2.39 |  | 9.55 |  | 5.52 | c, i
61-0206 | 2024-06-26 13:15 | EDT | 0.676 |  | 22.784 |  | 7.53 |  | 101.9 |  | 41491.1 |  | 26.62 |  | 7.86 |  | 1.91 |  | 7.66 |  | 5.39 | c, i
61-0206 | 2024-06-26 13:30 | EDT | 0.67 |  | 22.857 |  | 7.71 |  | 104.5 |  | 41457 |  | 26.6 |  | 7.88 |  | 2.08 |  | 8.31 |  | 6.06 | c, i
61-0206 | 2024-06-26 13:45 | EDT | 0.669 |  | 22.935 |  | 7.86 |  | 106.6 |  | 41450.1 |  | 26.59 |  | 7.9 |  | 2.31 |  | 9.23 |  | 5.08 | c, i
61-0206 | 2024-06-26 14:00 | EDT | 0.666 |  | 23.066 |  | 7.95 |  | 108.1 |  | 41428.4 |  | 26.57 |  | 7.91 |  | 2.08 |  | 8.34 |  | 4.74 | c, i
61-0206 | 2024-06-26 14:15 | EDT | 0.663 |  | 23.155 |  | 8 |  | 108.9 |  | 41364.7 |  | 26.53 |  | 7.92 |  | 2.02 |  | 8.07 |  | 5.73 | c, i
61-0206 | 2024-06-26 14:30 | EDT | 0.667 |  | 23.235 |  | 8.02 |  | 109.4 |  | 41369.2 |  | 26.53 |  | 7.92 |  | 1.97 |  | 7.88 |  | 4.71 | c, i
61-0206 | 2024-06-26 14:45 | EDT | 0.662 |  | 23.28 |  | 8.1 |  | 110.6 |  | 41346.7 |  | 26.51 |  | 7.93 |  | 2.08 |  | 8.32 |  | 5.76 | c, i
61-0206 | 2024-06-26 15:00 | EDT | 0.668 |  | 23.317 |  | 8.13 |  | 111.1 |  | 41362.6 |  | 26.52 |  | 7.94 |  | 2.05 |  | 8.19 |  | 4.9 | c, i
61-0206 | 2024-06-26 15:15 | EDT | 0.656 |  | 23.343 |  | 8.14 |  | 111.2 |  | 41369.8 |  | 26.53 |  | 7.94 |  | 1.99 |  | 7.98 |  | 5.01 | c, i
61-0206 | 2024-06-26 15:30 | EDT | 0.663 |  | 23.378 |  | 8.14 |  | 111.3 |  | 41374.7 |  | 26.53 |  | 7.94 |  | 1.94 |  | 7.77 |  | 5.12 | c, i
61-0206 | 2024-06-26 15:45 | EDT | 0.663 |  | 23.262 |  | 8.12 |  | 110.8 |  | 41362.4 |  | 26.52 |  | 7.94 |  | 2.21 |  | 8.83 |  | 5.06 | c, i
61-0206 | 2024-06-26 16:00 | EDT | 0.644 |  | 23.23 |  | 8.07 |  | 110 |  | 41331.4 |  | 26.5 |  | 7.93 |  | 2.36 |  | 9.43 |  | 5.95 | c, i
61-0206 | 2024-06-26 16:15 | EDT | 0.655 |  | 23.23 |  | 8.03 |  | 109.5 |  | 41327.6 |  | 26.5 |  | 7.93 |  | 2.64 |  | 10.58 |  | 5.41 | c, i
61-0206 | 2024-06-26 16:30 | EDT | 0.666 |  | 23.247 |  | 8.05 |  | 109.8 |  | 41333.4 |  | 26.5 |  | 7.93 |  | 2.4 |  | 9.61 |  | 6.16 | c, i
61-0206 | 2024-06-26 16:45 | EDT | 0.656 |  | 23.235 |  | 8.03 |  | 109.5 |  | 41307 |  | 26.48 |  | 7.93 |  | 2.54 |  | 10.18 |  | 5.9 | c, i
61-0206 | 2024-06-26 17:00 | EDT | 0.65 |  | 23.244 |  | 8.02 |  | 109.3 |  | 41306 |  | 26.48 |  | 7.93 |  | 2.87 |  | 11.49 |  | 6.99 | c, i
61-0206 | 2024-06-26 17:15 | EDT | 0.648 |  | 23.233 |  | 8.03 |  | 109.5 |  | 41292.6 |  | 26.47 |  | 7.93 |  | 2.47 |  | 9.9 |  | 6.59 | c, i
61-0206 | 2024-06-26 17:30 | EDT | 0.65 |  | 23.248 |  | 8.04 |  | 109.7 |  | 41305.3 |  | 26.48 |  | 7.93 |  | 2.98 |  | 11.92 |  | 5.72 | c, i
61-0206 | 2024-06-26 17:45 | EDT | 0.657 |  | 23.239 |  | 8.03 |  | 109.5 |  | 41330.1 |  | 26.5 |  | 7.93 |  | 2.73 |  | 10.91 |  | 7.34 | c, i
61-0206 | 2024-06-26 18:00 | EDT | 0.658 |  | 23.206 |  | 7.97 |  | 108.7 |  | 41355.6 |  | 26.52 |  | 7.93 |  | 2.58 |  | 10.32 |  | 6.62 | c, i
61-0206 | 2024-06-26 18:15 | EDT | 0.661 |  | 23.225 |  | 7.99 |  | 109 |  | 41414.8 |  | 26.56 |  | 7.93 |  | 2.82 |  | 11.29 |  | 5.9 | c, i
61-0206 | 2024-06-26 18:30 | EDT | 0.664 |  | 23.199 |  | 7.91 |  | 107.9 |  | 41460.8 |  | 26.59 |  | 7.92 |  | 2.79 |  | 11.18 |  | 6.13 | c, i
61-0206 | 2024-06-26 18:45 | EDT | 0.662 |  | 23.17 |  | 7.86 |  | 107.1 |  | 41498 |  | 26.62 |  | 7.91 |  | 2.56 |  | 10.25 |  | 5.83 | c, i
61-0206 | 2024-06-26 19:00 | EDT | 0.663 |  | 23.171 |  | 7.85 |  | 107.1 |  | 41470 |  | 26.6 |  | 7.91 |  | 2.6 |  | 10.42 |  | 8.17 | c, i
61-0206 | 2024-06-26 19:15 | EDT | 0.663 |  | 23.123 |  | 7.8 |  | 106.2 |  | 41486.1 |  | 26.61 |  | 7.91 |  | 2.77 |  | 11.08 |  | 5.23 | c, i
61-0206 | 2024-06-26 19:30 | EDT | 0.662 |  | 22.981 |  | 7.49 |  | 101.8 |  | 41564.7 |  | 26.67 |  | 7.86 |  | 2.66 |  | 10.66 |  | 4.82 | c, i
61-0206 | 2024-06-26 19:45 | EDT | 0.654 |  | 22.991 |  | 7.46 |  | 101.4 |  | 41580.2 |  | 26.68 |  | 7.86 |  | 2.71 |  | 10.85 |  | 5.03 | c, i
61-0206 | 2024-06-26 20:00 | EDT | 0.655 |  | 23.018 |  | 7.49 |  | 101.8 |  | 41582.4 |  | 26.68 |  | 7.86 |  | 2.96 |  | 11.86 |  | 5.1 | c, i
61-0206 | 2024-06-26 20:15 | EDT | 0.656 |  | 23.018 |  | 7.47 |  | 101.6 |  | 41603.5 |  | 26.7 |  | 7.86 |  | 2.26 |  | 9.06 |  | 5.71 | c, i
61-0206 | 2024-06-26 20:30 | EDT | 0.658 |  | 22.97 |  | 7.4 |  | 100.6 |  | 41735.9 |  | 26.79 |  | 7.85 |  | 2.9 |  | 11.59 |  | 7.01 | c, i
61-0206 | 2024-06-26 20:45 | EDT | 0.665 |  | 22.985 |  | 7.41 |  | 100.8 |  | 41772.7 |  | 26.82 |  | 7.85 |  | 2.81 |  | 11.25 |  | 7.86 | c, i
61-0206 | 2024-06-26 21:00 | EDT | 0.665 |  | 23.047 |  | 7.56 |  | 103 |  | 41777.8 |  | 26.82 |  | 7.87 |  | 2.91 |  | 11.66 |  | 7.52 | c, i
61-0206 | 2024-06-26 21:15 | EDT | 0.667 |  | 23.046 |  | 7.55 |  | 102.8 |  | 41784.9 |  | 26.83 |  | 7.87 |  | 2.69 |  | 10.78 |  | 5.41 | c, i
61-0206 | 2024-06-26 21:30 | EDT | 0.669 |  | 23 |  | 7.38 |  | 100.4 |  | 41771.6 |  | 26.82 |  | 7.85 |  | 2.75 |  | 11.01 |  | 6.36 | c, i
61-0206 | 2024-06-26 21:45 | EDT | 0.671 |  | 23.166 |  | 7.94 |  | 108.4 |  | 41669.8 |  | 26.74 |  | 7.92 |  | 4.78 |  | 19.15 |  | 9.21 | c, i
61-0206 | 2024-06-26 22:00 | EDT | 0.671 |  | 23.205 |  | 8.06 |  | 109.9 |  | 41614 |  | 26.7 |  | 7.94 |  | 4.09 |  | 16.38 |  | 9.95 | c, i
61-0206 | 2024-06-26 22:15 | EDT | 0.676 |  | 23.174 |  | 8 |  | 109.1 |  | 41596.7 |  | 26.69 |  | 7.93 |  | 3.96 |  | 15.86 |  | 10.28 | c, i
61-0206 | 2024-06-26 22:30 | EDT | 0.679 |  | 23.141 |  | 7.89 |  | 107.5 |  | 41625.6 |  | 26.71 |  | 7.91 |  | 3.54 |  | 14.16 |  | 11.27 | c, i
61-0206 | 2024-06-26 22:45 | EDT | 0.678 |  | 23.169 |  | 8.04 |  | 109.6 |  | 41519.3 |  | 26.64 |  | 7.93 |  | 4.15 |  | 16.6 |  | 11.43 | c, i
61-0206 | 2024-06-26 23:00 | EDT | 0.675 |  | 23.185 |  | 8.05 |  | 109.8 |  | 41491.8 |  | 26.62 |  | 7.93 |  | 6.54 |  | 26.18 |  | 10.88 | c, i
61-0206 | 2024-06-26 23:15 | EDT | 0.672 |  | 23.164 |  | 7.94 |  | 108.3 |  | 41548.5 |  | 26.66 |  | 7.92 |  | 6.59 |  | 26.4 |  | 10.98 | c, i
61-0206 | 2024-06-26 23:30 | EDT | 0.674 |  | 23.166 |  | 7.93 |  | 108.1 |  | 41533.8 |  | 26.65 |  | 7.92 |  | 3.81 |  | 15.24 |  | 8.68 | c, i
61-0206 | 2024-06-26 23:45 | EDT | 0.68 |  | 23.128 |  | 7.78 |  | 106 |  | 41467.2 |  | 26.6 |  | 7.9 |  | 3.91 |  | 15.64 |  | 8.79 | c, i
61-0206 | 2024-06-27 | EDT | 0.669 |  | 23.098 |  | 7.67 |  | 104.4 |  | 41504.2 |  | 26.63 |  | 7.89 |  | 4.24 |  | 16.99 |  | 9.49 | c, i
61-0206 | 2024-06-27 00:15 | EDT | 0.668 |  | 23.118 |  | 7.76 |  | 105.7 |  | 41563.1 |  | 26.67 |  | 7.9 |  | 3.37 |  | 13.5 |  | 7.81 | c, i
61-0206 | 2024-06-27 00:30 | EDT | 0.662 |  | 23.108 |  | 7.73 |  | 105.3 |  | 41589.3 |  | 26.69 |  | 7.9 |  | 3.36 |  | 13.43 |  | 10.02 | c, i
61-0206 | 2024-06-27 00:45 | EDT | 0.664 |  | 23.107 |  | 7.67 |  | 104.5 |  | 41637.7 |  | 26.72 |  | 7.89 |  | 3.61 |  | 14.47 |  | 8.85 | c, i
61-0206 | 2024-06-27 01:00 | EDT | 0.661 |  | 23.09 |  | 7.62 |  | 103.8 |  | 41647.9 |  | 26.73 |  | 7.89 |  | 3.06 |  | 12.27 |  | 10.41 | c, i
61-0206 | 2024-06-27 01:15 | EDT | 0.663 |  | 23.1 |  | 7.65 |  | 104.2 |  | 41654.5 |  | 26.73 |  | 7.89 |  | 2.8 |  | 11.22 |  | 8.46 | c, i
61-0206 | 2024-06-27 01:30 | EDT | 0.667 |  | 23.08 |  | 7.68 |  | 104.5 |  | 41563.2 |  | 26.67 |  | 7.9 |  | 3.09 |  | 12.38 |  | 7.8 | c, i
61-0206 | 2024-06-27 01:45 | EDT | 0.663 |  | 23.069 |  | 7.68 |  | 104.5 |  | 41521.4 |  | 26.64 |  | 7.9 |  | 2.72 |  | 10.88 |  | 7.18 | c, i
61-0206 | 2024-06-27 02:00 | EDT | 0.655 |  | 23.059 |  | 7.71 |  | 105 |  | 41494.8 |  | 26.62 |  | 7.9 |  | 3.29 |  | 13.18 |  | 7 | c, i
61-0206 | 2024-06-27 02:15 | EDT | 0.65 |  | 23.062 |  | 7.7 |  | 104.7 |  | 41428.9 |  | 26.57 |  | 7.9 |  | 3.43 |  | 13.72 |  | 8.55 | c, i
61-0206 | 2024-06-27 02:30 | EDT | 0.646 |  | 23.053 |  | 7.67 |  | 104.3 |  | 41372.3 |  | 26.53 |  | 7.89 |  | 2.93 |  | 11.75 |  | 8.58 | c, i
61-0206 | 2024-06-27 02:45 | EDT | 0.65 |  | 23.045 |  | 7.64 |  | 103.8 |  | 41353.3 |  | 26.52 |  | 7.89 |  | 3.19 |  | 12.77 |  | 8.25 | c, i
61-0206 | 2024-06-27 03:00 | EDT | 0.642 |  | 23.018 |  | 7.6 |  | 103.3 |  | 41300.9 |  | 26.48 |  | 7.88 |  | 2.61 |  | 10.46 |  | 8.22 | c, i
61-0206 | 2024-06-27 03:15 | EDT | 0.641 |  | 23.019 |  | 7.56 |  | 102.7 |  | 41278 |  | 26.47 |  | 7.88 |  | 2.99 |  | 11.97 |  | 9.23 | c, i
61-0206 | 2024-06-27 03:30 | EDT | 0.645 |  | 22.996 |  | 7.54 |  | 102.4 |  | 41224.3 |  | 26.43 |  | 7.88 |  | 3.06 |  | 12.26 |  | 6.45 | c, i
61-0206 | 2024-06-27 03:45 | EDT | 0.649 |  | 22.987 |  | 7.55 |  | 102.4 |  | 41199.4 |  | 26.41 |  | 7.88 |  | 2.69 |  | 10.78 |  | 8.62 | c, i
61-0206 | 2024-06-27 04:00 | EDT | 0.649 |  | 22.99 |  | 7.51 |  | 101.9 |  | 41197.4 |  | 26.41 |  | 7.87 |  | 3.48 |  | 13.94 |  | 7.51 | c, i
61-0206 | 2024-06-27 04:15 | EDT | 0.653 |  | 22.94 |  | 7.48 |  | 101.3 |  | 40914.9 |  | 26.21 |  | 7.88 |  | 2.21 |  | 8.83 |  | 6.31 | c, i
61-0206 | 2024-06-27 04:30 | EDT | 0.659 |  | 22.967 |  | 7.41 |  | 100.3 |  | 40739.7 |  | 26.08 |  | 7.87 |  | 2.44 |  | 9.75 |  | 5.67 | c, i
61-0206 | 2024-06-27 04:45 | EDT | 0.65 |  | 22.969 |  | 7.41 |  | 100.4 |  | 40636.9 |  | 26.01 |  | 7.88 |  | 2.14 |  | 8.58 |  | 4.24 | c, i
61-0206 | 2024-06-27 05:00 | EDT | 0.65 |  | 23.056 |  | 7.39 |  | 100.2 |  | 40643.4 |  | 26.01 |  | 7.87 |  | 2.11 |  | 8.44 |  | 5.76 | c, i
61-0206 | 2024-06-27 05:15 | EDT | 0.655 |  | 23.075 |  | 7.33 |  | 99.4 |  | 40644.7 |  | 26.01 |  | 7.86 |  | 2.27 |  | 9.1 |  | 9.25 | c, i
61-0206 | 2024-06-27 05:30 | EDT | 0.654 |  | 23.125 |  | 7.27 |  | 98.8 |  | 40654.5 |  | 26.02 |  | 7.86 |  | 1.86 |  | 7.45 |  | 4.66 | c, i
61-0206 | 2024-06-27 05:45 | EDT | 0.653 |  | 23.171 |  | 7.25 |  | 98.6 |  | 40692.2 |  | 26.05 |  | 7.85 |  | 1.86 |  | 7.45 |  | 4.27 | c, i
61-0206 | 2024-06-27 06:00 | EDT | 0.653 |  | 23.206 |  | 7.22 |  | 98.2 |  | 40701.8 |  | 26.05 |  | 7.85 |  | 2.32 |  | 9.29 |  | 5.64 | c, i
61-0206 | 2024-06-27 06:15 | EDT | 0.66 |  | 23.215 |  | 7.18 |  | 97.6 |  | 40715.9 |  | 26.06 |  | 7.84 |  | 2.11 |  | 8.46 |  | 4.07 | c, i
61-0206 | 2024-06-27 06:30 | EDT | 0.665 |  | 23.28 |  | 7.13 |  | 97.1 |  | 40728.1 |  | 26.07 |  | 7.84 |  | 1.79 |  | 7.15 |  | 3.14 | c, i
61-0206 | 2024-06-27 06:45 | EDT | 0.659 |  | 23.34 |  | 7.07 |  | 96.4 |  | 40680.7 |  | 26.04 |  | 7.83 |  | 1.47 |  | 5.88 |  | 4.28 | c, i
61-0206 | 2024-06-27 07:00 | EDT | 0.667 |  | 23.637 |  | 7 |  | 95.7 |  | 40353.2 |  | 25.8 |  | 7.83 |  | 1.81 |  | 7.26 |  | 4.07 | c, i
61-0206 | 2024-06-27 07:15 | EDT | 0.668 |  | 23.656 |  | 6.98 |  | 95.5 |  | 40393.5 |  | 25.83 |  | 7.82 |  | 1.79 |  | 7.16 |  | 4.09 | c, i
61-0206 | 2024-06-27 07:30 | EDT | 0.671 |  | 23.595 |  | 6.99 |  | 95.6 |  | 40487.6 |  | 25.89 |  | 7.83 |  | 1.68 |  | 6.74 |  | 4.22 | c, i
61-0206 | 2024-06-27 07:45 | EDT | 0.675 |  | 23.563 |  | 6.95 |  | 95 |  | 40434.1 |  | 25.86 |  | 7.82 |  | 1.66 |  | 6.64 |  | 3.76 | c, i
61-0206 | 2024-06-27 08:00 | EDT | 0.674 |  | 23.477 |  | 7.02 |  | 95.8 |  | 40580.6 |  | 25.96 |  | 7.83 |  | 2.93 |  | 11.73 |  | 3.9 | c, i
61-0206 | 2024-06-27 08:15 | EDT | 0.676 |  | 23.577 |  | 6.96 |  | 95.1 |  | 40406.1 |  | 25.84 |  | 7.82 |  | 1.73 |  | 6.91 |  | 3.97 | c, i
61-0206 | 2024-06-27 08:30 | EDT | 0.677 |  | 23.507 |  | 7.01 |  | 95.8 |  | 40510.2 |  | 25.91 |  | 7.83 |  | 1.86 |  | 7.44 |  | 4.08 | c, i
61-0206 | 2024-06-27 08:45 | EDT | 0.677 |  | 23.489 |  | 7.04 |  | 96.1 |  | 40519.3 |  | 25.92 |  | 7.83 |  | 1.95 |  | 7.81 |  | 5.63 | c, i
61-0206 | 2024-06-27 09:00 | EDT | 0.676 |  | 23.578 |  | 7.06 |  | 96.5 |  | 40413.5 |  | 25.84 |  | 7.83 |  | 1.86 |  | 7.43 |  | 4.12 | c, i
61-0206 | 2024-06-27 09:15 | EDT | 0.676 |  | 23.637 |  | 7.04 |  | 96.4 |  | 40335.8 |  | 25.79 |  | 7.83 |  | 1.99 |  | 7.97 |  | 4.87 | c, i
61-0206 | 2024-06-27 09:30 | EDT | 0.678 |  | 23.668 |  | 7.02 |  | 96.1 |  | 40325.4 |  | 25.78 |  | 7.83 |  | 2.2 |  | 8.8 |  | 4.62 | c, i
61-0206 | 2024-06-27 09:45 | EDT | 0.68 |  | 23.663 |  | 7.05 |  | 96.5 |  | 40326.4 |  | 25.78 |  | 7.83 |  | 2.14 |  | 8.56 |  | 4.78 | c, i
61-0206 | 2024-06-27 10:00 | EDT | 0.677 |  | 23.486 |  | 7.18 |  | 98.1 |  | 40571.6 |  | 25.96 |  | 7.84 |  | 1.97 |  | 7.9 |  | 4.1 | c, i
61-0206 | 2024-06-27 10:15 | EDT | 0.68 |  | 23.541 |  | 7.21 |  | 98.6 |  | 40522.5 |  | 25.92 |  | 7.85 |  | 1.93 |  | 7.74 |  | 4.53 | c, i
61-0206 | 2024-06-27 10:30 | EDT | 0.678 |  | 23.398 |  | 7.36 |  | 100.3 |  | 40637.9 |  | 26 |  | 7.87 |  | 1.92 |  | 7.69 |  | 4.3 | c, i
61-0206 | 2024-06-27 10:45 | EDT | 0.679 |  | 23.371 |  | 7.4 |  | 100.8 |  | 40669.8 |  | 26.03 |  | 7.87 |  | 2.01 |  | 8.04 |  | 4.22 | c, i
61-0206 | 2024-06-27 11:00 | EDT | 0.679 |  | 23.417 |  | 7.49 |  | 102.3 |  | 40690.1 |  | 26.04 |  | 7.88 |  | 1.99 |  | 7.97 |  | 4.41 | c, i
61-0206 | 2024-06-27 11:15 | EDT | 0.68 |  | 23.384 |  | 7.58 |  | 103.5 |  | 40721 |  | 26.06 |  | 7.88 |  | 1.68 |  | 6.72 |  | 3.6 | c, i
61-0206 | 2024-06-27 11:30 | EDT | 0.683 |  | 23.617 |  | 7.53 |  | 103.2 |  | 40609 |  | 25.98 |  | 7.88 |  | 1.66 |  | 6.63 |  | 4.89 | c, i
61-0206 | 2024-06-27 11:45 | EDT | 0.683 |  | 23.823 |  | 7.51 |  | 103.1 |  | 40527.5 |  | 25.92 |  | 7.88 |  | 1.84 |  | 7.36 |  | 3.76 | c, i
61-0206 | 2024-06-27 12:00 | EDT | 0.684 |  | 23.935 |  | 7.54 |  | 103.8 |  | 40425.6 |  | 25.84 |  | 7.87 |  | 1.46 |  | 5.85 |  | 3.06 | c, i
61-0206 | 2024-06-27 12:15 | EDT | 0.684 |  | 23.826 |  | 7.7 |  | 105.7 |  | 40558.7 |  | 25.94 |  | 7.88 |  | 1.9 |  | 7.58 |  | 3.99 | c, i
61-0206 | 2024-06-27 12:30 | EDT | 0.683 |  | 24.049 |  | 7.69 |  | 106 |  | 40530.7 |  | 25.92 |  | 7.88 |  | 1.75 |  | 7.02 |  | 4.35 | c, i
61-0206 | 2024-06-27 12:45 | EDT | 0.683 |  | 24.148 |  | 7.72 |  | 106.6 |  | 40455 |  | 25.86 |  | 7.89 |  | 1.77 |  | 7.09 |  | 3.13 | c, i
61-0206 | 2024-06-27 13:00 | EDT | 0.683 |  | 24.132 |  | 7.82 |  | 108 |  | 40612.1 |  | 25.97 |  | 7.9 |  | 1.8 |  | 7.22 |  | 3.38 | c, i
61-0206 | 2024-06-27 13:15 | EDT | 0.683 |  | 23.57 |  | 8.07 |  | 110.5 |  | 40952.9 |  | 26.23 |  | 7.93 |  | 1.49 |  | 5.98 |  | 4.7 | c, i
61-0206 | 2024-06-27 13:30 | EDT | 0.684 |  | 24.058 |  | 7.96 |  | 109.9 |  | 40720.9 |  | 26.05 |  | 7.92 |  | 1.4 |  | 5.61 |  | 4.04 | c, i
61-0206 | 2024-06-27 13:45 | EDT | 0.681 |  | 23.609 |  | 8.08 |  | 110.8 |  | 40824.5 |  | 26.13 |  | 7.93 |  | 2.94 |  | 11.79 |  | 6.77 | c, i
61-0206 | 2024-06-27 14:00 | EDT | 0.681 |  | 24.473 |  | 7.94 |  | 110.4 |  | 40662.4 |  | 26 |  | 7.92 |  | 1.59 |  | 6.36 |  | 3.86 | c, i
61-0206 | 2024-06-27 14:15 | EDT | 0.681 |  | 24.051 |  | 8.22 |  | 113.5 |  | 40836.4 |  | 26.13 |  | 7.94 |  | 2.31 |  | 9.25 |  | 5.86 | c, i
61-0206 | 2024-06-27 14:30 | EDT | 0.683 |  | 23.64 |  | 8.41 |  | 115.3 |  | 40959.9 |  | 26.23 |  | 7.95 |  | 2.69 |  | 10.79 |  | 5.4 | c, i
61-0206 | 2024-06-27 14:45 | EDT | 0.68 |  | 23.535 |  | 8.39 |  | 114.8 |  | 41044.3 |  | 26.29 |  | 7.95 |  | 2.7 |  | 10.79 |  | 5.15 | c, i
61-0206 | 2024-06-27 15:00 | EDT | 0.677 |  | 23.491 |  | 8.39 |  | 114.9 |  | 41028.9 |  | 26.28 |  | 7.95 |  | 2.84 |  | 11.35 |  | 7.32 | c, i
61-0206 | 2024-06-27 15:15 | EDT | 0.679 |  | 23.521 |  | 8.25 |  | 113 |  | 41078.4 |  | 26.32 |  | 7.94 |  | 2.18 |  | 8.74 |  | 4.68 | c, i
61-0206 | 2024-06-27 15:30 | EDT | 0.678 |  | 23.437 |  | 8.38 |  | 114.6 |  | 41023.5 |  | 26.28 |  | 7.95 |  | 3.8 |  | 15.21 |  | 6.27 | c, i
61-0206 | 2024-06-27 15:45 | EDT | 0.677 |  | 23.47 |  | 8.45 |  | 115.5 |  | 41013.3 |  | 26.27 |  | 7.95 |  | 2.93 |  | 11.73 |  | 8.6 | c, i
61-0206 | 2024-06-27 16:00 | EDT | 0.676 |  | 23.488 |  | 8.5 |  | 116.2 |  | 41000.6 |  | 26.26 |  | 7.96 |  | 2.91 |  | 11.65 |  | 6.99 | c, i
61-0206 | 2024-06-27 16:15 | EDT | 0.683 |  | 23.507 |  | 8.64 |  | 118.2 |  | 40981.2 |  | 26.25 |  | 7.97 |  | 2.8 |  | 11.2 |  | 8.73 | c, i
61-0206 | 2024-06-27 16:30 | EDT | 0.682 |  | 23.649 |  | 8.77 |  | 120.3 |  | 40968.9 |  | 26.24 |  | 7.98 |  | 3.04 |  | 12.17 |  | 6.84 | c, i
61-0206 | 2024-06-27 16:45 | EDT | 0.681 |  | 23.73 |  | 8.94 |  | 122.8 |  | 40930.5 |  | 26.21 |  | 8 |  | 6.8 |  | 27.23 |  | 9.05 | c, i
61-0206 | 2024-06-27 17:00 | EDT | 0.681 |  | 23.766 |  | 9.02 |  | 123.9 |  | 40913.7 |  | 26.19 |  | 8.01 |  | 3.81 |  | 15.23 |  | 10.74 | c, i
61-0206 | 2024-06-27 17:15 | EDT | 0.676 |  | 23.799 |  | 9.14 |  | 125.7 |  | 40875.3 |  | 26.17 |  | 8.01 |  | 5.55 |  | 22.23 |  | 8.79 | c, i
61-0206 | 2024-06-27 17:30 | EDT | 0.677 |  | 23.836 |  | 9.07 |  | 124.8 |  | 40885.2 |  | 26.17 |  | 8.01 |  | 3.62 |  | 14.49 |  | 11.23 | c, i
61-0206 | 2024-06-27 17:45 | EDT | 0.672 |  | 23.802 |  | 9.11 |  | 125.3 |  | 40876.6 |  | 26.17 |  | 8.01 |  | 3.72 |  | 14.88 |  | 12.81 | c, i
61-0206 | 2024-06-27 18:00 | EDT | 0.673 |  | 23.919 |  | 8.8 |  | 121.3 |  | 40944.5 |  | 26.21 |  | 8 |  | 3.61 |  | 14.43 |  | 6.89 | c, i
61-0206 | 2024-06-27 18:15 | EDT | 0.679 |  | 23.97 |  | 8.66 |  | 119.4 |  | 40966.3 |  | 26.23 |  | 7.99 |  | 2.85 |  | 11.42 |  | 9.02 | c, i
61-0206 | 2024-06-27 18:30 | EDT | 0.68 |  | 23.985 |  | 8.62 |  | 118.9 |  | 40964.3 |  | 26.23 |  | 7.99 |  | 3.26 |  | 13.05 |  | 6.06 | c, i
61-0206 | 2024-06-27 18:45 | EDT | 0.678 |  | 23.961 |  | 8.63 |  | 119.1 |  | 40956 |  | 26.22 |  | 7.99 |  | 2.63 |  | 10.51 |  | 6.98 | c, i
61-0206 | 2024-06-27 19:00 | EDT | 0.679 |  | 23.937 |  | 8.58 |  | 118.4 |  | 40954.4 |  | 26.22 |  | 7.98 |  | 2.99 |  | 11.97 |  | 6.88 | c, i
61-0206 | 2024-06-27 19:15 | EDT | 0.68 |  | 23.931 |  | 8.57 |  | 118.1 |  | 40965.2 |  | 26.23 |  | 7.98 |  | 3.22 |  | 12.87 |  | 6.91 | c, i
61-0206 | 2024-06-27 19:30 | EDT | 0.687 |  | 23.902 |  | 8.52 |  | 117.4 |  | 40974.8 |  | 26.23 |  | 7.98 |  | 2.94 |  | 11.78 |  | 5.35 | c, i
61-0206 | 2024-06-27 19:45 | EDT | 0.689 |  | 23.881 |  | 8.47 |  | 116.7 |  | 40973.4 |  | 26.23 |  | 7.97 |  | 3.39 |  | 13.58 |  | 7.38 | c, i
61-0206 | 2024-06-27 20:00 | EDT | 0.692 |  | 23.857 |  | 8.44 |  | 116.2 |  | 40986.4 |  | 26.24 |  | 7.97 |  | 3.06 |  | 12.27 |  | 5.82 | c, i
61-0206 | 2024-06-27 20:15 | EDT | 0.696 |  | 23.846 |  | 8.4 |  | 115.6 |  | 40994.2 |  | 26.25 |  | 7.97 |  | 3.74 |  | 14.98 |  | 9.1 | c, i
61-0206 | 2024-06-27 20:30 | EDT | 0.697 |  | 23.827 |  | 8.35 |  | 114.9 |  | 41016.8 |  | 26.27 |  | 7.97 |  | 2.88 |  | 11.52 |  | 7.27 | c, i
61-0206 | 2024-06-27 20:45 | EDT | 0.705 |  | 23.795 |  | 8.29 |  | 114.1 |  | 41021.5 |  | 26.27 |  | 7.96 |  | 3.23 |  | 12.92 |  | 7.08 | c, i
61-0206 | 2024-06-27 21:00 | EDT | 0.711 |  | 23.765 |  | 8.25 |  | 113.4 |  | 41042.6 |  | 26.29 |  | 7.96 |  | 2.47 |  | 9.89 |  | 7.78 | c, i
61-0206 | 2024-06-27 21:15 | EDT | 0.716 |  | 23.774 |  | 8.2 |  | 112.8 |  | 41035.8 |  | 26.28 |  | 7.96 |  | 2.75 |  | 11.03 |  | 7.25 | c, i
61-0206 | 2024-06-27 21:30 | EDT | 0.72 |  | 23.77 |  | 8.18 |  | 112.5 |  | 41019.9 |  | 26.27 |  | 7.96 |  | 3.25 |  | 12.99 |  | 8.61 | c, i
61-0206 | 2024-06-27 21:45 | EDT | 0.725 |  | 23.713 |  | 8.15 |  | 112 |  | 41043.6 |  | 26.29 |  | 7.95 |  | 2.76 |  | 11.05 |  | 7.27 | c, i
61-0206 | 2024-06-27 22:00 | EDT | 0.727 |  | 23.848 |  | 8.07 |  | 111.1 |  | 40943.8 |  | 26.21 |  | 7.95 |  | 2.86 |  | 11.46 |  | 4.92 | c, i
61-0206 | 2024-06-27 22:15 | EDT | 0.73 |  | 23.979 |  | 8.01 |  | 110.5 |  | 40900.9 |  | 26.18 |  | 7.94 |  | 2.91 |  | 11.66 |  | 7.27 | c, i
61-0206 | 2024-06-27 22:30 | EDT | 0.732 |  | 23.987 |  | 7.95 |  | 109.6 |  | 40887.4 |  | 26.17 |  | 7.93 |  | 2.81 |  | 11.26 |  | 5.54 | c, i
61-0206 | 2024-06-27 22:45 | EDT | 0.733 |  | 23.953 |  | 7.94 |  | 109.4 |  | 40881.9 |  | 26.17 |  | 7.93 |  | 3.15 |  | 12.62 |  | 5.81 | c, i
61-0206 | 2024-06-27 23:00 | EDT | 0.738 |  | 23.984 |  | 7.86 |  | 108.5 |  | 40856.3 |  | 26.15 |  | 7.92 |  | 2.81 |  | 11.26 |  | 6.83 | c, i
61-0206 | 2024-06-27 23:15 | EDT | 0.743 |  | 24.004 |  | 7.82 |  | 107.9 |  | 40816.5 |  | 26.12 |  | 7.92 |  | 2.99 |  | 11.99 |  | 6.84 | c, i
61-0206 | 2024-06-27 23:30 | EDT | 0.744 |  | 23.998 |  | 7.8 |  | 107.6 |  | 40812 |  | 26.12 |  | 7.92 |  | 3.26 |  | 13.07 |  | 8.24 | c, i
61-0206 | 2024-06-27 23:45 | EDT | 0.751 |  | 23.951 |  | 7.81 |  | 107.6 |  | 40833 |  | 26.13 |  | 7.92 |  | 2.93 |  | 11.74 |  | 5.56 | c, i
61-0206 | 2024-06-28 | EDT | 0.752 |  | 23.871 |  | 7.82 |  | 107.6 |  | 40866.3 |  | 26.16 |  | 7.92 |  | 2.94 |  | 11.76 |  | 5.82 | c, i
61-0206 | 2024-06-28 00:15 | EDT | 0.751 |  | 23.823 |  | 7.81 |  | 107.4 |  | 40900.3 |  | 26.18 |  | 7.92 |  | 2.88 |  | 11.52 |  | 6.04 | c, i
61-0206 | 2024-06-28 00:30 | EDT | 0.755 |  | 23.779 |  | 7.78 |  | 107 |  | 40915 |  | 26.19 |  | 7.92 |  | 3.25 |  | 13.01 |  | 6.33 | c, i
61-0206 | 2024-06-28 00:45 | EDT | 0.756 |  | 23.77 |  | 7.76 |  | 106.7 |  | 40935.4 |  | 26.21 |  | 7.91 |  | 2.5 |  | 9.99 |  | 7.87 | c, i
61-0206 | 2024-06-28 01:00 | EDT | 0.76 |  | 23.725 |  | 7.75 |  | 106.4 |  | 40951.2 |  | 26.22 |  | 7.91 |  | 2.51 |  | 10.06 |  | 7.9 | c, i
61-0206 | 2024-06-28 01:15 | EDT | 0.758 |  | 23.686 |  | 7.73 |  | 106.1 |  | 40969.2 |  | 26.23 |  | 7.91 |  | 2.68 |  | 10.75 |  | 5.17 | c, i
61-0206 | 2024-06-28 01:30 | EDT | 0.759 |  | 23.656 |  | 7.72 |  | 105.9 |  | 40985.5 |  | 26.25 |  | 7.91 |  | 2.52 |  | 10.08 |  | 5.31 | c, i
61-0206 | 2024-06-28 01:45 | EDT | 0.761 |  | 23.646 |  | 7.69 |  | 105.5 |  | 41006.3 |  | 26.26 |  | 7.91 |  | 2.74 |  | 10.95 |  | 5.64 | c, i
61-0206 | 2024-06-28 02:00 | EDT | 0.764 |  | 23.624 |  | 7.67 |  | 105.2 |  | 41023.1 |  | 26.27 |  | 7.9 |  | 2.5 |  | 9.99 |  | 6.94 | c, i
61-0206 | 2024-06-28 02:15 | EDT | 0.766 |  | 23.618 |  | 7.64 |  | 104.8 |  | 41018.7 |  | 26.27 |  | 7.9 |  | 2.29 |  | 9.17 |  | 4.02 | c, i
61-0206 | 2024-06-28 02:30 | EDT | 0.769 |  | 23.615 |  | 7.64 |  | 104.8 |  | 41016.4 |  | 26.27 |  | 7.9 |  | 2.37 |  | 9.47 |  | 5.23 | c, i
61-0206 | 2024-06-28 02:45 | EDT | 0.771 |  | 23.585 |  | 7.66 |  | 105 |  | 40991.9 |  | 26.25 |  | 7.91 |  | 2.59 |  | 10.35 |  | 8.3 | c, i
61-0206 | 2024-06-28 03:00 | EDT | 0.771 |  | 23.571 |  | 7.64 |  | 104.7 |  | 41002.8 |  | 26.26 |  | 7.9 |  | 3.18 |  | 12.73 |  | 6.58 | c, i
61-0206 | 2024-06-28 03:15 | EDT | 0.776 |  | 23.544 |  | 7.62 |  | 104.3 |  | 41013.5 |  | 26.27 |  | 7.9 |  | 2.82 |  | 11.29 |  | 7.12 | c, i
61-0206 | 2024-06-28 03:30 | EDT | 0.774 |  | 23.503 |  | 7.65 |  | 104.7 |  | 40992.3 |  | 26.25 |  | 7.91 |  | 3.1 |  | 12.41 |  | 6.79 | c, i
61-0206 | 2024-06-28 03:45 | EDT | 0.775 |  | 23.492 |  | 7.65 |  | 104.7 |  | 40983.1 |  | 26.25 |  | 7.91 |  | 2.71 |  | 10.86 |  | 8.11 | c, i
61-0206 | 2024-06-28 04:00 | EDT | 0.774 |  | 23.371 |  | 7.5 |  | 102.3 |  | 40708.1 |  | 26.05 |  | 7.89 |  | 2.93 |  | 11.75 |  | 6.85 | c, i
61-0206 | 2024-06-28 04:15 | EDT | 0.775 |  | 23.301 |  | 7.74 |  | 105.5 |  | 40711.7 |  | 26.06 |  | 7.92 |  | 3.04 |  | 12.15 |  | 8.16 | c, i
61-0206 | 2024-06-28 04:30 | EDT | 0.777 |  | 23.351 |  | 7.72 |  | 105.2 |  | 40777.7 |  | 26.1 |  | 7.91 |  | 5.32 |  | 21.3 |  | 14.13 | c, i
61-0206 | 2024-06-28 04:45 | EDT | 0.779 |  | 23.348 |  | 7.7 |  | 104.9 |  | 40812 |  | 26.13 |  | 7.91 |  | 3.23 |  | 12.93 |  | 8.51 | c, i
61-0206 | 2024-06-28 05:00 | EDT | 0.78 |  | 23.324 |  | 7.74 |  | 105.5 |  | 40778.9 |  | 26.11 |  | 7.92 |  | 3.3 |  | 13.21 |  | 7.37 | c, i
61-0206 | 2024-06-28 05:15 | EDT | 0.782 |  | 23.289 |  | 7.75 |  | 105.5 |  | 40767 |  | 26.1 |  | 7.92 |  | 3.25 |  | 12.99 |  | 5.71 | c, i
61-0206 | 2024-06-28 05:30 | EDT | 0.788 |  | 23.254 |  | 7.71 |  | 105 |  | 40747.8 |  | 26.08 |  | 7.91 |  | 2.78 |  | 11.13 |  | 5.96 | c, i
61-0206 | 2024-06-28 05:45 | EDT | 0.785 |  | 22.858 |  | 7.08 |  | 95.2 |  | 39398.2 |  | 25.13 |  | 7.77 |  | 2.59 |  | 10.38 |  | 6.1 | c, i
61-0206 | 2024-06-28 06:00 | EDT | 0.786 |  | 22.916 |  | 7.09 |  | 95.5 |  | 39630.3 |  | 25.3 |  | 7.78 |  | 2.73 |  | 10.93 |  | 5.39 | c, i
61-0206 | 2024-06-28 06:15 | EDT | 0.787 |  | 22.907 |  | 7.04 |  | 94.8 |  | 39609.4 |  | 25.28 |  | 7.77 |  | 1.88 |  | 7.52 |  | 4.95 | c, i
61-0206 | 2024-06-28 06:30 | EDT | 0.79 |  | 22.905 |  | 7.03 |  | 94.7 |  | 39653 |  | 25.31 |  | 7.77 |  | 2.24 |  | 8.97 |  | 5.5 | c, i
61-0206 | 2024-06-28 06:45 | EDT | 0.794 |  | 22.838 |  | 6.98 |  | 93.9 |  | 39606 |  | 25.28 |  | 7.76 |  | 1.99 |  | 7.97 |  | 4.79 | c, i
61-0206 | 2024-06-28 07:00 | EDT | 0.797 |  | 22.913 |  | 7.02 |  | 94.6 |  | 39658.3 |  | 25.32 |  | 7.76 |  | 2.21 |  | 8.86 |  | 4.68 | c, i
61-0206 | 2024-06-28 07:15 | EDT | 0.799 |  | 22.89 |  | 7.03 |  | 94.7 |  | 39649.4 |  | 25.31 |  | 7.77 |  | 2.12 |  | 8.48 |  | 6.23 | c, i
61-0206 | 2024-06-28 07:30 | EDT | 0.801 |  | 22.891 |  | 7.01 |  | 94.4 |  | 39638.4 |  | 25.3 |  | 7.76 |  | 2.2 |  | 8.79 |  | 5.15 | c, i
61-0206 | 2024-06-28 07:45 | EDT | 0.803 |  | 22.958 |  | 7.08 |  | 95.4 |  | 39724.9 |  | 25.36 |  | 7.77 |  | 2.49 |  | 9.97 |  | 6.35 | c, i
61-0206 | 2024-06-28 08:00 | EDT | 0.805 |  | 23.004 |  | 7.09 |  | 95.7 |  | 39788 |  | 25.41 |  | 7.78 |  | 2.37 |  | 9.47 |  | 4.9 | c, i
61-0206 | 2024-06-28 08:15 | EDT | 0.807 |  | 23.042 |  | 7.17 |  | 96.8 |  | 39852.4 |  | 25.45 |  | 7.79 |  | 2.26 |  | 9.05 |  | 6.01 | c, i
61-0206 | 2024-06-28 08:30 | EDT | 0.808 |  | 23.07 |  | 7.26 |  | 98.1 |  | 39909.6 |  | 25.49 |  | 7.8 |  | 2.37 |  | 9.48 |  | 5.56 | c, i
61-0206 | 2024-06-28 08:45 | EDT | 0.808 |  | 23.067 |  | 7.32 |  | 98.9 |  | 39935.9 |  | 25.51 |  | 7.81 |  | 2.65 |  | 10.61 |  | 6.17 | c, i
61-0206 | 2024-06-28 09:00 | EDT | 0.809 |  | 23.045 |  | 7.39 |  | 99.8 |  | 39938.6 |  | 25.51 |  | 7.82 |  | 2.13 |  | 8.52 |  | 5.58 | c, i
61-0206 | 2024-06-28 09:15 | EDT | 0.807 |  | 23.074 |  | 7.4 |  | 100.1 |  | 39979.5 |  | 25.54 |  | 7.82 |  | 2.37 |  | 9.47 |  | 5.79 | c, i
61-0206 | 2024-06-28 09:30 | EDT | 0.806 |  | 23.069 |  | 7.49 |  | 101.3 |  | 39981.5 |  | 25.54 |  | 7.83 |  | 2.29 |  | 9.15 |  | 5.57 | c, i
61-0206 | 2024-06-28 09:45 | EDT | 0.806 |  | 23.071 |  | 7.58 |  | 102.5 |  | 39991.3 |  | 25.55 |  | 7.84 |  | 2.17 |  | 8.68 |  | 5.53 | c, i
61-0206 | 2024-06-28 10:00 | EDT | 0.805 |  | 23.09 |  | 7.63 |  | 103.3 |  | 40005.2 |  | 25.56 |  | 7.85 |  | 2.43 |  | 9.71 |  | 6.04 | c, i
61-0206 | 2024-06-28 10:15 | EDT | 0.809 |  | 23.111 |  | 7.63 |  | 103.3 |  | 40029.9 |  | 25.58 |  | 7.85 |  | 2.28 |  | 9.13 |  | 5.51 | c, i
61-0206 | 2024-06-28 10:30 | EDT | 0.808 |  | 23.146 |  | 7.73 |  | 104.7 |  | 40052.2 |  | 25.59 |  | 7.87 |  | 2.26 |  | 9.03 |  | 4.38 | c, i
61-0206 | 2024-06-28 10:45 | EDT | 0.812 |  | 23.186 |  | 7.84 |  | 106.3 |  | 40092.5 |  | 25.62 |  | 7.88 |  | 2.26 |  | 9.06 |  | 5.56 | c, i
61-0206 | 2024-06-28 11:00 | EDT | 0.815 |  | 23.199 |  | 7.87 |  | 106.7 |  | 40072.8 |  | 25.61 |  | 7.88 |  | 2.25 |  | 8.99 |  | 4.75 | c, i
61-0206 | 2024-06-28 11:15 | EDT | 0.815 |  | 23.247 |  | 7.91 |  | 107.4 |  | 40088.9 |  | 25.62 |  | 7.89 |  | 2.96 |  | 11.85 |  | 8.06 | c, i
61-0206 | 2024-06-28 11:30 | EDT | 0.816 |  | 23.281 |  | 7.93 |  | 107.7 |  | 40106.5 |  | 25.63 |  | 7.89 |  | 2.16 |  | 8.65 |  | 5.44 | c, i
61-0206 | 2024-06-28 11:45 | EDT | 0.817 |  | 23.293 |  | 7.98 |  | 108.4 |  | 40061.2 |  | 25.6 |  | 7.89 |  | 2.48 |  | 9.94 |  | 5.68 | c, i
61-0206 | 2024-06-28 12:00 | EDT | 0.819 |  | 23.326 |  | 7.92 |  | 107.6 |  | 39982.2 |  | 25.54 |  | 7.88 |  | 2.03 |  | 8.11 |  | 5.94 | c, i
61-0206 | 2024-06-28 12:15 | EDT | 0.821 |  | 23.262 |  | 7.78 |  | 105.5 |  | 39899.1 |  | 25.48 |  | 7.86 |  | 3.97 |  | 15.91 |  | 6.97 | c, i
61-0206 | 2024-06-28 12:30 | EDT | 0.819 |  | 23.294 |  | 7.86 |  | 106.7 |  | 39864.8 |  | 25.46 |  | 7.86 |  | 3.1 |  | 12.41 |  | 7.07 | c, i
61-0206 | 2024-06-28 12:45 | EDT | 0.824 |  | 23.313 |  | 7.95 |  | 107.9 |  | 39854.9 |  | 25.45 |  | 7.88 |  | 2.58 |  | 10.33 |  | 7.1 | c, i
61-0206 | 2024-06-28 13:00 | EDT | 0.823 |  | 23.329 |  | 8.03 |  | 109.1 |  | 39861.6 |  | 25.45 |  | 7.88 |  | 3.25 |  | 13.02 |  | 9.27 | c, i
61-0206 | 2024-06-28 13:15 | EDT | 0.825 |  | 23.328 |  | 8.03 |  | 109.1 |  | 39878.4 |  | 25.47 |  | 7.89 |  | 3.18 |  | 12.73 |  | 8.88 | c, i
61-0206 | 2024-06-28 13:30 | EDT | 0.828 |  | 23.533 |  | 8.15 |  | 111.1 |  | 39886.3 |  | 25.47 |  | 7.89 |  | 2.89 |  | 11.56 |  | 7.68 | c, i
61-0206 | 2024-06-28 13:45 | EDT | 0.829 |  | 23.365 |  | 8.12 |  | 110.4 |  | 39902 |  | 25.48 |  | 7.89 |  | 3.32 |  | 13.29 |  | 7.79 | c, i
61-0206 | 2024-06-28 14:00 | EDT | 0.83 |  | 23.453 |  | 8.28 |  | 112.7 |  | 39928.1 |  | 25.5 |  | 7.91 |  | 3.18 |  | 12.73 |  | 8.22 | c, i
61-0206 | 2024-06-28 14:15 | EDT | 0.829 |  | 23.534 |  | 8.42 |  | 114.8 |  | 39966 |  | 25.52 |  | 7.92 |  | 2.68 |  | 10.74 |  | 7.43 | c, i
61-0206 | 2024-06-28 14:30 | EDT | 0.825 |  | 23.457 |  | 8.43 |  | 114.8 |  | 39996.2 |  | 25.55 |  | 7.93 |  | 3.44 |  | 13.78 |  | 9.33 | c, i
61-0206 | 2024-06-28 14:45 | EDT | 0.825 |  | 23.439 |  | 8.54 |  | 116.3 |  | 40018.9 |  | 25.56 |  | 7.94 |  | 3.28 |  | 13.12 |  | 7.44 | c, i
61-0206 | 2024-06-28 15:00 | EDT | 0.825 |  | 23.446 |  | 8.43 |  | 114.8 |  | 40095.4 |  | 25.62 |  | 7.93 |  | 3.52 |  | 14.1 |  | 9.88 | c, i
61-0206 | 2024-06-28 15:15 | EDT | 0.824 |  | 23.573 |  | 8.63 |  | 117.9 |  | 40177.5 |  | 25.67 |  | 7.96 |  | 4.12 |  | 16.47 |  | 9.93 | c, i
61-0206 | 2024-06-28 15:30 | EDT | 0.824 |  | 23.691 |  | 8.71 |  | 119.2 |  | 40132.2 |  | 25.64 |  | 7.96 |  | 3.42 |  | 13.71 |  | 8.61 | c, i
61-0206 | 2024-06-28 15:45 | EDT | 0.823 |  | 23.723 |  | 8.68 |  | 118.8 |  | 40157.8 |  | 25.66 |  | 7.96 |  | 4.47 |  | 17.91 |  | 8.79 | c, i
61-0206 | 2024-06-28 16:00 | EDT | 0.821 |  | 23.746 |  | 8.7 |  | 119.2 |  | 40173.5 |  | 25.67 |  | 7.96 |  | 2.96 |  | 11.85 |  | 9.2 | c, i
61-0206 | 2024-06-28 16:15 | EDT | 0.818 |  | 23.937 |  | 8.75 |  | 120.3 |  | 40291.2 |  | 25.75 |  | 7.97 |  | 4.07 |  | 16.28 |  | 10.37 | c, i
61-0206 | 2024-06-28 16:30 | EDT | 0.822 |  | 23.908 |  | 8.73 |  | 120 |  | 40273.5 |  | 25.74 |  | 7.97 |  | 3.49 |  | 13.95 |  | 8.56 | c, i
61-0206 | 2024-06-28 16:45 | EDT | 0.827 |  | 23.783 |  | 8.78 |  | 120.4 |  | 40250.9 |  | 25.72 |  | 7.98 |  | 3.72 |  | 14.88 |  | 8.92 | c, i
61-0206 | 2024-06-28 17:00 | EDT | 0.824 |  | 23.702 |  | 8.78 |  | 120.3 |  | 40219.1 |  | 25.7 |  | 7.98 |  | 3.4 |  | 13.62 |  | 8.42 | c, i
61-0206 | 2024-06-28 17:15 | EDT | 0.821 |  | 23.609 |  | 8.77 |  | 119.8 |  | 40209.8 |  | 25.7 |  | 7.97 |  | 4.17 |  | 16.7 |  | 9.42 | c, i
61-0206 | 2024-06-28 17:30 | EDT | 0.81 |  | 23.546 |  | 8.66 |  | 118.2 |  | 40284.8 |  | 25.75 |  | 7.97 |  | 3.92 |  | 15.69 |  | 9.49 | c, i
61-0206 | 2024-06-28 17:45 | EDT | 0.814 |  | 23.509 |  | 8.61 |  | 117.6 |  | 40300.9 |  | 25.76 |  | 7.97 |  | 3.9 |  | 15.61 |  | 9.66 | c, i
61-0206 | 2024-06-28 18:00 | EDT | 0.825 |  | 23.46 |  | 8.53 |  | 116.3 |  | 40356.8 |  | 25.8 |  | 7.96 |  | 3.63 |  | 14.51 |  | 7.77 | c, i
61-0206 | 2024-06-28 18:15 | EDT | 0.815 |  | 23.427 |  | 8.46 |  | 115.3 |  | 40420.7 |  | 25.85 |  | 7.96 |  | 3.89 |  | 15.56 |  | 10.1 | c, i
61-0206 | 2024-06-28 18:30 | EDT | 0.816 |  | 23.388 |  | 8.35 |  | 113.8 |  | 40468.1 |  | 25.88 |  | 7.95 |  | 3.73 |  | 14.95 |  | 8.35 | c, i
61-0206 | 2024-06-28 18:45 | EDT | 0.823 |  | 23.349 |  | 8.32 |  | 113.3 |  | 40503.1 |  | 25.91 |  | 7.95 |  | 3.51 |  | 14.04 |  | 9 | c, i
61-0206 | 2024-06-28 19:00 | EDT | 0.828 |  | 23.332 |  | 8.19 |  | 111.5 |  | 40534.6 |  | 25.93 |  | 7.94 |  | 3.75 |  | 15 |  | 9.48 | c, i
61-0206 | 2024-06-28 19:15 | EDT | 0.826 |  | 23.295 |  | 8.13 |  | 110.7 |  | 40548.6 |  | 25.94 |  | 7.93 |  | 3.64 |  | 14.55 |  | 6.36 | c, i
61-0206 | 2024-06-28 19:30 | EDT | 0.828 |  | 23.286 |  | 8.01 |  | 109 |  | 40593.9 |  | 25.97 |  | 7.92 |  | 3.56 |  | 14.25 |  | 6.83 | c, i
61-0206 | 2024-06-28 19:45 | EDT | 0.825 |  | 23.262 |  | 7.98 |  | 108.6 |  | 40615.5 |  | 25.99 |  | 7.92 |  | 3.18 |  | 12.72 |  | 8.36 | c, i
61-0206 | 2024-06-28 20:00 | EDT | 0.831 |  | 23.247 |  | 7.92 |  | 107.7 |  | 40605.9 |  | 25.98 |  | 7.91 |  | 3.82 |  | 15.29 |  | 9 | c, i
61-0206 | 2024-06-28 20:15 | EDT | 0.835 |  | 23.187 |  | 7.92 |  | 107.6 |  | 40627.3 |  | 26 |  | 7.91 |  | 4.27 |  | 17.08 |  | 8.73 | c, i
61-0206 | 2024-06-28 20:30 | EDT | 0.837 |  | 23.152 |  | 7.89 |  | 107.1 |  | 40633.2 |  | 26 |  | 7.91 |  | 3.82 |  | 15.29 |  | 8.17 | c, i
61-0206 | 2024-06-28 20:45 | EDT | 0.832 |  | 23.08 |  | 7.91 |  | 107.3 |  | 40659.9 |  | 26.02 |  | 7.91 |  | 3.99 |  | 15.99 |  | 8.19 | c, i
61-0206 | 2024-06-28 21:00 | EDT | 0.836 |  | 23.09 |  | 7.79 |  | 105.7 |  | 40653 |  | 26.02 |  | 7.9 |  | 3.99 |  | 15.95 |  | 10.01 | c, i
61-0206 | 2024-06-28 21:15 | EDT | 0.838 |  | 23.048 |  | 7.75 |  | 105.1 |  | 40681.5 |  | 26.04 |  | 7.9 |  | 3.91 |  | 15.63 |  | 10.79 | c, i
61-0206 | 2024-06-28 21:30 | EDT | 0.839 |  | 23.004 |  | 7.76 |  | 105.1 |  | 40722.4 |  | 26.07 |  | 7.9 |  | 3.54 |  | 14.18 |  | 7.34 | c, i
61-0206 | 2024-06-28 21:45 | EDT | 0.842 |  | 22.97 |  | 7.7 |  | 104.3 |  | 40742.8 |  | 26.09 |  | 7.89 |  | 4.27 |  | 17.08 |  | 10.81 | c, i
61-0206 | 2024-06-28 22:00 | EDT | 0.842 |  | 22.926 |  | 7.67 |  | 103.7 |  | 40763.3 |  | 26.1 |  | 7.89 |  | 3.42 |  | 13.69 |  | 8.87 | c, i
61-0206 | 2024-06-28 22:15 | EDT | 0.842 |  | 22.929 |  | 7.64 |  | 103.5 |  | 40773.2 |  | 26.11 |  | 7.89 |  | 3.77 |  | 15.1 |  | 9 | c, i
61-0206 | 2024-06-28 22:30 | EDT | 0.841 |  | 22.877 |  | 7.63 |  | 103.2 |  | 40785.7 |  | 26.12 |  | 7.89 |  | 3.53 |  | 14.13 |  | 11.03 | c, i
61-0206 | 2024-06-28 22:45 | EDT | 0.845 |  | 22.869 |  | 7.63 |  | 103.1 |  | 40794 |  | 26.12 |  | 7.89 |  | 3.62 |  | 14.5 |  | 8.04 | c, i
61-0206 | 2024-06-28 23:00 | EDT | 0.846 |  | 22.875 |  | 7.59 |  | 102.7 |  | 40796 |  | 26.12 |  | 7.89 |  | 3.65 |  | 14.63 |  | 7.64 | c, i
61-0206 | 2024-06-28 23:15 | EDT | 0.845 |  | 22.88 |  | 7.59 |  | 102.6 |  | 40790.1 |  | 26.12 |  | 7.89 |  | 3.86 |  | 15.44 |  | 8.47 | c, i
61-0206 | 2024-06-28 23:30 | EDT | 0.847 |  | 22.861 |  | 7.57 |  | 102.4 |  | 40789 |  | 26.12 |  | 7.89 |  | 4.27 |  | 17.1 |  | 10.09 | c, i
61-0206 | 2024-06-28 23:45 | EDT | 0.849 |  | 22.861 |  | 7.57 |  | 102.3 |  | 40788.3 |  | 26.12 |  | 7.89 |  | 3.74 |  | 14.99 |  | 11.22 | c, i
61-0206 | 2024-06-29 | EDT | 0.848 |  | 22.872 |  | 7.57 |  | 102.3 |  | 40789.8 |  | 26.12 |  | 7.88 |  | 3.95 |  | 15.8 |  | 16.04 | c, i
61-0206 | 2024-06-29 00:15 | EDT | 0.848 |  | 22.855 |  | 7.58 |  | 102.5 |  | 40737.8 |  | 26.08 |  | 7.89 |  | 3.55 |  | 14.2 |  | 10.39 | c, i
61-0206 | 2024-06-29 00:30 | EDT | 0.851 |  | 22.848 |  | 7.58 |  | 102.4 |  | 40758.8 |  | 26.1 |  | 7.89 |  | 4.48 |  | 17.91 |  | 8.24 | c, i
61-0206 | 2024-06-29 00:45 | EDT | 0.853 |  | 22.88 |  | 7.92 |  | 107.1 |  | 40576.2 |  | 25.97 |  | 7.93 |  | 5.73 |  | 22.92 |  | 12.45 | c, i
61-0206 | 2024-06-29 01:00 | EDT | 0.854 |  | 22.907 |  | 7.9 |  | 106.8 |  | 40584.3 |  | 25.97 |  | 7.92 |  | 3.86 |  | 15.43 |  | 8.53 | c, i
61-0206 | 2024-06-29 01:15 | EDT | 0.855 |  | 22.899 |  | 7.88 |  | 106.5 |  | 40587.4 |  | 25.98 |  | 7.92 |  | 5.56 |  | 22.26 |  | 8.52 | c, i
61-0206 | 2024-06-29 01:30 | EDT | 0.856 |  | 22.915 |  | 7.87 |  | 106.5 |  | 40602.5 |  | 25.99 |  | 7.92 |  | 3.62 |  | 14.48 |  | 7.58 | c, i
61-0206 | 2024-06-29 01:45 | EDT | 0.854 |  | 22.896 |  | 7.83 |  | 105.9 |  | 40613.5 |  | 25.99 |  | 7.92 |  | 4.1 |  | 16.39 |  | 8.9 | c, i
61-0206 | 2024-06-29 02:00 | EDT | 0.854 |  | 22.84 |  | 7.74 |  | 104.5 |  | 40651 |  | 26.02 |  | 7.9 |  | 3.77 |  | 15.11 |  | 11.52 | c, i
61-0206 | 2024-06-29 02:15 | EDT | 0.854 |  | 22.865 |  | 7.71 |  | 104.2 |  | 40677.5 |  | 26.04 |  | 7.9 |  | 3.97 |  | 15.91 |  | 10.71 | c, i
61-0206 | 2024-06-29 02:30 | EDT | 0.854 |  | 22.853 |  | 7.75 |  | 104.7 |  | 40653.4 |  | 26.02 |  | 7.91 |  | 3.94 |  | 15.79 |  | 9.14 | c, i
61-0206 | 2024-06-29 02:45 | EDT | 0.855 |  | 22.828 |  | 7.79 |  | 105.2 |  | 40621.3 |  | 26 |  | 7.91 |  | 3.82 |  | 15.28 |  | 10.91 | c, i
61-0206 | 2024-06-29 03:00 | EDT | 0.851 |  | 22.811 |  | 7.66 |  | 103.3 |  | 40528.2 |  | 25.94 |  | 7.9 |  | 3.66 |  | 14.66 |  | 9.84 | c, i
61-0206 | 2024-06-29 03:15 | EDT | 0.851 |  | 22.811 |  | 7.65 |  | 103.2 |  | 40554.8 |  | 25.95 |  | 7.9 |  | 3.72 |  | 14.88 |  | 7.59 | c, i
61-0206 | 2024-06-29 03:30 | EDT | 0.854 |  | 22.844 |  | 7.66 |  | 103.4 |  | 40558.8 |  | 25.96 |  | 7.9 |  | 3.57 |  | 14.28 |  | 8.42 | c, i
61-0206 | 2024-06-29 03:45 | EDT | 0.852 |  | 22.784 |  | 7.66 |  | 103.3 |  | 40576.2 |  | 25.97 |  | 7.91 |  | 3.31 |  | 13.26 |  | 10.96 | c, i
61-0206 | 2024-06-29 04:00 | EDT | 0.853 |  | 22.804 |  | 7.71 |  | 104.1 |  | 40632.7 |  | 26.01 |  | 7.91 |  | 3.29 |  | 13.18 |  | 8.05 | c, i
61-0206 | 2024-06-29 04:15 | EDT | 0.852 |  | 22.811 |  | 7.7 |  | 104 |  | 40617.9 |  | 26 |  | 7.91 |  | 3.82 |  | 15.3 |  | 8.33 | c, i
61-0206 | 2024-06-29 04:30 | EDT | 0.856 |  | 22.824 |  | 7.66 |  | 103.4 |  | 40599.8 |  | 25.99 |  | 7.9 |  | 3.4 |  | 13.59 |  | 7.46 | c, i
61-0206 | 2024-06-29 04:45 | EDT | 0.855 |  | 22.802 |  | 7.64 |  | 103.1 |  | 40595.9 |  | 25.98 |  | 7.9 |  | 4.27 |  | 17.11 |  | 9.44 | c, i
61-0206 | 2024-06-29 05:00 | EDT | 0.857 |  | 22.757 |  | 7.64 |  | 103 |  | 40611.1 |  | 25.99 |  | 7.9 |  | 2.68 |  | 10.72 |  | 8.86 | c, i
61-0206 | 2024-06-29 05:15 | EDT | 0.857 |  | 22.706 |  | 7.65 |  | 103.1 |  | 40600.8 |  | 25.99 |  | 7.9 |  | 3.76 |  | 15.03 |  | 8.07 | c, i
61-0206 | 2024-06-29 05:30 | EDT | 0.859 |  | 22.694 |  | 7.61 |  | 102.5 |  | 40605.5 |  | 25.99 |  | 7.9 |  | 3.22 |  | 12.88 |  | 9.69 | c, i
61-0206 | 2024-06-29 05:45 | EDT | 0.86 |  | 22.702 |  | 7.57 |  | 101.9 |  | 40614.2 |  | 26 |  | 7.89 |  | 3.15 |  | 12.61 |  | 7.31 | c, i
61-0206 | 2024-06-29 06:00 | EDT | 0.86 |  | 22.722 |  | 7.48 |  | 100.7 |  | 40649 |  | 26.02 |  | 7.88 |  | 3.06 |  | 12.23 |  | 7.1 | c, i
61-0206 | 2024-06-29 06:15 | EDT | 0.86 |  | 22.806 |  | 7.32 |  | 98.8 |  | 40678.4 |  | 26.04 |  | 7.87 |  | 3.65 |  | 14.61 |  | 9.12 | c, i
61-0206 | 2024-06-29 06:30 | EDT | 0.863 |  | 22.819 |  | 7.28 |  | 98.3 |  | 40673.3 |  | 26.04 |  | 7.86 |  | 2.93 |  | 11.74 |  | 6.63 | c, i
61-0206 | 2024-06-29 06:45 | EDT | 0.864 |  | 22.801 |  | 7.32 |  | 98.9 |  | 40654.2 |  | 26.02 |  | 7.87 |  | 2.85 |  | 11.4 |  | 6.41 | c, i
61-0206 | 2024-06-29 07:00 | EDT | 0.865 |  | 22.788 |  | 7.31 |  | 98.6 |  | 40663 |  | 26.03 |  | 7.86 |  | 2.63 |  | 10.51 |  | 5.83 | c, i
61-0206 | 2024-06-29 07:15 | EDT | 0.869 |  | 22.792 |  | 7.33 |  | 98.9 |  | 40653.8 |  | 26.02 |  | 7.87 |  | 2.68 |  | 10.74 |  | 6.73 | c, i
61-0206 | 2024-06-29 07:30 | EDT | 0.868 |  | 22.794 |  | 7.29 |  | 98.4 |  | 40663.3 |  | 26.03 |  | 7.86 |  | 2.72 |  | 10.91 |  | 7.28 | c, i
61-0206 | 2024-06-29 07:45 | EDT | 0.87 |  | 22.774 |  | 7.27 |  | 98.1 |  | 40657.6 |  | 26.03 |  | 7.86 |  | 3.83 |  | 15.34 |  | 8 | c, i
61-0206 | 2024-06-29 08:00 | EDT | 0.865 |  | 22.762 |  | 7.37 |  | 99.3 |  | 40652.3 |  | 26.02 |  | 7.87 |  | 3.24 |  | 12.96 |  | 5.97 | c, i
61-0206 | 2024-06-29 08:15 | EDT | 0.865 |  | 22.748 |  | 7.41 |  | 99.9 |  | 40663.9 |  | 26.03 |  | 7.88 |  | 2.66 |  | 10.64 |  | 7.62 | c, i
61-0206 | 2024-06-29 08:30 | EDT | 0.864 |  | 22.73 |  | 7.45 |  | 100.5 |  | 40660.4 |  | 26.03 |  | 7.88 |  | 2.98 |  | 11.92 |  | 6.73 | c, i
61-0206 | 2024-06-29 08:45 | EDT | 0.863 |  | 22.677 |  | 7.57 |  | 102 |  | 40663 |  | 26.03 |  | 7.89 |  | 2.87 |  | 11.48 |  | 6.08 | c, i
61-0206 | 2024-06-29 09:00 | EDT | 0.863 |  | 22.669 |  | 7.63 |  | 102.7 |  | 40658.6 |  | 26.03 |  | 7.9 |  | 2.32 |  | 9.28 |  | 6.78 | c, i
61-0206 | 2024-06-29 09:15 | EDT | 0.856 |  | 22.656 |  | 7.69 |  | 103.5 |  | 40655 |  | 26.03 |  | 7.9 |  | 2.58 |  | 10.34 |  | 6.3 | c, i
61-0206 | 2024-06-29 09:30 | EDT | 0.859 |  | 22.656 |  | 7.68 |  | 103.4 |  | 40655.5 |  | 26.03 |  | 7.9 |  | 2.88 |  | 11.52 |  | 7.61 | c, i
61-0206 | 2024-06-29 09:45 | EDT | 0.858 |  | 22.61 |  | 7.79 |  | 104.8 |  | 40654.3 |  | 26.03 |  | 7.91 |  | 2.81 |  | 11.23 |  | 8.08 | c, i
61-0206 | 2024-06-29 10:00 | EDT | 0.859 |  | 22.58 |  | 7.85 |  | 105.5 |  | 40663.7 |  | 26.03 |  | 7.92 |  | 3.08 |  | 12.31 |  | 8.47 | c, i
61-0206 | 2024-06-29 10:15 | EDT | 0.857 |  | 22.57 |  | 7.87 |  | 105.8 |  | 40659.9 |  | 26.03 |  | 7.92 |  | 2.77 |  | 11.1 |  | 6.99 | c, i
61-0206 | 2024-06-29 10:30 | EDT | 0.85 |  | 22.485 |  | 7.98 |  | 107.1 |  | 40639.6 |  | 26.02 |  | 7.93 |  | 3.51 |  | 14.07 |  | 7.02 | c, i
61-0206 | 2024-06-29 10:45 | EDT | 0.851 |  | 22.474 |  | 7.99 |  | 107.2 |  | 40668.9 |  | 26.04 |  | 7.93 |  | 3 |  | 12.01 |  | 6.76 | c, i
61-0206 | 2024-06-29 11:00 | EDT | 0.854 |  | 22.476 |  | 8.05 |  | 108 |  | 40687.3 |  | 26.05 |  | 7.94 |  | 2.59 |  | 10.35 |  | 5.78 | c, i
61-0206 | 2024-06-29 11:15 | EDT | 0.847 |  | 22.469 |  | 8.06 |  | 108.2 |  | 40709.8 |  | 26.07 |  | 7.94 |  | 2.9 |  | 11.59 |  | 6.28 | c, i
61-0206 | 2024-06-29 11:30 | EDT | 0.838 |  | 22.476 |  | 8.09 |  | 108.6 |  | 40731.7 |  | 26.08 |  | 7.94 |  | 2.88 |  | 11.52 |  | 7.3 | c, i
61-0206 | 2024-06-29 11:45 | EDT | 0.841 |  | 22.397 |  | 8.21 |  | 109.9 |  | 40580.1 |  | 25.98 |  | 7.94 |  | 3.97 |  | 15.88 |  | 8.61 | c, i
61-0206 | 2024-06-29 12:00 | EDT | 0.844 |  | 22.408 |  | 8.18 |  | 109.5 |  | 40568.8 |  | 25.97 |  | 7.94 |  | 3.64 |  | 14.55 |  | 9.08 | c, i
61-0206 | 2024-06-29 12:15 | EDT | 0.846 |  | 22.409 |  | 8.16 |  | 109.3 |  | 40518.4 |  | 25.93 |  | 7.94 |  | 3.81 |  | 15.25 |  | 9.27 | c, i
61-0206 | 2024-06-29 12:30 | EDT | 0.847 |  | 22.417 |  | 8.11 |  | 108.7 |  | 40513.9 |  | 25.93 |  | 7.93 |  | 3.99 |  | 15.98 |  | 8.74 | c, i
61-0206 | 2024-06-29 12:45 | EDT | 0.85 |  | 22.405 |  | 8.04 |  | 107.7 |  | 40528.2 |  | 25.94 |  | 7.92 |  | 3.53 |  | 14.13 |  | 9.69 | c, i
61-0206 | 2024-06-29 13:00 | EDT | 0.849 |  | 22.394 |  | 8.02 |  | 107.3 |  | 40502.9 |  | 25.92 |  | 7.92 |  | 4.46 |  | 17.84 |  | 7.77 | c, i
61-0206 | 2024-06-29 13:15 | EDT | 0.846 |  | 22.416 |  | 8 |  | 107.2 |  | 40537.3 |  | 25.95 |  | 7.92 |  | 3.98 |  | 15.93 |  | 10.42 | c, i
61-0206 | 2024-06-29 13:30 | EDT | 0.842 |  | 22.432 |  | 8.03 |  | 107.6 |  | 40543.1 |  | 25.95 |  | 7.92 |  | 4.16 |  | 16.65 |  | 9.49 | c, i
61-0206 | 2024-06-29 13:45 | EDT | 0.839 |  | 22.427 |  | 7.98 |  | 106.9 |  | 40585.4 |  | 25.98 |  | 7.92 |  | 3.31 |  | 13.25 |  | 10.36 | c, i
61-0206 | 2024-06-29 14:00 | EDT | 0.838 |  | 22.422 |  | 7.88 |  | 105.6 |  | 40625.5 |  | 26.01 |  | 7.91 |  | 4.17 |  | 16.7 |  | 8.34 | c, i
61-0206 | 2024-06-29 14:15 | EDT | 0.834 |  | 22.393 |  | 8.04 |  | 107.7 |  | 40657.4 |  | 26.03 |  | 7.92 |  | 4.48 |  | 17.92 |  | 10.98 | c, i
61-0206 | 2024-06-29 14:30 | EDT | 0.834 |  | 22.369 |  | 8.1 |  | 108.4 |  | 40694.5 |  | 26.06 |  | 7.93 |  | 4.16 |  | 16.64 |  | 10.76 | c, i
61-0206 | 2024-06-29 14:45 | EDT | 0.831 |  | 22.42 |  | 7.94 |  | 106.4 |  | 40677 |  | 26.05 |  | 7.91 |  | 4.27 |  | 17.09 |  | 8.08 | c, i
61-0206 | 2024-06-29 15:00 | EDT | 0.83 |  | 22.475 |  | 7.68 |  | 103.1 |  | 40678.7 |  | 26.05 |  | 7.89 |  | 2.98 |  | 11.94 |  | 6.77 | c, i
61-0206 | 2024-06-29 15:15 | EDT | 0.82 |  | 22.491 |  | 7.78 |  | 104.4 |  | 40689.9 |  | 26.05 |  | 7.9 |  | 3.85 |  | 15.39 |  | 11.92 | c, i
61-0206 | 2024-06-29 15:30 | EDT | 0.823 |  | 22.443 |  | 8.19 |  | 109.9 |  | 40714.9 |  | 26.07 |  | 7.94 |  | 3.99 |  | 15.97 |  | 10.54 | c, i
61-0206 | 2024-06-29 15:45 | EDT | 0.821 |  | 22.451 |  | 8.26 |  | 110.9 |  | 40750.9 |  | 26.1 |  | 7.95 |  | 4.1 |  | 16.43 |  | 11.88 | c, i
61-0206 | 2024-06-29 16:00 | EDT | 0.818 |  | 22.452 |  | 8.27 |  | 111 |  | 40702.2 |  | 26.06 |  | 7.95 |  | 5.11 |  | 20.45 |  | 12.44 | c, i
61-0206 | 2024-06-29 16:15 | EDT | 0.812 |  | 22.488 |  | 8.16 |  | 109.5 |  | 40671.5 |  | 26.04 |  | 7.94 |  | 4.84 |  | 19.37 |  | 11.03 | c, i
61-0206 | 2024-06-29 16:30 | EDT | 0.809 |  | 22.532 |  | 8.11 |  | 109 |  | 40653.5 |  | 26.03 |  | 7.93 |  | 3.79 |  | 15.18 |  | 10.32 | c, i
61-0206 | 2024-06-29 16:45 | EDT | 0.803 |  | 22.554 |  | 8.09 |  | 108.8 |  | 40647.1 |  | 26.02 |  | 7.93 |  | 4.49 |  | 17.99 |  | 9.2 | c, i
61-0206 | 2024-06-29 17:00 | EDT | 0.8 |  | 22.57 |  | 8.06 |  | 108.3 |  | 40645.9 |  | 26.02 |  | 7.93 |  | 4.56 |  | 18.27 |  | 10.96 | c, i
61-0206 | 2024-06-29 17:15 | EDT | 0.796 |  | 22.578 |  | 8.03 |  | 108 |  | 40644.2 |  | 26.02 |  | 7.93 |  | 3.57 |  | 14.3 |  | 9.87 | c, i
61-0206 | 2024-06-29 17:30 | EDT | 0.79 |  | 22.581 |  | 8 |  | 107.5 |  | 40644.5 |  | 26.02 |  | 7.93 |  | ## | i | ## | i | 9.74 | c, i
61-0206 | 2024-06-29 17:45 | EDT | 0.777 |  | 22.593 |  | 7.98 |  | 107.3 |  | 40644.3 |  | 26.02 |  | 7.92 |  | 4.11 |  | 16.46 |  | 7.77 | c, i
61-0206 | 2024-06-29 18:00 | EDT | 0.791 |  | 22.624 |  | 7.94 |  | 106.9 |  | 40655 |  | 26.03 |  | 7.92 |  | 4.08 |  | 16.32 |  | 8.74 | c, i
61-0206 | 2024-06-29 18:15 | EDT | 0.79 |  | 22.629 |  | 7.94 |  | 106.8 |  | 40650.5 |  | 26.02 |  | 7.92 |  | 3.87 |  | 15.48 |  | 8.01 | c, i
61-0206 | 2024-06-29 18:30 | EDT | 0.789 |  | 22.661 |  | 7.88 |  | 106.1 |  | 40666.1 |  | 26.04 |  | 7.92 |  | 4.01 |  | 16.05 |  | 8.63 | c, i
61-0206 | 2024-06-29 18:45 | EDT | 0.797 |  | 22.659 |  | 7.88 |  | 106.1 |  | 40662.1 |  | 26.03 |  | 7.92 |  | 3.4 |  | 13.63 |  | 8.27 | c, i
61-0206 | 2024-06-29 19:00 | EDT | 0.788 |  | 22.646 |  | 7.89 |  | 106.3 |  | 40650.3 |  | 26.02 |  | 7.92 |  | 4.2 |  | 16.81 |  | 8.42 | c, i
61-0206 | 2024-06-29 19:15 | EDT | 0.795 |  | 22.605 |  | 7.95 |  | 106.9 |  | 40658.2 |  | 26.03 |  | 7.93 |  | 3.63 |  | 14.51 |  | 9.37 | c, i
61-0206 | 2024-06-29 19:30 | EDT | 0.79 |  | 22.576 |  | 7.96 |  | 107.1 |  | 40655.9 |  | 26.03 |  | 7.93 |  | 4.65 |  | 18.61 |  | 9.69 | c, i
61-0206 | 2024-06-29 19:45 | EDT | 0.792 |  | 22.558 |  | 7.96 |  | 107 |  | 40642.7 |  | 26.02 |  | 7.93 |  | 4.26 |  | 17.06 |  | 9.75 | c, i
61-0206 | 2024-06-29 20:00 | EDT | 0.79 |  | 22.534 |  | 8 |  | 107.4 |  | 40689.8 |  | 26.05 |  | 7.93 |  | 4.96 |  | 19.85 |  | 8.79 | c, i
61-0206 | 2024-06-29 20:15 | EDT | 0.787 |  | 22.521 |  | 8.02 |  | 107.7 |  | 40701.6 |  | 26.06 |  | 7.94 |  | 4.47 |  | 17.91 |  | 10.31 | c, i
61-0206 | 2024-06-29 20:30 | EDT | 0.788 |  | 22.514 |  | 8.05 |  | 108.1 |  | 40714.9 |  | 26.07 |  | 7.94 |  | 8.79 |  | 35.19 |  | 14.92 | c, i
61-0206 | 2024-06-29 20:45 | EDT | 0.779 |  | 22.504 |  | 8.07 |  | 108.4 |  | 40748.9 |  | 26.1 |  | 7.95 |  | 5.86 |  | 23.47 |  | 11.16 | c, i
61-0206 | 2024-06-29 21:00 | EDT | 0.773 |  | 22.5 |  | 8.06 |  | 108.2 |  | 40748.4 |  | 26.1 |  | 7.94 |  | 4.07 |  | 16.3 |  | 10.13 | c, i
61-0206 | 2024-06-29 21:15 | EDT | 0.77 |  | 22.486 |  | 8.06 |  | 108.2 |  | 40748.5 |  | 26.1 |  | 7.95 |  | 4.85 |  | 19.42 |  | 12.51 | c, i
61-0206 | 2024-06-29 21:30 | EDT | 0.769 |  | 22.477 |  | 8.04 |  | 107.9 |  | 40758.9 |  | 26.1 |  | 7.94 |  | 4.61 |  | 18.45 |  | 10.84 | c, i
61-0206 | 2024-06-29 21:45 | EDT | 0.78 |  | 22.464 |  | 8 |  | 107.3 |  | 40777.6 |  | 26.12 |  | 7.94 |  | 5.53 |  | 22.14 |  | 12 | c, i
61-0206 | 2024-06-29 22:00 | EDT | 0.787 |  | 22.454 |  | 7.97 |  | 106.9 |  | 40776.2 |  | 26.12 |  | 7.94 |  | 4.89 |  | 19.56 |  | 9.15 | c, i
61-0206 | 2024-06-29 22:15 | EDT | 0.78 |  | 22.452 |  | 7.94 |  | 106.5 |  | 40759.1 |  | 26.1 |  | 7.94 |  | 4.73 |  | 18.95 |  | 10.17 | c, i
61-0206 | 2024-06-29 22:30 | EDT | 0.78 |  | 22.45 |  | 7.88 |  | 105.8 |  | 40767.6 |  | 26.11 |  | 7.93 |  | 3.95 |  | 15.81 |  | 12.93 | c, i
61-0206 | 2024-06-29 22:45 | EDT | 0.78 |  | 22.442 |  | 7.85 |  | 105.3 |  | 40767.8 |  | 26.11 |  | 7.93 |  | 5.55 |  | 22.24 |  | 9.58 | c, i
61-0206 | 2024-06-29 23:00 | EDT | 0.779 |  | 22.44 |  | 7.82 |  | 105 |  | 40755 |  | 26.1 |  | 7.93 |  | 5.16 |  | 20.65 |  | 8.94 | c, i
61-0206 | 2024-06-29 23:15 | EDT | 0.775 |  | 22.439 |  | 7.8 |  | 104.7 |  | 40764.3 |  | 26.11 |  | 7.92 |  | 3.78 |  | 15.11 |  | 8.69 | c, i
61-0206 | 2024-06-29 23:30 | EDT | 0.773 |  | 22.434 |  | 7.77 |  | 104.3 |  | 40767.9 |  | 26.11 |  | 7.92 |  | 3.9 |  | 15.62 |  | 11.41 | c, i
61-0206 | 2024-06-29 23:45 | EDT | 0.773 |  | 22.434 |  | 7.74 |  | 103.9 |  | 40784.9 |  | 26.12 |  | 7.92 |  | 3.98 |  | 15.92 |  | 9.16 | c, i
61-0206 | 2024-06-30 | EDT | 0.762 |  | 22.435 |  | 7.74 |  | 103.8 |  | 40788.9 |  | 26.13 |  | 7.92 |  | 3.62 |  | 14.5 |  | 9.75 | c, i
61-0206 | 2024-06-30 00:15 | EDT | 0.76 |  | 22.431 |  | 7.72 |  | 103.6 |  | 40800.7 |  | 26.13 |  | 7.92 |  | 4.08 |  | 16.34 |  | 9.05 | c, i
61-0206 | 2024-06-30 00:30 | EDT | 0.757 |  | 22.409 |  | 7.74 |  | 103.8 |  | 40823.9 |  | 26.15 |  | 7.92 |  | 3.98 |  | 15.95 |  | 9.19 | c, i
61-0206 | 2024-06-30 00:45 | EDT | 0.767 |  | 22.397 |  | 7.74 |  | 103.7 |  | 40834 |  | 26.16 |  | 7.92 |  | 4.32 |  | 17.31 |  | 10.23 | c, i
61-0206 | 2024-06-30 01:00 | EDT | 0.761 |  | 22.366 |  | 7.73 |  | 103.5 |  | 40865.2 |  | 26.18 |  | 7.92 |  | 4.72 |  | 18.88 |  | 9.89 | c, i
61-0206 | 2024-06-30 01:15 | EDT | 0.752 |  | 22.32 |  | 7.64 |  | 102.3 |  | 40955.9 |  | 26.25 |  | 7.91 |  | 3.64 |  | 14.56 |  | 8.44 | c, i
61-0206 | 2024-06-30 01:30 | EDT | 0.758 |  | 22.291 |  | 7.49 |  | 100.3 |  | 41069.6 |  | 26.33 |  | 7.89 |  | 3.66 |  | 14.64 |  | 7.67 | c, i
61-0206 | 2024-06-30 01:45 | EDT | 0.752 |  | 22.238 |  | 7.3 |  | 97.8 |  | 41285.2 |  | 26.48 |  | 7.86 |  | 3.09 |  | 12.39 |  | 6.67 | c, i
61-0206 | 2024-06-30 02:00 | EDT | 0.759 |  | 22.218 |  | 7.28 |  | 97.4 |  | 41262.4 |  | 26.47 |  | 7.86 |  | 2.75 |  | 11.02 |  | 6.7 | c, i
61-0206 | 2024-06-30 02:15 | EDT | 0.748 |  | 22.227 |  | 7.29 |  | 97.6 |  | 41257.2 |  | 26.46 |  | 7.86 |  | 3.31 |  | 13.27 |  | 6.17 | c, i
61-0206 | 2024-06-30 02:30 | EDT | 0.746 |  | 22.235 |  | 7.32 |  | 98 |  | 41238.9 |  | 26.45 |  | 7.87 |  | 3.1 |  | 12.41 |  | 6.99 | c, i
61-0206 | 2024-06-30 02:45 | EDT | 0.739 |  | 22.234 |  | 7.28 |  | 97.5 |  | 41231.9 |  | 26.44 |  | 7.86 |  | 3.51 |  | 14.05 |  | 6.55 | c, i
61-0206 | 2024-06-30 03:00 | EDT | 0.746 |  | 22.241 |  | 7.31 |  | 98 |  | 41235.1 |  | 26.45 |  | 7.87 |  | 3.11 |  | 12.45 |  | 6.77 | c, i
61-0206 | 2024-06-30 03:15 | EDT | 0.748 |  | 22.237 |  | 7.26 |  | 97.3 |  | 41255.4 |  | 26.46 |  | 7.86 |  | 2.82 |  | 11.27 |  | 6.12 | c, i
61-0206 | 2024-06-30 03:30 | EDT | 0.747 |  | 22.227 |  | 7.22 |  | 96.7 |  | 41256.8 |  | 26.46 |  | 7.86 |  | 2.6 |  | 10.41 |  | 6.68 | c, i
61-0206 | 2024-06-30 03:45 | EDT | 0.751 |  | 22.227 |  | 7.23 |  | 96.8 |  | 41269.3 |  | 26.47 |  | 7.86 |  | 2.96 |  | 11.86 |  | 6.75 | c, i
61-0206 | 2024-06-30 04:00 | EDT | 0.748 |  | 22.225 |  | 7.21 |  | 96.5 |  | 41261.5 |  | 26.47 |  | 7.86 |  | 3.06 |  | 12.25 |  | 8.18 | c, i
61-0206 | 2024-06-30 04:15 | EDT | 0.743 |  | 22.225 |  | 7.21 |  | 96.6 |  | 41256.8 |  | 26.46 |  | 7.86 |  | 3.1 |  | 12.42 |  | 6.47 | c, i
61-0206 | 2024-06-30 04:30 | EDT | 0.738 |  | 22.246 |  | 7.25 |  | 97.1 |  | 41191.9 |  | 26.42 |  | 7.87 |  | 3.24 |  | 12.97 |  | 7 | c, i
61-0206 | 2024-06-30 04:45 | EDT | 0.748 |  | 22.288 |  | 7.38 |  | 98.8 |  | 41011.4 |  | 26.29 |  | 7.89 |  | 3.33 |  | 13.33 |  | 7.31 | c, i
61-0206 | 2024-06-30 05:00 | EDT | 0.747 |  | 22.286 |  | 7.37 |  | 98.6 |  | 41012.3 |  | 26.29 |  | 7.88 |  | 3.28 |  | 13.13 |  | 6.2 | c, i
61-0206 | 2024-06-30 05:15 | EDT | 0.745 |  | 22.29 |  | 7.36 |  | 98.5 |  | 40982.4 |  | 26.27 |  | 7.88 |  | 3.41 |  | 13.66 |  | 7.58 | c, i
61-0206 | 2024-06-30 05:30 | EDT | 0.749 |  | 22.282 |  | 7.31 |  | 97.9 |  | 41020.5 |  | 26.29 |  | 7.88 |  | 2.98 |  | 11.95 |  | 6.44 | c, i
61-0206 | 2024-06-30 05:45 | EDT | 0.741 |  | 22.28 |  | 7.29 |  | 97.6 |  | 41034 |  | 26.3 |  | 7.87 |  | 3.17 |  | 12.68 |  | 6.4 | c, i
61-0206 | 2024-06-30 06:00 | EDT | 0.748 |  | 22.288 |  | 7.33 |  | 98.1 |  | 41014.1 |  | 26.29 |  | 7.88 |  | 3.67 |  | 14.71 |  | ## | c, i
61-0206 | 2024-06-30 06:15 | EDT | 0.75 |  | 22.289 |  | 7.33 |  | 98.2 |  | 41020 |  | 26.29 |  | 7.88 |  | 3.39 |  | 13.56 |  | 7.91 | c, i
61-0206 | 2024-06-30 06:30 | EDT | 0.755 |  | 22.287 |  | 7.34 |  | 98.3 |  | 41020 |  | 26.29 |  | 7.88 |  | 2.71 |  | 10.85 |  | 6.81 | c, i
61-0206 | 2024-06-30 06:45 | EDT | 0.757 |  | 22.281 |  | 7.33 |  | 98.2 |  | 41021.8 |  | 26.29 |  | 7.88 |  | 3.72 |  | 14.89 |  | 7.23 | c, i
61-0206 | 2024-06-30 07:00 | EDT | 0.75 |  | 22.273 |  | 7.28 |  | 97.4 |  | 41035.9 |  | 26.3 |  | 7.86 |  | 3.56 |  | 14.25 |  | 7.52 | c, i
61-0206 | 2024-06-30 07:15 | EDT | 0.75 |  | 22.272 |  | 7.27 |  | 97.4 |  | 41024.3 |  | 26.3 |  | 7.86 |  | 3.5 |  | 14.02 |  | 7.48 | c, i
61-0206 | 2024-06-30 07:30 | EDT | 0.752 |  | 22.29 |  | 7.21 |  | 96.6 |  | 40988.7 |  | 26.27 |  | 7.85 |  | 3.18 |  | 12.73 |  | 6.21 | c, i
61-0206 | 2024-06-30 07:45 | EDT | 0.757 |  | 22.289 |  | 7.21 |  | 96.6 |  | 40978.3 |  | 26.26 |  | 7.85 |  | 2.54 |  | 10.17 |  | 6.35 | c, i
61-0206 | 2024-06-30 08:00 | EDT | 0.749 |  | 22.286 |  | 7.25 |  | 97.1 |  | 40990.6 |  | 26.27 |  | 7.86 |  | 3.04 |  | 12.18 |  | 6.5 | c, i
61-0206 | 2024-06-30 08:15 | EDT | 0.747 |  | 22.282 |  | 7.29 |  | 97.6 |  | 40858 |  | 26.18 |  | 7.86 |  | 2.88 |  | 11.53 |  | 7.74 | c, i
61-0206 | 2024-06-30 08:30 | EDT | 0.753 |  | 22.689 |  | 7.13 |  | 96 |  | 40480.7 |  | 25.9 |  | 7.86 |  | 3.15 |  | 12.62 |  | 6.76 | c, i
61-0206 | 2024-06-30 08:45 | EDT | 0.756 |  | 22.799 |  | 7.09 |  | 95.6 |  | 40392.4 |  | 25.84 |  | 7.86 |  | 3.69 |  | 14.77 |  | 8.34 | c, i
61-0206 | 2024-06-30 09:00 | EDT | 0.749 |  | 22.832 |  | 7.11 |  | 95.9 |  | 40374.3 |  | 25.83 |  | 7.86 |  | 3.26 |  | 13.04 |  | 6.47 | c, i
61-0206 | 2024-06-30 09:15 | EDT | 0.742 |  | 22.873 |  | 7.16 |  | 96.6 |  | 40378.4 |  | 25.83 |  | 7.86 |  | 3.07 |  | 12.29 |  | 6.48 | c, i
61-0206 | 2024-06-30 09:30 | EDT | 0.746 |  | 22.953 |  | 7.14 |  | 96.6 |  | 40320.2 |  | 25.79 |  | 7.86 |  | 3.27 |  | 13.1 |  | 6.82 | c, i
61-0206 | 2024-06-30 09:45 | EDT | 0.745 |  | 22.982 |  | 7.19 |  | 97.2 |  | 40320.2 |  | 25.78 |  | 7.86 |  | 3.26 |  | 13.06 |  | 6.64 | c, i
61-0206 | 2024-06-30 10:00 | EDT | 0.746 |  | 22.985 |  | 7.25 |  | 98.1 |  | 40323.8 |  | 25.79 |  | 7.87 |  | 3.15 |  | 12.62 |  | 7.13 | c, i
61-0206 | 2024-06-30 10:15 | EDT | 0.74 |  | 22.954 |  | 7.31 |  | 98.8 |  | 40360.7 |  | 25.81 |  | 7.88 |  | 3.33 |  | 13.34 |  | 7.04 | c, i
61-0206 | 2024-06-30 10:30 | EDT | 0.745 |  | 22.928 |  | 7.37 |  | 99.6 |  | 40402.1 |  | 25.84 |  | 7.89 |  | 3.47 |  | 13.88 |  | 6.96 | c, i
61-0206 | 2024-06-30 10:45 | EDT | 0.745 |  | 22.909 |  | 7.43 |  | 100.4 |  | 40438.7 |  | 25.87 |  | 7.89 |  | 3.31 |  | 13.27 |  | 6.46 | c, i
61-0206 | 2024-06-30 11:00 | EDT | 0.743 |  | 22.801 |  | 7.47 |  | 100.8 |  | 40575.6 |  | 25.97 |  | 7.9 |  | 3.36 |  | 13.44 |  | 7.19 | c, i
61-0206 | 2024-06-30 11:15 | EDT | 0.74 |  | 22.711 |  | 7.54 |  | 101.7 |  | 40682.3 |  | 26.05 |  | 7.9 |  | 2.98 |  | 11.94 |  | 6.34 | c, i
61-0206 | 2024-06-30 11:30 | EDT | 0.742 |  | 22.572 |  | 7.63 |  | 102.6 |  | 40833.2 |  | 26.16 |  | 7.91 |  | 2.57 |  | 10.29 |  | 6.91 | c, i
61-0206 | 2024-06-30 11:45 | EDT | 0.738 |  | 22.57 |  | 7.7 |  | 103.6 |  | 40874.7 |  | 26.19 |  | 7.91 |  | 3.09 |  | 12.37 |  | 6.72 | c, i
61-0206 | 2024-06-30 12:00 | EDT | 0.742 |  | 22.481 |  | 7.74 |  | 103.9 |  | 40865.9 |  | 26.18 |  | 7.9 |  | 3.54 |  | 14.18 |  | 8.69 | c, i
61-0206 | 2024-06-30 12:15 | EDT | 0.738 |  | 22.492 |  | 7.76 |  | 104.2 |  | 40823.1 |  | 26.15 |  | 7.9 |  | 3.21 |  | 12.84 |  | 9.62 | c, i
61-0206 | 2024-06-30 12:30 | EDT | 0.734 |  | 22.484 |  | 7.75 |  | 104.1 |  | 40834.5 |  | 26.16 |  | 7.9 |  | 4.05 |  | 16.2 |  | 9.13 | c, i
61-0206 | 2024-06-30 12:45 | EDT | 0.737 |  | 22.487 |  | 7.77 |  | 104.3 |  | 40852.8 |  | 26.17 |  | 7.9 |  | 4.5 |  | 18.01 |  | 11.62 | c, i
61-0206 | 2024-06-30 13:00 | EDT | 0.733 |  | 22.546 |  | 7.82 |  | 105.2 |  | 40823.8 |  | 26.15 |  | 7.9 |  | 3.27 |  | 13.1 |  | 9.4 | c, i
61-0206 | 2024-06-30 13:15 | EDT | 0.727 |  | 22.654 |  | 7.88 |  | 106.2 |  | 40870 |  | 26.18 |  | 7.91 |  | 3.86 |  | 15.44 |  | 6.71 | c, i
61-0206 | 2024-06-30 13:30 | EDT | 0.724 |  | 22.709 |  | 7.93 |  | 107 |  | 40916.2 |  | 26.21 |  | 7.91 |  | 4.61 |  | 18.46 |  | ## | c, i
61-0206 | 2024-06-30 13:45 | EDT | 0.722 |  | 22.773 |  | 7.72 |  | 104.4 |  | 41150.7 |  | 26.38 |  | 7.9 |  | 3.06 |  | 12.24 |  | 6.81 | c, i
61-0206 | 2024-06-30 14:00 | EDT | 0.721 |  | 22.825 |  | 7.89 |  | 106.6 |  | 41009.5 |  | 26.28 |  | 7.91 |  | 3.6 |  | 14.41 |  | 10.93 | c, i
61-0206 | 2024-06-30 14:15 | EDT | 0.711 |  | 22.792 |  | 7.99 |  | 108 |  | 40958.5 |  | 26.24 |  | 7.92 |  | 4.86 |  | 19.45 |  | 8.81 | c, i
61-0206 | 2024-06-30 14:30 | EDT | 0.718 |  | 22.889 |  | 7.63 |  | 103.3 |  | 41081.5 |  | 26.33 |  | 7.88 |  | 2.79 |  | 11.17 |  | 5.99 | c, i
61-0206 | 2024-06-30 14:45 | EDT | 0.718 |  | 22.861 |  | 7.54 |  | 102 |  | 41096.7 |  | 26.34 |  | 7.87 |  | 3.39 |  | 13.55 |  | 7.39 | c, i
61-0206 | 2024-06-30 15:00 | EDT | 0.719 |  | 22.836 |  | 7.49 |  | 101.4 |  | 41084 |  | 26.33 |  | 7.87 |  | 3.35 |  | 13.39 |  | 7.67 | c, i
61-0206 | 2024-06-30 15:15 | EDT | 0.721 |  | 22.826 |  | 7.46 |  | 101 |  | 41088.3 |  | 26.33 |  | 7.87 |  | 3.56 |  | 14.23 |  | 7.89 | c, i
61-0206 | 2024-06-30 15:30 | EDT | 0.721 |  | 22.814 |  | 7.43 |  | 100.5 |  | 41095.7 |  | 26.34 |  | 7.86 |  | 3.68 |  | 14.72 |  | 7.62 | c, i
61-0206 | 2024-06-30 15:45 | EDT | 0.716 |  | 22.803 |  | 7.38 |  | 99.8 |  | 41090.2 |  | 26.34 |  | 7.86 |  | 4.27 |  | 17.08 |  | 7.7 | c, i
61-0206 | 2024-06-30 16:00 | EDT | 0.726 |  | 22.792 |  | 7.36 |  | 99.5 |  | 41004.5 |  | 26.27 |  | 7.86 |  | 3.73 |  | 14.93 |  | 7.38 | c, i
61-0206 | 2024-06-30 16:15 | EDT | 0.723 |  | 22.781 |  | 7.33 |  | 99.1 |  | 40988.3 |  | 26.26 |  | 7.86 |  | 3.43 |  | 13.71 |  | 7.67 | c, i
61-0206 | 2024-06-30 16:30 | EDT | 0.712 |  | 22.775 |  | 7.35 |  | 99.3 |  | 41015.5 |  | 26.28 |  | 7.86 |  | 3.86 |  | 15.46 |  | 7.43 | c, i
61-0206 | 2024-06-30 16:45 | EDT | 0.707 |  | 22.766 |  | 7.36 |  | 99.4 |  | 41011.6 |  | 26.28 |  | 7.86 |  | 3.83 |  | 15.31 |  | 8.57 | c, i
61-0206 | 2024-06-30 17:00 | EDT | 0.712 |  | 22.76 |  | 7.35 |  | 99.3 |  | 41012.7 |  | 26.28 |  | 7.86 |  | 3.89 |  | 15.57 |  | 8.95 | c, i
61-0206 | 2024-06-30 17:15 | EDT | 0.71 |  | 22.76 |  | 7.31 |  | 98.7 |  | 41011.4 |  | 26.28 |  | 7.85 |  | 3.52 |  | 14.1 |  | 7.67 | c, i
61-0206 | 2024-06-30 17:30 | EDT | 0.709 |  | 22.766 |  | 7.31 |  | 98.7 |  | 41024.3 |  | 26.29 |  | 7.85 |  | 3.27 |  | 13.1 |  | 7.17 | c, i
61-0206 | 2024-06-30 17:45 | EDT | 0.709 |  | 22.77 |  | 7.27 |  | 98.3 |  | 41026 |  | 26.29 |  | 7.85 |  | 3.59 |  | 14.35 |  | 7.52 | c, i
61-0206 | 2024-06-30 18:00 | EDT | 0.705 |  | 22.781 |  | 7.28 |  | 98.4 |  | 41035.5 |  | 26.3 |  | 7.85 |  | 3.61 |  | 14.44 |  | 8.16 | c, i
61-0206 | 2024-06-30 18:15 | EDT | 0.7 |  | 22.779 |  | 7.31 |  | 98.8 |  | 41037.9 |  | 26.3 |  | 7.85 |  | 3.47 |  | 13.9 |  | 6.98 | c, i
61-0206 | 2024-06-30 18:30 | EDT | 0.7 |  | 22.782 |  | 7.33 |  | 99.1 |  | 41044.9 |  | 26.3 |  | 7.86 |  | 3.38 |  | 13.52 |  | 7.3 | c, i
61-0206 | 2024-06-30 18:45 | EDT | 0.71 |  | 22.775 |  | 7.33 |  | 99.1 |  | 41045 |  | 26.3 |  | 7.86 |  | 3.47 |  | 13.89 |  | 6.97 | c, i
61-0206 | 2024-06-30 19:00 | EDT | 0.717 |  | 22.774 |  | 7.33 |  | 99.1 |  | 41036.2 |  | 26.3 |  | 7.86 |  | 3.44 |  | 13.77 |  | 7.71 | c, i
61-0206 | 2024-06-30 19:15 | EDT | 0.722 |  | 22.77 |  | 7.33 |  | 99 |  | 41051.2 |  | 26.31 |  | 7.86 |  | 3.36 |  | 13.45 |  | 7.12 | c, i
61-0206 | 2024-06-30 19:30 | EDT | 0.722 |  | 22.766 |  | 7.33 |  | 99 |  | 41040.1 |  | 26.3 |  | 7.86 |  | 3.31 |  | 13.25 |  | 6.72 | c, i
61-0206 | 2024-06-30 19:45 | EDT | 0.723 |  | 22.766 |  | 7.32 |  | 98.9 |  | 41049.1 |  | 26.31 |  | 7.86 |  | 3.43 |  | 13.75 |  | 9.45 | c, i
61-0206 | 2024-06-30 20:00 | EDT | 0.729 |  | 22.761 |  | 7.32 |  | 98.9 |  | 41044.6 |  | 26.3 |  | 7.86 |  | 3.45 |  | 13.81 |  | 8.38 | c, i
61-0206 | 2024-06-30 20:15 | EDT | 0.73 |  | 22.719 |  | 7.42 |  | 100 |  | 40836.7 |  | 26.16 |  | 7.88 |  | 3.73 |  | 14.92 |  | 7.86 | c, i
61-0206 | 2024-06-30 20:30 | EDT | 0.724 |  | 22.723 |  | 7.5 |  | 101.1 |  | 40823.5 |  | 26.15 |  | 7.89 |  | 3.73 |  | 14.92 |  | 11.84 | c, i
61-0206 | 2024-06-30 20:45 | EDT | 0.716 |  | 22.813 |  | 7.63 |  | 103 |  | 40648.2 |  | 26.02 |  | 7.91 |  | 4.63 |  | 18.53 |  | 10.24 | c, i
61-0206 | 2024-06-30 21:00 | EDT | 0.721 |  | 22.847 |  | 7.52 |  | 101.6 |  | 40591.5 |  | 25.98 |  | 7.9 |  | 3.85 |  | 15.42 |  | 8.43 | c, i
61-0206 | 2024-06-30 21:15 | EDT | 0.719 |  | 22.989 |  | 7.33 |  | 99.1 |  | 40370.5 |  | 25.82 |  | 7.88 |  | 6.18 |  | 24.76 |  | 11.16 | c, i
61-0206 | 2024-06-30 21:30 | EDT | 0.721 |  | 23.094 |  | 7.19 |  | 97.4 |  | 40235.2 |  | 25.72 |  | 7.86 |  | 5.23 |  | 20.93 |  | 9.79 | c, i
61-0206 | 2024-06-30 21:45 | EDT | 0.725 |  | 23.15 |  | 7.1 |  | 96.2 |  | 40107.1 |  | 25.63 |  | 7.85 |  | 4.87 |  | 19.49 |  | 10.03 | c, i
61-0206 | 2024-06-30 22:00 | EDT | 0.719 |  | 23.119 |  | 7.17 |  | 97.2 |  | 40244 |  | 25.73 |  | 7.86 |  | 5.01 |  | 20.06 |  | 10.55 | c, i
61-0206 | 2024-06-30 22:15 | EDT | 0.715 |  | 23.122 |  | 7.18 |  | 97.3 |  | 40261.6 |  | 25.74 |  | 7.86 |  | 5.44 |  | 21.78 |  | 11.76 | c, i
61-0206 | 2024-06-30 22:30 | EDT | 0.717 |  | 23.087 |  | 7.24 |  | 98.1 |  | 40323.3 |  | 25.79 |  | 7.87 |  | 6.4 |  | 25.63 |  | 15.95 | c, i
61-0206 | 2024-06-30 22:45 | EDT | 0.715 |  | 23.074 |  | 7.27 |  | 98.5 |  | 40340.4 |  | 25.8 |  | 7.87 |  | 4.67 |  | 18.7 |  | 10.41 | c, i
61-0206 | 2024-06-30 23:00 | EDT | 0.714 |  | 23.025 |  | 7.32 |  | 99.1 |  | 40401.6 |  | 25.84 |  | 7.87 |  | 5.51 |  | 22.07 |  | 13.3 | c, i
61-0206 | 2024-06-30 23:15 | EDT | 0.716 |  | 23.093 |  | 7.15 |  | 96.9 |  | 40232.8 |  | 25.72 |  | 7.85 |  | 4.85 |  | 19.41 |  | 10.82 | c, i
61-0206 | 2024-06-30 23:30 | EDT | 0.717 |  | 23.001 |  | 7.3 |  | 98.7 |  | 40446.9 |  | 25.87 |  | 7.87 |  | 4.71 |  | 18.86 |  | 9.86 | c, i
61-0206 | 2024-06-30 23:45 | EDT | 0.713 |  | 22.872 |  | 7.38 |  | 99.7 |  | 40618.3 |  | 26 |  | 7.88 |  | 4.25 |  | 17.02 |  | 9.94 | c, i
61-0206 | 2024-07-01 | EDT | 0.714 |  | 22.916 |  | 7.3 |  | 98.7 |  | 40570.9 |  | 25.96 |  | 7.87 |  | ## | i | ## | i | 11.21 | c, i
61-0206 | 2024-07-01 00:15 | EDT | 0.714 |  | 22.842 |  | 7.33 |  | 99.1 |  | 40659.6 |  | 26.03 |  | 7.88 |  | 4.34 |  | 17.37 |  | 9.76 | c, i
61-0206 | 2024-07-01 00:30 | EDT | 0.713 |  | 22.911 |  | 7.34 |  | 99.2 |  | 40550.6 |  | 25.95 |  | 7.88 |  | 3.7 |  | 14.82 |  | 8.89 | c, i
61-0206 | 2024-07-01 00:45 | EDT | 0.711 |  | 22.85 |  | 7.28 |  | 98.4 |  | 40619.2 |  | 26 |  | 7.87 |  | 4.26 |  | 17.04 |  | 8.1 | c, i
61-0206 | 2024-07-01 01:00 | EDT | 0.712 |  | 22.844 |  | 7.38 |  | 99.6 |  | 40659.1 |  | 26.03 |  | 7.88 |  | 3.93 |  | 15.74 |  | 9.69 | c, i
61-0206 | 2024-07-01 01:15 | EDT | 0.716 |  | 22.791 |  | 7.15 |  | 96.5 |  | 40695.2 |  | 26.05 |  | 7.86 |  | 3.9 |  | 15.6 |  | 9.07 | c, i
61-0206 | 2024-07-01 01:30 | EDT | 0.72 |  | 22.847 |  | 7.18 |  | 97 |  | 40639.4 |  | 26.01 |  | 7.87 |  | 3.49 |  | 13.96 |  | 8.21 | c, i
61-0206 | 2024-07-01 01:45 | EDT | 0.718 |  | 22.914 |  | 7.08 |  | 95.6 |  | 40474.8 |  | 25.9 |  | 7.86 |  | 4.1 |  | 16.4 |  | 15.41 | c, i
61-0206 | 2024-07-01 02:00 | EDT | 0.718 |  | 22.927 |  | 7.02 |  | 94.8 |  | 40369.4 |  | 25.82 |  | 7.85 |  | 4.83 |  | 19.32 |  | 12.33 | c, i
61-0206 | 2024-07-01 02:15 | EDT | 0.722 |  | 22.902 |  | 7.01 |  | 94.7 |  | 40316.1 |  | 25.78 |  | 7.84 |  | 4.12 |  | 16.47 |  | 9.16 | c, i
61-0206 | 2024-07-01 02:30 | EDT | 0.722 |  | 22.89 |  | 6.93 |  | 93.5 |  | 40169.9 |  | 25.68 |  | 7.83 |  | 4.76 |  | 19.05 |  | 9.99 | c, i
61-0206 | 2024-07-01 02:45 | EDT | 0.723 |  | 22.932 |  | 6.76 |  | 91.2 |  | 39999.4 |  | 25.56 |  | 7.81 |  | 4.79 |  | 19.17 |  | 10.04 | c, i
61-0206 | 2024-07-01 03:00 | EDT | 0.72 |  | 22.905 |  | 6.78 |  | 91.4 |  | 39921.7 |  | 25.5 |  | 7.81 |  | 4.82 |  | 19.29 |  | 10.72 | c, i
61-0206 | 2024-07-01 03:15 | EDT | 0.723 |  | 22.873 |  | 6.83 |  | 92 |  | 39939.6 |  | 25.52 |  | 7.82 |  | 4.04 |  | 16.19 |  | 9.02 | c, i
61-0206 | 2024-07-01 03:30 | EDT | 0.723 |  | 22.759 |  | 6.93 |  | 93.3 |  | 40158.1 |  | 25.67 |  | 7.83 |  | 4.27 |  | 17.09 |  | 9.81 | c, i
61-0206 | 2024-07-01 03:45 | EDT | 0.723 |  | 22.749 |  | 6.89 |  | 92.8 |  | 40143.9 |  | 25.66 |  | 7.82 |  | 4.13 |  | 16.53 |  | 9.35 | c, i
61-0206 | 2024-07-01 04:00 | EDT | 0.725 |  | 22.764 |  | 6.82 |  | 91.8 |  | 40049.9 |  | 25.6 |  | 7.81 |  | 5.41 |  | 21.64 |  | 10.98 | c, i
61-0206 | 2024-07-01 04:15 | EDT | 0.727 |  | 22.743 |  | 6.8 |  | 91.4 |  | 40073.6 |  | 25.61 |  | 7.81 |  | 4.17 |  | 16.7 |  | 8.51 | c, i
61-0206 | 2024-07-01 04:30 | EDT | 0.728 |  | 22.734 |  | 6.71 |  | 90.2 |  | 40025.8 |  | 25.58 |  | 7.8 |  | 4.18 |  | 16.75 |  | 9.09 | c, i
61-0206 | 2024-07-01 04:45 | EDT | 0.728 |  | 22.711 |  | 6.73 |  | 90.4 |  | 40011.1 |  | 25.57 |  | 7.8 |  | 4.85 |  | 19.42 |  | 10.46 | c, i
61-0206 | 2024-07-01 05:00 | EDT | 0.725 |  | 22.694 |  | 6.76 |  | 90.8 |  | 40033.6 |  | 25.59 |  | 7.81 |  | 4.67 |  | 18.69 |  | 7.57 | c, i
61-0206 | 2024-07-01 05:15 | EDT | 0.73 |  | 22.66 |  | 6.87 |  | 92.2 |  | 40070 |  | 25.61 |  | 7.82 |  | 3.71 |  | 14.83 |  | 7.41 | c, i
61-0206 | 2024-07-01 05:30 | EDT | 0.73 |  | 22.645 |  | 6.89 |  | 92.5 |  | 40103.2 |  | 25.64 |  | 7.82 |  | 3.75 |  | 15.02 |  | 8.46 | c, i
61-0206 | 2024-07-01 05:45 | EDT | 0.732 |  | 22.606 |  | 6.91 |  | 92.8 |  | 40133.6 |  | 25.66 |  | 7.83 |  | 4.1 |  | 16.42 |  | 8.14 | c, i
61-0206 | 2024-07-01 06:00 | EDT | 0.733 |  | 22.575 |  | 6.94 |  | 93.1 |  | 40182 |  | 25.69 |  | 7.83 |  | 2.75 |  | 11 |  | 7.3 | c, i
61-0206 | 2024-07-01 06:15 | EDT | 0.73 |  | 22.567 |  | 6.97 |  | 93.5 |  | 40213.2 |  | 25.72 |  | 7.83 |  | 3.5 |  | 14.01 |  | 7.84 | c, i
61-0206 | 2024-07-01 06:30 | EDT | 0.735 |  | 22.504 |  | 7.03 |  | 94.2 |  | 40228.9 |  | 25.73 |  | 7.84 |  | 2.9 |  | 11.6 |  | 5.03 | c, i
61-0206 | 2024-07-01 06:45 | EDT | 0.737 |  | 22.528 |  | 7.05 |  | 94.5 |  | 40269.9 |  | 25.76 |  | 7.84 |  | 2.99 |  | 11.97 |  | 6.1 | c, i
61-0206 | 2024-07-01 07:00 | EDT | 0.733 |  | 22.515 |  | 7.07 |  | 94.9 |  | 40288.4 |  | 25.77 |  | 7.84 |  | 2.72 |  | 10.89 |  | 6.93 | c, i
61-0206 | 2024-07-01 07:15 | EDT | 0.739 |  | 22.434 |  | 6.87 |  | 91.9 |  | 40115.8 |  | 25.65 |  | 7.8 |  | 2.42 |  | 9.7 |  | 5.91 | c, i
61-0206 | 2024-07-01 07:30 | EDT | 0.74 |  | 22.51 |  | 6.89 |  | 92.4 |  | 40231.5 |  | 25.73 |  | 7.81 |  | 2.63 |  | 10.54 |  | 6.32 | c, i
61-0206 | 2024-07-01 07:45 | EDT | 0.742 |  | 22.524 |  | 7.02 |  | 94.1 |  | 40148.3 |  | 25.67 |  | 7.82 |  | 2.48 |  | 9.94 |  | 6.02 | c, i
61-0206 | 2024-07-01 08:00 | EDT | 0.742 |  | 22.56 |  | 7.15 |  | 95.8 |  | 40183.7 |  | 25.69 |  | 7.84 |  | 2.88 |  | 11.52 |  | 6.95 | c, i
61-0206 | 2024-07-01 08:15 | EDT | 0.74 |  | 22.594 |  | 7.24 |  | 97.1 |  | 40212.3 |  | 25.71 |  | 7.85 |  | 2.8 |  | 11.19 |  | 6.57 | c, i
61-0206 | 2024-07-01 08:30 | EDT | 0.744 |  | 22.603 |  | 7.26 |  | 97.4 |  | 40127.9 |  | 25.65 |  | 7.85 |  | 2.68 |  | 10.75 |  | 6.29 | c, i
61-0206 | 2024-07-01 08:45 | EDT | 0.74 |  | 22.631 |  | 7.3 |  | 98.1 |  | 40181.3 |  | 25.69 |  | 7.85 |  | 2.68 |  | 10.71 |  | 6.34 | c, i
61-0206 | 2024-07-01 09:00 | EDT | 0.745 |  | 22.685 |  | 7.37 |  | 99 |  | 40182.8 |  | 25.69 |  | 7.86 |  | 2.89 |  | 11.55 |  | 6.88 | c, i
61-0206 | 2024-07-01 09:15 | EDT | 0.75 |  | 22.506 |  | 7.08 |  | 94.5 |  | 39296.6 |  | 25.07 |  | 7.79 |  | 1.87 |  | 7.49 |  | 4.53 | c, i
61-0206 | 2024-07-01 09:30 | EDT | 0.75 |  | 22.554 |  | 7.14 |  | 95.5 |  | 39413.5 |  | 25.15 |  | 7.8 |  | 2 |  | 7.99 |  | 4.74 | c, i
61-0206 | 2024-07-01 09:45 | EDT | 0.749 |  | 22.598 |  | 7.24 |  | 96.9 |  | 39551.2 |  | 25.25 |  | 7.81 |  | 1.97 |  | 7.9 |  | 5.62 | c, i
61-0206 | 2024-07-01 10:00 | EDT | 0.754 |  | 22.647 |  | 7.25 |  | 97.2 |  | 39564.4 |  | 25.25 |  | 7.82 |  | 2.22 |  | 8.88 |  | 5.38 | c, i
61-0206 | 2024-07-01 10:15 | EDT | 0.752 |  | 22.693 |  | 7.3 |  | 97.8 |  | 39621.6 |  | 25.29 |  | 7.82 |  | 1.93 |  | 7.72 |  | 3.79 | c, i
61-0206 | 2024-07-01 10:30 | EDT | 0.752 |  | 22.712 |  | 7.25 |  | 97.3 |  | 39621 |  | 25.29 |  | 7.81 |  | 2.24 |  | 8.97 |  | 5.52 | c, i
61-0206 | 2024-07-01 10:45 | EDT | 0.75 |  | 22.709 |  | 7.2 |  | 96.6 |  | 39576.3 |  | 25.26 |  | 7.81 |  | 2.28 |  | 9.13 |  | 5.84 | c, i
61-0206 | 2024-07-01 11:00 | EDT | 0.753 |  | 22.729 |  | 7.22 |  | 97 |  | 39638 |  | 25.31 |  | 7.81 |  | 2.18 |  | 8.71 |  | 5.29 | c, i
61-0206 | 2024-07-01 11:15 | EDT | 0.758 |  | 22.771 |  | 7.29 |  | 97.9 |  | 39706.2 |  | 25.35 |  | 7.82 |  | 1.86 |  | 7.44 |  | 5.09 | c, i
61-0206 | 2024-07-01 11:30 | EDT | 0.759 |  | 22.803 |  | 7.33 |  | 98.6 |  | 39788.4 |  | 25.41 |  | 7.83 |  | 2.4 |  | 9.61 |  | 6.26 | c, i
61-0206 | 2024-07-01 11:45 | EDT | 0.758 |  | 22.817 |  | 7.36 |  | 99.1 |  | 39847.3 |  | 25.45 |  | 7.83 |  | 2.47 |  | 9.9 |  | 6.2 | c, i
61-0206 | 2024-07-01 12:00 | EDT | 0.759 |  | 22.825 |  | 7.41 |  | 99.7 |  | 39879.6 |  | 25.47 |  | 7.84 |  | 2.33 |  | 9.34 |  | 6.46 | c, i
61-0206 | 2024-07-01 12:15 | EDT | 0.763 |  | 22.854 |  | 7.45 |  | 100.4 |  | 39903.8 |  | 25.49 |  | 7.84 |  | 2.29 |  | 9.15 |  | 5.39 | c, i
61-0206 | 2024-07-01 12:30 | EDT | 0.766 |  | 22.896 |  | 7.47 |  | 100.7 |  | 39907.5 |  | 25.49 |  | 7.84 |  | 2.28 |  | 9.14 |  | 5.91 | c, i
61-0206 | 2024-07-01 12:45 | EDT | 0.772 |  | 22.903 |  | 7.46 |  | 100.6 |  | 39887.8 |  | 25.48 |  | 7.84 |  | 3.06 |  | 12.23 |  | 5.78 | c, i
61-0206 | 2024-07-01 13:00 | EDT | 0.771 |  | 22.89 |  | 7.53 |  | 101.5 |  | 39870.9 |  | 25.47 |  | 7.85 |  | 2.9 |  | 11.62 |  | 6.91 | c, i
61-0206 | 2024-07-01 13:15 | EDT | 0.777 |  | 22.951 |  | 7.59 |  | 102.4 |  | 39857.6 |  | 25.46 |  | 7.86 |  | 2.68 |  | 10.71 |  | 5.52 | c, i
61-0206 | 2024-07-01 13:30 | EDT | 0.774 |  | 22.97 |  | 7.44 |  | 100.3 |  | 39775.4 |  | 25.4 |  | 7.83 |  | 2.78 |  | 11.13 |  | 8.05 | c, i
61-0206 | 2024-07-01 13:45 | EDT | 0.773 |  | 22.921 |  | 7.3 |  | 98.3 |  | 39707.3 |  | 25.35 |  | 7.81 |  | 2.84 |  | 11.38 |  | 5.97 | c, i
61-0206 | 2024-07-01 14:00 | EDT | 0.768 |  | 22.978 |  | 7.23 |  | 97.5 |  | 39637.6 |  | 25.3 |  | 7.8 |  | 2.85 |  | 11.39 |  | 5.91 | c, i
61-0206 | 2024-07-01 14:15 | EDT | 0.767 |  | 22.963 |  | 7.33 |  | 98.8 |  | 39612.7 |  | 25.28 |  | 7.82 |  | 2.57 |  | 10.29 |  | 6.47 | c, i
61-0206 | 2024-07-01 14:30 | EDT | 0.765 |  | 22.965 |  | 7.4 |  | 99.7 |  | 39571.7 |  | 25.25 |  | 7.82 |  | 2.66 |  | 10.65 |  | 6.7 | c, i
61-0206 | 2024-07-01 14:45 | EDT | 0.766 |  | 22.964 |  | 7.37 |  | 99.3 |  | 39522.2 |  | 25.22 |  | 7.82 |  | 2.94 |  | 11.78 |  | 6.64 | c, i
61-0206 | 2024-07-01 15:00 | EDT | 0.771 |  | 23.03 |  | 7.44 |  | 100.4 |  | 39591.5 |  | 25.27 |  | 7.83 |  | 3.02 |  | 12.1 |  | 7.66 | c, i
61-0206 | 2024-07-01 15:15 | EDT | 0.773 |  | 23.062 |  | 7.48 |  | 101 |  | 39619 |  | 25.29 |  | 7.83 |  | 2.93 |  | 11.71 |  | 7.33 | c, i
61-0206 | 2024-07-01 15:30 | EDT | 0.777 |  | 23.022 |  | 7.44 |  | 100.4 |  | 39645.6 |  | 25.31 |  | 7.83 |  | 3 |  | 12.01 |  | 11.13 | c, i
61-0206 | 2024-07-01 15:45 | EDT | 0.781 |  | 22.96 |  | 7.42 |  | 100.1 |  | 39725.7 |  | 25.36 |  | 7.83 |  | 3.29 |  | 13.17 |  | 7.15 | c, i
61-0206 | 2024-07-01 16:00 | EDT | 0.781 |  | 23.018 |  | 7.46 |  | 100.7 |  | 39758.6 |  | 25.39 |  | 7.83 |  | 3.22 |  | 12.9 |  | 8.32 | c, i
61-0206 | 2024-07-01 16:15 | EDT | 0.781 |  | 23.018 |  | 7.43 |  | 100.3 |  | 39758.5 |  | 25.39 |  | 7.83 |  | 3.07 |  | 12.29 |  | 8.53 | c, i
61-0206 | 2024-07-01 16:30 | EDT | 0.784 |  | 23.088 |  | 7.62 |  | 103 |  | 39820.9 |  | 25.43 |  | 7.85 |  | 3.98 |  | 15.92 |  | 9.59 | c, i
61-0206 | 2024-07-01 16:45 | EDT | 0.785 |  | 23.093 |  | 7.73 |  | 104.5 |  | 39845.3 |  | 25.45 |  | 7.86 |  | 3.54 |  | 14.16 |  | 8.91 | c, i
61-0206 | 2024-07-01 17:00 | EDT | 0.785 |  | 23.105 |  | 7.8 |  | 105.4 |  | 39846 |  | 25.45 |  | 7.87 |  | 4.28 |  | 17.14 |  | 9.06 | c, i
61-0206 | 2024-07-01 17:15 | EDT | 0.787 |  | 23.122 |  | 7.91 |  | 107 |  | 39882.5 |  | 25.47 |  | 7.89 |  | 4.13 |  | 16.54 |  | 9.52 | c, i
61-0206 | 2024-07-01 17:30 | EDT | 0.787 |  | 22.821 |  | 7.31 |  | 98.2 |  | 39647.4 |  | 25.31 |  | 7.81 |  | 2.94 |  | 11.78 |  | 7.33 | c, i
61-0206 | 2024-07-01 17:45 | EDT | 0.787 |  | 23.134 |  | 7.97 |  | 107.9 |  | 39895.1 |  | 25.48 |  | 7.89 |  | 4.54 |  | 18.18 |  | 10.71 | c, i
61-0206 | 2024-07-01 18:00 | EDT | 0.79 |  | 23.094 |  | 7.95 |  | 107.5 |  | 39873.2 |  | 25.47 |  | 7.89 |  | 3.99 |  | 15.97 |  | 9.56 | c, i
61-0206 | 2024-07-01 18:15 | EDT | 0.785 |  | 23.077 |  | 7.98 |  | 107.9 |  | 39874.8 |  | 25.47 |  | 7.89 |  | 4.97 |  | 19.9 |  | 11.4 | c, i
61-0206 | 2024-07-01 18:30 | EDT | 0.787 |  | 23.098 |  | 8.09 |  | 109.4 |  | 39854.8 |  | 25.45 |  | 7.9 |  | 4.8 |  | 19.22 |  | 12.85 | c, i
61-0206 | 2024-07-01 18:45 | EDT | 0.787 |  | 23.09 |  | 8.15 |  | 110.3 |  | 39847.9 |  | 25.45 |  | 7.91 |  | 4.86 |  | 19.44 |  | 11.38 | c, i
61-0206 | 2024-07-01 19:00 | EDT | 0.787 |  | 23.087 |  | 8.2 |  | 110.9 |  | 39827 |  | 25.43 |  | 7.91 |  | 4.08 |  | 16.34 |  | 11.32 | c, i
61-0206 | 2024-07-01 19:15 | EDT | 0.787 |  | 23.063 |  | 8.13 |  | 109.8 |  | 39835.7 |  | 25.44 |  | 7.91 |  | 5.9 |  | 23.61 |  | 10.89 | c, i
61-0206 | 2024-07-01 19:30 | EDT | 0.787 |  | 23.058 |  | 8.16 |  | 110.2 |  | 39831.4 |  | 25.44 |  | 7.91 |  | 4.1 |  | 16.41 |  | 8.36 | c, i
61-0206 | 2024-07-01 19:45 | EDT | 0.789 |  | 23.06 |  | 8.14 |  | 110 |  | 39811.5 |  | 25.42 |  | 7.91 |  | 4.67 |  | 18.7 |  | 12.39 | c, i
61-0206 | 2024-07-01 20:00 | EDT | 0.79 |  | 23.097 |  | 8.1 |  | 109.6 |  | 39875.9 |  | 25.47 |  | 7.91 |  | 4 |  | 15.99 |  | 11.77 | c, i
61-0206 | 2024-07-01 20:15 | EDT | 0.788 |  | 23.112 |  | 8.2 |  | 110.9 |  | 39883.9 |  | 25.47 |  | 7.92 |  | 5.49 |  | 21.99 |  | 13.52 | c, i
61-0206 | 2024-07-01 20:30 | EDT | 0.792 |  | 23.132 |  | 8.24 |  | 111.5 |  | 39888.7 |  | 25.48 |  | 7.92 |  | 5.16 |  | 20.66 |  | 15.48 | c, i
61-0206 | 2024-07-01 20:45 | EDT | 0.796 |  | 23.084 |  | 8.26 |  | 111.7 |  | 39870.6 |  | 25.46 |  | 7.92 |  | 5.18 |  | 20.73 |  | 12.3 | c, i
61-0206 | 2024-07-01 21:00 | EDT | 0.798 |  | 23.094 |  | 8.2 |  | 110.9 |  | 39888.6 |  | 25.48 |  | 7.92 |  | 5.74 |  | 22.97 |  | 16.35 | c, i
61-0206 | 2024-07-01 21:15 | EDT | 0.801 |  | 23.174 |  | 8.15 |  | 110.2 |  | 39301.5 |  | 25.06 |  | 7.92 |  | 5.09 |  | 20.38 |  | 8.91 | c, i
61-0206 | 2024-07-01 21:30 | EDT | 0.802 |  | 23.047 |  | 7.98 |  | 107.5 |  | 39127.5 |  | 24.94 |  | 7.89 |  | 4.37 |  | 17.5 |  | 8.84 | c, i
61-0206 | 2024-07-01 21:45 | EDT | 0.802 |  | 23.032 |  | 7.97 |  | 107.4 |  | 39285.3 |  | 25.05 |  | 7.9 |  | 4.52 |  | 18.07 |  | 10.03 | c, i
61-0206 | 2024-07-01 22:00 | EDT | 0.804 |  | 22.915 |  | 7.82 |  | 105.2 |  | 39233.2 |  | 25.02 |  | 7.88 |  | 4 |  | 16 |  | 7.12 | c, i
61-0206 | 2024-07-01 22:15 | EDT | 0.805 |  | 23.067 |  | 7.95 |  | 107.2 |  | 39432.2 |  | 25.15 |  | 7.89 |  | 4.39 |  | 17.59 |  | 10.58 | c, i
61-0206 | 2024-07-01 22:30 | EDT | 0.806 |  | 22.796 |  | 7.6 |  | 102 |  | 39264.4 |  | 25.04 |  | 7.85 |  | ## | i | ## | i | 13.13 | c, i
61-0206 | 2024-07-01 22:45 | EDT | 0.807 |  | 22.716 |  | 7.42 |  | 99.3 |  | 38986.4 |  | 24.84 |  | 7.82 |  | 3.37 |  | 13.49 |  | 7.73 | c, i
61-0206 | 2024-07-01 23:00 | EDT | 0.809 |  | 22.65 |  | 7.33 |  | 98 |  | 39047.7 |  | 24.89 |  | 7.81 |  | 3.6 |  | 14.4 |  | 10.97 | c, i
61-0206 | 2024-07-01 23:15 | EDT | 0.811 |  | 22.597 |  | 7.2 |  | 96.1 |  | 38989.8 |  | 24.85 |  | 7.8 |  | 4 |  | 16.01 |  | 7.22 | c, i
61-0206 | 2024-07-01 23:30 | EDT | 0.812 |  | 22.62 |  | 7.19 |  | 96.1 |  | 39132.9 |  | 24.95 |  | 7.8 |  | 5.12 |  | 20.48 |  | ## | c, i
61-0206 | 2024-07-01 23:45 | EDT | 0.811 |  | 22.682 |  | 7.24 |  | 96.9 |  | 39213.7 |  | 25.01 |  | 7.82 |  | 3.7 |  | 14.81 |  | 7.67 | c, i
61-0206 | 2024-07-02 | EDT | 0.811 |  | 22.7 |  | 7.25 |  | 97.1 |  | 39257.4 |  | 25.04 |  | 7.82 |  | 3.56 |  | 14.24 |  | 9 | c, i
61-0206 | 2024-07-02 00:15 | EDT | 0.811 |  | 22.59 |  | 7.17 |  | 95.8 |  | 39154.7 |  | 24.97 |  | 7.81 |  | 4.39 |  | 17.58 |  | 15.94 | c, i
61-0206 | 2024-07-02 00:30 | EDT | 0.811 |  | 22.573 |  | 7.1 |  | 94.8 |  | 39176.4 |  | 24.98 |  | 7.8 |  | 3.05 |  | 12.22 |  | 12.17 | c, i
61-0206 | 2024-07-02 00:45 | EDT | 0.812 |  | 22.594 |  | 7.16 |  | 95.7 |  | 39229.3 |  | 25.02 |  | 7.81 |  | 3.64 |  | 14.59 |  | 7.78 | c, i
61-0206 | 2024-07-02 01:00 | EDT | 0.811 |  | 22.562 |  | 7.17 |  | 95.8 |  | 39208.7 |  | 25 |  | 7.81 |  | 3.09 |  | 12.37 |  | 6.88 | c, i
61-0206 | 2024-07-02 01:15 | EDT | 0.813 |  | 22.515 |  | 7.06 |  | 94.2 |  | 39132.9 |  | 24.95 |  | 7.8 |  | 3.63 |  | 14.53 |  | 9.7 | c, i
61-0206 | 2024-07-02 01:30 | EDT | 0.812 |  | 22.333 |  | 7 |  | 93 |  | 39047 |  | 24.89 |  | 7.78 |  | 2.8 |  | 11.22 |  | 5.78 | c, i
61-0206 | 2024-07-02 01:45 | EDT | 0.813 |  | 22.505 |  | 7.13 |  | 95.1 |  | 39139.7 |  | 24.96 |  | 7.8 |  | 3.37 |  | 13.48 |  | 8.32 | c, i
61-0206 | 2024-07-02 02:00 | EDT | 0.812 |  | 22.739 |  | 7.3 |  | 97.9 |  | 39342 |  | 25.1 |  | 7.82 |  | 3.07 |  | 12.28 |  | 7.04 | c, i
61-0206 | 2024-07-02 02:15 | EDT | 0.812 |  | 22.73 |  | 7.3 |  | 97.8 |  | 39397.8 |  | 25.14 |  | 7.82 |  | 3.44 |  | 13.77 |  | 7.34 | c, i
61-0206 | 2024-07-02 02:30 | EDT | 0.815 |  | 22.483 |  | 7.17 |  | 95.7 |  | 39198.1 |  | 25 |  | 7.8 |  | 3.47 |  | 13.91 |  | 6.87 | c, i
61-0206 | 2024-07-02 02:45 | EDT | 0.816 |  | 22.501 |  | 7.19 |  | 96 |  | 39279.9 |  | 25.05 |  | 7.81 |  | 2.71 |  | 10.86 |  | 6.51 | c, i
61-0206 | 2024-07-02 03:00 | EDT | 0.814 |  | 22.493 |  | 7.2 |  | 96.1 |  | 39214.8 |  | 25.01 |  | 7.81 |  | 3.41 |  | 13.65 |  | 7.93 | c, i
61-0206 | 2024-07-02 03:15 | EDT | 0.815 |  | 22.41 |  | 7.23 |  | 96.4 |  | 39189.6 |  | 24.99 |  | 7.81 |  | 3.01 |  | 12.03 |  | 6.85 | c, i
61-0206 | 2024-07-02 03:30 | EDT | 0.815 |  | 22.392 |  | 7.24 |  | 96.4 |  | 39179.1 |  | 24.99 |  | 7.81 |  | 3.18 |  | 12.71 |  | 8.12 | c, i
61-0206 | 2024-07-02 03:45 | EDT | 0.818 |  | 22.36 |  | 7.25 |  | 96.5 |  | 39185.2 |  | 24.99 |  | 7.81 |  | 3.53 |  | 14.14 |  | 8.29 | c, i
61-0206 | 2024-07-02 04:00 | EDT | 0.82 |  | 22.413 |  | 7.29 |  | 97.2 |  | 39252.7 |  | 25.04 |  | 7.82 |  | 3.4 |  | 13.62 |  | 5.61 | c, i
61-0206 | 2024-07-02 04:15 | EDT | 0.822 |  | 22.46 |  | 7.36 |  | 98.2 |  | 39328.6 |  | 25.09 |  | 7.83 |  | 2.94 |  | 11.75 |  | 7.29 | c, i
61-0206 | 2024-07-02 04:30 | EDT | 0.823 |  | 22.554 |  | 7.41 |  | 99.1 |  | 39408.9 |  | 25.15 |  | 7.83 |  | 5.2 |  | 20.82 |  | 11.96 | c, i
61-0206 | 2024-07-02 04:45 | EDT | 0.824 |  | 22.474 |  | 7.42 |  | 99.1 |  | 39374.5 |  | 25.12 |  | 7.84 |  | 3.11 |  | 12.45 |  | 7.51 | c, i
61-0206 | 2024-07-02 05:00 | EDT | 0.825 |  | 22.444 |  | 7.42 |  | 99 |  | 39396.4 |  | 25.14 |  | 7.84 |  | 3.07 |  | 12.29 |  | 6.92 | c, i
61-0206 | 2024-07-02 05:15 | EDT | 0.828 |  | 22.438 |  | 7.39 |  | 98.5 |  | 39410.6 |  | 25.15 |  | 7.83 |  | 3.51 |  | 14.03 |  | 9.01 | c, i
61-0206 | 2024-07-02 05:30 | EDT | 0.83 |  | 22.447 |  | 7.38 |  | 98.5 |  | 39424.3 |  | 25.16 |  | 7.83 |  | 3.43 |  | 13.72 |  | 10.04 | c, i
61-0206 | 2024-07-02 05:45 | EDT | 0.831 |  | 22.404 |  | 7.38 |  | 98.5 |  | 39465.8 |  | 25.19 |  | 7.83 |  | 2.91 |  | 11.64 |  | 6.07 | c, i
61-0206 | 2024-07-02 06:00 | EDT | 0.832 |  | 22.548 |  | 7.39 |  | 98.9 |  | 39614.7 |  | 25.29 |  | 7.84 |  | 2.58 |  | 10.32 |  | 5.66 | c, i
61-0206 | 2024-07-02 06:15 | EDT | 0.832 |  | 22.617 |  | 7.39 |  | 99 |  | 39667.8 |  | 25.33 |  | 7.84 |  | 3.72 |  | 14.89 |  | 8.82 | c, i
61-0206 | 2024-07-02 06:30 | EDT | 0.832 |  | 22.622 |  | 7.49 |  | 100.4 |  | 39772.3 |  | 25.4 |  | 7.85 |  | 3.06 |  | 12.25 |  | 6.46 | c, i
61-0206 | 2024-07-02 06:45 | EDT | 0.834 |  | 22.689 |  | 7.51 |  | 100.9 |  | 39812.2 |  | 25.43 |  | 7.86 |  | 2.89 |  | 11.58 |  | 6.21 | c, i
61-0206 | 2024-07-02 07:00 | EDT | 0.835 |  | 22.749 |  | 7.45 |  | 100.1 |  | 39887.7 |  | 25.48 |  | 7.85 |  | 2.91 |  | 11.66 |  | 6.39 | c, i
61-0206 | 2024-07-02 07:15 | EDT | 0.835 |  | 22.74 |  | 7.56 |  | 101.6 |  | 39913.1 |  | 25.5 |  | 7.87 |  | 2.7 |  | 10.79 |  | 5.97 | c, i
61-0206 | 2024-07-02 07:30 | EDT | 0.837 |  | 22.687 |  | 7.66 |  | 102.8 |  | 39868.9 |  | 25.47 |  | 7.88 |  | 2.87 |  | 11.48 |  | 5.34 | c, i
61-0206 | 2024-07-02 07:45 | EDT | 0.839 |  | 22.645 |  | 7.69 |  | 103.1 |  | 39737.7 |  | 25.38 |  | 7.88 |  | 2.85 |  | 11.41 |  | 5.46 | c, i
61-0206 | 2024-07-02 08:00 | EDT | 0.839 |  | 22.672 |  | 7.73 |  | 103.7 |  | 39727.7 |  | 25.37 |  | 7.88 |  | 3.01 |  | 12.04 |  | 5.91 | c, i
61-0206 | 2024-07-02 08:15 | EDT | 0.841 |  | 22.704 |  | 7.74 |  | 103.9 |  | 39779.9 |  | 25.41 |  | 7.88 |  | 2.75 |  | 11.02 |  | 6.39 | c, i
61-0206 | 2024-07-02 08:30 | EDT | 0.843 |  | 22.704 |  | 7.69 |  | 103.3 |  | 39798.2 |  | 25.42 |  | 7.88 |  | 2.73 |  | 10.91 |  | 5.94 | c, i
61-0206 | 2024-07-02 08:45 | EDT | 0.844 |  | 22.753 |  | 7.69 |  | 103.3 |  | 39849.6 |  | 25.45 |  | 7.88 |  | 2.62 |  | 10.49 |  | 6.04 | c, i
61-0206 | 2024-07-02 09:00 | EDT | 0.85 |  | 22.26 |  | 7.3 |  | 96.6 |  | 38431.5 |  | 24.46 |  | 7.81 |  | 2.01 |  | 8.05 |  | 3.49 | c, i
61-0206 | 2024-07-02 09:15 | EDT | 0.85 |  | 22.385 |  | 7.4 |  | 98.2 |  | 38581.2 |  | 24.56 |  | 7.82 |  | 1.96 |  | 7.84 |  | 3.24 | c, i
61-0206 | 2024-07-02 09:30 | EDT | 0.85 |  | 22.477 |  | 7.43 |  | 99 |  | 38768.7 |  | 24.69 |  | 7.83 |  | 2.01 |  | 8.05 |  | 4.54 | c, i
61-0206 | 2024-07-02 09:45 | EDT | 0.853 |  | 22.55 |  | 7.47 |  | 99.8 |  | 39137.1 |  | 24.95 |  | 7.84 |  | 2.25 |  | 9.02 |  | 4.76 | c, i
61-0206 | 2024-07-02 10:00 | EDT | 0.854 |  | 22.619 |  | 7.52 |  | 100.6 |  | 39402 |  | 25.14 |  | 7.85 |  | 2.05 |  | 8.2 |  | 3.95 | c, i
61-0206 | 2024-07-02 10:15 | EDT | 0.856 |  | 22.669 |  | 7.58 |  | 101.6 |  | 39556.5 |  | 25.25 |  | 7.86 |  | 2.27 |  | 9.07 |  | 4.82 | c, i
61-0206 | 2024-07-02 10:30 | EDT | 0.856 |  | 22.719 |  | 7.44 |  | 99.8 |  | 39525.8 |  | 25.23 |  | 7.84 |  | 1.95 |  | 7.81 |  | 4.52 | c, i
61-0206 | 2024-07-02 10:45 | EDT | 0.857 |  | 22.837 |  | 7.46 |  | 100.3 |  | 39545.6 |  | 25.24 |  | 7.84 |  | 1.97 |  | 7.89 |  | 4.4 | c, i
61-0206 | 2024-07-02 11:00 | EDT | 0.854 |  | 22.721 |  | 7.37 |  | 98.8 |  | 39395.7 |  | 25.13 |  | 7.82 |  | 2.39 |  | 9.57 |  | 5.98 | c, i
61-0206 | 2024-07-02 11:15 | EDT | 0.856 |  | 22.831 |  | 7.36 |  | 98.9 |  | 39491.3 |  | 25.2 |  | 7.82 |  | 2.1 |  | 8.42 |  | 5.16 | c, i
61-0206 | 2024-07-02 11:30 | EDT | 0.853 |  | 22.85 |  | 7.33 |  | 98.5 |  | 39570 |  | 25.26 |  | 7.81 |  | 2.02 |  | 8.07 |  | 4.55 | c, i
61-0206 | 2024-07-02 11:45 | EDT | 0.958 |  | 22.878 |  | ## | i | ## | i | 40228.6 |  | 25.72 |  | 7.78 |  | 2.23 |  | 8.83 |  | 3.63 | c, i
61-0206 | 2024-07-02 12:00 | EDT | 0.955 |  | 22.912 |  | ## | i | ## | i | 40359.6 |  | 25.81 |  | 7.81 |  | 2.89 |  | 11.49 |  | 3.36 | c, i
61-0206 | 2024-07-02 12:15 | EDT | 0.946 |  | 23.003 |  | ## | i | ## | i | 40430.1 |  | 25.86 |  | 7.81 |  | 1.52 |  | 5.98 |  | 3.01 | c, i
61-0206 | 2024-07-02 12:30 | EDT | 0.943 |  | 23.075 |  | ## | i | ## | i | 40530.8 |  | 25.93 |  | 7.83 |  | 2.15 |  | 8.51 |  | 3.37 | c, i
61-0206 | 2024-07-02 12:45 | EDT | 0.942 |  | 22.937 |  | ## | i | ## | i | 40430.3 |  | 25.86 |  | 7.82 |  | 1.96 |  | 7.76 |  | 3.37 | c, i
61-0206 | 2024-07-02 13:00 | EDT | 0.942 |  | 22.869 |  | ## | i | ## | i | 40409.9 |  | 25.85 |  | 7.81 |  | 2.05 |  | 8.13 |  | 3 | c, i
61-0206 | 2024-07-02 13:15 | EDT | 0.944 |  | 22.958 |  | ## | i | ## | i | 40440 |  | 25.87 |  | 7.83 |  | 2.51 |  | 9.96 |  | 4.32 | c, i
61-0206 | 2024-07-02 13:30 | EDT | 0.94 |  | 23 |  | ## | i | ## | i | 40437.6 |  | 25.87 |  | 7.82 |  | 2.25 |  | 8.91 |  | 3.04 | c, i
61-0206 | 2024-07-02 13:45 | EDT | 0.939 |  | 23.025 |  | ## | i | ## | i | 40441.5 |  | 25.87 |  | 7.83 |  | 2.42 |  | 9.6 |  | 2.88 | c, i
61-0206 | 2024-07-02 14:00 | EDT | 0.932 |  | 23.095 |  | ## | i | ## | i | 40450.2 |  | 25.88 |  | 7.84 |  | 2.63 |  | 10.44 |  | 3.44 | c, i
61-0206 | 2024-07-02 14:15 | EDT | 0.94 |  | 23.181 |  | ## | i | ## | i | 40462 |  | 25.88 |  | 7.85 |  | 2.93 |  | 11.64 |  | 3.94 | c, i
61-0206 | 2024-07-02 14:30 | EDT | 0.938 |  | 23.312 |  | ## | i | ## | i | 40478.4 |  | 25.89 |  | 7.87 |  | 2.76 |  | 10.96 |  | 4.24 | c, i
61-0206 | 2024-07-02 14:45 | EDT | 0.939 |  | 23.17 |  | ## | i | ## | i | 40518.6 |  | 25.92 |  | 7.88 |  | 2.93 |  | 11.66 |  | 4.79 | c, i
61-0206 | 2024-07-02 15:00 | EDT | 0.938 |  | 23.203 |  | ## | i | ## | i | 40506 |  | 25.91 |  | 7.89 |  | 3.55 |  | 14.15 |  | 5.49 | c, i
61-0206 | 2024-07-02 15:15 | EDT | 0.936 |  | 23.325 |  | ## | i | ## | i | 40519 |  | 25.92 |  | 7.9 |  | 3.29 |  | 13.1 |  | 5.42 | c, i
61-0206 | 2024-07-02 15:30 | EDT | 0.937 |  | 23.663 |  | ## | i | ## | i | 40604.1 |  | 25.98 |  | 7.93 |  | 3.42 |  | 13.61 |  | 5.94 | c, i
61-0206 | 2024-07-02 15:45 | EDT | 0.936 |  | 23.779 |  | ## | i | ## | i | 40635.6 |  | 26 |  | 7.95 |  | 3.53 |  | 14.06 |  | 5.16 | c, i
61-0206 | 2024-07-02 16:00 | EDT | 0.936 |  | 23.808 |  | ## | i | ## | i | 40660.2 |  | 26.01 |  | 7.95 |  | 4.1 |  | 16.35 |  | 6.49 | c, i
61-0206 | 2024-07-02 16:15 | EDT | 0.935 |  | 23.982 |  | ## | i | ## | i | 40657.8 |  | 26.01 |  | 7.97 |  | 4.22 |  | 16.85 |  | 6.53 | c, i
61-0206 | 2024-07-02 16:30 | EDT | 0.938 |  | 24.069 |  | ## | i | ## | i | 40647.8 |  | 26 |  | 7.99 |  | 3.93 |  | 15.69 |  | 4.43 | c, i
61-0206 | 2024-07-02 16:45 | EDT | 0.939 |  | 23.997 |  | ## | i | ## | i | 40649.4 |  | 26 |  | 7.98 |  | 3.67 |  | 14.63 |  | 7.55 | c, i
61-0206 | 2024-07-02 17:00 | EDT | 0.94 |  | 24.29 |  | ## | i | ## | i | 40604.6 |  | 25.96 |  | 8.01 |  | 3.88 |  | 15.48 |  | 5.98 | c, i
61-0206 | 2024-07-02 17:15 | EDT | 0.94 |  | 24.336 |  | ## | i | ## | i | 40624.1 |  | 25.98 |  | 8.02 |  | 4.51 |  | 18.03 |  | 7.2 | c, i
61-0206 | 2024-07-02 17:30 | EDT | 0.941 |  | 24.36 |  | ## | i | ## | i | 40595.6 |  | 25.96 |  | 8.03 |  | 4.39 |  | 17.55 |  | 7.86 | c, i
61-0206 | 2024-07-02 17:45 | EDT | 0.942 |  | 24.101 |  | ## | i | ## | i | 40624.4 |  | 25.98 |  | 8.02 |  | 4.05 |  | 16.16 |  | 6.61 | c, i
61-0206 | 2024-07-02 18:00 | EDT | 0.946 |  | 24.257 |  | ## | i | ## | i | 40601.2 |  | 25.96 |  | 8.04 |  | 4.83 |  | 19.33 |  | 6.56 | c, i
61-0206 | 2024-07-02 18:15 | EDT | 0.943 |  | 24.068 |  | ## | i | ## | i | 40625 |  | 25.98 |  | 8.04 |  | 4.74 |  | 18.93 |  | 8.26 | c, i
61-0206 | 2024-07-02 18:30 | EDT | 0.943 |  | 23.979 |  | ## | i | ## | i | 40617.3 |  | 25.98 |  | 8.03 |  | 4.84 |  | 19.35 |  | 8.39 | c, i
61-0206 | 2024-07-02 18:45 | EDT | 0.941 |  | 23.814 |  | ## | i | ## | i | 40646.5 |  | 26 |  | 8.03 |  | 4.86 |  | 19.45 |  | 9.46 | c, i
61-0206 | 2024-07-02 19:00 | EDT | 0.944 |  | 23.801 |  | ## | i | ## | i | 40625 |  | 25.99 |  | 8.03 |  | 4.8 |  | 19.2 |  | 8.15 | c, i
61-0206 | 2024-07-02 19:15 | EDT | 0.937 |  | 23.82 |  | ## | i | ## | i | 40587.3 |  | 25.96 |  | 8.04 |  | 5.32 |  | 21.3 |  | 6.69 | c, i
61-0206 | 2024-07-02 19:30 | EDT | 0.939 |  | 23.857 |  | ## | i | ## | i | 40570.6 |  | 25.95 |  | 8.05 |  | 5.75 |  | 23 |  | 6.96 | c, i
61-0206 | 2024-07-02 19:45 | EDT | 0.937 |  | 23.807 |  | ## | i | ## | i | 40568.1 |  | 25.95 |  | 8.04 |  | 4.08 |  | 16.27 |  | 5.61 | c, i
61-0206 | 2024-07-02 20:00 | EDT | 0.937 |  | 23.708 |  | ## | i | ## | i | 40544.2 |  | 25.93 |  | 8.03 |  | 5.03 |  | 20.13 |  | 7.57 | c, i
61-0206 | 2024-07-02 20:15 | EDT | 0.936 |  | 23.678 |  | ## | i | ## | i | 40530.4 |  | 25.92 |  | 8.03 |  | 8.52 |  | 34.18 |  | 5.91 | c, i
61-0206 | 2024-07-02 20:30 | EDT | 0.939 |  | 23.777 |  | ## | i | ## | i | 40544.4 |  | 25.93 |  | 8.04 |  | 4.67 |  | 18.67 |  | 8.2 | c, i
61-0206 | 2024-07-02 20:45 | EDT | 0.94 |  | 23.769 |  | ## | i | ## | i | 40538.4 |  | 25.93 |  | 8.04 |  | 5.29 |  | 21.17 |  | 7.02 | c, i
61-0206 | 2024-07-02 21:00 | EDT | 0.943 |  | 23.677 |  | ## | i | ## | i | 40510 |  | 25.91 |  | 8.03 |  | 5.15 |  | 20.6 |  | 10.39 | c, i
61-0206 | 2024-07-02 21:15 | EDT | 0.944 |  | 23.621 |  | ## | i | ## | i | 40506.1 |  | 25.91 |  | 8.03 |  | 5.12 |  | 20.5 |  | 6.33 | c, i
61-0206 | 2024-07-02 21:30 | EDT | 0.941 |  | 23.65 |  | ## | i | ## | i | 40515.8 |  | 25.91 |  | 8.03 |  | 4.75 |  | 19 |  | 8.11 | c, i
61-0206 | 2024-07-02 21:45 | EDT | 0.945 |  | 23.677 |  | ## | i | ## | i | 40532.7 |  | 25.92 |  | 8.04 |  | 6.96 |  | 27.9 |  | 6.63 | c, i
61-0206 | 2024-07-02 22:00 | EDT | 0.946 |  | 23.69 |  | ## | i | ## | i | 40533.1 |  | 25.92 |  | 8.04 |  | 5.69 |  | 22.77 |  | 7.49 | c, i
61-0206 | 2024-07-02 22:15 | EDT | 0.946 |  | 23.627 |  | ## | i | ## | i | 40476.4 |  | 25.89 |  | 8.02 |  | 5.78 |  | 23.12 |  | 8.18 | c, i
61-0206 | 2024-07-02 22:30 | EDT | 0.945 |  | 23.631 |  | ## | i | ## | i | 40454.6 |  | 25.87 |  | 8.02 |  | 5.02 |  | 20.06 |  | 8.48 | c, i
61-0206 | 2024-07-02 22:45 | EDT | 0.946 |  | 24.037 |  | ## | i | ## | i | 40536.1 |  | 25.92 |  | 8.02 |  | 4.62 |  | 18.48 |  | 5.22 | c, i
61-0206 | 2024-07-02 23:00 | EDT | 0.946 |  | 24.039 |  | ## | i | ## | i | 40552.1 |  | 25.93 |  | 8.01 |  | 5.08 |  | 20.3 |  | 6.54 | c, i
61-0206 | 2024-07-02 23:15 | EDT | 0.948 |  | 23.984 |  | ## | i | ## | i | 40551.6 |  | 25.93 |  | 8.01 |  | 4.18 |  | 16.69 |  | 5.88 | c, i
61-0206 | 2024-07-02 23:30 | EDT | 0.948 |  | 23.837 |  | ## | i | ## | i | 40448.5 |  | 25.86 |  | 8 |  | 4.71 |  | 18.84 |  | 4.89 | c, i
61-0206 | 2024-07-02 23:45 | EDT | 0.947 |  | 23.639 |  | ## | i | ## | i | 40329.2 |  | 25.78 |  | 7.99 |  | 4.87 |  | 19.48 |  | 6.38 | c, i
61-0206 | 2024-07-03 | EDT | 0.947 |  | 23.665 |  | ## | i | ## | i | 40315.7 |  | 25.77 |  | 7.99 |  | 4.1 |  | 16.37 |  | 7.28 | c, i
61-0206 | 2024-07-03 00:15 | EDT | 0.946 |  | 23.576 |  | ## | i | ## | i | 40212.9 |  | 25.7 |  | 7.99 |  | 5.06 |  | 20.23 |  | 6.99 | c, i
61-0206 | 2024-07-03 00:30 | EDT | 0.945 |  | 23.636 |  | ## | i | ## | i | 40315.9 |  | 25.77 |  | 8 |  | 5.05 |  | 20.21 |  | 7.5 | c, i
61-0206 | 2024-07-03 00:45 | EDT | 0.945 |  | 23.793 |  | ## | i | ## | i | 40460.7 |  | 25.87 |  | 8.01 |  | 4.45 |  | 17.78 |  | 5.54 | c, i
61-0206 | 2024-07-03 01:00 | EDT | 0.946 |  | 23.799 |  | ## | i | ## | i | 40509.4 |  | 25.91 |  | 8.01 |  | 4.56 |  | 18.24 |  | 6.08 | c, i
61-0206 | 2024-07-03 01:15 | EDT | 0.946 |  | 23.749 |  | ## | i | ## | i | 40468.1 |  | 25.88 |  | 8.01 |  | 4.66 |  | 18.64 |  | 6.02 | c, i
61-0206 | 2024-07-03 01:30 | EDT | 0.945 |  | 23.401 |  | ## | i | ## | i | 40272.8 |  | 25.74 |  | 7.99 |  | 5.62 |  | 22.5 |  | 8.06 | c, i
61-0206 | 2024-07-03 01:45 | EDT | 0.943 |  | 23.243 |  | ## | i | ## | i | 40227.4 |  | 25.71 |  | 7.98 |  | 5.46 |  | 21.86 |  | 7.91 | c, i
61-0206 | 2024-07-03 02:00 | EDT | 0.941 |  | 23.263 |  | ## | i | ## | i | 40261.5 |  | 25.74 |  | 7.98 |  | 5.6 |  | 22.43 |  | 7.58 | c, i
61-0206 | 2024-07-03 02:15 | EDT | 0.942 |  | 23.383 |  | ## | i | ## | i | 40351.6 |  | 25.8 |  | 7.99 |  | 7.16 |  | 28.68 |  | 11.8 | c, i
61-0206 | 2024-07-03 02:30 | EDT | 0.942 |  | 23.319 |  | ## | i | ## | i | 40328.3 |  | 25.79 |  | 7.98 |  | 5.61 |  | 22.46 |  | 7.55 | c, i
61-0206 | 2024-07-03 02:45 | EDT | 0.942 |  | 23.2 |  | ## | i | ## | i | 40294.1 |  | 25.76 |  | 7.97 |  | 5.09 |  | 20.35 |  | 7.61 | c, i
61-0206 | 2024-07-03 03:00 | EDT | 0.942 |  | 23.102 |  | ## | i | ## | i | 40180.6 |  | 25.68 |  | 7.97 |  | 5.32 |  | 21.3 |  | 6.72 | c, i
61-0206 | 2024-07-03 03:15 | EDT | 0.941 |  | 23.135 |  | ## | i | ## | i | 40212.5 |  | 25.71 |  | 7.98 |  | 4.86 |  | 19.44 |  | 7.25 | c, i
61-0206 | 2024-07-03 03:30 | EDT | 0.941 |  | 23.065 |  | ## | i | ## | i | 40190.1 |  | 25.69 |  | 7.97 |  | 4.59 |  | 18.36 |  | 7.62 | c, i
61-0206 | 2024-07-03 03:45 | EDT | 0.941 |  | 23.108 |  | ## | i | ## | i | 40182.1 |  | 25.68 |  | 7.99 |  | 5.1 |  | 20.41 |  | 7.39 | c, i
61-0206 | 2024-07-03 04:00 | EDT | 0.942 |  | 23.185 |  | ## | i | ## | i | 40198.3 |  | 25.7 |  | 8 |  | 4.11 |  | 16.43 |  | 5.08 | c, i
61-0206 | 2024-07-03 04:15 | EDT | 0.943 |  | 23.232 |  | ## | i | ## | i | 40228.9 |  | 25.72 |  | 8 |  | 4.18 |  | 16.69 |  | 5.7 | c, i
61-0206 | 2024-07-03 04:30 | EDT | 0.941 |  | 23.242 |  | ## | i | ## | i | 40226.2 |  | 25.71 |  | 8 |  | 4.32 |  | 17.25 |  | 6.32 | c, i
61-0206 | 2024-07-03 04:45 | EDT | 0.941 |  | 23.213 |  | ## | i | ## | i | 40232.6 |  | 25.72 |  | 8 |  | 4.48 |  | 17.89 |  | 6.57 | c, i
61-0206 | 2024-07-03 05:00 | EDT | 0.942 |  | 23.141 |  | ## | i | ## | i | 40236.2 |  | 25.72 |  | 7.99 |  | 7.82 |  | 31.37 |  | 13.57 | c, i
61-0206 | 2024-07-03 05:15 | EDT | 0.943 |  | 23.17 |  | ## | i | ## | i | 40239.8 |  | 25.72 |  | 7.99 |  | 4.11 |  | 16.42 |  | 5.83 | c, i
61-0206 | 2024-07-03 05:30 | EDT | 0.943 |  | 23.097 |  | ## | i | ## | i | 40221.6 |  | 25.71 |  | 7.99 |  | 3.93 |  | 15.7 |  | 5.13 | c, i
61-0206 | 2024-07-03 05:45 | EDT | 0.945 |  | 23.083 |  | ## | i | ## | i | 40225.4 |  | 25.72 |  | 7.99 |  | 3.67 |  | 14.63 |  | 6.22 | c, i
61-0206 | 2024-07-03 06:00 | EDT | 0.945 |  | 23.072 |  | ## | i | ## | i | 40227.8 |  | 25.72 |  | 7.98 |  | 4.35 |  | 17.38 |  | 5.02 | c, i
61-0206 | 2024-07-03 06:15 | EDT | 0.946 |  | 23.06 |  | ## | i | ## | i | 40236.8 |  | 25.72 |  | 7.99 |  | 2.66 |  | 10.58 |  | 3.68 | c, i
61-0206 | 2024-07-03 06:30 | EDT | 0.947 |  | 23.108 |  | ## | i | ## | i | 40245 |  | 25.73 |  | 8 |  | 2.77 |  | 11.01 |  | 3.27 | c, i
61-0206 | 2024-07-03 06:45 | EDT | 0.946 |  | 23.143 |  | ## | i | ## | i | 40251.2 |  | 25.73 |  | 7.99 |  | 3.7 |  | 14.75 |  | 4.22 | c, i
61-0206 | 2024-07-03 07:00 | EDT | 0.946 |  | 23.048 |  | ## | i | ## | i | 40255.3 |  | 25.74 |  | 7.97 |  | 3.07 |  | 12.21 |  | 3.83 | c, i
61-0206 | 2024-07-03 07:15 | EDT | 0.946 |  | 23.022 |  | ## | i | ## | i | 40221.7 |  | 25.71 |  | 7.96 |  | 4.41 |  | 17.63 |  | 2.74 | c, i
61-0206 | 2024-07-03 07:30 | EDT | 0.944 |  | 22.548 |  | ## | i | ## | i | 40195.7 |  | 25.7 |  | 7.91 |  | 3.16 |  | 12.59 |  | 6.28 | c, i
61-0206 | 2024-07-03 07:45 | EDT | 0.942 |  | 23.063 |  | ## | i | ## | i | 40219.2 |  | 25.71 |  | 7.96 |  | 3 |  | 11.94 |  | 3.84 | c, i
61-0206 | 2024-07-03 08:00 | EDT | 0.941 |  | 22.444 |  | ## | i | ## | i | 40166.1 |  | 25.68 |  | 7.91 |  | 3.44 |  | 13.71 |  | 4.54 | c, i
61-0206 | 2024-07-03 08:15 | EDT | 0.939 |  | 22.174 |  | ## | i | ## | i | 40244.4 |  | 25.74 |  | 7.88 |  | 3.02 |  | 12.01 |  | 4.93 | c, i
61-0206 | 2024-07-03 08:30 | EDT | 0.937 |  | 22.215 |  | ## | i | ## | i | 40289.6 |  | 25.77 |  | 7.89 |  | 3.18 |  | 12.66 |  | 4.68 | c, i
61-0206 | 2024-07-03 08:45 | EDT | 0.938 |  | 22.302 |  | ## | i | ## | i | 40447.3 |  | 25.88 |  | 7.9 |  | 5.66 |  | 22.66 |  | 5.36 | c, i
61-0206 | 2024-07-03 09:00 | EDT | 0.941 |  | 22.339 |  | ## | i | ## | i | 40417.1 |  | 25.86 |  | 7.91 |  | 3.73 |  | 14.89 |  | 4.17 | c, i
61-0206 | 2024-07-03 09:15 | EDT | 0.939 |  | 22.512 |  | ## | i | ## | i | 40543.5 |  | 25.95 |  | 7.93 |  | 3.18 |  | 12.68 |  | 5.43 | c, i
61-0206 | 2024-07-03 09:30 | EDT | 0.941 |  | 22.766 |  | ## | i | ## | i | 40359.3 |  | 25.82 |  | 7.95 |  | 3.89 |  | 15.52 |  | 5.27 | c, i
61-0206 | 2024-07-03 09:45 | EDT | 0.94 |  | 22.811 |  | ## | i | ## | i | 40382.4 |  | 25.83 |  | 7.95 |  | 2.58 |  | 10.25 |  | 4.61 | c, i
61-0206 | 2024-07-03 10:00 | EDT | 0.94 |  | 23.277 |  | ## | i | ## | i | 40317.6 |  | 25.78 |  | 7.98 |  | 2.94 |  | 11.69 |  | 3.84 | c, i
61-0206 | 2024-07-03 10:15 | EDT | 0.938 |  | 22.966 |  | ## | i | ## | i | 40310 |  | 25.78 |  | 7.97 |  | 3.14 |  | 12.51 |  | 4.69 | c, i
61-0206 | 2024-07-03 10:30 | EDT | 0.937 |  | 23.405 |  | ## | i | ## | i | 40286.8 |  | 25.75 |  | 7.99 |  | 2.85 |  | 11.32 |  | 4.55 | c, i
61-0206 | 2024-07-03 10:45 | EDT | 0.936 |  | 23.454 |  | ## | i | ## | i | 40280.1 |  | 25.75 |  | 8 |  | 2.78 |  | 11.07 |  | 3.67 | c, i
61-0206 | 2024-07-03 11:00 | EDT | 0.934 |  | 23.519 |  | ## | i | ## | i | 40327.6 |  | 25.78 |  | 8 |  | 3.83 |  | 15.28 |  | 3.62 | c, i
61-0206 | 2024-07-03 11:15 | EDT | 0.932 |  | 23.541 |  | ## | i | ## | i | 40388.9 |  | 25.82 |  | 8 |  | 2.73 |  | 10.84 |  | 3.68 | c, i
61-0206 | 2024-07-03 11:30 | EDT | 0.932 |  | 23.545 |  | ## | i | ## | i | 40610.6 |  | 25.98 |  | 7.98 |  | 2.96 |  | 11.77 |  | 4.05 | c, i
61-0206 | 2024-07-03 11:45 | EDT | 0.933 |  | 23.901 |  | ## | i | ## | i | 40440.7 |  | 25.86 |  | 8 |  | 2.52 |  | 10 |  | 3.21 | c, i
61-0206 | 2024-07-03 12:00 | EDT | 0.933 |  | 23.896 |  | ## | i | ## | i | 40455.5 |  | 25.87 |  | 8.01 |  | 2.63 |  | 10.43 |  | 3.38 | c, i
61-0206 | 2024-07-03 12:15 | EDT | 0.934 |  | 23.914 |  | ## | i | ## | i | 40506 |  | 25.9 |  | 8.01 |  | 2.48 |  | 9.86 |  | 3.93 | c, i
61-0206 | 2024-07-03 12:30 | EDT | 0.933 |  | 24.029 |  | ## | i | ## | i | 40488 |  | 25.89 |  | 8.02 |  | 2.55 |  | 10.14 |  | 3.52 | c, i
61-0206 | 2024-07-03 12:45 | EDT | 0.935 |  | 24.027 |  | ## | i | ## | i | 40514.6 |  | 25.91 |  | 8.02 |  | 2.88 |  | 11.44 |  | 3.71 | c, i
61-0206 | 2024-07-03 13:00 | EDT | 0.934 |  | 24.004 |  | ## | i | ## | i | 40495.4 |  | 25.89 |  | 8.03 |  | 2.87 |  | 11.4 |  | 4.6 | c, i
61-0206 | 2024-07-03 13:15 | EDT | 0.932 |  | 23.922 |  | ## | i | ## | i | 40483.3 |  | 25.89 |  | 8.04 |  | 3.15 |  | 12.53 |  | 4.12 | c, i
61-0206 | 2024-07-03 13:30 | EDT | 0.931 |  | 23.795 |  | ## | i | ## | i | 40517.4 |  | 25.91 |  | 8.05 |  | 2.94 |  | 11.71 |  | 4.36 | c, i
61-0206 | 2024-07-03 13:45 | EDT | 0.928 |  | 23.556 |  | ## | i | ## | i | 40578.9 |  | 25.96 |  | 8.05 |  | 3.97 |  | 15.84 |  | 4.83 | c, i
61-0206 | 2024-07-03 14:00 | EDT | 0.925 |  | 23.256 |  | ## | i | ## | i | 40756.5 |  | 26.09 |  | 8.05 |  | 3.48 |  | 13.87 |  | 5.13 | c, i
61-0206 | 2024-07-03 14:15 | EDT | 0.926 |  | 23.224 |  | ## | i | ## | i | 40903.1 |  | 26.2 |  | 8.04 |  | 3.44 |  | 13.71 |  | 4.73 | c, i
61-0206 | 2024-07-03 14:30 | EDT | 0.923 |  | 23.217 |  | ## | i | ## | i | 40930.7 |  | 26.22 |  | 8.05 |  | 3.67 |  | 14.62 |  | 5.16 | c, i
61-0206 | 2024-07-03 14:45 | EDT | 0.921 |  | 23.175 |  | ## | i | ## | i | 40968 |  | 26.24 |  | 8.05 |  | 4.06 |  | 16.22 |  | 5.87 | c, i
61-0206 | 2024-07-03 15:00 | EDT | 0.919 |  | 23.15 |  | ## | i | ## | i | 41034.9 |  | 26.29 |  | 8.05 |  | 4.23 |  | 16.89 |  | 5.41 | c, i
61-0206 | 2024-07-03 15:15 | EDT | 0.918 |  | 23.327 |  | ## | i | ## | i | 41050.4 |  | 26.3 |  | 8.06 |  | 3.64 |  | 14.53 |  | 5.88 | c, i
61-0206 | 2024-07-03 15:30 | EDT | 0.918 |  | 23.316 |  | ## | i | ## | i | 41011.6 |  | 26.27 |  | 8.07 |  | 3.88 |  | 15.49 |  | 5.45 | c, i
61-0206 | 2024-07-03 15:45 | EDT | 0.915 |  | 23.261 |  | ## | i | ## | i | 40965.7 |  | 26.24 |  | 8.07 |  | 3.73 |  | 14.88 |  | 5.62 | c, i
61-0206 | 2024-07-03 16:00 | EDT | 0.912 |  | 23.224 |  | ## | i | ## | i | 40979 |  | 26.25 |  | 8.07 |  | ## | i | ## | i | 6.14 | c, i
61-0206 | 2024-07-03 16:15 | EDT | 0.909 |  | 23.192 |  | ## | i | ## | i | 41057.2 |  | 26.31 |  | 8.07 |  | 3.73 |  | 14.88 |  | 6.42 | c, i
61-0206 | 2024-07-03 16:30 | EDT | 0.906 |  | 23.222 |  | ## | i | ## | i | 41158 |  | 26.38 |  | 8.09 |  | 5.11 |  | 20.43 |  | 5.45 | c, i
61-0206 | 2024-07-03 16:45 | EDT | 0.902 |  | 23.082 |  | ## | i | ## | i | 41128.3 |  | 26.36 |  | 8.07 |  | 4.73 |  | 18.91 |  | 6.88 | c, i
61-0206 | 2024-07-03 17:00 | EDT | 0.902 |  | 23.061 |  | ## | i | ## | i | 41149.1 |  | 26.37 |  | 8.07 |  | 4.06 |  | 16.23 |  | 6.55 | c, i
61-0206 | 2024-07-03 17:15 | EDT | 0.903 |  | 23.075 |  | ## | i | ## | i | 41117.4 |  | 26.35 |  | 8.07 |  | 4.97 |  | 19.89 |  | 6.58 | c, i
61-0206 | 2024-07-03 17:30 | EDT | 0.903 |  | 23.128 |  | ## | i | ## | i | 41145.4 |  | 26.37 |  | 8.08 |  | 3.68 |  | 14.67 |  | 6.69 | c, i
61-0206 | 2024-07-03 17:45 | EDT | 0.903 |  | 23.144 |  | ## | i | ## | i | 41163.2 |  | 26.38 |  | 8.09 |  | 4.25 |  | 16.96 |  | 5.89 | c, i
61-0206 | 2024-07-03 18:00 | EDT | 0.906 |  | 23.145 |  | ## | i | ## | i | 41168.8 |  | 26.39 |  | 8.09 |  | 4.22 |  | 16.87 |  | 5.63 | c, i
61-0206 | 2024-07-03 18:15 | EDT | 0.905 |  | 23.146 |  | ## | i | ## | i | 41155.7 |  | 26.38 |  | 8.09 |  | 4.92 |  | 19.69 |  | 6.08 | c, i
61-0206 | 2024-07-03 18:30 | EDT | 0.904 |  | 23.129 |  | ## | i | ## | i | 41132.3 |  | 26.36 |  | 8.09 |  | 4.24 |  | 16.95 |  | 7.28 | c, i
61-0206 | 2024-07-03 18:45 | EDT | 0.902 |  | 23.111 |  | ## | i | ## | i | 41151.3 |  | 26.37 |  | 8.09 |  | 4.74 |  | 18.94 |  | 6.91 | c, i
61-0206 | 2024-07-03 19:00 | EDT | 0.903 |  | 23.102 |  | ## | i | ## | i | 41179.9 |  | 26.39 |  | 8.09 |  | 5.69 |  | 22.78 |  | 6.18 | c, i
61-0206 | 2024-07-03 19:15 | EDT | 0.906 |  | 23.056 |  | ## | i | ## | i | 41336.7 |  | 26.51 |  | 8.09 |  | 4.75 |  | 18.99 |  | 6.38 | c, i
61-0206 | 2024-07-03 19:30 | EDT | 0.901 |  | 23.066 |  | ## | i | ## | i | 41191.8 |  | 26.4 |  | 8.09 |  | 4.02 |  | 16.05 |  | 6.54 | c, i
61-0206 | 2024-07-03 19:45 | EDT | 0.903 |  | 23.041 |  | ## | i | ## | i | 41172.6 |  | 26.39 |  | 8.09 |  | 4.21 |  | 16.82 |  | 6.51 | c, i
61-0206 | 2024-07-03 20:00 | EDT | 0.902 |  | 23.036 |  | ## | i | ## | i | 41148.2 |  | 26.37 |  | 8.09 |  | 5.04 |  | 20.15 |  | 7.04 | c, i
61-0206 | 2024-07-03 20:15 | EDT | 0.895 |  | 23.051 |  | ## | i | ## | i | 41099.9 |  | 26.34 |  | 8.09 |  | 4.81 |  | 19.21 |  | 5.64 | c, i
61-0206 | 2024-07-03 20:30 | EDT | 0.899 |  | 23.077 |  | ## | i | ## | i | 41048.6 |  | 26.3 |  | 8.07 |  | 4.91 |  | 19.63 |  | 8.31 | c, i
61-0206 | 2024-07-03 20:45 | EDT | 0.896 |  | 23.135 |  | ## | i | ## | i | 41026.1 |  | 26.28 |  | 8.07 |  | 4.63 |  | 18.51 |  | 6.33 | c, i
61-0206 | 2024-07-03 21:00 | EDT | 0.898 |  | 23.144 |  | ## | i | ## | i | 41017.1 |  | 26.28 |  | 8.07 |  | 6.22 |  | 24.91 |  | 6.67 | c, i
61-0206 | 2024-07-03 21:15 | EDT | 0.898 |  | 23.194 |  | ## | i | ## | i | 40972.6 |  | 26.25 |  | 8.07 |  | 7.29 |  | 29.21 |  | 8.1 | c, i
61-0206 | 2024-07-03 21:30 | EDT | 0.899 |  | 23.177 |  | ## | i | ## | i | 40962.5 |  | 26.24 |  | 8.07 |  | 3.62 |  | 14.43 |  | 5.67 | c, i
61-0206 | 2024-07-03 21:45 | EDT | 0.896 |  | 23.182 |  | ## | i | ## | i | 40942 |  | 26.22 |  | 8.06 |  | 5.29 |  | 21.18 |  | 5.8 | c, i
61-0206 | 2024-07-03 22:00 | EDT | 0.895 |  | 23.161 |  | ## | i | ## | i | 40949.6 |  | 26.23 |  | 8.06 |  | 5.17 |  | 20.66 |  | 7.35 | c, i
61-0206 | 2024-07-03 22:15 | EDT | 0.893 |  | 23.159 |  | ## | i | ## | i | 40944.8 |  | 26.23 |  | 8.06 |  | 3.91 |  | 15.6 |  | 5.85 | c, i
61-0206 | 2024-07-03 22:30 | EDT | 0.892 |  | 23.243 |  | ## | i | ## | i | 40933.5 |  | 26.22 |  | 8.05 |  | 5.46 |  | 21.84 |  | 5.68 | c, i
61-0206 | 2024-07-03 22:45 | EDT | 0.89 |  | 23.321 |  | ## | i | ## | i | 40926.5 |  | 26.21 |  | 8.05 |  | 4.04 |  | 16.14 |  | 5.62 | c, i
61-0206 | 2024-07-03 23:00 | EDT | 0.89 |  | 23.304 |  | ## | i | ## | i | 40916.5 |  | 26.2 |  | 8.04 |  | 4.98 |  | 19.92 |  | 5.65 | c, i
61-0206 | 2024-07-03 23:15 | EDT | 0.892 |  | 23.287 |  | ## | i | ## | i | 40908.9 |  | 26.2 |  | 8.04 |  | 4.18 |  | 16.69 |  | 5.66 | c, i
61-0206 | 2024-07-03 23:30 | EDT | 0.894 |  | 23.263 |  | ## | i | ## | i | 40913.5 |  | 26.2 |  | 8.03 |  | 4.42 |  | 17.65 |  | 5.87 | c, i
61-0206 | 2024-07-03 23:45 | EDT | 0.894 |  | 23.248 |  | ## | i | ## | i | 40924.2 |  | 26.21 |  | 8.03 |  | 5.27 |  | 21.07 |  | 5.42 | c, i
61-0206 | 2024-07-04 | EDT | 0.894 |  | 23.194 |  | ## | i | ## | i | 40939.7 |  | 26.22 |  | 8.03 |  | 4.52 |  | 18.06 |  | 7.01 | c, i
61-0206 | 2024-07-04 00:15 | EDT | 0.892 |  | 23.142 |  | ## | i | ## | i | 40967.5 |  | 26.24 |  | 8.04 |  | 5.06 |  | 20.25 |  | 5.83 | c, i
61-0206 | 2024-07-04 00:30 | EDT | 0.892 |  | 23.294 |  | ## | i | ## | i | 40953.4 |  | 26.23 |  | 8.04 |  | 4.4 |  | 17.59 |  | 4.68 | c, i
61-0206 | 2024-07-04 00:45 | EDT | 0.892 |  | 23.271 |  | ## | i | ## | i | 40960.6 |  | 26.24 |  | 8.04 |  | 4.28 |  | 17.1 |  | 5.47 | c, i
61-0206 | 2024-07-04 01:00 | EDT | 0.891 |  | 23.261 |  | ## | i | ## | i | 40969.3 |  | 26.24 |  | 8.04 |  | 3.66 |  | 14.62 |  | 5.81 | c, i
61-0206 | 2024-07-04 01:15 | EDT | 0.892 |  | 23.216 |  | ## | i | ## | i | 40936.7 |  | 26.22 |  | 8.03 |  | 5.14 |  | 20.57 |  | 5.31 | c, i
61-0206 | 2024-07-04 01:30 | EDT | 0.89 |  | 23.245 |  | ## | i | ## | i | 40932.3 |  | 26.22 |  | 8.03 |  | 4.39 |  | 17.54 |  | 5.34 | c, i
61-0206 | 2024-07-04 01:45 | EDT | 0.889 |  | 23.457 |  | ## | i | ## | i | 40785.5 |  | 26.11 |  | 8 |  | 4.5 |  | 17.96 |  | 5.05 | c, i
61-0206 | 2024-07-04 02:00 | EDT | 0.888 |  | 23.474 |  | ## | i | ## | i | 40783.2 |  | 26.11 |  | 8 |  | 4.66 |  | 18.62 |  | 5 | c, i
61-0206 | 2024-07-04 02:15 | EDT | 0.887 |  | 23.552 |  | ## | i | ## | i | 40741 |  | 26.07 |  | 7.99 |  | 4.5 |  | 17.98 |  | 4.95 | c, i
61-0206 | 2024-07-04 02:30 | EDT | 0.887 |  | 23.553 |  | ## | i | ## | i | 40734.7 |  | 26.07 |  | 7.99 |  | 4.45 |  | 17.8 |  | 5.33 | c, i
61-0206 | 2024-07-04 02:45 | EDT | 0.885 |  | 23.516 |  | ## | i | ## | i | 40750.3 |  | 26.08 |  | 7.99 |  | 4.63 |  | 18.52 |  | 5.58 | c, i
61-0206 | 2024-07-04 03:00 | EDT | 0.883 |  | 23.447 |  | ## | i | ## | i | 40772.1 |  | 26.1 |  | 8 |  | 4.53 |  | 18.11 |  | 4.84 | c, i
61-0206 | 2024-07-04 03:15 | EDT | 0.883 |  | 23.427 |  | ## | i | ## | i | 40785.8 |  | 26.11 |  | 8 |  | 5.01 |  | 20.03 |  | 4.89 | c, i
61-0206 | 2024-07-04 03:30 | EDT | 0.881 |  | 23.428 |  | ## | i | ## | i | 40784.7 |  | 26.11 |  | 8 |  | 4.45 |  | 17.79 |  | 4.92 | c, i
61-0206 | 2024-07-04 03:45 | EDT | 0.879 |  | 23.373 |  | ## | i | ## | i | 40809.8 |  | 26.13 |  | 8 |  | 3.72 |  | 14.86 |  | 4 | c, i
61-0206 | 2024-07-04 04:00 | EDT | 0.877 |  | 23.327 |  | ## | i | ## | i | 40823.3 |  | 26.14 |  | 8 |  | 4.52 |  | 18.06 |  | 5.05 | c, i
61-0206 | 2024-07-04 04:15 | EDT | 0.878 |  | 23.265 |  | ## | i | ## | i | 40844 |  | 26.15 |  | 8 |  | 3.74 |  | 14.93 |  | 5.38 | c, i
61-0206 | 2024-07-04 04:30 | EDT | 0.878 |  | 23.178 |  | ## | i | ## | i | 40870.4 |  | 26.17 |  | 8.01 |  | 4.28 |  | 17.11 |  | 5.04 | c, i
61-0206 | 2024-07-04 04:45 | EDT | 0.878 |  | 23.091 |  | ## | i | ## | i | 40897.2 |  | 26.19 |  | 8.01 |  | 4.18 |  | 16.69 |  | 4.55 | c, i
61-0206 | 2024-07-04 05:00 | EDT | 0.878 |  | 23.03 |  | ## | i | ## | i | 40911 |  | 26.2 |  | 8.01 |  | 4.52 |  | 18.06 |  | 4.77 | c, i
61-0206 | 2024-07-04 05:15 | EDT | 0.878 |  | 22.962 |  | ## | i | ## | i | 40945.1 |  | 26.23 |  | 8.01 |  | 3.57 |  | 14.25 |  | 4.95 | c, i
61-0206 | 2024-07-04 05:30 | EDT | 0.879 |  | 22.81 |  | ## | i | ## | i | 41005.6 |  | 26.27 |  | 8.02 |  | 4.08 |  | 16.29 |  | 4.57 | c, i
61-0206 | 2024-07-04 05:45 | EDT | 0.881 |  | 22.75 |  | ## | i | ## | i | 41049.2 |  | 26.31 |  | 8.02 |  | 3.85 |  | 15.37 |  | 4.52 | c, i
61-0206 | 2024-07-04 06:00 | EDT | 0.878 |  | 22.687 |  | ## | i | ## | i | 41072.7 |  | 26.32 |  | 8.03 |  | 3.73 |  | 14.86 |  | 4.47 | c, i
61-0206 | 2024-07-04 06:15 | EDT | 0.875 |  | 22.668 |  | ## | i | ## | i | 41105.1 |  | 26.35 |  | 8.03 |  | 3.3 |  | 13.13 |  | 4.64 | c, i
61-0206 | 2024-07-04 06:30 | EDT | 0.876 |  | 22.604 |  | ## | i | ## | i | 41153.1 |  | 26.38 |  | 8.03 |  | 3.19 |  | 12.71 |  | 4.61 | c, i
61-0206 | 2024-07-04 06:45 | EDT | 0.874 |  | 22.583 |  | ## | i | ## | i | 41185.6 |  | 26.41 |  | 8.03 |  | 3.47 |  | 13.85 |  | 4.72 | c, i
61-0206 | 2024-07-04 07:00 | EDT | 0.872 |  | 22.569 |  | ## | i | ## | i | 41209.5 |  | 26.42 |  | 8.03 |  | 3.09 |  | 12.3 |  | 4.45 | c, i
61-0206 | 2024-07-04 07:15 | EDT | 0.872 |  | 22.573 |  | ## | i | ## | i | 41206.9 |  | 26.42 |  | 8.04 |  | 3.42 |  | 13.63 |  | 3.92 | c, i
61-0206 | 2024-07-04 07:30 | EDT | 0.868 |  | 22.586 |  | ## | i | ## | i | 41203.4 |  | 26.42 |  | 8.04 |  | 3.38 |  | 13.46 |  | 4.54 | c, i
61-0206 | 2024-07-04 07:45 | EDT | 0.868 |  | 22.617 |  | ## | i | ## | i | 41180.2 |  | 26.4 |  | 8.04 |  | 3.09 |  | 12.29 |  | 3.99 | c, i
61-0206 | 2024-07-04 08:00 | EDT | 0.865 |  | 22.661 |  | ## | i | ## | i | 41167.5 |  | 26.39 |  | 8.03 |  | 3.1 |  | 12.35 |  | 4.21 | c, i
61-0206 | 2024-07-04 08:15 | EDT | 0.867 |  | 22.705 |  | ## | i | ## | i | 41154.5 |  | 26.38 |  | 8.04 |  | 2.79 |  | 11.11 |  | 4.14 | c, i
61-0206 | 2024-07-04 08:30 | EDT | 0.866 |  | 22.759 |  | ## | i | ## | i | 41145.2 |  | 26.37 |  | 8.04 |  | 3.21 |  | 12.8 |  | 4.49 | c, i
61-0206 | 2024-07-04 08:45 | EDT | 0.861 |  | 22.781 |  | ## | i | ## | i | 41163.7 |  | 26.39 |  | 8.03 |  | 3.28 |  | 13.08 |  | 4.27 | c, i
61-0206 | 2024-07-04 09:00 | EDT | 0.859 |  | 22.841 |  | ## | i | ## | i | 41139.2 |  | 26.37 |  | 8.04 |  | 3.48 |  | 13.89 |  | 4.73 | c, i
61-0206 | 2024-07-04 09:15 | EDT | 0.858 |  | 22.838 |  | ## | i | ## | i | 41144.9 |  | 26.37 |  | 8.04 |  | 3.81 |  | 15.21 |  | 4.87 | c, i
61-0206 | 2024-07-04 09:30 | EDT | 0.858 |  | 22.886 |  | ## | i | ## | i | 41145.9 |  | 26.37 |  | 8.04 |  | 3.49 |  | 13.92 |  | 5.2 | c, i
61-0206 | 2024-07-04 09:45 | EDT | 0.857 |  | 22.868 |  | ## | i | ## | i | 41148.4 |  | 26.38 |  | 8.04 |  | 3.65 |  | 14.58 |  | 5.14 | c, i
61-0206 | 2024-07-04 10:00 | EDT | 0.855 |  | 22.864 |  | ## | i | ## | i | 41155 |  | 26.38 |  | 8.05 |  | 3.81 |  | 15.22 |  | 5.28 | c, i
61-0206 | 2024-07-04 10:15 | EDT | 0.854 |  | 22.855 |  | ## | i | ## | i | 41159.8 |  | 26.38 |  | 8.05 |  | 4.05 |  | 16.17 |  | 4.89 | c, i
61-0206 | 2024-07-04 10:30 | EDT | 0.849 |  | 22.852 |  | ## | i | ## | i | 41167.2 |  | 26.39 |  | 8.06 |  | 3.84 |  | 15.34 |  | 4.67 | c, i
61-0206 | 2024-07-04 10:45 | EDT | 0.849 |  | 22.855 |  | ## | i | ## | i | 41189.3 |  | 26.4 |  | 8.06 |  | 4.07 |  | 16.26 |  | 5.36 | c, i
61-0206 | 2024-07-04 11:00 | EDT | 0.85 |  | 22.887 |  | ## | i | ## | i | 41204.1 |  | 26.41 |  | 8.06 |  | 3.48 |  | 13.89 |  | 5.38 | c, i
61-0206 | 2024-07-04 11:15 | EDT | 0.846 |  | 22.9 |  | ## | i | ## | i | 41215.2 |  | 26.42 |  | 8.06 |  | 4.15 |  | 16.57 |  | 5.61 | c, i
61-0206 | 2024-07-04 11:30 | EDT | 0.848 |  | 22.915 |  | ## | i | ## | i | 41229.3 |  | 26.43 |  | 8.06 |  | 3.63 |  | 14.49 |  | 5.52 | c, i
61-0206 | 2024-07-04 11:45 | EDT | 0.844 |  | 22.947 |  | ## | i | ## | i | 41240.6 |  | 26.44 |  | 8.06 |  | 3.43 |  | 13.67 |  | 5 | c, i
61-0206 | 2024-07-04 12:00 | EDT | 0.847 |  | 22.996 |  | ## | i | ## | i | 41248.1 |  | 26.44 |  | 8.07 |  | 3.76 |  | 14.99 |  | 5.01 | c, i
61-0206 | 2024-07-04 12:15 | EDT | 0.844 |  | 23.06 |  | ## | i | ## | i | 41253.7 |  | 26.45 |  | 8.08 |  | 3.31 |  | 13.19 |  | 4.65 | c, i
61-0206 | 2024-07-04 12:30 | EDT | 0.841 |  | 23.097 |  | ## | i | ## | i | 41254.8 |  | 26.45 |  | 8.08 |  | 3.29 |  | 13.11 |  | 4.31 | c, i
61-0206 | 2024-07-04 12:45 | EDT | 0.841 |  | 23.13 |  | ## | i | ## | i | 41264.1 |  | 26.45 |  | 8.08 |  | 3.86 |  | 15.41 |  | 5.73 | c, i
61-0206 | 2024-07-04 13:00 | EDT | 0.833 |  | 23.191 |  | ## | i | ## | i | 41278.6 |  | 26.46 |  | 8.08 |  | 3.17 |  | 12.64 |  | 4.66 | c, i
61-0206 | 2024-07-04 13:15 | EDT | 0.836 |  | 23.173 |  | ## | i | ## | i | 41303.3 |  | 26.48 |  | 8.08 |  | 3.37 |  | 13.43 |  | 4.66 | c, i
61-0206 | 2024-07-04 13:30 | EDT | 0.836 |  | 23.161 |  | ## | i | ## | i | 41327.6 |  | 26.5 |  | 8.08 |  | 2.98 |  | 11.88 |  | 4.23 | c, i
61-0206 | 2024-07-04 13:45 | EDT | 0.835 |  | 23.151 |  | ## | i | ## | i | 41341.5 |  | 26.51 |  | 8.08 |  | 2.91 |  | 11.57 |  | 6.08 | c, i
61-0206 | 2024-07-04 14:00 | EDT | 0.831 |  | 23.176 |  | ## | i | ## | i | 41346.7 |  | 26.51 |  | 8.09 |  | 3.86 |  | 15.42 |  | 5.52 | c, i
61-0206 | 2024-07-04 14:15 | EDT | 0.827 |  | 23.1 |  | ## | i | ## | i | 41368.5 |  | 26.53 |  | 8.08 |  | 3.5 |  | 13.97 |  | 5.07 | c, i
61-0206 | 2024-07-04 14:30 | EDT | 0.829 |  | 23.104 |  | ## | i | ## | i | 41409.6 |  | 26.56 |  | 8.09 |  | 3.95 |  | 15.78 |  | 6.29 | c, i
61-0206 | 2024-07-04 14:45 | EDT | 0.828 |  | 23.092 |  | ## | i | ## | i | 41496 |  | 26.62 |  | 8.08 |  | 5.03 |  | 20.12 |  | 7.95 | c, i
61-0206 | 2024-07-04 15:00 | EDT | 0.832 |  | 22.949 |  | ## | i | ## | i | 41539.3 |  | 26.65 |  | 8.07 |  | 6.61 |  | 26.47 |  | 11.05 | c, i
61-0206 | 2024-07-04 15:15 | EDT | 0.826 |  | 22.943 |  | ## | i | ## | i | 41529.1 |  | 26.65 |  | 8.07 |  | 7.57 |  | 30.33 |  | 10.86 | c, i
61-0206 | 2024-07-04 15:30 | EDT | 0.816 |  | 22.938 |  | ## | i | ## | i | 41521.6 |  | 26.64 |  | 8.07 |  | 7.78 |  | 31.18 |  | 10.86 | c, i
61-0206 | 2024-07-04 15:45 | EDT | 0.827 |  | 22.924 |  | ## | i | ## | i | 41508.5 |  | 26.63 |  | 8.07 |  | 6.63 |  | 26.57 |  | 9.64 | c, i
61-0206 | 2024-07-04 16:00 | EDT | 0.824 |  | 22.9 |  | ## | i | ## | i | 41502.9 |  | 26.63 |  | 8.07 |  | 5.85 |  | 23.42 |  | 8.73 | c, i
61-0206 | 2024-07-04 16:15 | EDT | 0.825 |  | 22.891 |  | ## | i | ## | i | 41494 |  | 26.62 |  | 8.07 |  | 7.58 |  | 30.38 |  | 10.28 | c, i
61-0206 | 2024-07-04 16:30 | EDT | 0.825 |  | 22.897 |  | ## | i | ## | i | 41477.6 |  | 26.61 |  | 8.07 |  | 6.02 |  | 24.09 |  | 9.92 | c, i
61-0206 | 2024-07-04 16:45 | EDT | 0.828 |  | 22.908 |  | ## | i | ## | i | 41488.5 |  | 26.62 |  | 8.06 |  | 6.55 |  | 26.25 |  | 11.5 | c, i
61-0206 | 2024-07-04 17:00 | EDT | 0.823 |  | 22.923 |  | ## | i | ## | i | 41503 |  | 26.63 |  | 8.06 |  | 6.94 |  | 27.82 |  | 8.31 | c, i
61-0206 | 2024-07-04 17:15 | EDT | 0.823 |  | 22.922 |  | ## | i | ## | i | 41513.4 |  | 26.63 |  | 8.06 |  | 6.43 |  | 25.75 |  | 8.81 | c, i
61-0206 | 2024-07-04 17:30 | EDT | 0.828 |  | 22.924 |  | ## | i | ## | i | 41529.5 |  | 26.65 |  | 8.06 |  | 6.28 |  | 25.16 |  | 11.12 | c, i
61-0206 | 2024-07-04 17:45 | EDT | 0.829 |  | 22.927 |  | ## | i | ## | i | 41534.4 |  | 26.65 |  | 8.07 |  | 6.43 |  | 25.76 |  | 9.77 | c, i
61-0206 | 2024-07-04 18:00 | EDT | 0.832 |  | 22.928 |  | ## | i | ## | i | 41529.7 |  | 26.65 |  | 8.07 |  | 6.88 |  | 27.55 |  | 9.17 | c, i
61-0206 | 2024-07-04 18:15 | EDT | 0.828 |  | 22.927 |  | ## | i | ## | i | 41536.2 |  | 26.65 |  | 8.07 |  | 5.7 |  | 22.81 |  | 9.95 | c, i
61-0206 | 2024-07-04 18:30 | EDT | 0.826 |  | 22.915 |  | ## | i | ## | i | 41541.9 |  | 26.66 |  | 8.07 |  | 6.68 |  | 26.78 |  | 9.84 | c, i
61-0206 | 2024-07-04 18:45 | EDT | 0.827 |  | 22.911 |  | ## | i | ## | i | 41545.8 |  | 26.66 |  | 8.07 |  | 6.22 |  | 24.89 |  | 8.58 | c, i
61-0206 | 2024-07-04 19:00 | EDT | 0.823 |  | 22.91 |  | ## | i | ## | i | 41552.8 |  | 26.66 |  | 8.06 |  | 6.3 |  | 25.24 |  | 9.19 | c, i
61-0206 | 2024-07-04 19:15 | EDT | 0.825 |  | 22.903 |  | ## | i | ## | i | 41556.2 |  | 26.67 |  | 8.06 |  | 7.02 |  | 28.14 |  | 8.86 | c, i
61-0206 | 2024-07-04 19:30 | EDT | 0.824 |  | 22.897 |  | ## | i | ## | i | 41558 |  | 26.67 |  | 8.06 |  | 8.7 |  | 34.89 |  | 9.58 | c, i
61-0206 | 2024-07-04 19:45 | EDT | 0.818 |  | 22.893 |  | ## | i | ## | i | 41561.6 |  | 26.67 |  | 8.06 |  | 5.02 |  | 20.07 |  | 9.54 | c, i
61-0206 | 2024-07-04 20:00 | EDT | 0.821 |  | 22.886 |  | ## | i | ## | i | 41570.2 |  | 26.68 |  | 8.06 |  | 5.86 |  | 23.46 |  | 9.47 | c, i
61-0206 | 2024-07-04 20:15 | EDT | 0.827 |  | 22.88 |  | ## | i | ## | i | 41573.8 |  | 26.68 |  | 8.06 |  | 5.98 |  | 23.93 |  | 11.4 | c, i
61-0206 | 2024-07-04 20:30 | EDT | 0.824 |  | 22.878 |  | ## | i | ## | i | 41597.7 |  | 26.7 |  | 8.06 |  | 6.96 |  | 27.9 |  | 9.3 | c, i
61-0206 | 2024-07-04 20:45 | EDT | 0.824 |  | 22.872 |  | ## | i | ## | i | 41619.5 |  | 26.71 |  | 8.06 |  | 7.68 |  | 30.79 |  | 9.08 | c, i
61-0206 | 2024-07-04 21:00 | EDT | 0.829 |  | 22.873 |  | ## | i | ## | i | 41654.8 |  | 26.74 |  | 8.06 |  | 7.79 |  | 31.23 |  | ## | c, i
61-0206 | 2024-07-04 21:15 | EDT | 0.831 |  | 22.879 |  | ## | i | ## | i | 41672.5 |  | 26.75 |  | 8.06 |  | 5.63 |  | 22.53 |  | 10.99 | c, i
61-0206 | 2024-07-04 21:30 | EDT | 0.829 |  | 22.87 |  | ## | i | ## | i | 41698.5 |  | 26.77 |  | 8.06 |  | 7.23 |  | 28.98 |  | 9.62 | c, i
61-0206 | 2024-07-04 21:45 | EDT | 0.826 |  | 22.85 |  | ## | i | ## | i | 41719.6 |  | 26.78 |  | 8.05 |  | 5.04 |  | 20.16 |  | 8.39 | c, i
61-0206 | 2024-07-04 22:00 | EDT | 0.825 |  | 22.84 |  | ## | i | ## | i | 41736.4 |  | 26.79 |  | 8.06 |  | 5.58 |  | 22.32 |  | 10.19 | c, i
61-0206 | 2024-07-04 22:15 | EDT | 0.823 |  | 22.826 |  | ## | i | ## | i | 41741.4 |  | 26.8 |  | 8.05 |  | 5.1 |  | 20.42 |  | 7.9 | c, i
61-0206 | 2024-07-04 22:30 | EDT | 0.822 |  | 22.809 |  | ## | i | ## | i | 41767.6 |  | 26.82 |  | 8.05 |  | 5.58 |  | 22.31 |  | 8.36 | c, i
61-0206 | 2024-07-04 22:45 | EDT | 0.826 |  | 22.803 |  | ## | i | ## | i | 41764.8 |  | 26.82 |  | 8.05 |  | 5.91 |  | 23.66 |  | 6.56 | c, i
61-0206 | 2024-07-04 23:00 | EDT | 0.828 |  | 22.836 |  | ## | i | ## | i | 41675 |  | 26.75 |  | 8.05 |  | 7.55 |  | 30.26 |  | 11.73 | c, i
61-0206 | 2024-07-04 23:15 | EDT | 0.827 |  | 22.837 |  | ## | i | ## | i | 41664 |  | 26.74 |  | 8.05 |  | 6.4 |  | 25.65 |  | 9.61 | c, i
61-0206 | 2024-07-04 23:30 | EDT | 0.826 |  | 22.852 |  | ## | i | ## | i | 41649.4 |  | 26.73 |  | 8.05 |  | 5.43 |  | 21.73 |  | 6.95 | c, i
61-0206 | 2024-07-04 23:45 | EDT | 0.822 |  | 22.849 |  | ## | i | ## | i | 41649.1 |  | 26.73 |  | 8.05 |  | 4.73 |  | 18.9 |  | 6.9 | c, i
61-0206 | 2024-07-05 | EDT | 0.82 |  | 22.819 |  | ## | i | ## | i | 41660.1 |  | 26.74 |  | 8.04 |  | 5.04 |  | 20.15 |  | 8.22 | c, i
61-0206 | 2024-07-05 00:15 | EDT | 0.822 |  | 22.78 |  | ## | i | ## | i | 41657.6 |  | 26.74 |  | 8.03 |  | 4.24 |  | 16.93 |  | 6.39 | c, i
61-0206 | 2024-07-05 00:30 | EDT | 0.821 |  | 22.727 |  | ## | i | ## | i | 41665.9 |  | 26.75 |  | 8.02 |  | 4.75 |  | 18.98 |  | 7.06 | c, i
61-0206 | 2024-07-05 00:45 | EDT | 0.823 |  | 22.7 |  | ## | i | ## | i | 41666.1 |  | 26.75 |  | 8.01 |  | 4.8 |  | 19.2 |  | 6.61 | c, i
61-0206 | 2024-07-05 01:00 | EDT | 0.824 |  | 22.852 |  | ## | i | ## | i | 41600 |  | 26.7 |  | 8.02 |  | 4.14 |  | 16.54 |  | 7.24 | c, i
61-0206 | 2024-07-05 01:15 | EDT | 0.823 |  | 23.14 |  | ## | i | ## | i | 41436.6 |  | 26.58 |  | 8.02 |  | 6.08 |  | 24.35 |  | 7.69 | c, i
61-0206 | 2024-07-05 01:30 | EDT | 0.824 |  | 23.196 |  | ## | i | ## | i | 41395.9 |  | 26.55 |  | 8.02 |  | 4.9 |  | 19.59 |  | 5.62 | c, i
61-0206 | 2024-07-05 01:45 | EDT | 0.823 |  | 23.301 |  | ## | i | ## | i | 41322.9 |  | 26.49 |  | 8.01 |  | 4.31 |  | 17.23 |  | 4.24 | c, i
61-0206 | 2024-07-05 02:00 | EDT | 0.824 |  | 23.387 |  | ## | i | ## | i | 41184 |  | 26.39 |  | 8 |  | 4.77 |  | 19.08 |  | 5.67 | c, i
61-0206 | 2024-07-05 02:15 | EDT | 0.821 |  | 23.532 |  | ## | i | ## | i | 40990.5 |  | 26.25 |  | 7.99 |  | 4.44 |  | 17.75 |  | 5.69 | c, i
61-0206 | 2024-07-05 02:30 | EDT | 0.819 |  | 23.588 |  | ## | i | ## | i | 40951.6 |  | 26.22 |  | 7.98 |  | 4.74 |  | 18.96 |  | 5.57 | c, i
61-0206 | 2024-07-05 02:45 | EDT | 0.817 |  | 23.435 |  | ## | i | ## | i | 41164 |  | 26.38 |  | 7.99 |  | 5.04 |  | 20.17 |  | 5.41 | c, i
61-0206 | 2024-07-05 03:00 | EDT | 0.817 |  | 23.545 |  | ## | i | ## | i | 40978.8 |  | 26.24 |  | 7.98 |  | 4.76 |  | 19.02 |  | 5.17 | c, i
61-0206 | 2024-07-05 03:15 | EDT | 0.814 |  | 23.506 |  | ## | i | ## | i | 41010.1 |  | 26.27 |  | 7.98 |  | 4.6 |  | 18.37 |  | 5.11 | c, i
61-0206 | 2024-07-05 03:30 | EDT | 0.813 |  | 23.441 |  | ## | i | ## | i | 41080.6 |  | 26.32 |  | 7.98 |  | 4.64 |  | 18.56 |  | 5.4 | c, i
61-0206 | 2024-07-05 03:45 | EDT | 0.812 |  | 23.373 |  | ## | i | ## | i | 41143.8 |  | 26.36 |  | 7.99 |  | 4.33 |  | 17.31 |  | 5.02 | c, i
61-0206 | 2024-07-05 04:00 | EDT | 0.811 |  | 23.293 |  | ## | i | ## | i | 41232.1 |  | 26.43 |  | 7.99 |  | 4.15 |  | 16.59 |  | 5.2 | c, i
61-0206 | 2024-07-05 04:15 | EDT | 0.811 |  | 23.231 |  | ## | i | ## | i | 41306.1 |  | 26.48 |  | 8 |  | 4.29 |  | 17.13 |  | 5.31 | c, i
61-0206 | 2024-07-05 04:30 | EDT | 0.814 |  | 23.181 |  | ## | i | ## | i | 41359.5 |  | 26.52 |  | 8 |  | 4.49 |  | 17.94 |  | 6.01 | c, i
61-0206 | 2024-07-05 04:45 | EDT | 0.816 |  | 23.104 |  | ## | i | ## | i | 41435.9 |  | 26.58 |  | 8 |  | 3.58 |  | 14.27 |  | 5.29 | c, i
61-0206 | 2024-07-05 05:00 | EDT | 0.815 |  | 23.068 |  | ## | i | ## | i | 41462.9 |  | 26.6 |  | 8 |  | 4.22 |  | 16.87 |  | 5.48 | c, i
61-0206 | 2024-07-05 05:15 | EDT | 0.815 |  | 23 |  | ## | i | ## | i | 41527.6 |  | 26.64 |  | 8 |  | 4.36 |  | 17.42 |  | 5.29 | c, i
61-0206 | 2024-07-05 05:30 | EDT | 0.816 |  | 22.874 |  | ## | i | ## | i | 41614.2 |  | 26.71 |  | 8.01 |  | 3.98 |  | 15.9 |  | 6.39 | c, i
61-0206 | 2024-07-05 05:45 | EDT | 0.813 |  | 22.789 |  | ## | i | ## | i | 41672.7 |  | 26.75 |  | 8.01 |  | 4.23 |  | 16.9 |  | 4.84 | c, i
61-0206 | 2024-07-05 06:00 | EDT | 0.814 |  | 22.463 |  | ## | i | ## | i | 41639 |  | 26.73 |  | 7.93 |  | ## | i | ## | i | 5.06 | c, i
61-0206 | 2024-07-05 06:15 | EDT | 0.814 |  | 22.484 |  | ## | i | ## | i | 41593.4 |  | 26.7 |  | 7.93 |  | 4.27 |  | 17.06 |  | 5.02 | c, i
61-0206 | 2024-07-05 06:30 | EDT | 0.816 |  | 22.484 |  | ## | i | ## | i | 41609.6 |  | 26.71 |  | 7.93 |  | 3.56 |  | 14.19 |  | 5.47 | c, i
61-0206 | 2024-07-05 06:45 | EDT | 0.815 |  | 22.434 |  | ## | i | ## | i | 41839.4 |  | 26.87 |  | 7.93 |  | 4.18 |  | 16.69 |  | 5.78 | c, i
61-0206 | 2024-07-05 07:00 | EDT | 0.818 |  | 22.473 |  | ## | i | ## | i | 41863.4 |  | 26.89 |  | 7.94 |  | 3.29 |  | 13.13 |  | 5.4 | c, i
61-0206 | 2024-07-05 07:15 | EDT | 0.82 |  | 22.553 |  | ## | i | ## | i | 41764.9 |  | 26.82 |  | 7.94 |  | 5.79 |  | 23.16 |  | 5.89 | c, i
61-0206 | 2024-07-05 07:30 | EDT | 0.82 |  | 22.719 |  | ## | i | ## | i | 41935 |  | 26.94 |  | 7.93 |  | 3.22 |  | 12.83 |  | 4.62 | c, i
61-0206 | 2024-07-05 07:45 | EDT | 0.82 |  | 22.757 |  | ## | i | ## | i | 41920.7 |  | 26.93 |  | 7.92 |  | 3.12 |  | 12.44 |  | 3.55 | c, i
61-0206 | 2024-07-05 08:00 | EDT | 0.822 |  | 22.78 |  | ## | i | ## | i | 41913.9 |  | 26.92 |  | 7.92 |  | 3.09 |  | 12.32 |  | 4.47 | c, i
61-0206 | 2024-07-05 08:15 | EDT | 0.823 |  | 22.815 |  | ## | i | ## | i | 41891.7 |  | 26.91 |  | 7.91 |  | 3.13 |  | 12.47 |  | 4.33 | c, i
61-0206 | 2024-07-05 08:30 | EDT | 0.818 |  | 22.831 |  | ## | i | ## | i | 41884.1 |  | 26.9 |  | 7.91 |  | 3.32 |  | 13.21 |  | 4.37 | c, i
61-0206 | 2024-07-05 08:45 | EDT | 0.818 |  | 22.857 |  | ## | i | ## | i | 41869.5 |  | 26.89 |  | 7.91 |  | 3.19 |  | 12.7 |  | 4.35 | c, i
61-0206 | 2024-07-05 09:00 | EDT | 0.822 |  | 22.86 |  | ## | i | ## | i | 41867.9 |  | 26.89 |  | 7.91 |  | 3.33 |  | 13.28 |  | 4.03 | c, i
61-0206 | 2024-07-05 09:15 | EDT | 0.817 |  | 22.898 |  | ## | i | ## | i | 41851.3 |  | 26.88 |  | 7.91 |  | 3.17 |  | 12.63 |  | 4.04 | c, i
61-0206 | 2024-07-05 09:30 | EDT | 0.819 |  | 22.897 |  | ## | i | ## | i | 41855.2 |  | 26.88 |  | 7.91 |  | 2.84 |  | 11.28 |  | 3.2 | c, i
61-0206 | 2024-07-05 09:45 | EDT | 0.818 |  | 22.886 |  | ## | i | ## | i | 41856.9 |  | 26.88 |  | 7.92 |  | 3.43 |  | 13.69 |  | 4.41 | c, i
61-0206 | 2024-07-05 10:00 | EDT | 0.815 |  | 22.867 |  | ## | i | ## | i | 41861.7 |  | 26.88 |  | 7.92 |  | 2.98 |  | 11.86 |  | 3.7 | c, i
61-0206 | 2024-07-05 10:15 | EDT | 0.814 |  | 22.831 |  | ## | i | ## | i | 41858.2 |  | 26.88 |  | 7.92 |  | 3.23 |  | 12.86 |  | 4.43 | c, i
61-0206 | 2024-07-05 10:30 | EDT | 0.814 |  | 22.825 |  | ## | i | ## | i | 41864.4 |  | 26.89 |  | 7.92 |  | 4.42 |  | 17.68 |  | 4.64 | c, i
61-0206 | 2024-07-05 10:45 | EDT | 0.818 |  | 22.86 |  | ## | i | ## | i | 41881.6 |  | 26.9 |  | 7.93 |  | 3.46 |  | 13.78 |  | 4.62 | c, i
61-0206 | 2024-07-05 11:00 | EDT | 0.817 |  | 22.993 |  | ## | i | ## | i | 41635.3 |  | 26.72 |  | 8.03 |  | 4.22 |  | 16.86 |  | 4.89 | c, i
61-0206 | 2024-07-05 11:15 | EDT | 0.816 |  | 23.007 |  | ## | i | ## | i | 41624.9 |  | 26.71 |  | 8.03 |  | 4.11 |  | 16.42 |  | 5.97 | c, i
61-0206 | 2024-07-05 11:30 | EDT | 0.817 |  | 22.986 |  | ## | i | ## | i | 41641.5 |  | 26.73 |  | 8.03 |  | 4.39 |  | 17.53 |  | 5.72 | c, i
61-0206 | 2024-07-05 11:45 | EDT | 0.819 |  | 22.944 |  | ## | i | ## | i | 41680 |  | 26.75 |  | 8.02 |  | 4.34 |  | 17.33 |  | 6.17 | c, i
61-0206 | 2024-07-05 12:00 | EDT | 0.817 |  | 22.994 |  | ## | i | ## | i | 41621.8 |  | 26.71 |  | 8.03 |  | 3.88 |  | 15.48 |  | 5.29 | c, i
61-0206 | 2024-07-05 12:15 | EDT | 0.818 |  | 23.085 |  | ## | i | ## | i | 41557.6 |  | 26.66 |  | 8.04 |  | 4.46 |  | 17.81 |  | 6.98 | c, i
61-0206 | 2024-07-05 12:30 | EDT | 0.816 |  | 23.149 |  | ## | i | ## | i | 41510 |  | 26.63 |  | 8.04 |  | 4.1 |  | 16.36 |  | 6.74 | c, i
61-0206 | 2024-07-05 12:45 | EDT | 0.815 |  | 23.249 |  | ## | i | ## | i | 41488.4 |  | 26.61 |  | 8.04 |  | 3.98 |  | 15.9 |  | 6.42 | c, i
61-0206 | 2024-07-05 13:00 | EDT | 0.815 |  | 23.309 |  | ## | i | ## | i | 41440.4 |  | 26.58 |  | 8.03 |  | 3.45 |  | 13.75 |  | 6.08 | c, i
61-0206 | 2024-07-05 13:15 | EDT | 0.815 |  | 23.374 |  | ## | i | ## | i | 41455.7 |  | 26.59 |  | 8.02 |  | 3.64 |  | 14.54 |  | 4.82 | c, i
61-0206 | 2024-07-05 13:30 | EDT | 0.812 |  | 23.373 |  | ## | i | ## | i | 41444.7 |  | 26.58 |  | 8.02 |  | 4.2 |  | 16.79 |  | 5.78 | c, i
61-0206 | 2024-07-05 13:45 | EDT | 0.812 |  | 23.623 |  | ## | i | ## | i | 41457.5 |  | 26.58 |  | 8.03 |  | 3.71 |  | 14.79 |  | 5.29 | c, i
61-0206 | 2024-07-05 14:00 | EDT | 0.814 |  | 23.579 |  | ## | i | ## | i | 41467.8 |  | 26.59 |  | 8.04 |  | 4.01 |  | 16.01 |  | 5.35 | c, i
61-0206 | 2024-07-05 14:15 | EDT | 0.813 |  | 23.485 |  | ## | i | ## | i | 41481.1 |  | 26.6 |  | 8.05 |  | 4.18 |  | 16.68 |  | 6.17 | c, i
61-0206 | 2024-07-05 14:30 | EDT | 0.814 |  | 23.435 |  | ## | i | ## | i | 41540.7 |  | 26.65 |  | 8.06 |  | 4.77 |  | 19.07 |  | 7.34 | c, i
61-0206 | 2024-07-05 14:45 | EDT | 0.814 |  | 23.473 |  | ## | i | ## | i | 41627.5 |  | 26.71 |  | 8.07 |  | 3.93 |  | 15.69 |  | 5.92 | c, i
61-0206 | 2024-07-05 15:00 | EDT | 0.815 |  | 23.468 |  | ## | i | ## | i | 41607.2 |  | 26.69 |  | 8.07 |  | 4.28 |  | 17.09 |  | 5.85 | c, i
61-0206 | 2024-07-05 15:15 | EDT | 0.816 |  | 23.474 |  | ## | i | ## | i | 41767.9 |  | 26.81 |  | 8.06 |  | 3.08 |  | 12.28 |  | 4.47 | c, i
61-0206 | 2024-07-05 15:30 | EDT | 0.812 |  | 23.381 |  | ## | i | ## | i | 41819.4 |  | 26.85 |  | 8.01 |  | 3.95 |  | 15.76 |  | 5.4 | c, i
61-0206 | 2024-07-05 15:45 | EDT | 0.816 |  | 23.29 |  | ## | i | ## | i | 41776.1 |  | 26.82 |  | 8.01 |  | 4.24 |  | 16.93 |  | 6.28 | c, i
61-0206 | 2024-07-05 16:00 | EDT | 0.813 |  | 23.232 |  | ## | i | ## | i | 41790.9 |  | 26.83 |  | 8.01 |  | 3.46 |  | 13.79 |  | 6.59 | c, i
61-0206 | 2024-07-05 16:15 | EDT | 0.811 |  | 23.154 |  | ## | i | ## | i | 41776.7 |  | 26.82 |  | 8 |  | 4.46 |  | 17.82 |  | 6.51 | c, i
61-0206 | 2024-07-05 16:30 | EDT | 0.81 |  | 23.128 |  | ## | i | ## | i | 41779.1 |  | 26.82 |  | 8.01 |  | 4.32 |  | 17.26 |  | 6.8 | c, i
61-0206 | 2024-07-05 16:45 | EDT | 0.81 |  | 23.115 |  | ## | i | ## | i | 41786.2 |  | 26.83 |  | 8 |  | 4.41 |  | 17.62 |  | 7.7 | c, i
61-0206 | 2024-07-05 17:00 | EDT | 0.81 |  | 23.099 |  | ## | i | ## | i | 41736.5 |  | 26.79 |  | 8.01 |  | 4.71 |  | 18.83 |  | 7.91 | c, i
61-0206 | 2024-07-05 17:15 | EDT | 0.81 |  | 23.073 |  | ## | i | ## | i | 41727.8 |  | 26.79 |  | 8.01 |  | 4.73 |  | 18.92 |  | 7.17 | c, i
61-0206 | 2024-07-05 17:30 | EDT | 0.804 |  | 23.039 |  | ## | i | ## | i | 41728.4 |  | 26.79 |  | 8 |  | 4.77 |  | 19.08 |  | 8.77 | c, i
61-0206 | 2024-07-05 17:45 | EDT | 0.805 |  | 23.027 |  | ## | i | ## | i | 41705.4 |  | 26.77 |  | 8.01 |  | 6.29 |  | 25.18 |  | 8.54 | c, i
61-0206 | 2024-07-05 18:00 | EDT | 0.805 |  | 23.026 |  | ## | i | ## | i | 41708.3 |  | 26.77 |  | 8.02 |  | 4.89 |  | 19.55 |  | 9.31 | c, i
61-0206 | 2024-07-05 18:15 | EDT | 0.808 |  | 23.025 |  | ## | i | ## | i | 41698.8 |  | 26.77 |  | 8.02 |  | 6.9 |  | 27.65 |  | 10.71 | c, i
61-0206 | 2024-07-05 18:30 | EDT | 0.809 |  | 23.014 |  | ## | i | ## | i | 41687.1 |  | 26.76 |  | 8.02 |  | 5.67 |  | 22.67 |  | 8.61 | c, i
61-0206 | 2024-07-05 18:45 | EDT | 0.81 |  | 22.987 |  | ## | i | ## | i | 41698 |  | 26.77 |  | 8.01 |  | 5.49 |  | 21.96 |  | 10.2 | c, i
61-0206 | 2024-07-05 19:00 | EDT | 0.812 |  | 22.977 |  | ## | i | ## | i | 41683.6 |  | 26.76 |  | 8 |  | 6.36 |  | 25.49 |  | 11.05 | c, i
61-0206 | 2024-07-05 19:15 | EDT | 0.813 |  | 22.962 |  | ## | i | ## | i | 41703.5 |  | 26.77 |  | 8 |  | 5.64 |  | 22.57 |  | 9.9 | c, i
61-0206 | 2024-07-05 19:30 | EDT | 0.812 |  | 22.972 |  | ## | i | ## | i | 41743.2 |  | 26.8 |  | 8.01 |  | 6.36 |  | 25.46 |  | 13.12 | c, i
61-0206 | 2024-07-05 19:45 | EDT | 0.815 |  | 22.993 |  | ## | i | ## | i | 41772.4 |  | 26.82 |  | 8.01 |  | 6.04 |  | 24.18 |  | 10.33 | c, i
61-0206 | 2024-07-05 20:00 | EDT | 0.814 |  | 22.955 |  | ## | i | ## | i | 41744.4 |  | 26.8 |  | 8 |  | 6.22 |  | 24.89 |  | 9.92 | c, i
61-0206 | 2024-07-05 20:15 | EDT | 0.82 |  | 22.95 |  | ## | i | ## | i | 41729.4 |  | 26.79 |  | 7.99 |  | 7.45 |  | 29.87 |  | 9.44 | c, i
61-0206 | 2024-07-05 20:30 | EDT | 0.82 |  | 22.952 |  | ## | i | ## | i | 41713.8 |  | 26.78 |  | 7.98 |  | 7.25 |  | 29.05 |  | 11.46 | c, i
61-0206 | 2024-07-05 20:45 | EDT | 0.821 |  | 22.933 |  | ## | i | ## | i | 41727.1 |  | 26.79 |  | 7.96 |  | 7.69 |  | 30.82 |  | 8.38 | c, i
61-0206 | 2024-07-05 21:00 | EDT | 0.825 |  | 22.921 |  | ## | i | ## | i | 41737 |  | 26.79 |  | 7.97 |  | 5.05 |  | 20.18 |  | 10.06 | c, i
61-0206 | 2024-07-05 21:15 | EDT | 0.828 |  | 22.916 |  | ## | i | ## | i | 41745.9 |  | 26.8 |  | 7.97 |  | 5.07 |  | 20.27 |  | 12.39 | c, i
61-0206 | 2024-07-05 21:30 | EDT | 0.825 |  | 22.927 |  | ## | i | ## | i | 41724.4 |  | 26.79 |  | 7.96 |  | 5.94 |  | 23.77 |  | 7.26 | c, i
61-0206 | 2024-07-05 21:45 | EDT | 0.826 |  | 22.948 |  | ## | i | ## | i | 41720 |  | 26.78 |  | 7.97 |  | 6.68 |  | 26.78 |  | 10.68 | c, i
61-0206 | 2024-07-05 22:00 | EDT | 0.823 |  | 22.956 |  | ## | i | ## | i | 41750 |  | 26.8 |  | 7.98 |  | 5.21 |  | 20.85 |  | 9.47 | c, i
61-0206 | 2024-07-05 22:15 | EDT | 0.819 |  | 22.957 |  | ## | i | ## | i | 41766 |  | 26.81 |  | 7.98 |  | 6.71 |  | 26.87 |  | 10.46 | c, i
61-0206 | 2024-07-05 22:30 | EDT | 0.822 |  | 22.955 |  | ## | i | ## | i | 41791.2 |  | 26.83 |  | 7.97 |  | 7.24 |  | 29 |  | 7.79 | c, i
61-0206 | 2024-07-05 22:45 | EDT | 0.817 |  | 22.957 |  | ## | i | ## | i | 41802.4 |  | 26.84 |  | 7.97 |  | 4.33 |  | 17.29 |  | 6.49 | c, i
61-0206 | 2024-07-05 23:00 | EDT | 0.813 |  | 22.952 |  | ## | i | ## | i | 41849.4 |  | 26.87 |  | 7.97 |  | 5.57 |  | 22.31 |  | 8.51 | c, i
61-0206 | 2024-07-05 23:15 | EDT | 0.816 |  | 22.977 |  | ## | i | ## | i | 41791.5 |  | 26.83 |  | 7.96 |  | 4.14 |  | 16.52 |  | 6.61 | c, i
61-0206 | 2024-07-05 23:30 | EDT | 0.814 |  | 22.985 |  | ## | i | ## | i | 41783.6 |  | 26.83 |  | 7.96 |  | 3.83 |  | 15.27 |  | 6.07 | c, i
61-0206 | 2024-07-05 23:45 | EDT | 0.817 |  | 22.97 |  | ## | i | ## | i | 41775.5 |  | 26.82 |  | 7.94 |  | 3.69 |  | 14.72 |  | 6.6 | c, i
61-0206 | 2024-07-06 | EDT | 0.821 |  | 22.935 |  | ## | i | ## | i | 41747 |  | 26.8 |  | 7.92 |  | 4.09 |  | 16.34 |  | 5.92 | c, i
61-0206 | 2024-07-06 00:15 | EDT | 0.807 |  | 22.925 |  | ## | i | ## | i | 41713.9 |  | 26.78 |  | 7.89 |  | 3.59 |  | 14.33 |  | 5.24 | c, i
61-0206 | 2024-07-06 00:30 | EDT | 0.818 |  | 22.984 |  | ## | i | ## | i | 41737.8 |  | 26.79 |  | 7.91 |  | 3.38 |  | 13.46 |  | 5.48 | c, i
61-0206 | 2024-07-06 00:45 | EDT | 0.815 |  | 23.024 |  | ## | i | ## | i | 41740.1 |  | 26.79 |  | 7.92 |  | 3.83 |  | 15.27 |  | 6.02 | c, i
61-0206 | 2024-07-06 01:00 | EDT | 0.814 |  | 23.052 |  | ## | i | ## | i | 41734.2 |  | 26.79 |  | 7.93 |  | 4.02 |  | 16.05 |  | 6.25 | c, i
61-0206 | 2024-07-06 01:15 | EDT | 0.813 |  | 23.073 |  | ## | i | ## | i | 41741 |  | 26.79 |  | 7.95 |  | 4.12 |  | 16.46 |  | 5.46 | c, i
61-0206 | 2024-07-06 01:30 | EDT | 0.812 |  | 23.099 |  | ## | i | ## | i | 41749.7 |  | 26.8 |  | 7.95 |  | 3.99 |  | 15.93 |  | 6.14 | c, i
61-0206 | 2024-07-06 01:45 | EDT | 0.805 |  | 23.098 |  | ## | i | ## | i | 41754.5 |  | 26.8 |  | 7.96 |  | 4.25 |  | 16.97 |  | 6.59 | c, i
61-0206 | 2024-07-06 02:00 | EDT | 0.806 |  | 23.092 |  | ## | i | ## | i | 41758.2 |  | 26.81 |  | 7.96 |  | 4.54 |  | 18.16 |  | 7.04 | c, i
61-0206 | 2024-07-06 02:15 | EDT | 0.803 |  | 23.082 |  | ## | i | ## | i | 41765.2 |  | 26.81 |  | 7.95 |  | 4 |  | 15.96 |  | 6.1 | c, i
61-0206 | 2024-07-06 02:30 | EDT | 0.807 |  | 23.021 |  | ## | i | ## | i | 41767.6 |  | 26.81 |  | 7.93 |  | 3.27 |  | 13.04 |  | 6.68 | c, i
61-0206 | 2024-07-06 02:45 | EDT | 0.807 |  | 22.945 |  | ## | i | ## | i | 41778.9 |  | 26.82 |  | 7.9 |  | 3.31 |  | 13.19 |  | 4.91 | c, i
61-0206 | 2024-07-06 03:00 | EDT | 0.809 |  | 22.931 |  | ## | i | ## | i | 41853.5 |  | 26.88 |  | 7.92 |  | 3.82 |  | 15.24 |  | 6.32 | c, i
61-0206 | 2024-07-06 03:15 | EDT | 0.813 |  | 22.801 |  | ## | i | ## | i | 42008.8 |  | 26.99 |  | 7.96 |  | 4.79 |  | 19.17 |  | 8.99 | c, i
61-0206 | 2024-07-06 03:30 | EDT | 0.812 |  | 22.831 |  | ## | i | ## | i | 42008.8 |  | 26.99 |  | 7.96 |  | 4.47 |  | 17.85 |  | 6.35 | c, i
61-0206 | 2024-07-06 03:45 | EDT | 0.812 |  | 22.86 |  | ## | i | ## | i | 42004.7 |  | 26.99 |  | 7.96 |  | 4.55 |  | 18.2 |  | 5.63 | c, i
61-0206 | 2024-07-06 04:00 | EDT | 0.808 |  | 22.864 |  | ## | i | ## | i | 42008.3 |  | 26.99 |  | 7.96 |  | 5.12 |  | 20.46 |  | 9.91 | c, i
61-0206 | 2024-07-06 04:15 | EDT | 0.805 |  | 22.847 |  | ## | i | ## | i | 42016.5 |  | 26.99 |  | 7.96 |  | 4.29 |  | 17.13 |  | 7.13 | c, i
61-0206 | 2024-07-06 04:30 | EDT | 0.806 |  | 22.835 |  | ## | i | ## | i | 42025.9 |  | 27 |  | 7.95 |  | 4.06 |  | 16.2 |  | 8.42 | c, i
61-0206 | 2024-07-06 04:45 | EDT | 0.8 |  | 22.835 |  | ## | i | ## | i | 42022.9 |  | 27 |  | 7.95 |  | 3.86 |  | 15.4 |  | 5.93 | c, i
61-0206 | 2024-07-06 05:00 | EDT | 0.796 |  | 22.826 |  | ## | i | ## | i | 41978 |  | 26.97 |  | 7.94 |  | 4.34 |  | 17.35 |  | 6.21 | c, i
61-0206 | 2024-07-06 05:15 | EDT | 0.789 |  | 22.806 |  | ## | i | ## | i | 41948.5 |  | 26.95 |  | 7.93 |  | 3.73 |  | 14.87 |  | 5.64 | c, i
61-0206 | 2024-07-06 05:30 | EDT | 0.792 |  | 22.781 |  | ## | i | ## | i | 41986.5 |  | 26.97 |  | 7.93 |  | 3.7 |  | 14.77 |  | 5.65 | c, i
61-0206 | 2024-07-06 05:45 | EDT | 0.801 |  | 22.796 |  | ## | i | ## | i | 41931.3 |  | 26.93 |  | 7.92 |  | 3.96 |  | 15.79 |  | 5.48 | c, i
61-0206 | 2024-07-06 06:00 | EDT | 0.802 |  | 22.784 |  | ## | i | ## | i | 41950.9 |  | 26.95 |  | 7.92 |  | 3.18 |  | 12.67 |  | 4.88 | c, i
61-0206 | 2024-07-06 06:15 | EDT | 0.801 |  | 22.756 |  | ## | i | ## | i | 42032.6 |  | 27.01 |  | 7.92 |  | 3.48 |  | 13.88 |  | 5.36 | c, i
61-0206 | 2024-07-06 06:30 | EDT | 0.812 |  | 22.761 |  | ## | i | ## | i | 41986.8 |  | 26.97 |  | 7.91 |  | 4.04 |  | 16.12 |  | 5.64 | c, i
61-0206 | 2024-07-06 06:45 | EDT | 0.811 |  | 22.768 |  | ## | i | ## | i | 41969 |  | 26.96 |  | 7.91 |  | 3.18 |  | 12.66 |  | 5.31 | c, i
61-0206 | 2024-07-06 07:00 | EDT | 0.815 |  | 22.772 |  | ## | i | ## | i | 41935 |  | 26.94 |  | 7.91 |  | 3.48 |  | 13.88 |  | 5.22 | c, i
61-0206 | 2024-07-06 07:15 | EDT | 0.818 |  | 22.774 |  | ## | i | ## | i | 41919 |  | 26.93 |  | 7.91 |  | 3.25 |  | 12.95 |  | 7.44 | c, i
61-0206 | 2024-07-06 07:30 | EDT | 0.816 |  | 22.77 |  | ## | i | ## | i | 41925.3 |  | 26.93 |  | 7.9 |  | 4.11 |  | 16.43 |  | 4.41 | c, i
61-0206 | 2024-07-06 07:45 | EDT | 0.817 |  | 22.768 |  | ## | i | ## | i | 41931 |  | 26.93 |  | 7.9 |  | 3.38 |  | 13.46 |  | 6.65 | c, i
61-0206 | 2024-07-06 08:00 | EDT | 0.817 |  | 22.758 |  | ## | i | ## | i | 41980.1 |  | 26.97 |  | 7.91 |  | 3.15 |  | 12.55 |  | 5.59 | c, i
61-0206 | 2024-07-06 08:15 | EDT | 0.816 |  | 22.749 |  | ## | i | ## | i | 42027.3 |  | 27 |  | 7.9 |  | 3.21 |  | 12.78 |  | 6.01 | c, i
61-0206 | 2024-07-06 08:30 | EDT | 0.824 |  | 22.738 |  | ## | i | ## | i | 42060.8 |  | 27.03 |  | 7.9 |  | 3.38 |  | 13.46 |  | 5.07 | c, i
61-0206 | 2024-07-06 08:45 | EDT | 0.825 |  | 22.747 |  | ## | i | ## | i | 42069.2 |  | 27.03 |  | 7.9 |  | 3.79 |  | 15.13 |  | 5.16 | c, i
61-0206 | 2024-07-06 09:00 | EDT | 0.821 |  | 22.757 |  | ## | i | ## | i | 42080.7 |  | 27.04 |  | 7.9 |  | 2.67 |  | 10.6 |  | 4.85 | c, i
61-0206 | 2024-07-06 09:15 | EDT | 0.823 |  | 22.813 |  | ## | i | ## | i | 42082.5 |  | 27.04 |  | 7.91 |  | 3.32 |  | 13.22 |  | 5.04 | c, i
61-0206 | 2024-07-06 09:30 | EDT | 0.833 |  | 22.76 |  | ## | i | ## | i | 42046 |  | 27.02 |  | 7.91 |  | 3.56 |  | 14.18 |  | 5.32 | c, i
61-0206 | 2024-07-06 09:45 | EDT | 0.836 |  | 22.786 |  | ## | i | ## | i | 42007.5 |  | 26.99 |  | 7.91 |  | 3.47 |  | 13.82 |  | 5.52 | c, i
61-0206 | 2024-07-06 10:00 | EDT | 0.836 |  | 22.788 |  | ## | i | ## | i | 41996.1 |  | 26.98 |  | 7.91 |  | 3.81 |  | 15.21 |  | 5.88 | c, i
61-0206 | 2024-07-06 10:15 | EDT | 0.837 |  | 22.81 |  | ## | i | ## | i | 41936.1 |  | 26.94 |  | 7.91 |  | 3.77 |  | 15.03 |  | 6.73 | c, i
61-0206 | 2024-07-06 10:30 | EDT | 0.831 |  | 22.837 |  | ## | i | ## | i | 41879.3 |  | 26.9 |  | 7.92 |  | 4.26 |  | 17 |  | 6.53 | c, i
61-0206 | 2024-07-06 10:45 | EDT | 0.829 |  | 22.867 |  | ## | i | ## | i | 41869.3 |  | 26.89 |  | 7.92 |  | 3.42 |  | 13.63 |  | 7.02 | c, i
61-0206 | 2024-07-06 11:00 | EDT | 0.818 |  | 22.896 |  | ## | i | ## | i | 41865.7 |  | 26.89 |  | 7.93 |  | 3.53 |  | 14.07 |  | 6.5 | c, i
61-0206 | 2024-07-06 11:15 | EDT | 0.816 |  | 22.903 |  | ## | i | ## | i | 41897.6 |  | 26.91 |  | 7.93 |  | 3.85 |  | 15.37 |  | 6.75 | c, i
61-0206 | 2024-07-06 11:30 | EDT | 0.815 |  | 22.897 |  | ## | i | ## | i | 41947.2 |  | 26.94 |  | 7.93 |  | 4.1 |  | 16.36 |  | 6.72 | c, i
61-0206 | 2024-07-06 11:45 | EDT | 0.815 |  | 22.917 |  | ## | i | ## | i | 41968.3 |  | 26.96 |  | 7.93 |  | 3.87 |  | 15.43 |  | 6.42 | c, i
61-0206 | 2024-07-06 12:00 | EDT | 0.813 |  | 22.914 |  | ## | i | ## | i | 41975.8 |  | 26.96 |  | 7.94 |  | 3.06 |  | 12.18 |  | 6.59 | c, i
61-0206 | 2024-07-06 12:15 | EDT | 0.807 |  | 22.907 |  | ## | i | ## | i | 42003.5 |  | 26.98 |  | 7.94 |  | 3.83 |  | 15.3 |  | 6.87 | c, i
61-0206 | 2024-07-06 12:30 | EDT | 0.809 |  | 22.904 |  | ## | i | ## | i | 42035.7 |  | 27.01 |  | 7.94 |  | 4.36 |  | 17.41 |  | 6.48 | c, i
61-0206 | 2024-07-06 12:45 | EDT | 0.805 |  | 22.904 |  | ## | i | ## | i | 42057.2 |  | 27.02 |  | 7.93 |  | 3.23 |  | 12.86 |  | 6.75 | c, i
61-0206 | 2024-07-06 13:00 | EDT | 0.803 |  | 22.895 |  | ## | i | ## | i | 42029.4 |  | 27 |  | 7.93 |  | 3.85 |  | 15.38 |  | 6.74 | c, i
61-0206 | 2024-07-06 13:15 | EDT | 0.814 |  | 22.903 |  | ## | i | ## | i | 42007.1 |  | 26.99 |  | 7.93 |  | 3.64 |  | 14.54 |  | 6.72 | c, i
61-0206 | 2024-07-06 13:30 | EDT | 0.814 |  | 23.139 |  | ## | i | ## | i | 41836.8 |  | 26.86 |  | 7.94 |  | 4.91 |  | 19.65 |  | 7.95 | c, i
61-0206 | 2024-07-06 13:45 | EDT | 0.812 |  | 23.12 |  | ## | i | ## | i | 41856.9 |  | 26.88 |  | 7.95 |  | 4.08 |  | 16.28 |  | 7.69 | c, i
61-0206 | 2024-07-06 14:00 | EDT | 0.803 |  | 23.089 |  | ## | i | ## | i | 41882.5 |  | 26.9 |  | 7.95 |  | 4.55 |  | 18.19 |  | 7.77 | c, i
61-0206 | 2024-07-06 14:15 | EDT | 0.801 |  | 23.058 |  | ## | i | ## | i | 41904.7 |  | 26.91 |  | 7.95 |  | 4.98 |  | 19.93 |  | 10.18 | c, i
61-0206 | 2024-07-06 14:30 | EDT | 0.803 |  | 23.037 |  | ## | i | ## | i | 41926.6 |  | 26.93 |  | 7.95 |  | 4.41 |  | 17.63 |  | 7.95 | c, i
61-0206 | 2024-07-06 14:45 | EDT | 0.801 |  | 23.035 |  | ## | i | ## | i | 41935.6 |  | 26.93 |  | 7.94 |  | 4.04 |  | 16.11 |  | 7.88 | c, i
61-0206 | 2024-07-06 15:00 | EDT | 0.799 |  | 23.035 |  | ## | i | ## | i | 41961.5 |  | 26.95 |  | 7.95 |  | 4.59 |  | 18.34 |  | 7.58 | c, i
61-0206 | 2024-07-06 15:15 | EDT | 0.804 |  | 23.015 |  | ## | i | ## | i | 42013.9 |  | 26.99 |  | 7.95 |  | 4.24 |  | 16.94 |  | 6.46 | c, i
61-0206 | 2024-07-06 15:30 | EDT | 0.805 |  | 22.999 |  | ## | i | ## | i | 42040.6 |  | 27.01 |  | 7.95 |  | 4.5 |  | 17.97 |  | 7.52 | c, i
61-0206 | 2024-07-06 15:45 | EDT | 0.809 |  | 22.995 |  | ## | i | ## | i | 42045.2 |  | 27.01 |  | 7.94 |  | 3.46 |  | 13.81 |  | 7.5 | c, i
61-0206 | 2024-07-06 16:00 | EDT | 0.81 |  | 22.985 |  | ## | i | ## | i | 42066.3 |  | 27.03 |  | 7.93 |  | 4.86 |  | 19.41 |  | 6.99 | c, i
61-0206 | 2024-07-06 16:15 | EDT | 0.812 |  | 22.98 |  | ## | i | ## | i | 42141.4 |  | 27.08 |  | 7.93 |  | 3.77 |  | 15.06 |  | 6.55 | c, i
61-0206 | 2024-07-06 16:30 | EDT | 0.818 |  | 22.999 |  | ## | i | ## | i | 42179.1 |  | 27.11 |  | 7.93 |  | 3.76 |  | 14.98 |  | 7.24 | c, i
61-0206 | 2024-07-06 16:45 | EDT | 0.817 |  | 23.005 |  | ## | i | ## | i | 42208.5 |  | 27.13 |  | 7.93 |  | 4.41 |  | 17.61 |  | 6.72 | c, i
61-0206 | 2024-07-06 17:00 | EDT | 0.814 |  | 22.958 |  | ## | i | ## | i | 42310.4 |  | 27.2 |  | 7.93 |  | 4.04 |  | 16.13 |  | 6.19 | c, i
61-0206 | 2024-07-06 17:15 | EDT | 0.815 |  | 22.907 |  | ## | i | ## | i | 42420 |  | 27.28 |  | 7.92 |  | 3.48 |  | 13.86 |  | 6.15 | c, i
61-0206 | 2024-07-06 17:30 | EDT | 0.817 |  | 22.904 |  | ## | i | ## | i | 42444.5 |  | 27.3 |  | 7.92 |  | 3.82 |  | 15.24 |  | 6.02 | c, i
61-0206 | 2024-07-06 17:45 | EDT | 0.817 |  | 22.91 |  | ## | i | ## | i | 42413.7 |  | 27.28 |  | 7.92 |  | 3.48 |  | 13.86 |  | 6.65 | c, i
61-0206 | 2024-07-06 18:00 | EDT | 0.816 |  | 22.9 |  | ## | i | ## | i | 42374.1 |  | 27.25 |  | 7.93 |  | 4.46 |  | 17.81 |  | 10.95 | c, i
61-0206 | 2024-07-06 18:15 | EDT | 0.813 |  | 22.886 |  | ## | i | ## | i | 42382.3 |  | 27.26 |  | 7.93 |  | 4.52 |  | 18.08 |  | 6.37 | c, i
61-0206 | 2024-07-06 18:30 | EDT | 0.815 |  | 22.856 |  | ## | i | ## | i | 42326.9 |  | 27.22 |  | 7.93 |  | 4.54 |  | 18.14 |  | 7.24 | c, i
61-0206 | 2024-07-06 18:45 | EDT | 0.818 |  | 22.848 |  | ## | i | ## | i | 42315.1 |  | 27.21 |  | 7.93 |  | 6.15 |  | 24.64 |  | 7.88 | c, i
61-0206 | 2024-07-06 19:00 | EDT | 0.82 |  | 22.853 |  | ## | i | ## | i | 42326.3 |  | 27.22 |  | 7.93 |  | 4.41 |  | 17.61 |  | 7.5 | c, i
61-0206 | 2024-07-06 19:15 | EDT | 0.822 |  | 22.805 |  | ## | i | ## | i | 42114.8 |  | 27.07 |  | 7.91 |  | 4.26 |  | 17 |  | 8.73 | c, i
61-0206 | 2024-07-06 19:30 | EDT | 0.822 |  | 22.807 |  | ## | i | ## | i | 42023.5 |  | 27 |  | 7.9 |  | 3.6 |  | 14.37 |  | 6.96 | c, i
61-0206 | 2024-07-06 19:45 | EDT | 0.825 |  | 22.815 |  | ## | i | ## | i | 42002.3 |  | 26.99 |  | 7.9 |  | 3.55 |  | 14.15 |  | 7.75 | c, i
61-0206 | 2024-07-06 20:00 | EDT | 0.824 |  | 22.816 |  | ## | i | ## | i | 42061.1 |  | 27.03 |  | 7.9 |  | 4.11 |  | 16.42 |  | 7.36 | c, i
61-0206 | 2024-07-06 20:15 | EDT | 0.823 |  | 22.816 |  | ## | i | ## | i | 42061.3 |  | 27.03 |  | 7.91 |  | 4.21 |  | 16.82 |  | 6.84 | c, i
61-0206 | 2024-07-06 20:30 | EDT | 0.825 |  | 22.815 |  | ## | i | ## | i | 42040 |  | 27.01 |  | 7.9 |  | 4.29 |  | 17.12 |  | 8.48 | c, i
61-0206 | 2024-07-06 20:45 | EDT | 0.829 |  | 22.817 |  | ## | i | ## | i | 41993.9 |  | 26.98 |  | 7.9 |  | 4.73 |  | 18.91 |  | 9.93 | c, i
61-0206 | 2024-07-06 21:00 | EDT | 0.829 |  | 22.823 |  | ## | i | ## | i | 41995.7 |  | 26.98 |  | 7.9 |  | 4.87 |  | 19.48 |  | 8.45 | c, i
61-0206 | 2024-07-06 21:15 | EDT | 0.826 |  | 22.828 |  | ## | i | ## | i | 42000.9 |  | 26.98 |  | 7.9 |  | 4.21 |  | 16.81 |  | 7.28 | c, i
61-0206 | 2024-07-06 21:30 | EDT | 0.829 |  | 22.826 |  | ## | i | ## | i | 42028.4 |  | 27 |  | 7.9 |  | 4.54 |  | 18.15 |  | 7.04 | c, i
61-0206 | 2024-07-06 21:45 | EDT | 0.829 |  | 22.834 |  | ## | i | ## | i | 42046.4 |  | 27.02 |  | 7.89 |  | 4 |  | 15.95 |  | 7.64 | c, i
61-0206 | 2024-07-06 22:00 | EDT | 0.835 |  | 22.837 |  | ## | i | ## | i | 42064.8 |  | 27.03 |  | 7.9 |  | 4.47 |  | 17.86 |  | 6.72 | c, i
61-0206 | 2024-07-06 22:15 | EDT | 0.837 |  | 22.84 |  | ## | i | ## | i | 42074.2 |  | 27.04 |  | 7.89 |  | 3.66 |  | 14.59 |  | 7.05 | c, i
61-0206 | 2024-07-06 22:30 | EDT | 0.835 |  | 22.849 |  | ## | i | ## | i | 42088.2 |  | 27.05 |  | 7.89 |  | 5.81 |  | 23.24 |  | 6.81 | c, i
61-0206 | 2024-07-06 22:45 | EDT | 0.838 |  | 22.811 |  | ## | i | ## | i | 42027.4 |  | 27 |  | 7.89 |  | 3.74 |  | 14.92 |  | 6.96 | c, i
61-0206 | 2024-07-06 23:00 | EDT | 0.838 |  | 22.815 |  | ## | i | ## | i | 42019.7 |  | 27 |  | 7.89 |  | 4.44 |  | 17.73 |  | 8.21 | c, i
61-0206 | 2024-07-06 23:15 | EDT | 0.836 |  | 22.818 |  | ## | i | ## | i | 42016 |  | 26.99 |  | 7.89 |  | 3.89 |  | 15.51 |  | 6.73 | c, i
61-0206 | 2024-07-06 23:30 | EDT | 0.836 |  | 22.828 |  | ## | i | ## | i | 42019.3 |  | 27 |  | 7.89 |  | 3.8 |  | 15.15 |  | 7.54 | c, i
61-0206 | 2024-07-06 23:45 | EDT | 0.836 |  | 22.841 |  | ## | i | ## | i | 42014.5 |  | 26.99 |  | 7.89 |  | 3.47 |  | 13.82 |  | 7.02 | c, i
61-0206 | 2024-07-07 | EDT | 0.835 |  | 22.84 |  | ## | i | ## | i | 42083.4 |  | 27.04 |  | 7.89 |  | 6.16 |  | 24.68 |  | 11.01 | c, i
61-0206 | 2024-07-07 00:15 | EDT | 0.837 |  | 22.842 |  | ## | i | ## | i | 42091.7 |  | 27.05 |  | 7.89 |  | 5.31 |  | 21.23 |  | 9.09 | c, i
61-0206 | 2024-07-07 00:30 | EDT | 0.837 |  | 22.843 |  | ## | i | ## | i | 42095.7 |  | 27.05 |  | 7.89 |  | 3.44 |  | 13.7 |  | 6.76 | c, i
61-0206 | 2024-07-07 00:45 | EDT | 0.839 |  | 22.848 |  | ## | i | ## | i | 42084 |  | 27.04 |  | 7.89 |  | 3.7 |  | 14.78 |  | 6.89 | c, i
61-0206 | 2024-07-07 01:00 | EDT | 0.839 |  | 22.847 |  | ## | i | ## | i | 42076.7 |  | 27.04 |  | 7.89 |  | 3.04 |  | 12.11 |  | 6.57 | c, i
61-0206 | 2024-07-07 01:15 | EDT | 0.84 |  | 22.847 |  | ## | i | ## | i | 42075.6 |  | 27.04 |  | 7.89 |  | 3.81 |  | 15.21 |  | 5.77 | c, i
61-0206 | 2024-07-07 01:30 | EDT | 0.838 |  | 23.211 |  | ## | i | ## | i | 41852.4 |  | 26.87 |  | 7.89 |  | 3.4 |  | 13.56 |  | 4.91 | c, i
61-0206 | 2024-07-07 01:45 | EDT | 0.838 |  | 23.254 |  | ## | i | ## | i | 41798.9 |  | 26.83 |  | 7.89 |  | 3.21 |  | 12.77 |  | 5.19 | c, i
61-0206 | 2024-07-07 02:00 | EDT | 0.839 |  | 23.24 |  | ## | i | ## | i | 41776.1 |  | 26.82 |  | 7.89 |  | 3.2 |  | 12.74 |  | 5.2 | c, i
61-0206 | 2024-07-07 02:15 | EDT | 0.844 |  | 23.232 |  | ## | i | ## | i | 41775.3 |  | 26.82 |  | 7.89 |  | 2.3 |  | 9.11 |  | 5.74 | c, i
61-0206 | 2024-07-07 02:30 | EDT | 0.842 |  | 23.384 |  | ## | i | ## | i | 41579.2 |  | 26.67 |  | 7.88 |  | 3.05 |  | 12.16 |  | 4.33 | c, i
61-0206 | 2024-07-07 02:45 | EDT | 0.839 |  | 23.497 |  | ## | i | ## | i | 41432.3 |  | 26.57 |  | 7.86 |  | 3.3 |  | 13.15 |  | 4.74 | c, i
61-0206 | 2024-07-07 03:00 | EDT | 0.839 |  | 23.579 |  | ## | i | ## | i | 41314 |  | 26.48 |  | 7.85 |  | 3.01 |  | 12 |  | 4.55 | c, i
61-0206 | 2024-07-07 03:15 | EDT | 0.84 |  | 23.562 |  | ## | i | ## | i | 41349.1 |  | 26.51 |  | 7.85 |  | 3.25 |  | 12.94 |  | 4.71 | c, i
61-0206 | 2024-07-07 03:30 | EDT | 0.841 |  | 23.734 |  | ## | i | ## | i | 41076.4 |  | 26.31 |  | 7.84 |  | 3.73 |  | 14.88 |  | 4.92 | c, i
61-0206 | 2024-07-07 03:45 | EDT | 0.841 |  | 23.321 |  | ## | i | ## | i | 41691.7 |  | 26.76 |  | 7.88 |  | 3.33 |  | 13.28 |  | 4.93 | c, i
61-0206 | 2024-07-07 04:00 | EDT | 0.841 |  | 23.384 |  | ## | i | ## | i | 41588.2 |  | 26.68 |  | 7.87 |  | 3.28 |  | 13.05 |  | 5.18 | c, i
61-0206 | 2024-07-07 04:15 | EDT | 0.841 |  | 23.639 |  | ## | i | ## | i | 41282.3 |  | 26.46 |  | 7.85 |  | 3.39 |  | 13.53 |  | 6.19 | c, i
61-0206 | 2024-07-07 04:30 | EDT | 0.842 |  | 23.481 |  | ## | i | ## | i | 41504.7 |  | 26.62 |  | 7.86 |  | 2.61 |  | 10.35 |  | 5.26 | c, i
61-0206 | 2024-07-07 04:45 | EDT | 0.843 |  | 23.227 |  | ## | i | ## | i | 41829.2 |  | 26.86 |  | 7.89 |  | 2.98 |  | 11.85 |  | ## | c, i
61-0206 | 2024-07-07 05:00 | EDT | 0.844 |  | 23.239 |  | ## | i | ## | i | 41809.4 |  | 26.84 |  | 7.89 |  | 2.77 |  | 11 |  | 3.51 | c, i
61-0206 | 2024-07-07 05:15 | EDT | 0.844 |  | 23.224 |  | ## | i | ## | i | 41828.6 |  | 26.85 |  | 7.89 |  | 3.13 |  | 12.45 |  | 5.39 | c, i
61-0206 | 2024-07-07 05:30 | EDT | 0.845 |  | 23.291 |  | ## | i | ## | i | 41714 |  | 26.77 |  | 7.88 |  | 2.81 |  | 11.16 |  | 4.12 | c, i
61-0206 | 2024-07-07 05:45 | EDT | 0.845 |  | 23.267 |  | ## | i | ## | i | 41747.8 |  | 26.8 |  | 7.88 |  | 3.89 |  | 15.51 |  | 5.93 | c, i
61-0206 | 2024-07-07 06:00 | EDT | 0.848 |  | 23.292 |  | ## | i | ## | i | 41739.4 |  | 26.79 |  | 7.88 |  | 2.95 |  | 11.72 |  | 4.37 | c, i
61-0206 | 2024-07-07 06:15 | EDT | 0.849 |  | 23.222 |  | ## | i | ## | i | 41827.1 |  | 26.85 |  | 7.88 |  | 2.91 |  | 11.57 |  | 2.62 | c, i
61-0206 | 2024-07-07 06:30 | EDT | 0.851 |  | 23.291 |  | ## | i | ## | i | 41721.7 |  | 26.78 |  | 7.87 |  | 2.91 |  | 11.58 |  | 4.35 | c, i
61-0206 | 2024-07-07 06:45 | EDT | 0.855 |  | 23.233 |  | ## | i | ## | i | 41805.8 |  | 26.84 |  | 7.88 |  | 4.87 |  | 19.45 |  | 3.91 | c, i
61-0206 | 2024-07-07 07:00 | EDT | 0.854 |  | 23.179 |  | ## | i | ## | i | 41828.8 |  | 26.86 |  | 7.88 |  | 2.79 |  | 11.1 |  | 3.8 | c, i
61-0206 | 2024-07-07 07:15 | EDT | 0.855 |  | 23.152 |  | ## | i | ## | i | 41799.9 |  | 26.84 |  | 7.88 |  | 2.69 |  | 10.7 |  | 4.35 | c, i
61-0206 | 2024-07-07 07:30 | EDT | 0.856 |  | 23.244 |  | ## | i | ## | i | 41756.8 |  | 26.8 |  | 7.88 |  | 2.79 |  | 11.09 |  | 5.02 | c, i
61-0206 | 2024-07-07 07:45 | EDT | 0.858 |  | 23.312 |  | ## | i | ## | i | 41784.4 |  | 26.82 |  | 7.88 |  | 2.81 |  | 11.17 |  | 4.21 | c, i
61-0206 | 2024-07-07 08:00 | EDT | 0.86 |  | 23.101 |  | ## | i | ## | i | 41793.9 |  | 26.83 |  | 7.87 |  | 3.58 |  | 14.29 |  | 5.48 | c, i
61-0206 | 2024-07-07 08:15 | EDT | 0.862 |  | 23.135 |  | ## | i | ## | i | 41807.4 |  | 26.84 |  | 7.88 |  | 2.86 |  | 11.37 |  | 4.65 | c, i
61-0206 | 2024-07-07 08:30 | EDT | 0.861 |  | 22.976 |  | ## | i | ## | i | 41808.3 |  | 26.84 |  | 7.88 |  | 2.51 |  | 9.97 |  | 5.76 | c, i
61-0206 | 2024-07-07 08:45 | EDT | 0.862 |  | 23 |  | ## | i | ## | i | 41814 |  | 26.85 |  | 7.89 |  | 2.82 |  | 11.24 |  | 5.28 | c, i
61-0206 | 2024-07-07 09:00 | EDT | 0.862 |  | 23.041 |  | ## | i | ## | i | 41818.1 |  | 26.85 |  | 7.89 |  | 2.54 |  | 10.11 |  | 4.61 | c, i
61-0206 | 2024-07-07 09:15 | EDT | 0.862 |  | 23.071 |  | ## | i | ## | i | 41798.1 |  | 26.84 |  | 7.88 |  | 2.88 |  | 11.46 |  | 5.23 | c, i
61-0206 | 2024-07-07 09:30 | EDT | 0.863 |  | 23.2 |  | ## | i | ## | i | 41797.5 |  | 26.83 |  | 7.89 |  | 3.36 |  | 13.41 |  | 5.67 | c, i
61-0206 | 2024-07-07 09:45 | EDT | 0.861 |  | 23.125 |  | ## | i | ## | i | 41777.6 |  | 26.82 |  | 7.9 |  | 3.23 |  | 12.87 |  | 5.11 | c, i
61-0206 | 2024-07-07 10:00 | EDT | 0.861 |  | 23.234 |  | ## | i | ## | i | 41754.1 |  | 26.8 |  | 7.9 |  | 2.72 |  | 10.8 |  | 5.25 | c, i
61-0206 | 2024-07-07 10:15 | EDT | 0.859 |  | 23.372 |  | ## | i | ## | i | 41733.2 |  | 26.78 |  | 7.91 |  | 3.08 |  | 12.28 |  | 4.78 | c, i
61-0206 | 2024-07-07 10:30 | EDT | 0.86 |  | 23.196 |  | ## | i | ## | i | 41769.4 |  | 26.81 |  | 7.91 |  | 2.62 |  | 10.4 |  | 4.06 | c, i
61-0206 | 2024-07-07 10:45 | EDT | 0.859 |  | 23.703 |  | ## | i | ## | i | 41667.3 |  | 26.73 |  | 7.91 |  | 2.88 |  | 11.47 |  | 3.76 | c, i
61-0206 | 2024-07-07 11:00 | EDT | 0.858 |  | 23.508 |  | ## | i | ## | i | 41697.2 |  | 26.76 |  | 7.92 |  | 2.64 |  | 10.5 |  | 5.17 | c, i
61-0206 | 2024-07-07 11:15 | EDT | 0.856 |  | 23.703 |  | ## | i | ## | i | 41577.3 |  | 26.67 |  | 7.91 |  | 2.14 |  | 8.48 |  | 3.17 | c, i
61-0206 | 2024-07-07 11:30 | EDT | 0.858 |  | 23.805 |  | ## | i | ## | i | 41538.9 |  | 26.64 |  | 7.93 |  | 3.54 |  | 14.13 |  | 4.07 | c, i
61-0206 | 2024-07-07 11:45 | EDT | 0.854 |  | 23.694 |  | ## | i | ## | i | 41595.7 |  | 26.68 |  | 7.94 |  | 2.95 |  | 11.75 |  | 4.71 | c, i
61-0206 | 2024-07-07 12:00 | EDT | 0.856 |  | 23.835 |  | ## | i | ## | i | 41420.2 |  | 26.55 |  | 7.94 |  | 2.8 |  | 11.12 |  | 4.69 | c, i
61-0206 | 2024-07-07 12:15 | EDT | 0.854 |  | 23.736 |  | ## | i | ## | i | 41498.3 |  | 26.61 |  | 7.94 |  | 3.05 |  | 12.16 |  | 5.04 | c, i
61-0206 | 2024-07-07 12:30 | EDT | 0.856 |  | 23.677 |  | ## | i | ## | i | 41545.1 |  | 26.64 |  | 7.95 |  | 3.03 |  | 12.06 |  | 4.87 | c, i
61-0206 | 2024-07-07 12:45 | EDT | 0.857 |  | 23.759 |  | ## | i | ## | i | 41510.9 |  | 26.62 |  | 7.95 |  | 3.39 |  | 13.52 |  | 5.11 | c, i
61-0206 | 2024-07-07 13:00 | EDT | 0.856 |  | 23.734 |  | ## | i | ## | i | 41583.4 |  | 26.67 |  | 7.97 |  | 3.77 |  | 15.03 |  | 6.5 | c, i
61-0206 | 2024-07-07 13:15 | EDT | 0.854 |  | 23.768 |  | ## | i | ## | i | 41586.2 |  | 26.67 |  | 7.98 |  | 3.52 |  | 14.05 |  | 6.69 | c, i
61-0206 | 2024-07-07 13:30 | EDT | 0.851 |  | 23.871 |  | ## | i | ## | i | 41566.3 |  | 26.66 |  | 7.98 |  | 3.37 |  | 13.44 |  | 6.41 | c, i
61-0206 | 2024-07-07 13:45 | EDT | 0.855 |  | 23.742 |  | ## | i | ## | i | 41632.3 |  | 26.71 |  | 8 |  | 4.81 |  | 19.24 |  | 7.42 | c, i
61-0206 | 2024-07-07 14:00 | EDT | 0.856 |  | 23.783 |  | ## | i | ## | i | 41657.8 |  | 26.72 |  | 8.01 |  | 3.57 |  | 14.24 |  | 7.19 | c, i
61-0206 | 2024-07-07 14:15 | EDT | 0.854 |  | 23.97 |  | ## | i | ## | i | 41667.8 |  | 26.73 |  | 8 |  | 5.44 |  | 21.76 |  | 8.4 | c, i
61-0206 | 2024-07-07 14:30 | EDT | 0.854 |  | 23.695 |  | ## | i | ## | i | 41680 |  | 26.74 |  | 7.97 |  | 4.2 |  | 16.77 |  | 9.94 | c, i
61-0206 | 2024-07-07 14:45 | EDT | 0.845 |  | 24.186 |  | ## | i | ## | i | 41531.8 |  | 26.63 |  | 8 |  | 5.06 |  | 20.22 |  | 7.31 | c, i
61-0206 | 2024-07-07 15:00 | EDT | 0.854 |  | 24.523 |  | ## | i | ## | i | 40947.7 |  | 26.2 |  | 7.9 |  | 2.74 |  | 10.89 |  | 5.57 | c, i
61-0206 | 2024-07-07 15:15 | EDT | 0.853 |  | 24.391 |  | ## | i | ## | i | 41083.9 |  | 26.3 |  | 7.93 |  | 3.53 |  | 14.06 |  | 6.1 | c, i
61-0206 | 2024-07-07 15:30 | EDT | 0.853 |  | 24.266 |  | ## | i | ## | i | 41077.7 |  | 26.3 |  | 7.91 |  | 3.6 |  | 14.38 |  | 7.23 | c, i
61-0206 | 2024-07-07 15:45 | EDT | 0.854 |  | 24.207 |  | ## | i | ## | i | 41195.1 |  | 26.39 |  | 7.94 |  | 4.71 |  | 18.83 |  | 7.66 | c, i
61-0206 | 2024-07-07 16:00 | EDT | 0.855 |  | 24.391 |  | ## | i | ## | i | 41193.5 |  | 26.38 |  | 7.94 |  | 5.1 |  | 20.41 |  | 6.98 | c, i
61-0206 | 2024-07-07 16:15 | EDT | 0.851 |  | 24.352 |  | ## | i | ## | i | 41348.3 |  | 26.49 |  | 7.99 |  | 3.29 |  | 13.12 |  | 5.62 | c, i
61-0206 | 2024-07-07 16:30 | EDT | 0.854 |  | 24.475 |  | ## | i | ## | i | 41269.9 |  | 26.43 |  | 7.98 |  | 4.72 |  | 18.86 |  | 7.9 | c, i
61-0206 | 2024-07-07 16:45 | EDT | 0.856 |  | 24.496 |  | ## | i | ## | i | 41262.2 |  | 26.43 |  | 7.99 |  | 6.23 |  | 24.96 |  | 8.12 | c, i
61-0206 | 2024-07-07 17:00 | EDT | 0.854 |  | 24.546 |  | ## | i | ## | i | 41306.3 |  | 26.46 |  | 8.01 |  | 5.59 |  | 22.36 |  | 9.45 | c, i
61-0206 | 2024-07-07 17:15 | EDT | 0.856 |  | 24.578 |  | ## | i | ## | i | 41329.6 |  | 26.47 |  | 8.01 |  | 5 |  | 20 |  | 10.64 | c, i
61-0206 | 2024-07-07 17:30 | EDT | 0.853 |  | 24.587 |  | ## | i | ## | i | 41358.8 |  | 26.5 |  | 8.03 |  | 4.58 |  | 18.29 |  | 10.95 | c, i
61-0206 | 2024-07-07 17:45 | EDT | 0.854 |  | 24.532 |  | ## | i | ## | i | 41378.2 |  | 26.51 |  | 8.04 |  | 5.35 |  | 21.4 |  | 9.11 | c, i
61-0206 | 2024-07-07 18:00 | EDT | 0.853 |  | 24.56 |  | ## | i | ## | i | 41401.1 |  | 26.53 |  | 8.05 |  | 5.44 |  | 21.77 |  | 9.51 | c, i
61-0206 | 2024-07-07 18:15 | EDT | 0.852 |  | 24.432 |  | ## | i | ## | i | 41426.7 |  | 26.55 |  | 8.05 |  | 5.88 |  | 23.52 |  | 8.67 | c, i
61-0206 | 2024-07-07 18:30 | EDT | 0.853 |  | 24.45 |  | ## | i | ## | i | 41485.2 |  | 26.59 |  | 8.06 |  | 5.44 |  | 21.75 |  | 9.83 | c, i
61-0206 | 2024-07-07 18:45 | EDT | 0.854 |  | 24.427 |  | ## | i | ## | i | 41500.3 |  | 26.6 |  | 8.07 |  | 4.61 |  | 18.44 |  | 8.1 | c, i
61-0206 | 2024-07-07 19:00 | EDT | 0.856 |  | 24.343 |  | ## | i | ## | i | 41456.9 |  | 26.57 |  | 8.05 |  | 4.67 |  | 18.68 |  | 7.75 | c, i
61-0206 | 2024-07-07 19:15 | EDT | 0.855 |  | 24.351 |  | ## | i | ## | i | 41475.5 |  | 26.58 |  | 8.05 |  | 6.01 |  | 24.05 |  | 10.12 | c, i
61-0206 | 2024-07-07 19:30 | EDT | 0.858 |  | 24.28 |  | ## | i | ## | i | 41477.4 |  | 26.59 |  | 8.04 |  | 4.66 |  | 18.62 |  | 7.19 | c, i
61-0206 | 2024-07-07 19:45 | EDT | 0.858 |  | 24.281 |  | ## | i | ## | i | 41533.3 |  | 26.63 |  | 8.04 |  | 4.58 |  | 18.29 |  | 6.45 | c, i
61-0206 | 2024-07-07 20:00 | EDT | 0.858 |  | 24.218 |  | ## | i | ## | i | 41535.7 |  | 26.63 |  | 8.04 |  | 4.43 |  | 17.7 |  | 7.24 | c, i
61-0206 | 2024-07-07 20:15 | EDT | 0.859 |  | 24.158 |  | ## | i | ## | i | 41556.5 |  | 26.64 |  | 8.04 |  | 6.93 |  | 27.77 |  | 9.68 | c, i
61-0206 | 2024-07-07 20:30 | EDT | 0.859 |  | 24.098 |  | ## | i | ## | i | 41611.7 |  | 26.68 |  | 8.04 |  | 5.9 |  | 23.61 |  | 7.23 | c, i
61-0206 | 2024-07-07 20:45 | EDT | 0.862 |  | 23.959 |  | ## | i | ## | i | 41619.3 |  | 26.69 |  | 8.02 |  | 4.82 |  | 19.28 |  | 8.4 | c, i
61-0206 | 2024-07-07 21:00 | EDT | 0.864 |  | 23.879 |  | ## | i | ## | i | 41598.8 |  | 26.68 |  | 8.01 |  | 4.99 |  | 19.97 |  | 8.24 | c, i
61-0206 | 2024-07-07 21:15 | EDT | 0.867 |  | 23.826 |  | ## | i | ## | i | 41589.4 |  | 26.67 |  | 8 |  | 5.94 |  | 23.78 |  | 8.5 | c, i
61-0206 | 2024-07-07 21:30 | EDT | 0.869 |  | 23.845 |  | ## | i | ## | i | 41618 |  | 26.69 |  | 8 |  | 4.77 |  | 19.07 |  | 7.48 | c, i
61-0206 | 2024-07-07 21:45 | EDT | 0.872 |  | 23.861 |  | ## | i | ## | i | 41659.2 |  | 26.72 |  | 8 |  | 4.27 |  | 17.07 |  | 8.54 | c, i
61-0206 | 2024-07-07 22:00 | EDT | 0.877 |  | 23.829 |  | ## | i | ## | i | 41628.7 |  | 26.7 |  | 7.99 |  | 4.64 |  | 18.53 |  | 9.86 | c, i
61-0206 | 2024-07-07 22:15 | EDT | 0.88 |  | 23.789 |  | ## | i | ## | i | 41607.8 |  | 26.69 |  | 7.98 |  | 5.67 |  | 22.68 |  | ## | c, i
61-0206 | 2024-07-07 22:30 | EDT | 0.88 |  | 23.756 |  | ## | i | ## | i | 41580.1 |  | 26.67 |  | 7.98 |  | 5.5 |  | 22 |  | 8.87 | c, i
61-0206 | 2024-07-07 22:45 | EDT | 0.881 |  | 23.779 |  | ## | i | ## | i | 41573.5 |  | 26.66 |  | 7.98 |  | 5.24 |  | 20.97 |  | 9.73 | c, i
61-0206 | 2024-07-07 23:00 | EDT | 0.88 |  | 23.794 |  | ## | i | ## | i | 41582.6 |  | 26.67 |  | 7.97 |  | 5.23 |  | 20.9 |  | 8.28 | c, i
61-0206 | 2024-07-07 23:15 | EDT | 0.879 |  | 23.907 |  | ## | i | ## | i | 41607.2 |  | 26.69 |  | 7.99 |  | 4.51 |  | 18.01 |  | 7.72 | c, i
61-0206 | 2024-07-07 23:30 | EDT | 0.879 |  | 24.155 |  | ## | i | ## | i | 41744.6 |  | 26.78 |  | 8.03 |  | 3.4 |  | 13.56 |  | 6.89 | c, i
61-0206 | 2024-07-07 23:45 | EDT | 0.878 |  | 24.382 |  | ## | i | ## | i | 41695.3 |  | 26.74 |  | 8.05 |  | 5.49 |  | 21.95 |  | 11.49 | c, i
61-0206 | 2024-07-08 | EDT | 0.878 |  | 24.507 |  | ## | i | ## | i | 41689.5 |  | 26.73 |  | 8.06 |  | 4.78 |  | 19.13 |  | 8.63 | c, i
61-0206 | 2024-07-08 00:15 | EDT | 0.879 |  | 24.538 |  | ## | i | ## | i | 41695.6 |  | 26.74 |  | 8.06 |  | 4.11 |  | 16.43 |  | 6.7 | c, i
61-0206 | 2024-07-08 00:30 | EDT | 0.878 |  | 24.483 |  | ## | i | ## | i | 41682.1 |  | 26.73 |  | 8.05 |  | 4.85 |  | 19.39 |  | 9.7 | c, i
61-0206 | 2024-07-08 00:45 | EDT | 0.877 |  | 24.394 |  | ## | i | ## | i | 41669.3 |  | 26.72 |  | 8.04 |  | 4.54 |  | 18.15 |  | 8.38 | c, i
61-0206 | 2024-07-08 01:00 | EDT | 0.876 |  | 24.398 |  | ## | i | ## | i | 41653.1 |  | 26.71 |  | 8.04 |  | 4.92 |  | 19.66 |  | 8.19 | c, i
61-0206 | 2024-07-08 01:15 | EDT | 0.875 |  | 24.233 |  | ## | i | ## | i | 41660.2 |  | 26.72 |  | 8.02 |  | 6.31 |  | 25.27 |  | 12.38 | c, i
61-0206 | 2024-07-08 01:30 | EDT | 0.875 |  | 24.218 |  | ## | i | ## | i | 41622.8 |  | 26.69 |  | 8.02 |  | 4.28 |  | 17.11 |  | 9.91 | c, i
61-0206 | 2024-07-08 01:45 | EDT | 0.874 |  | 24.193 |  | ## | i | ## | i | 41622.3 |  | 26.69 |  | 8.01 |  | 5.87 |  | 23.51 |  | 8.79 | c, i
61-0206 | 2024-07-08 02:00 | EDT | 0.875 |  | 24.312 |  | ## | i | ## | i | 41621.6 |  | 26.69 |  | 8.02 |  | 4.88 |  | 19.5 |  | 9.32 | c, i
61-0206 | 2024-07-08 02:15 | EDT | 0.875 |  | 24.458 |  | ## | i | ## | i | 41547 |  | 26.63 |  | 8.01 |  | 3.91 |  | 15.6 |  | 6.65 | c, i
61-0206 | 2024-07-08 02:30 | EDT | 0.875 |  | 24.41 |  | ## | i | ## | i | 41458.8 |  | 26.57 |  | 7.96 |  | 5.5 |  | 22.02 |  | 6.61 | c, i
61-0206 | 2024-07-08 02:45 | EDT | 0.876 |  | 24.388 |  | ## | i | ## | i | 41419.9 |  | 26.54 |  | 7.94 |  | 4.04 |  | 16.12 |  | 6.66 | c, i
61-0206 | 2024-07-08 03:00 | EDT | 0.876 |  | 24.357 |  | ## | i | ## | i | 40883.8 |  | 26.16 |  | 7.85 |  | 3.54 |  | 14.12 |  | 6.08 | c, i
61-0206 | 2024-07-08 03:15 | EDT | 0.877 |  | 24.381 |  | ## | i | ## | i | 40915.1 |  | 26.18 |  | 7.86 |  | 4.02 |  | 16.04 |  | 6.3 | c, i
61-0206 | 2024-07-08 03:30 | EDT | 0.876 |  | 24.349 |  | ## | i | ## | i | 41035.8 |  | 26.27 |  | 7.88 |  | 4 |  | 15.96 |  | 6.05 | c, i
61-0206 | 2024-07-08 03:45 | EDT | 0.876 |  | 24.323 |  | ## | i | ## | i | 40969.3 |  | 26.22 |  | 7.88 |  | 3.61 |  | 14.38 |  | 5.93 | c, i
61-0206 | 2024-07-08 04:00 | EDT | 0.875 |  | 24.327 |  | ## | i | ## | i | 41011.9 |  | 26.25 |  | 7.88 |  | 3.87 |  | 15.44 |  | 7.08 | c, i
61-0206 | 2024-07-08 04:15 | EDT | 0.876 |  | 24.142 |  | ## | i | ## | i | 40708.2 |  | 26.04 |  | 7.84 |  | 3.42 |  | 13.63 |  | 5.71 | c, i
61-0206 | 2024-07-08 04:30 | EDT | 0.877 |  | 24.197 |  | ## | i | ## | i | 40803.2 |  | 26.11 |  | 7.84 |  | 3.71 |  | 14.79 |  | 6 | c, i
61-0206 | 2024-07-08 04:45 | EDT | 0.878 |  | 24.19 |  | ## | i | ## | i | 40810.3 |  | 26.11 |  | 7.84 |  | 3.48 |  | 13.87 |  | 6.15 | c, i
61-0206 | 2024-07-08 05:00 | EDT | 0.878 |  | 24.113 |  | ## | i | ## | i | 40733.3 |  | 26.06 |  | 7.81 |  | 3.6 |  | 14.34 |  | 6.01 | c, i
61-0206 | 2024-07-08 05:15 | EDT | 0.878 |  | 24.144 |  | ## | i | ## | i | 40791.7 |  | 26.1 |  | 7.82 |  | 3.76 |  | 14.99 |  | 6.23 | c, i
61-0206 | 2024-07-08 05:30 | EDT | 0.87 |  | 24.096 |  | ## | i | ## | i | 40644.3 |  | 26 |  | 7.8 |  | 3.42 |  | 13.64 |  | 6.54 | c, i
61-0206 | 2024-07-08 05:45 | EDT | 0.872 |  | 24.091 |  | ## | i | ## | i | 40688.9 |  | 26.03 |  | 7.79 |  | 3.7 |  | 14.78 |  | 6.07 | c, i
61-0206 | 2024-07-08 06:00 | EDT | 0.872 |  | 24.028 |  | ## | i | ## | i | 40571 |  | 25.95 |  | 7.78 |  | 3.44 |  | 13.7 |  | 8.79 | c, i
61-0206 | 2024-07-08 06:15 | EDT | 0.873 |  | 23.872 |  | ## | i | ## | i | 40106.8 |  | 25.62 |  | 7.77 |  | 3.32 |  | 13.22 |  | 5.69 | c, i
61-0206 | 2024-07-08 06:30 | EDT | 0.874 |  | 23.975 |  | ## | i | ## | i | 40449.9 |  | 25.86 |  | 7.79 |  | 3.46 |  | 13.78 |  | 5.59 | c, i
61-0206 | 2024-07-08 06:45 | EDT | 0.873 |  | 23.818 |  | ## | i | ## | i | 40197.3 |  | 25.68 |  | 7.75 |  | 3.01 |  | 12 |  | 4.93 | c, i
61-0206 | 2024-07-08 07:00 | EDT | 0.875 |  | 23.674 |  | ## | i | ## | i | 40036.1 |  | 25.57 |  | 7.74 |  | 2.61 |  | 10.39 |  | 4.18 | c, i
61-0206 | 2024-07-08 07:15 | EDT | 0.876 |  | 23.579 |  | ## | i | ## | i | 39994.4 |  | 25.54 |  | 7.73 |  | 2.57 |  | 10.19 |  | 4.45 | c, i
61-0206 | 2024-07-08 07:30 | EDT | 0.877 |  | 23.699 |  | ## | i | ## | i | 40234.4 |  | 25.71 |  | 7.75 |  | 2.78 |  | 11.07 |  | 4.83 | c, i
61-0206 | 2024-07-08 07:45 | EDT | 0.877 |  | 23.869 |  | ## | i | ## | i | 40526.5 |  | 25.92 |  | 7.79 |  | 2.71 |  | 10.76 |  | 5.15 | c, i
61-0206 | 2024-07-08 08:00 | EDT | 0.878 |  | 23.823 |  | ## | i | ## | i | 40414.7 |  | 25.84 |  | 7.78 |  | 3.21 |  | 12.79 |  | 5.05 | c, i
61-0206 | 2024-07-08 08:15 | EDT | 0.879 |  | 23.918 |  | ## | i | ## | i | 40617.9 |  | 25.98 |  | 7.81 |  | 3.45 |  | 13.75 |  | 5.51 | c, i
61-0206 | 2024-07-08 08:30 | EDT | 0.88 |  | 23.858 |  | ## | i | ## | i | 40524.2 |  | 25.92 |  | 7.81 |  | 3.02 |  | 12.03 |  | 5.22 | c, i
61-0206 | 2024-07-08 08:45 | EDT | 0.88 |  | 23.795 |  | ## | i | ## | i | 40384.7 |  | 25.82 |  | 7.79 |  | 3.2 |  | 12.73 |  | 5.7 | c, i
61-0206 | 2024-07-08 09:00 | EDT | 0.882 |  | 23.807 |  | ## | i | ## | i | 40417.6 |  | 25.84 |  | 7.8 |  | 2.27 |  | 9.02 |  | 5.22 | c, i
61-0206 | 2024-07-08 09:15 | EDT | 0.882 |  | 23.966 |  | ## | i | ## | i | 40617.8 |  | 25.98 |  | 7.84 |  | 3.23 |  | 12.88 |  | 4.87 | c, i
61-0206 | 2024-07-08 09:30 | EDT | 0.883 |  | 23.98 |  | ## | i | ## | i | 40672.1 |  | 26.02 |  | 7.85 |  | 2.91 |  | 11.6 |  | 4.56 | c, i
61-0206 | 2024-07-08 09:45 | EDT | 0.884 |  | 24.109 |  | ## | i | ## | i | 41042.8 |  | 26.28 |  | 7.91 |  | 3.02 |  | 12.03 |  | 6.16 | c, i
61-0206 | 2024-07-08 10:00 | EDT | 0.885 |  | 24.242 |  | ## | i | ## | i | 41154.2 |  | 26.36 |  | 7.94 |  | 3.49 |  | 13.9 |  | 4.49 | c, i
61-0206 | 2024-07-08 10:15 | EDT | 0.885 |  | 24.279 |  | ## | i | ## | i | 41165.5 |  | 26.36 |  | 7.94 |  | 3.16 |  | 12.59 |  | 5.03 | c, i
61-0206 | 2024-07-08 10:30 | EDT | 0.885 |  | 24.307 |  | 8.46 |  | 117.4 |  | 41050.6 |  | 26.28 |  | 7.95 |  | 2.43 |  | 9.66 |  | 5.13 | c, i
61-0206 | 2024-07-08 10:45 | EDT | 0.924 |  | 24.399 |  | 8.44 |  | 117.3 |  | 40902 |  | 26.17 |  | 7.93 |  | 3.08 |  | 12.38 |  | ## | c, i
61-0206 | 2024-07-08 11:00 | EDT | 0.914 |  | 24.575 |  | 8.59 |  | 119.7 |  | 40827.2 |  | 26.12 |  | 7.94 |  | 3.24 |  | 13.04 |  | 7.78 | c, i
61-0206 | 2024-07-08 11:15 | EDT | 0.911 |  | 24.586 |  | 8.88 |  | 123.9 |  | 40918.1 |  | 26.18 |  | 7.98 |  | 2.17 |  | 8.69 |  | 7.4 | c, i
61-0206 | 2024-07-08 11:30 | EDT | 0.911 |  | 24.579 |  | 9.03 |  | 125.8 |  | 40853.7 |  | 26.14 |  | 7.99 |  | 3.07 |  | 12.32 |  | 10.96 | c, i
61-0206 | 2024-07-08 11:45 | EDT | 0.91 |  | 24.619 |  | 9.12 |  | 127.2 |  | 40788.4 |  | 26.09 |  | 8 |  | 2.79 |  | 11.22 |  | 9.17 | c, i
61-0206 | 2024-07-08 12:00 | EDT | 0.909 |  | 24.554 |  | 9.16 |  | 127.6 |  | 40685.6 |  | 26.02 |  | 8 |  | 3.77 |  | 15.18 |  | 11.03 | c, i
61-0206 | 2024-07-08 12:15 | EDT | 0.906 |  | 24.521 |  | 9.17 |  | 127.5 |  | 40595.3 |  | 25.95 |  | 8 |  | 4.7 |  | 18.92 |  | 7.07 | c, i
61-0206 | 2024-07-08 12:30 | EDT | 0.905 |  | 24.531 |  | 9.27 |  | 129 |  | 40630.9 |  | 25.98 |  | 8.01 |  | 4.04 |  | 16.27 |  | 8.92 | c, i
61-0206 | 2024-07-08 12:45 | EDT | 0.904 |  | 24.555 |  | 9.29 |  | 129.3 |  | 40597.3 |  | 25.95 |  | 8.01 |  | 3.9 |  | 15.67 |  | 10.21 | c, i
61-0206 | 2024-07-08 13:00 | EDT | 0.901 |  | 24.578 |  | 9.17 |  | 127.4 |  | 40138.4 |  | 25.63 |  | 7.98 |  | 3.79 |  | 15.24 |  | 6.53 | c, i
61-0206 | 2024-07-08 13:15 | EDT | 0.9 |  | 24.668 |  | 9.28 |  | 129.2 |  | 40194.3 |  | 25.67 |  | 8 |  | 2.88 |  | 11.58 |  | 8.52 | c, i
61-0206 | 2024-07-08 13:30 | EDT | 0.898 |  | 24.743 |  | 9.4 |  | 131 |  | 40117.9 |  | 25.61 |  | 8.01 |  | 3.19 |  | 12.83 |  | 8.72 | c, i
61-0206 | 2024-07-08 13:45 | EDT | 0.897 |  | 25.34 |  | 9.18 |  | 129.1 |  | 39814.5 |  | 25.38 |  | 7.98 |  | 3.35 |  | 13.49 |  | 10.35 | c, i
61-0206 | 2024-07-08 14:00 | EDT | 0.894 |  | 25.03 |  | 9.43 |  | 132 |  | 39992.8 |  | 25.52 |  | 8.01 |  | 3.05 |  | 12.25 |  | 8.18 | c, i
61-0206 | 2024-07-08 14:15 | EDT | 0.895 |  | 25.516 |  | 9.45 |  | 133.4 |  | 40056.8 |  | 25.55 |  | 8.02 |  | 3.17 |  | 12.74 |  | 8.89 | c, i
61-0206 | 2024-07-08 14:30 | EDT | 0.896 |  | 26.049 |  | 9.41 |  | 133.9 |  | 39887.6 |  | 25.42 |  | 7.99 |  | 3.61 |  | 14.51 |  | 10.76 | c, i
61-0206 | 2024-07-08 14:45 | EDT | 0.901 |  | 27.458 |  | 9.54 |  | 139 |  | 39738 |  | 25.28 |  | 8.01 |  | 4.1 |  | 16.5 |  | 11.02 | c, i
61-0206 | 2024-07-08 15:00 | EDT | 0.902 |  | 26.386 |  | 9.83 |  | 140.4 |  | 39355.5 |  | 25.04 |  | 8.03 |  | 4.93 |  | 19.85 |  | 13.64 | c, i
61-0206 | 2024-07-08 15:15 | EDT | 0.899 |  | 26.527 |  | 9.86 |  | 141.2 |  | 39417.1 |  | 25.08 |  | 8.05 |  | 5.05 |  | 20.31 |  | 13.79 | c, i
61-0206 | 2024-07-08 15:30 | EDT | 0.896 |  | 26.447 |  | 9.95 |  | 142.4 |  | 39518.9 |  | 25.15 |  | 8.06 |  | 5.38 |  | 21.64 |  | 14.41 | c, i
61-0206 | 2024-07-08 15:45 | EDT | 0.894 |  | 26.391 |  | 10.06 |  | 144 |  | 39557.8 |  | 25.18 |  | 8.07 |  | 5.9 |  | 23.76 |  | 15.61 | c, i
61-0206 | 2024-07-08 16:00 | EDT | 0.894 |  | 26.189 |  | 10.17 |  | 145 |  | 39686.3 |  | 25.27 |  | 8.08 |  | 5.72 |  | 23.02 |  | 16.49 | c, i
61-0206 | 2024-07-08 16:15 | EDT | 0.897 |  | 26.084 |  | 10.22 |  | 145.6 |  | 39800.1 |  | 25.36 |  | 8.09 |  | 5.89 |  | 23.72 |  | 14.82 | c, i
61-0206 | 2024-07-08 16:30 | EDT | 0.897 |  | 26.116 |  | 10.3 |  | 146.9 |  | 39843.5 |  | 25.39 |  | 8.1 |  | 6.18 |  | 24.87 |  | 16.48 | c, i
61-0206 | 2024-07-08 16:45 | EDT | 0.897 |  | 26.155 |  | 10.45 |  | 149.1 |  | 39897.6 |  | 25.43 |  | 8.11 |  | 6.86 |  | 27.64 |  | 15.63 | c, i
61-0206 | 2024-07-08 17:00 | EDT | 0.897 |  | 25.962 |  | 10.39 |  | 147.8 |  | 40045.5 |  | 25.53 |  | 8.11 |  | 5.72 |  | 23.03 |  | 15.98 | c, i
61-0206 | 2024-07-08 17:15 | EDT | 0.898 |  | 26.047 |  | 10.46 |  | 149 |  | 40095.7 |  | 25.57 |  | 8.12 |  | 6.29 |  | 25.34 |  | 15.98 | c, i
61-0206 | 2024-07-08 17:30 | EDT | 0.897 |  | 25.977 |  | 10.44 |  | 148.6 |  | 40147.8 |  | 25.61 |  | 8.12 |  | 6.45 |  | 25.98 |  | 15.65 | c, i
61-0206 | 2024-07-08 17:45 | EDT | 0.898 |  | 26.094 |  | 10.45 |  | 149 |  | 40190.9 |  | 25.63 |  | 8.12 |  | 5.59 |  | 22.52 |  | 15.82 | c, i
61-0206 | 2024-07-08 18:00 | EDT | 0.897 |  | 26.148 |  | 10.57 |  | 150.8 |  | 40114.2 |  | 25.58 |  | 8.13 |  | 5.9 |  | 23.76 |  | 14.85 | c, i
61-0206 | 2024-07-08 18:15 | EDT | 0.905 |  | 26.122 |  | 10.62 |  | 151.5 |  | 40091.7 |  | 25.56 |  | 8.13 |  | 5.04 |  | 20.27 |  | 15.84 | c, i
61-0206 | 2024-07-08 18:30 | EDT | 0.902 |  | 26.261 |  | 10.65 |  | 152.3 |  | 40108.1 |  | 25.57 |  | 8.14 |  | 5.52 |  | 22.2 |  | 15.25 | c, i
61-0206 | 2024-07-08 18:45 | EDT | 0.901 |  | 26.32 |  | 10.58 |  | 151.4 |  | 40074.3 |  | 25.55 |  | 8.13 |  | 5.01 |  | 20.16 |  | 13.91 | c, i
61-0206 | 2024-07-08 19:00 | EDT | 0.902 |  | 26.283 |  | 10.58 |  | 151.4 |  | 40122.1 |  | 25.58 |  | 8.13 |  | 5.34 |  | 21.5 |  | 13.57 | c, i
61-0206 | 2024-07-08 19:15 | EDT | 0.902 |  | 26.299 |  | 10.53 |  | 150.8 |  | 40149.1 |  | 25.6 |  | 8.13 |  | 5.04 |  | 20.3 |  | 13.86 | c, i
61-0206 | 2024-07-08 19:30 | EDT | 0.902 |  | 25.965 |  | 10.4 |  | 148.1 |  | 40160.8 |  | 25.62 |  | 8.11 |  | 4.79 |  | 19.26 |  | 13.98 | c, i
61-0206 | 2024-07-08 19:45 | EDT | 0.9 |  | 25.787 |  | 10.36 |  | 147.1 |  | 40241.6 |  | 25.68 |  | 8.11 |  | 5.2 |  | 20.94 |  | 11.93 | c, i
61-0206 | 2024-07-08 20:00 | EDT | 0.898 |  | 25.706 |  | 10.32 |  | 146.3 |  | 40322.2 |  | 25.74 |  | 8.11 |  | 5.5 |  | 22.15 |  | 14.24 | c, i
61-0206 | 2024-07-08 20:15 | EDT | 0.901 |  | 25.711 |  | 10.25 |  | 145.4 |  | 40385.8 |  | 25.78 |  | 8.11 |  | 6.02 |  | 24.24 |  | 13.26 | c, i
61-0206 | 2024-07-08 20:30 | EDT | 0.9 |  | 25.856 |  | 10.2 |  | 145 |  | 40491.6 |  | 25.85 |  | 8.11 |  | 6.12 |  | 24.63 |  | 13.91 | c, i
61-0206 | 2024-07-08 20:45 | EDT | 0.901 |  | 26.059 |  | 10.1 |  | 144.1 |  | 40319.9 |  | 25.73 |  | 8.11 |  | 5.27 |  | 21.2 |  | 16.53 | c, i
61-0206 | 2024-07-08 21:00 | EDT | 0.904 |  | 25.975 |  | 10.01 |  | 142.6 |  | 40358.9 |  | 25.76 |  | 8.11 |  | 5.03 |  | 20.26 |  | 14.51 | c, i
61-0206 | 2024-07-08 21:15 | EDT | 0.906 |  | 25.888 |  | 10.03 |  | 142.7 |  | 40478.7 |  | 25.84 |  | 8.11 |  | 5.01 |  | 20.16 |  | 14.24 | c, i
61-0206 | 2024-07-08 21:30 | EDT | 0.905 |  | 25.834 |  | 9.96 |  | 141.7 |  | 40495 |  | 25.86 |  | 8.11 |  | 5.22 |  | 21.02 |  | 12.73 | c, i
61-0206 | 2024-07-08 21:45 | EDT | 0.906 |  | 25.775 |  | 9.87 |  | 140.2 |  | 40537.8 |  | 25.89 |  | 8.11 |  | 4.34 |  | 17.48 |  | 10.95 | c, i
61-0206 | 2024-07-08 22:00 | EDT | 0.904 |  | 25.633 |  | 9.79 |  | 138.8 |  | 40668.9 |  | 25.98 |  | 8.11 |  | 4.5 |  | 18.09 |  | 13.82 | c, i
61-0206 | 2024-07-08 22:15 | EDT | 0.903 |  | 25.484 |  | 9.61 |  | 136.1 |  | 40809.5 |  | 26.09 |  | 8.1 |  | 4.1 |  | 16.49 |  | 10.83 | c, i
61-0206 | 2024-07-08 22:30 | EDT | 0.9 |  | 25.285 |  | 9.48 |  | 133.8 |  | 41000.7 |  | 26.23 |  | 8.08 |  | 4.32 |  | 17.37 |  | 12.12 | c, i
61-0206 | 2024-07-08 22:45 | EDT | 0.901 |  | 25.23 |  | 9.4 |  | 132.5 |  | 41021.2 |  | 26.24 |  | 8.08 |  | 4.02 |  | 16.19 |  | 11.41 | c, i
61-0206 | 2024-07-08 23:00 | EDT | 0.901 |  | 25.295 |  | 9.37 |  | 132.3 |  | 40949.2 |  | 26.19 |  | 8.08 |  | 4.36 |  | 17.53 |  | 12.82 | c, i
61-0206 | 2024-07-08 23:15 | EDT | 0.903 |  | 25.377 |  | 9.38 |  | 132.6 |  | 40835.3 |  | 26.11 |  | 8.09 |  | 4.4 |  | 17.69 |  | 11.35 | c, i
61-0206 | 2024-07-08 23:30 | EDT | 0.905 |  | 25.396 |  | 9.43 |  | 133.3 |  | 40863 |  | 26.13 |  | 8.09 |  | 4.71 |  | 18.97 |  | 12.92 | c, i
61-0206 | 2024-07-08 23:45 | EDT | 0.904 |  | 25.532 |  | 9.46 |  | 134 |  | 40690.6 |  | 26 |  | 8.1 |  | 4.45 |  | 17.92 |  | 11.77 | c, i
61-0206 | 2024-07-09 | EDT | 0.906 |  | 25.634 |  | 9.52 |  | 135 |  | 40620.5 |  | 25.95 |  | 8.1 |  | 4.54 |  | 18.25 |  | 11.34 | c, i
61-0206 | 2024-07-09 00:15 | EDT | 0.907 |  | 25.632 |  | 9.46 |  | 134.1 |  | 40564 |  | 25.91 |  | 8.09 |  | 5.35 |  | 21.53 |  | 11.4 | c, i
61-0206 | 2024-07-09 00:30 | EDT | 0.904 |  | 25.519 |  | 9.27 |  | 131.1 |  | 40446 |  | 25.83 |  | 8.07 |  | 4.43 |  | 17.83 |  | 15.26 | c, i
61-0206 | 2024-07-09 00:45 | EDT | 0.9 |  | 25.392 |  | 9.09 |  | 128.3 |  | 40430.1 |  | 25.82 |  | 8.04 |  | 4.7 |  | 18.9 |  | 12.95 | c, i
61-0206 | 2024-07-09 01:00 | EDT | 0.898 |  | 25.313 |  | 9.01 |  | 126.9 |  | 40436.6 |  | 25.83 |  | 8.03 |  | 4.79 |  | 19.29 |  | 16.45 | c, i
61-0206 | 2024-07-09 01:15 | EDT | 0.898 |  | 25.288 |  | 8.92 |  | 125.6 |  | 40302.7 |  | 25.73 |  | 8.03 |  | 4.85 |  | 19.54 |  | 14.62 | c, i
61-0206 | 2024-07-09 01:30 | EDT | 0.9 |  | 25.51 |  | 9 |  | 127.1 |  | 40197.9 |  | 25.65 |  | 8.04 |  | 6.43 |  | 25.88 |  | 17.15 | c, i
61-0206 | 2024-07-09 01:45 | EDT | 0.901 |  | 25.512 |  | 8.92 |  | 126 |  | 40134.4 |  | 25.61 |  | 8.03 |  | 5.4 |  | 21.73 |  | 14.12 | c, i
61-0206 | 2024-07-09 02:00 | EDT | 0.899 |  | 25.502 |  | 8.87 |  | 125.3 |  | 40085.9 |  | 25.57 |  | 8.03 |  | 5.69 |  | 22.91 |  | 13.29 | c, i
61-0206 | 2024-07-09 02:15 | EDT | 0.899 |  | 25.491 |  | 8.88 |  | 125.3 |  | 40041.9 |  | 25.54 |  | 8.02 |  | 5.21 |  | 20.95 |  | 14.52 | c, i
61-0206 | 2024-07-09 02:30 | EDT | 0.898 |  | 25.51 |  | 8.89 |  | 125.5 |  | 40039.8 |  | 25.54 |  | 8.03 |  | 5.47 |  | 22.03 |  | 14.62 | c, i
61-0206 | 2024-07-09 02:45 | EDT | 0.896 |  | 25.526 |  | 8.9 |  | 125.6 |  | 40032.5 |  | 25.53 |  | 8.03 |  | 5.87 |  | 23.62 |  | 13.06 | c, i
61-0206 | 2024-07-09 03:00 | EDT | 0.895 |  | 25.582 |  | 8.97 |  | 126.9 |  | 40072.1 |  | 25.56 |  | 8.04 |  | 6.22 |  | 25.04 |  | 14.93 | c, i
61-0206 | 2024-07-09 03:15 | EDT | 0.897 |  | 25.588 |  | 8.98 |  | 127 |  | 40087.9 |  | 25.57 |  | 8.04 |  | 5.47 |  | 22.02 |  | 15.07 | c, i
61-0206 | 2024-07-09 03:30 | EDT | 0.896 |  | 25.611 |  | 9.03 |  | 127.7 |  | 40129.5 |  | 25.6 |  | 8.05 |  | 5.47 |  | 22.04 |  | 13.9 | c, i
61-0206 | 2024-07-09 03:45 | EDT | 0.896 |  | 25.589 |  | 8.99 |  | 127.1 |  | 40125.9 |  | 25.6 |  | 8.05 |  | 5.04 |  | 20.28 |  | 14.67 | c, i
61-0206 | 2024-07-09 04:00 | EDT | 0.894 |  | 25.578 |  | 8.93 |  | 126.2 |  | 40126.1 |  | 25.6 |  | 8.04 |  | 5.17 |  | 20.83 |  | 13.4 | c, i
61-0206 | 2024-07-09 04:15 | EDT | 0.894 |  | 25.575 |  | 8.94 |  | 126.3 |  | 40150.2 |  | 25.62 |  | 8.05 |  | 5.04 |  | 20.29 |  | 12.7 | c, i
61-0206 | 2024-07-09 04:30 | EDT | 0.895 |  | 25.571 |  | 8.94 |  | 126.3 |  | 40182.2 |  | 25.64 |  | 8.05 |  | 5.51 |  | 22.19 |  | 14.76 | c, i
61-0206 | 2024-07-09 04:45 | EDT | 0.895 |  | 25.552 |  | 8.87 |  | 125.4 |  | 40211.3 |  | 25.66 |  | 8.05 |  | 5.52 |  | 22.22 |  | 14.03 | c, i
61-0206 | 2024-07-09 05:00 | EDT | 0.893 |  | 25.564 |  | 8.95 |  | 126.6 |  | 40232.8 |  | 25.68 |  | 8.05 |  | 4.58 |  | 18.45 |  | 13.31 | c, i
61-0206 | 2024-07-09 05:15 | EDT | 0.894 |  | 25.546 |  | 8.93 |  | 126.2 |  | 40229.2 |  | 25.67 |  | 8.05 |  | 6.28 |  | 25.27 |  | 16.07 | c, i
61-0206 | 2024-07-09 05:30 | EDT | 0.9 |  | 26.212 |  | 8.8 |  | 125.8 |  | 40331.7 |  | 25.73 |  | 8.06 |  | 3.89 |  | 15.64 |  | 11.88 | c, i
61-0206 | 2024-07-09 05:45 | EDT | 0.902 |  | 26.217 |  | 8.71 |  | 124.5 |  | 40314.2 |  | 25.72 |  | 8.05 |  | 4.05 |  | 16.3 |  | 11.47 | c, i
61-0206 | 2024-07-09 06:00 | EDT | 0.902 |  | 26.323 |  | 8.7 |  | 124.6 |  | 40299.9 |  | 25.71 |  | 8.05 |  | 4.53 |  | 18.21 |  | 11.85 | c, i
61-0206 | 2024-07-09 06:15 | EDT | 0.901 |  | 26.156 |  | 8.52 |  | 121.7 |  | 40322.6 |  | 25.73 |  | 8.03 |  | 4.29 |  | 17.26 |  | 10.42 | c, i
61-0206 | 2024-07-09 06:30 | EDT | 0.901 |  | 26.23 |  | 8.55 |  | 122.3 |  | 40298 |  | 25.71 |  | 8.04 |  | 4.06 |  | 16.32 |  | 9.57 | c, i
61-0206 | 2024-07-09 06:45 | EDT | 0.9 |  | 26.074 |  | 8.53 |  | 121.7 |  | 40301.2 |  | 25.71 |  | 8.03 |  | 3.98 |  | 16 |  | 10.76 | c, i
61-0206 | 2024-07-09 07:00 | EDT | 0.902 |  | 26.273 |  | 8.65 |  | 123.9 |  | 40298.3 |  | 25.71 |  | 8.05 |  | 4.22 |  | 16.97 |  | 11.01 | c, i
61-0206 | 2024-07-09 07:15 | EDT | 0.903 |  | 26.317 |  | 8.7 |  | 124.6 |  | 40299.1 |  | 25.71 |  | 8.06 |  | 4.29 |  | 17.25 |  | 10.93 | c, i
61-0206 | 2024-07-09 07:30 | EDT | 0.903 |  | 26.304 |  | 8.74 |  | 125.1 |  | 40296.3 |  | 25.7 |  | 8.06 |  | 4.22 |  | 16.96 |  | 10.51 | c, i
61-0206 | 2024-07-09 07:45 | EDT | 0.902 |  | 26.395 |  | 8.76 |  | 125.7 |  | 40282.1 |  | 25.69 |  | 8.07 |  | 4.41 |  | 17.74 |  | 11.58 | c, i
61-0206 | 2024-07-09 08:00 | EDT | 0.902 |  | 26.511 |  | 8.59 |  | 123.4 |  | 40267.2 |  | 25.68 |  | 8.05 |  | 4.25 |  | 17.08 |  | 12.28 | c, i
61-0206 | 2024-07-09 08:15 | EDT | 0.903 |  | 26.497 |  | 8.49 |  | 122 |  | 40261.2 |  | 25.67 |  | 8.04 |  | 4.41 |  | 17.74 |  | 11.25 | c, i
61-0206 | 2024-07-09 08:30 | EDT | 0.902 |  | 26.404 |  | 8.52 |  | 122.2 |  | 40265.1 |  | 25.68 |  | 8.04 |  | 4.11 |  | 16.54 |  | 10.43 | c, i
61-0206 | 2024-07-09 08:45 | EDT | 0.902 |  | 26.357 |  | 8.62 |  | 123.6 |  | 40274.7 |  | 25.69 |  | 8.05 |  | 4.02 |  | 16.17 |  | 10.64 | c, i
61-0206 | 2024-07-09 09:00 | EDT | 0.9 |  | 26.361 |  | 8.77 |  | 125.8 |  | 40277 |  | 25.69 |  | 8.06 |  | 4.14 |  | 16.64 |  | 10.92 | c, i
61-0206 | 2024-07-09 09:15 | EDT | 0.902 |  | 26.301 |  | 8.82 |  | 126.3 |  | 40286.2 |  | 25.7 |  | 8.07 |  | 4.02 |  | 16.16 |  | 10.69 | c, i
61-0206 | 2024-07-09 09:30 | EDT | 0.901 |  | 26.267 |  | 8.85 |  | 126.6 |  | 40304.2 |  | 25.71 |  | 8.07 |  | 3.97 |  | 15.95 |  | 10.32 | c, i
61-0206 | 2024-07-09 09:45 | EDT | 0.9 |  | 26.124 |  | 8.83 |  | 126.1 |  | 40314.3 |  | 25.72 |  | 8.07 |  | 3.9 |  | 15.7 |  | 10.33 | c, i
61-0206 | 2024-07-09 10:00 | EDT | 0.901 |  | 25.746 |  | 8.73 |  | 123.9 |  | 40260.5 |  | 25.69 |  | 8.04 |  | 3.91 |  | 15.72 |  | 10.2 | c, i
61-0206 | 2024-07-09 10:15 | EDT | 0.9 |  | 25.849 |  | 8.75 |  | 124.3 |  | 40253.3 |  | 25.68 |  | 8.04 |  | 3.71 |  | 14.91 |  | 9.77 | c, i
61-0206 | 2024-07-09 10:30 | EDT | 0.9 |  | 25.849 |  | 8.87 |  | 126 |  | 40274 |  | 25.7 |  | 8.05 |  | 3.74 |  | 15.04 |  | 9.73 | c, i
61-0206 | 2024-07-09 10:45 | EDT | 0.898 |  | 25.532 |  | 8.83 |  | 124.8 |  | 40315.9 |  | 25.74 |  | 8.04 |  | 3.65 |  | 14.68 |  | 9.76 | c, i
61-0206 | 2024-07-09 11:00 | EDT | 0.897 |  | 25.48 |  | 8.91 |  | 125.9 |  | 40467 |  | 25.84 |  | 8.05 |  | 4.08 |  | 16.43 |  | 9.84 | c, i
61-0206 | 2024-07-09 11:15 | EDT | 0.892 |  | 25.489 |  | 9.13 |  | 129 |  | 40444.2 |  | 25.83 |  | 8.08 |  | 3.67 |  | 14.77 |  | 9.73 | c, i
61-0206 | 2024-07-09 11:30 | EDT | 0.891 |  | 25.623 |  | 9.06 |  | 128.4 |  | 40561.9 |  | 25.91 |  | 8.07 |  | 3.26 |  | 13.09 |  | 8.68 | c, i
61-0206 | 2024-07-09 11:45 | EDT | 0.897 |  | 25.786 |  | 9.01 |  | 128.1 |  | 40563.3 |  | 25.91 |  | 8.07 |  | 3.46 |  | 13.9 |  | 9.08 | c, i
61-0206 | 2024-07-09 12:00 | EDT | 0.898 |  | 25.821 |  | 9.12 |  | 129.7 |  | 40596.3 |  | 25.93 |  | 8.08 |  | 3.03 |  | 12.17 |  | 8.25 | c, i
61-0206 | 2024-07-09 12:15 | EDT | 0.898 |  | 25.206 |  | 9.18 |  | 129.3 |  | 40982.1 |  | 26.21 |  | 8.08 |  | 3.53 |  | 14.21 |  | 9.24 | c, i
61-0206 | 2024-07-09 12:30 | EDT | 0.896 |  | 25.961 |  | 9.19 |  | 131 |  | 40592.2 |  | 25.92 |  | 8.1 |  | 3.18 |  | 12.79 |  | 7.74 | c, i
61-0206 | 2024-07-09 12:45 | EDT | 0.89 |  | 25.817 |  | 9.29 |  | 132.2 |  | 40675.2 |  | 25.98 |  | 8.11 |  | 3.43 |  | 13.77 |  | 8.31 | c, i
61-0206 | 2024-07-09 13:00 | EDT | 0.888 |  | 25.754 |  | 9.31 |  | 132.3 |  | 40704.2 |  | 26.01 |  | 8.11 |  | 3.26 |  | 13.12 |  | 8.46 | c, i
61-0206 | 2024-07-09 13:15 | EDT | 0.885 |  | 25.764 |  | 9.45 |  | 134.3 |  | 40697.6 |  | 26 |  | 8.12 |  | 3.29 |  | 13.23 |  | 8.28 | c, i
61-0206 | 2024-07-09 13:30 | EDT | 0.886 |  | 25.775 |  | 9.45 |  | 134.4 |  | 40761.9 |  | 26.05 |  | 8.12 |  | 3.14 |  | 12.61 |  | 8.35 | c, i
61-0206 | 2024-07-09 13:45 | EDT | 0.884 |  | 25.783 |  | 9.6 |  | 136.6 |  | 40790.9 |  | 26.07 |  | 8.14 |  | 3.7 |  | 14.86 |  | 9.67 | c, i
61-0206 | 2024-07-09 14:00 | EDT | 0.88 |  | 25.795 |  | 9.64 |  | 137.2 |  | 40851.8 |  | 26.11 |  | 8.14 |  | 3.55 |  | 14.27 |  | 9.29 | c, i
61-0206 | 2024-07-09 14:15 | EDT | 0.878 |  | 25.739 |  | 9.6 |  | 136.6 |  | 40913.8 |  | 26.16 |  | 8.14 |  | 3.75 |  | 15.09 |  | 9.9 | c, i
61-0206 | 2024-07-09 14:30 | EDT | 0.879 |  | 25.64 |  | 9.67 |  | 137.2 |  | 40917.3 |  | 26.16 |  | 8.13 |  | 3.92 |  | 15.75 |  | 11.07 | c, i
61-0206 | 2024-07-09 14:45 | EDT | 0.874 |  | 25.686 |  | 9.62 |  | 136.7 |  | 40918 |  | 26.16 |  | 8.13 |  | 4.47 |  | 17.99 |  | 9.85 | c, i
61-0206 | 2024-07-09 15:00 | EDT | 0.874 |  | 25.752 |  | 9.68 |  | 137.7 |  | 40922.8 |  | 26.16 |  | 8.14 |  | 3.89 |  | 15.65 |  | 10.64 | c, i
61-0206 | 2024-07-09 15:15 | EDT | 0.872 |  | 25.787 |  | 9.77 |  | 139 |  | 40865.1 |  | 26.12 |  | 8.14 |  | 3.96 |  | 15.91 |  | 10.66 | c, i
61-0206 | 2024-07-09 15:30 | EDT | 0.872 |  | 25.82 |  | 9.72 |  | 138.3 |  | 40845.3 |  | 26.1 |  | 8.14 |  | 3.69 |  | 14.82 |  | 10.18 | c, i
61-0206 | 2024-07-09 15:45 | EDT | 0.874 |  | 25.767 |  | 9.74 |  | 138.5 |  | 40833.2 |  | 26.1 |  | 8.14 |  | 4.08 |  | 16.4 |  | 11.04 | c, i
61-0206 | 2024-07-09 16:00 | EDT | 0.865 |  | 25.802 |  | 9.72 |  | 138.4 |  | 40885.7 |  | 26.13 |  | 8.14 |  | 4.14 |  | 16.66 |  | 11.62 | c, i
61-0206 | 2024-07-09 16:15 | EDT | 0.867 |  | 25.916 |  | 9.88 |  | 140.9 |  | 40906.3 |  | 26.15 |  | 8.16 |  | 3.97 |  | 15.95 |  | 10.96 | c, i
61-0206 | 2024-07-09 16:30 | EDT | 0.863 |  | 25.837 |  | 9.86 |  | 140.4 |  | 40861.2 |  | 26.12 |  | 8.15 |  | 4.22 |  | 16.98 |  | 11.89 | c, i
61-0206 | 2024-07-09 16:45 | EDT | 0.863 |  | 25.816 |  | 9.81 |  | 139.7 |  | 40899.9 |  | 26.14 |  | 8.15 |  | 3.98 |  | 16.01 |  | 10 | c, i
61-0206 | 2024-07-09 17:00 | EDT | 0.866 |  | 25.865 |  | 9.89 |  | 140.9 |  | 40963.5 |  | 26.19 |  | 8.16 |  | 4.36 |  | 17.53 |  | 12.03 | c, i
61-0206 | 2024-07-09 17:15 | EDT | 0.864 |  | 25.802 |  | 9.81 |  | 139.8 |  | 40997.3 |  | 26.21 |  | 8.16 |  | 4.58 |  | 18.42 |  | 13.61 | c, i
61-0206 | 2024-07-09 17:30 | EDT | 0.864 |  | 25.705 |  | 9.78 |  | 139 |  | 40979.4 |  | 26.2 |  | 8.15 |  | 4.35 |  | 17.51 |  | 12.33 | c, i
61-0206 | 2024-07-09 17:45 | EDT | 0.861 |  | 25.611 |  | 9.76 |  | 138.6 |  | 41028 |  | 26.24 |  | 8.14 |  | 5.2 |  | 20.91 |  | 12 | c, i
61-0206 | 2024-07-09 18:00 | EDT | 0.856 |  | 25.608 |  | 9.73 |  | 138.2 |  | 41098.9 |  | 26.29 |  | 8.14 |  | 4.39 |  | 17.66 |  | 12.42 | c, i
61-0206 | 2024-07-09 18:15 | EDT | 0.86 |  | 25.664 |  | 9.69 |  | 137.8 |  | 41179.9 |  | 26.35 |  | 8.16 |  | 4.85 |  | 19.52 |  | 12.8 | c, i
61-0206 | 2024-07-09 18:30 | EDT | 0.859 |  | 25.625 |  | 9.67 |  | 137.4 |  | 41190.5 |  | 26.35 |  | 8.15 |  | 4.69 |  | 18.89 |  | 15.31 | c, i
61-0206 | 2024-07-09 18:45 | EDT | 0.858 |  | 25.575 |  | 9.6 |  | 136.3 |  | 41233.1 |  | 26.39 |  | 8.15 |  | 5.19 |  | 20.88 |  | 12.16 | c, i
61-0206 | 2024-07-09 19:00 | EDT | 0.857 |  | 25.508 |  | 9.54 |  | 135.3 |  | 41301.2 |  | 26.44 |  | 8.14 |  | 4.92 |  | 19.8 |  | 12.29 | c, i
61-0206 | 2024-07-09 19:15 | EDT | 0.858 |  | 25.407 |  | 9.44 |  | 133.7 |  | 41392.5 |  | 26.5 |  | 8.13 |  | 4.94 |  | 19.87 |  | 12.86 | c, i
61-0206 | 2024-07-09 19:30 | EDT | 0.855 |  | 25.398 |  | 9.32 |  | 132 |  | 41441.6 |  | 26.54 |  | 8.13 |  | 4.79 |  | 19.27 |  | 12.3 | c, i
61-0206 | 2024-07-09 19:45 | EDT | 0.861 |  | 25.419 |  | 9.33 |  | 132.3 |  | 41420.1 |  | 26.52 |  | 8.13 |  | 4.81 |  | 19.36 |  | 12.32 | c, i
61-0206 | 2024-07-09 20:00 | EDT | 0.865 |  | 25.406 |  | 9.31 |  | 131.9 |  | 41388.5 |  | 26.5 |  | 8.13 |  | 4.7 |  | 18.9 |  | 12.79 | c, i
61-0206 | 2024-07-09 20:15 | EDT | 0.864 |  | 25.396 |  | 9.29 |  | 131.6 |  | 41387 |  | 26.5 |  | 8.13 |  | 4.78 |  | 19.22 |  | 12.6 | c, i
61-0206 | 2024-07-09 20:30 | EDT | 0.862 |  | 25.376 |  | 9.25 |  | 131 |  | 41377.2 |  | 26.49 |  | 8.13 |  | 5.47 |  | 22.01 |  | 13.96 | c, i
61-0206 | 2024-07-09 20:45 | EDT | 0.869 |  | 25.325 |  | 9.14 |  | 129.4 |  | 41417.7 |  | 26.52 |  | 8.12 |  | 4.68 |  | 18.82 |  | 13.88 | c, i
61-0206 | 2024-07-09 21:00 | EDT | 0.868 |  | 25.345 |  | 9.06 |  | 128.2 |  | 41454.1 |  | 26.55 |  | 8.11 |  | 5.25 |  | 21.14 |  | 16.45 | c, i
61-0206 | 2024-07-09 21:15 | EDT | 0.872 |  | 25.365 |  | 9 |  | 127.5 |  | 41484.8 |  | 26.57 |  | 8.11 |  | 4.88 |  | 19.63 |  | 11.81 | c, i
61-0206 | 2024-07-09 21:30 | EDT | 0.876 |  | 25.341 |  | 8.94 |  | 126.5 |  | 41506.8 |  | 26.59 |  | 8.1 |  | 4.45 |  | 17.89 |  | 12.67 | c, i
61-0206 | 2024-07-09 21:45 | EDT | 0.876 |  | 25.308 |  | 8.86 |  | 125.4 |  | 41540.5 |  | 26.61 |  | 8.1 |  | 4.1 |  | 16.48 |  | 11.62 | c, i
61-0206 | 2024-07-09 22:00 | EDT | 0.878 |  | 25.247 |  | 8.85 |  | 125.2 |  | 41605.5 |  | 26.66 |  | 8.09 |  | 4.84 |  | 19.5 |  | 11.73 | c, i
61-0206 | 2024-07-09 22:15 | EDT | 0.877 |  | 25.196 |  | 8.66 |  | 122.4 |  | 41624.9 |  | 26.67 |  | 8.08 |  | 4.61 |  | 18.54 |  | 11.35 | c, i
61-0206 | 2024-07-09 22:30 | EDT | 0.878 |  | 25.176 |  | 8.6 |  | 121.5 |  | 41645.5 |  | 26.69 |  | 8.08 |  | 4.56 |  | 18.35 |  | 11.39 | c, i
61-0206 | 2024-07-09 22:45 | EDT | 0.879 |  | 25.156 |  | 8.54 |  | 120.6 |  | 41669.1 |  | 26.71 |  | 8.07 |  | 4.25 |  | 17.08 |  | 12.51 | c, i
61-0206 | 2024-07-09 23:00 | EDT | 0.881 |  | 25.145 |  | 8.48 |  | 119.7 |  | 41667 |  | 26.7 |  | 8.06 |  | 4.11 |  | 16.52 |  | 11.35 | c, i
61-0206 | 2024-07-09 23:15 | EDT | 0.881 |  | 25.136 |  | 8.47 |  | 119.5 |  | 41673.5 |  | 26.71 |  | 8.06 |  | 4.05 |  | 16.28 |  | 12.35 | c, i
61-0206 | 2024-07-09 23:30 | EDT | 0.886 |  | 25.177 |  | 8.62 |  | 121.8 |  | 41693.6 |  | 26.72 |  | 8.08 |  | 4.47 |  | 17.98 |  | 11.25 | c, i
61-0206 | 2024-07-09 23:45 | EDT | 0.885 |  | 25.176 |  | 8.63 |  | 121.9 |  | 41713.4 |  | 26.74 |  | 8.08 |  | 5.55 |  | 22.35 |  | 15.05 | c, i
61-0206 | 2024-07-10 | EDT | 0.883 |  | 25.184 |  | 8.6 |  | 121.6 |  | 41698.4 |  | 26.73 |  | 8.08 |  | 4.15 |  | 16.69 |  | 11.07 | c, i
61-0206 | 2024-07-10 00:15 | EDT | 0.881 |  | 25.184 |  | 8.61 |  | 121.6 |  | 41676.7 |  | 26.71 |  | 8.09 |  | 4.27 |  | 17.2 |  | 13.18 | c, i
61-0206 | 2024-07-10 00:30 | EDT | 0.876 |  | 25.27 |  | 8.77 |  | 124 |  | 41497.3 |  | 26.58 |  | 8.1 |  | 4.95 |  | 19.91 |  | 10.99 | c, i
61-0206 | 2024-07-10 00:45 | EDT | 0.874 |  | 25.386 |  | 8.87 |  | 125.6 |  | 41223 |  | 26.38 |  | 8.12 |  | 4.56 |  | 18.35 |  | 12.75 | c, i
61-0206 | 2024-07-10 01:00 | EDT | 0.875 |  | 25.438 |  | 8.89 |  | 125.9 |  | 41181.9 |  | 26.35 |  | 8.12 |  | 4.3 |  | 17.29 |  | 11.42 | c, i
61-0206 | 2024-07-10 01:15 | EDT | 0.873 |  | 25.441 |  | 8.85 |  | 125.4 |  | 41194.1 |  | 26.36 |  | 8.12 |  | 4.34 |  | 17.45 |  | 11.49 | c, i
61-0206 | 2024-07-10 01:30 | EDT | 0.871 |  | 25.418 |  | 8.81 |  | 124.8 |  | 41231.1 |  | 26.39 |  | 8.11 |  | 4.15 |  | 16.69 |  | 10.59 | c, i
61-0206 | 2024-07-10 01:45 | EDT | 0.869 |  | 25.395 |  | 8.81 |  | 124.7 |  | 41270.4 |  | 26.42 |  | 8.11 |  | 5.56 |  | 22.38 |  | 14.11 | c, i
61-0206 | 2024-07-10 02:00 | EDT | 0.866 |  | 25.377 |  | 8.79 |  | 124.4 |  | 41315.6 |  | 26.45 |  | 8.11 |  | 4.38 |  | 17.63 |  | 11.97 | c, i
61-0206 | 2024-07-10 02:15 | EDT | 0.864 |  | 25.349 |  | 8.79 |  | 124.4 |  | 41361.5 |  | 26.48 |  | 8.11 |  | 4.23 |  | 17.03 |  | 11.9 | c, i
61-0206 | 2024-07-10 02:30 | EDT | 0.863 |  | 25.336 |  | 8.75 |  | 123.8 |  | 41373.3 |  | 26.49 |  | 8.1 |  | 4.01 |  | 16.13 |  | 10.02 | c, i
61-0206 | 2024-07-10 02:45 | EDT | 0.864 |  | 25.325 |  | 8.74 |  | 123.6 |  | 41395.1 |  | 26.51 |  | 8.1 |  | 4.44 |  | 17.85 |  | 15.04 | c, i
61-0206 | 2024-07-10 03:00 | EDT | 0.865 |  | 25.303 |  | 8.68 |  | 122.7 |  | 41390.3 |  | 26.5 |  | 8.1 |  | 4.1 |  | 16.51 |  | 9.47 | c, i
61-0206 | 2024-07-10 03:15 | EDT | 0.865 |  | 25.315 |  | 8.71 |  | 123.2 |  | 41387 |  | 26.5 |  | 8.1 |  | 4.04 |  | 16.26 |  | 13.25 | c, i
61-0206 | 2024-07-10 03:30 | EDT | 0.864 |  | 25.35 |  | 8.71 |  | 123.3 |  | 41361.9 |  | 26.48 |  | 8.1 |  | 4.12 |  | 16.56 |  | 10.82 | c, i
61-0206 | 2024-07-10 03:45 | EDT | 0.864 |  | 25.382 |  | 8.69 |  | 123 |  | 41305.1 |  | 26.44 |  | 8.1 |  | 4.16 |  | 16.75 |  | 10.68 | c, i
61-0206 | 2024-07-10 04:00 | EDT | 0.868 |  | 25.711 |  | 8.42 |  | 119.6 |  | 40820.5 |  | 26.09 |  | 8.11 |  | 3.88 |  | 15.62 |  | 10.13 | c, i
61-0206 | 2024-07-10 04:15 | EDT | 0.87 |  | 25.82 |  | 8.38 |  | 119.3 |  | 40755.2 |  | 26.04 |  | 8.12 |  | 3.96 |  | 15.92 |  | 10.32 | c, i
61-0206 | 2024-07-10 04:30 | EDT | 0.873 |  | 25.901 |  | 8.38 |  | 119.4 |  | 40715.4 |  | 26.01 |  | 8.12 |  | 3.94 |  | 15.83 |  | 10.35 | c, i
61-0206 | 2024-07-10 04:45 | EDT | 0.874 |  | 25.962 |  | 8.36 |  | 119.2 |  | 40679.3 |  | 25.98 |  | 8.12 |  | 3.66 |  | 14.71 |  | 10.4 | c, i
61-0206 | 2024-07-10 05:00 | EDT | 0.875 |  | 25.917 |  | 8.35 |  | 119 |  | 40716.4 |  | 26.01 |  | 8.12 |  | 4.7 |  | 18.92 |  | 11.29 | c, i
61-0206 | 2024-07-10 05:15 | EDT | 0.875 |  | 25.826 |  | 8.34 |  | 118.8 |  | 40779.5 |  | 26.06 |  | 8.11 |  | 4.21 |  | 16.93 |  | 10.38 | c, i
61-0206 | 2024-07-10 05:30 | EDT | 0.876 |  | 25.779 |  | 8.33 |  | 118.5 |  | 40817.8 |  | 26.09 |  | 8.11 |  | 4.05 |  | 16.28 |  | 10.17 | c, i
61-0206 | 2024-07-10 05:45 | EDT | 0.877 |  | 25.649 |  | 8.27 |  | 117.4 |  | 40879.9 |  | 26.13 |  | 8.1 |  | 3.7 |  | 14.89 |  | 10.26 | c, i
61-0206 | 2024-07-10 06:00 | EDT | 0.871 |  | 25.547 |  | 8.22 |  | 116.5 |  | 40932.5 |  | 26.17 |  | 8.1 |  | 4.2 |  | 16.9 |  | 12.13 | c, i
61-0206 | 2024-07-10 06:15 | EDT | 0.872 |  | 25.429 |  | 8.21 |  | 116.2 |  | 41033.9 |  | 26.25 |  | 8.09 |  | 3.66 |  | 14.74 |  | 9.57 | c, i
61-0206 | 2024-07-10 06:30 | EDT | 0.872 |  | 25.37 |  | 8.23 |  | 116.5 |  | 41126.3 |  | 26.31 |  | 8.09 |  | 3.7 |  | 14.86 |  | 9.73 | c, i
61-0206 | 2024-07-10 06:45 | EDT | 0.871 |  | 25.165 |  | 8.14 |  | 114.7 |  | 41216.5 |  | 26.38 |  | 8.08 |  | 3.81 |  | 15.33 |  | 8.93 | c, i
61-0206 | 2024-07-10 07:00 | EDT | 0.87 |  | 24.895 |  | 8.22 |  | 115.4 |  | 41387.4 |  | 26.51 |  | 8.06 |  | 4.15 |  | 16.69 |  | 11.19 | c, i
61-0206 | 2024-07-10 07:15 | EDT | 0.868 |  | 24.898 |  | 8.19 |  | 115 |  | 41422.9 |  | 26.53 |  | 8.05 |  | 3.81 |  | 15.31 |  | 9.92 | c, i
61-0206 | 2024-07-10 07:30 | EDT | 0.868 |  | 24.903 |  | 8.18 |  | 115 |  | 41453.1 |  | 26.56 |  | 8.05 |  | 3.73 |  | 15 |  | 10.73 | c, i
61-0206 | 2024-07-10 07:45 | EDT | 0.87 |  | 24.941 |  | 8.17 |  | 114.8 |  | 41424.6 |  | 26.54 |  | 8.06 |  | 3.96 |  | 15.91 |  | 10.4 | c, i
61-0206 | 2024-07-10 08:00 | EDT | 0.872 |  | 24.884 |  | 8.25 |  | 115.8 |  | 41433.5 |  | 26.54 |  | 8.06 |  | 4.23 |  | 17.01 |  | 11.64 | c, i
61-0206 | 2024-07-10 08:15 | EDT | 0.872 |  | 24.95 |  | 8.46 |  | 118.7 |  | 40928.3 |  | 26.18 |  | 8.05 |  | 5.6 |  | 22.54 |  | 16.66 | c, i
61-0206 | 2024-07-10 08:30 | EDT | 0.873 |  | 24.953 |  | 8.46 |  | 118.8 |  | 40928.9 |  | 26.18 |  | 8.05 |  | 6.28 |  | 25.29 |  | 15.42 | c, i
61-0206 | 2024-07-10 08:45 | EDT | 0.873 |  | 24.969 |  | 8.49 |  | 119.2 |  | 40977.9 |  | 26.22 |  | 8.05 |  | 5.41 |  | 21.79 |  | 14.81 | c, i
61-0206 | 2024-07-10 09:00 | EDT | 0.872 |  | 24.966 |  | 8.45 |  | 118.7 |  | 41054.9 |  | 26.27 |  | 8.05 |  | 5.08 |  | 20.46 |  | 14.3 | c, i
61-0206 | 2024-07-10 09:15 | EDT | 0.872 |  | 24.997 |  | 8.49 |  | 119.3 |  | 41029.6 |  | 26.25 |  | 8.05 |  | 5.01 |  | 20.15 |  | 13.93 | c, i
61-0206 | 2024-07-10 09:30 | EDT | 0.871 |  | 25.006 |  | 8.48 |  | 119.1 |  | 41078.3 |  | 26.29 |  | 8.05 |  | 4.14 |  | 16.67 |  | 13.53 | c, i
61-0206 | 2024-07-10 09:45 | EDT | 0.871 |  | 25.042 |  | 8.52 |  | 119.9 |  | 41122 |  | 26.32 |  | 8.06 |  | 4.77 |  | 19.21 |  | 12.12 | c, i
61-0206 | 2024-07-10 10:00 | EDT | 0.872 |  | 25.069 |  | 8.6 |  | 121 |  | 41165.5 |  | 26.35 |  | 8.07 |  | 4.3 |  | 17.29 |  | 11.78 | c, i
61-0206 | 2024-07-10 10:15 | EDT | 0.87 |  | 25.057 |  | 8.6 |  | 121.1 |  | 41173.6 |  | 26.35 |  | 8.07 |  | 4.62 |  | 18.61 |  | 13.84 | c, i
61-0206 | 2024-07-10 10:30 | EDT | 0.873 |  | 25.064 |  | 8.49 |  | 119.5 |  | 41257.7 |  | 26.41 |  | 8.06 |  | 4.36 |  | 17.55 |  | 10.18 | c, i
61-0206 | 2024-07-10 10:45 | EDT | 0.873 |  | 25.06 |  | 8.56 |  | 120.5 |  | 41282.1 |  | 26.43 |  | 8.06 |  | 4.28 |  | 17.22 |  | 12.26 | c, i
61-0206 | 2024-07-10 11:00 | EDT | 0.873 |  | 25.117 |  | 8.53 |  | 120.2 |  | 41299.2 |  | 26.44 |  | 8.06 |  | 3.33 |  | 13.38 |  | 9.37 | c, i
61-0206 | 2024-07-10 11:15 | EDT | 0.875 |  | 25.207 |  | 8.7 |  | 122.8 |  | 41326.6 |  | 26.46 |  | 8.08 |  | 4.15 |  | 16.69 |  | 11.75 | c, i
61-0206 | 2024-07-10 11:30 | EDT | 0.868 |  | 25.217 |  | 8.66 |  | 122.3 |  | 41339.7 |  | 26.47 |  | 8.08 |  | 3.05 |  | 12.27 |  | 8.32 | c, i
61-0206 | 2024-07-10 11:45 | EDT | 0.869 |  | 25.234 |  | 8.75 |  | 123.6 |  | 41380.3 |  | 26.5 |  | 8.08 |  | 4.08 |  | 16.42 |  | 14.32 | c, i
61-0206 | 2024-07-10 12:00 | EDT | 0.861 |  | 25.278 |  | 8.81 |  | 124.5 |  | 41378.2 |  | 26.5 |  | 8.09 |  | 3.73 |  | 14.98 |  | 10.13 | c, i
61-0206 | 2024-07-10 12:15 | EDT | 0.863 |  | 25.32 |  | 8.85 |  | 125.1 |  | 41357.5 |  | 26.48 |  | 8.09 |  | 3.32 |  | 13.33 |  | 9.7 | c, i
61-0206 | 2024-07-10 12:30 | EDT | 0.86 |  | 25.363 |  | 8.87 |  | 125.6 |  | 41338.3 |  | 26.47 |  | 8.1 |  | 4.23 |  | 17.03 |  | 12.26 | c, i
61-0206 | 2024-07-10 12:45 | EDT | 0.852 |  | 25.352 |  | 8.89 |  | 125.8 |  | 41317.3 |  | 26.45 |  | 8.1 |  | 4.14 |  | 16.65 |  | 12.53 | c, i
61-0206 | 2024-07-10 13:00 | EDT | 0.866 |  | 25.352 |  | 8.91 |  | 126 |  | 41302.6 |  | 26.44 |  | 8.1 |  | 4.28 |  | 17.21 |  | 12.19 | c, i
61-0206 | 2024-07-10 13:15 | EDT | 0.857 |  | 25.318 |  | 8.85 |  | 125.1 |  | 41297.7 |  | 26.44 |  | 8.1 |  | 4.48 |  | 18.01 |  | 12.55 | c, i
61-0206 | 2024-07-10 13:30 | EDT | 0.857 |  | 25.302 |  | 8.79 |  | 124.3 |  | 41298 |  | 26.44 |  | 8.09 |  | 4.66 |  | 18.77 |  | 12.78 | c, i
61-0206 | 2024-07-10 13:45 | EDT | 0.848 |  | 25.321 |  | 8.79 |  | 124.3 |  | 41284.7 |  | 26.43 |  | 8.1 |  | 4.27 |  | 17.17 |  | 11.93 | c, i
61-0206 | 2024-07-10 14:00 | EDT | 0.858 |  | 25.343 |  | 8.82 |  | 124.7 |  | 41270.4 |  | 26.42 |  | 8.1 |  | 4.17 |  | 16.76 |  | 11.01 | c, i
61-0206 | 2024-07-10 14:15 | EDT | 0.86 |  | 25.364 |  | 8.82 |  | 124.8 |  | 41264.6 |  | 26.41 |  | 8.1 |  | 4.59 |  | 18.45 |  | 12.64 | c, i
61-0206 | 2024-07-10 14:30 | EDT | 0.857 |  | 25.4 |  | 8.84 |  | 125.2 |  | 41261.3 |  | 26.41 |  | 8.1 |  | 4.67 |  | 18.81 |  | 12.49 | c, i
61-0206 | 2024-07-10 14:45 | EDT | 0.85 |  | 25.427 |  | 8.89 |  | 125.9 |  | 41257.6 |  | 26.41 |  | 8.11 |  | 4.76 |  | 19.16 |  | 13.23 | c, i
61-0206 | 2024-07-10 15:00 | EDT | 0.853 |  | 25.502 |  | 8.96 |  | 127.1 |  | 41266.1 |  | 26.41 |  | 8.12 |  | 4.6 |  | 18.52 |  | 12.79 | c, i
61-0206 | 2024-07-10 15:15 | EDT | 0.851 |  | 25.476 |  | 8.94 |  | 126.7 |  | 41256.2 |  | 26.4 |  | 8.12 |  | 4.11 |  | 16.53 |  | 11.52 | c, i
61-0206 | 2024-07-10 15:30 | EDT | 0.853 |  | 25.526 |  | 8.95 |  | 127 |  | 41275.1 |  | 26.42 |  | 8.12 |  | 4.24 |  | 17.06 |  | 11.8 | c, i
61-0206 | 2024-07-10 15:45 | EDT | 0.84 |  | 25.57 |  | 8.93 |  | 126.9 |  | 41277.1 |  | 26.42 |  | 8.12 |  | 3.88 |  | 15.62 |  | 11.11 | c, i
61-0206 | 2024-07-10 16:00 | EDT | 0.849 |  | 25.566 |  | 8.95 |  | 127.1 |  | 41291.1 |  | 26.43 |  | 8.12 |  | 5.21 |  | 20.98 |  | 11.55 | c, i
61-0206 | 2024-07-10 16:15 | EDT | 0.829 |  | 25.565 |  | 8.94 |  | 126.9 |  | 41294.6 |  | 26.43 |  | 8.12 |  | 4.76 |  | 19.15 |  | 12.77 | c, i
61-0206 | 2024-07-10 16:30 | EDT | 0.836 |  | 25.569 |  | 8.94 |  | 127 |  | 41304.6 |  | 26.44 |  | 8.12 |  | 4.63 |  | 18.63 |  | 12.74 | c, i
61-0206 | 2024-07-10 16:45 | EDT | 0.845 |  | 25.575 |  | 8.92 |  | 126.7 |  | 41306.2 |  | 26.44 |  | 8.12 |  | 4.71 |  | 18.95 |  | 12.9 | c, i
61-0206 | 2024-07-10 17:00 | EDT | 0.84 |  | 25.552 |  | 8.87 |  | 125.9 |  | 41322.7 |  | 26.45 |  | 8.12 |  | 4.69 |  | 18.86 |  | 12.05 | c, i
61-0206 | 2024-07-10 17:15 | EDT | 0.835 |  | 25.559 |  | 8.84 |  | 125.6 |  | 41312.2 |  | 26.44 |  | 8.12 |  | 4.84 |  | 19.46 |  | 13.07 | c, i
61-0206 | 2024-07-10 17:30 | EDT | 0.834 |  | 25.548 |  | 8.76 |  | 124.4 |  | 41307.2 |  | 26.44 |  | 8.11 |  | 4.05 |  | 16.28 |  | 10.81 | c, i
61-0206 | 2024-07-10 17:45 | EDT | 0.836 |  | 25.536 |  | 8.64 |  | 122.6 |  | 41268.2 |  | 26.41 |  | 8.1 |  | 4.14 |  | 16.67 |  | 11.24 | c, i
61-0206 | 2024-07-10 18:00 | EDT | 0.838 |  | 25.52 |  | 8.62 |  | 122.3 |  | 41245.9 |  | 26.4 |  | 8.1 |  | 4.51 |  | 18.13 |  | 14.82 | c, i
61-0206 | 2024-07-10 18:15 | EDT | 0.848 |  | 25.51 |  | 8.69 |  | 123.2 |  | 41193.4 |  | 26.36 |  | 8.11 |  | 4.97 |  | 20.02 |  | 13.18 | c, i
61-0206 | 2024-07-10 18:30 | EDT | 0.85 |  | 25.488 |  | 8.78 |  | 124.5 |  | 41179.5 |  | 26.35 |  | 8.12 |  | 5.03 |  | 20.23 |  | 13.79 | c, i
61-0206 | 2024-07-10 18:45 | EDT | 0.846 |  | 25.454 |  | 8.75 |  | 123.9 |  | 41195.6 |  | 26.36 |  | 8.12 |  | 5.01 |  | 20.15 |  | 13.39 | c, i
61-0206 | 2024-07-10 19:00 | EDT | 0.851 |  | 25.424 |  | 8.77 |  | 124.3 |  | 41223.3 |  | 26.38 |  | 8.12 |  | 5.38 |  | 21.64 |  | 15.41 | c, i
61-0206 | 2024-07-10 19:15 | EDT | 0.846 |  | 25.317 |  | 8.73 |  | 123.4 |  | 41297.7 |  | 26.44 |  | 8.11 |  | 5.12 |  | 20.6 |  | 14.26 | c, i
61-0206 | 2024-07-10 19:30 | EDT | 0.847 |  | 25.192 |  | 8.79 |  | 124 |  | 41412.8 |  | 26.52 |  | 8.11 |  | 6.38 |  | 25.71 |  | 19.35 | c, i
61-0206 | 2024-07-10 19:45 | EDT | 0.849 |  | 25.095 |  | 8.1 |  | 114.3 |  | 41678.2 |  | 26.71 |  | 8.06 |  | 4.9 |  | 19.73 |  | 13.18 | c, i
61-0206 | 2024-07-10 20:00 | EDT | 0.847 |  | 25.077 |  | 8.14 |  | 114.7 |  | 41666.4 |  | 26.7 |  | 8.06 |  | 6.48 |  | 26.07 |  | 16.16 | c, i
61-0206 | 2024-07-10 20:15 | EDT | 0.846 |  | 25.067 |  | 8.18 |  | 115.3 |  | 41644.1 |  | 26.69 |  | 8.06 |  | 5.18 |  | 20.86 |  | 12.73 | c, i
61-0206 | 2024-07-10 20:30 | EDT | 0.844 |  | 25.032 |  | 7.99 |  | 112.7 |  | 41685.1 |  | 26.72 |  | 8.04 |  | 5.26 |  | 21.17 |  | 14.74 | c, i
61-0206 | 2024-07-10 20:45 | EDT | 0.844 |  | 24.973 |  | 7.77 |  | 109.4 |  | 41721.8 |  | 26.75 |  | 8.02 |  | 5.3 |  | 21.34 |  | 14.83 | c, i
61-0206 | 2024-07-10 21:00 | EDT | 0.845 |  | 24.933 |  | 7.79 |  | 109.6 |  | 41734.1 |  | 26.76 |  | 8.03 |  | 5.16 |  | 20.77 |  | 15.06 | c, i
61-0206 | 2024-07-10 21:15 | EDT | 0.846 |  | 24.958 |  | 7.92 |  | 111.5 |  | 41765 |  | 26.78 |  | 8.04 |  | 5.07 |  | 20.42 |  | 14.48 | c, i
61-0206 | 2024-07-10 21:30 | EDT | 0.846 |  | 24.959 |  | 7.9 |  | 111.3 |  | 41849.3 |  | 26.84 |  | 8.05 |  | 4.97 |  | 20.01 |  | 15.75 | c, i
61-0206 | 2024-07-10 21:45 | EDT | 0.85 |  | 24.94 |  | 7.8 |  | 109.8 |  | 41873.4 |  | 26.86 |  | 8.03 |  | 4.91 |  | 19.74 |  | 13.05 | c, i
61-0206 | 2024-07-10 22:00 | EDT | 0.849 |  | 24.934 |  | 7.81 |  | 110 |  | 41818.6 |  | 26.82 |  | 8.03 |  | 5 |  | 20.12 |  | 13.92 | c, i
61-0206 | 2024-07-10 22:15 | EDT | 0.849 |  | 24.947 |  | 7.81 |  | 109.9 |  | 41808.3 |  | 26.81 |  | 8.03 |  | 5.18 |  | 20.85 |  | 14.48 | c, i
61-0206 | 2024-07-10 22:30 | EDT | 0.844 |  | 24.931 |  | 7.72 |  | 108.6 |  | 41814.1 |  | 26.81 |  | 8.02 |  | 4.46 |  | 17.96 |  | 13.88 | c, i
61-0206 | 2024-07-10 22:45 | EDT | 0.85 |  | 24.867 |  | 7.64 |  | 107.5 |  | 41819.5 |  | 26.82 |  | 8.02 |  | 5.04 |  | 20.29 |  | 14.49 | c, i
61-0206 | 2024-07-10 23:00 | EDT | 0.84 |  | 24.822 |  | 7.54 |  | 106 |  | 41850.1 |  | 26.84 |  | 8.01 |  | 4.58 |  | 18.43 |  | 13.15 | c, i
61-0206 | 2024-07-10 23:15 | EDT | 0.841 |  | 24.788 |  | 7.5 |  | 105.4 |  | 41885 |  | 26.87 |  | 8 |  | 4.93 |  | 19.86 |  | 12.19 | c, i
61-0206 | 2024-07-10 23:30 | EDT | 0.843 |  | 24.762 |  | 7.46 |  | 104.7 |  | 41910.8 |  | 26.89 |  | 8 |  | 4.28 |  | 17.23 |  | 11.95 | c, i
61-0206 | 2024-07-10 23:45 | EDT | 0.844 |  | 24.705 |  | 7.41 |  | 104 |  | 41954.9 |  | 26.92 |  | 7.99 |  | 3.82 |  | 15.37 |  | 11.83 | c, i
61-0206 | 2024-07-11 | EDT | 0.85 |  | 24.7 |  | 7.43 |  | 104.3 |  | 42001.5 |  | 26.95 |  | 8 |  | 4.41 |  | 17.73 |  | 12.26 | c, i
61-0206 | 2024-07-11 00:15 | EDT | 0.84 |  | 24.784 |  | 7.53 |  | 105.8 |  | 42142.2 |  | 27.05 |  | 8.01 |  | 3.87 |  | 15.56 |  | 9.86 | c, i
61-0206 | 2024-07-11 00:30 | EDT | 0.834 |  | 24.826 |  | 7.54 |  | 106.1 |  | 42186.1 |  | 27.08 |  | 8.01 |  | 3.9 |  | 15.69 |  | 10.68 | c, i
61-0206 | 2024-07-11 00:45 | EDT | 0.833 |  | 24.808 |  | 7.53 |  | 106 |  | 42187.5 |  | 27.08 |  | 8.01 |  | 3.9 |  | 15.7 |  | 10.47 | c, i
61-0206 | 2024-07-11 01:00 | EDT | 0.839 |  | 24.802 |  | 7.5 |  | 105.5 |  | 42186.7 |  | 27.08 |  | 8.01 |  | 3.95 |  | 15.87 |  | 10.79 | c, i
61-0206 | 2024-07-11 01:15 | EDT | 0.838 |  | 24.797 |  | 7.48 |  | 105.2 |  | 42180.1 |  | 27.08 |  | 8.01 |  | 3.98 |  | 15.99 |  | 10.54 | c, i
61-0206 | 2024-07-11 01:30 | EDT | 0.824 |  | 24.78 |  | 7.47 |  | 105 |  | 42170.4 |  | 27.07 |  | 8 |  | 4.15 |  | 16.71 |  | 12.1 | c, i
61-0206 | 2024-07-11 01:45 | EDT | 0.829 |  | 24.701 |  | 7.39 |  | 103.8 |  | 42095.2 |  | 27.02 |  | 8 |  | 4.02 |  | 16.18 |  | 10.86 | c, i
61-0206 | 2024-07-11 02:00 | EDT | 0.836 |  | 24.658 |  | 7.32 |  | 102.7 |  | 42021.8 |  | 26.97 |  | 7.99 |  | 4.05 |  | 16.3 |  | 10.94 | c, i
61-0206 | 2024-07-11 02:15 | EDT | 0.83 |  | 24.691 |  | 7.35 |  | 103 |  | 42008.8 |  | 26.96 |  | 7.99 |  | 4.37 |  | 17.57 |  | 12.11 | c, i
61-0206 | 2024-07-11 02:30 | EDT | 0.821 |  | 24.778 |  | 7.41 |  | 104.1 |  | 41905.8 |  | 26.88 |  | 8 |  | 4.11 |  | 16.53 |  | 11.42 | c, i
61-0206 | 2024-07-11 02:45 | EDT | 0.825 |  | 24.774 |  | 7.39 |  | 103.8 |  | 41866.4 |  | 26.85 |  | 8 |  | 4.97 |  | 20 |  | 10.35 | c, i
61-0206 | 2024-07-11 03:00 | EDT | 0.811 |  | 24.783 |  | 7.41 |  | 104.1 |  | 41839.2 |  | 26.83 |  | 8 |  | 4.1 |  | 16.51 |  | 12.18 | c, i
61-0206 | 2024-07-11 03:15 | EDT | 0.825 |  | 24.773 |  | 7.39 |  | 103.7 |  | 41810.3 |  | 26.81 |  | 8 |  | 4.14 |  | 16.64 |  | 12.83 | c, i
61-0206 | 2024-07-11 03:30 | EDT | 0.831 |  | 24.771 |  | 7.35 |  | 103.2 |  | 41775.1 |  | 26.79 |  | 8 |  | 4.95 |  | 19.92 |  | 14.89 | c, i
61-0206 | 2024-07-11 03:45 | EDT | 0.83 |  | 24.774 |  | 7.34 |  | 103 |  | 41758.4 |  | 26.78 |  | 8 |  | 4.37 |  | 17.59 |  | 13.37 | c, i
61-0206 | 2024-07-11 04:00 | EDT | 0.825 |  | 24.774 |  | 7.32 |  | 102.7 |  | 41753 |  | 26.77 |  | 8 |  | 4.63 |  | 18.62 |  | 13.24 | c, i
61-0206 | 2024-07-11 04:15 | EDT | 0.828 |  | 24.77 |  | 7.3 |  | 102.4 |  | 41751.6 |  | 26.77 |  | 8 |  | 4.48 |  | 18.02 |  | 12.57 | c, i
61-0206 | 2024-07-11 04:30 | EDT | 0.836 |  | 24.796 |  | 7.27 |  | 102.1 |  | 41748.8 |  | 26.77 |  | 8 |  | 4.5 |  | 18.09 |  | 13.37 | c, i
61-0206 | 2024-07-11 04:45 | EDT | 0.83 |  | 24.778 |  | 7.27 |  | 102 |  | 41745.1 |  | 26.77 |  | 8 |  | 4.71 |  | 18.95 |  | 12.39 | c, i
61-0206 | 2024-07-11 05:00 | EDT | 0.832 |  | 24.764 |  | 7.24 |  | 101.7 |  | 41753.4 |  | 26.77 |  | 7.99 |  | 4.59 |  | 18.48 |  | 13.84 | c, i
61-0206 | 2024-07-11 05:15 | EDT | 0.834 |  | 24.753 |  | 7.23 |  | 101.4 |  | 41761.7 |  | 26.78 |  | 7.99 |  | 4.93 |  | 19.84 |  | 12.59 | c, i
61-0206 | 2024-07-11 05:30 | EDT | 0.831 |  | 24.738 |  | 7.19 |  | 100.9 |  | 41785.5 |  | 26.8 |  | 7.99 |  | 4.96 |  | 19.97 |  | 12.07 | c, i
61-0206 | 2024-07-11 05:45 | EDT | 0.836 |  | 24.738 |  | 7.15 |  | 100.3 |  | 41812.6 |  | 26.82 |  | 7.98 |  | 4.71 |  | 18.97 |  | 10.97 | c, i
61-0206 | 2024-07-11 06:00 | EDT | 0.836 |  | 24.732 |  | 7.18 |  | 100.7 |  | 41854.8 |  | 26.85 |  | 7.99 |  | 4.99 |  | 20.08 |  | 13.67 | c, i
61-0206 | 2024-07-11 06:15 | EDT | 0.826 |  | 24.723 |  | 7.18 |  | 100.8 |  | 41903.8 |  | 26.88 |  | 7.99 |  | 4.29 |  | 17.26 |  | 12.46 | c, i
61-0206 | 2024-07-11 06:30 | EDT | 0.834 |  | 24.71 |  | 7.11 |  | 99.8 |  | 42042.1 |  | 26.98 |  | 7.98 |  | 3.94 |  | 15.84 |  | 10.36 | c, i
61-0206 | 2024-07-11 06:45 | EDT | 0.846 |  | 24.706 |  | 7.09 |  | 99.5 |  | 42105.2 |  | 27.03 |  | 7.98 |  | 3.7 |  | 14.87 |  | 9.73 | c, i
61-0206 | 2024-07-11 07:00 | EDT | 0.84 |  | 24.694 |  | 7.07 |  | 99.3 |  | 42218.7 |  | 27.11 |  | 7.97 |  | 3.42 |  | 13.75 |  | 8.39 | c, i
61-0206 | 2024-07-11 07:15 | EDT | 0.844 |  | 24.695 |  | 7.03 |  | 98.7 |  | 42217.1 |  | 27.11 |  | 7.96 |  | 3.22 |  | 12.96 |  | 8.28 | c, i
61-0206 | 2024-07-11 07:30 | EDT | 0.846 |  | 24.699 |  | 7 |  | 98.3 |  | 42203.7 |  | 27.1 |  | 7.96 |  | 3.2 |  | 12.87 |  | 8.02 | c, i
61-0206 | 2024-07-11 07:45 | EDT | 0.843 |  | 24.695 |  | 6.97 |  | 97.9 |  | 42195.5 |  | 27.09 |  | 7.95 |  | 3.16 |  | 12.7 |  | 8.11 | c, i
61-0206 | 2024-07-11 08:00 | EDT | 0.837 |  | 24.684 |  | 6.94 |  | 97.5 |  | 42200.4 |  | 27.09 |  | 7.95 |  | 3.04 |  | 12.21 |  | 8.29 | c, i
61-0206 | 2024-07-11 08:15 | EDT | 0.839 |  | 24.655 |  | 6.9 |  | 96.9 |  | 42221.6 |  | 27.11 |  | 7.95 |  | 3.03 |  | 12.19 |  | 7.77 | c, i
61-0206 | 2024-07-11 08:30 | EDT | 0.835 |  | 24.543 |  | 6.91 |  | 96.9 |  | 42298.5 |  | 27.17 |  | 7.94 |  | 3.16 |  | 12.72 |  | 7.01 | c, i
61-0206 | 2024-07-11 08:45 | EDT | 0.846 |  | 24.473 |  | 6.87 |  | 96.2 |  | 42348.5 |  | 27.2 |  | 7.93 |  | 2.97 |  | 11.92 |  | 7.81 | c, i
61-0206 | 2024-07-11 09:00 | EDT | 0.846 |  | 24.476 |  | 6.88 |  | 96.3 |  | 42366.3 |  | 27.22 |  | 7.94 |  | 3.05 |  | 12.27 |  | 7.85 | c, i
61-0206 | 2024-07-11 09:15 | EDT | 0.849 |  | 24.397 |  | 6.82 |  | 95.4 |  | 42387.4 |  | 27.23 |  | 7.92 |  | 2.98 |  | 11.99 |  | 7.55 | c, i
61-0206 | 2024-07-11 09:30 | EDT | 0.831 |  | 24.37 |  | 6.76 |  | 94.5 |  | 42417 |  | 27.25 |  | 7.91 |  | 3.09 |  | 12.43 |  | 7.38 | c, i
61-0206 | 2024-07-11 09:45 | EDT | 0.846 |  | 24.322 |  | 6.85 |  | 95.7 |  | 42381 |  | 27.23 |  | 7.91 |  | 3.6 |  | 14.5 |  | 9.84 | c, i
61-0206 | 2024-07-11 10:00 | EDT | 0.853 |  | 24.337 |  | 6.95 |  | 97 |  | 42339.7 |  | 27.2 |  | 7.92 |  | 3.73 |  | 14.99 |  | 10.94 | c, i
61-0206 | 2024-07-11 10:15 | EDT | 0.854 |  | 24.323 |  | 6.91 |  | 96.5 |  | 42346.4 |  | 27.21 |  | 7.92 |  | 3.82 |  | 15.35 |  | 10.68 | c, i
61-0206 | 2024-07-11 10:30 | EDT | 0.857 |  | 24.314 |  | 6.89 |  | 96.1 |  | 42360.5 |  | 27.22 |  | 7.92 |  | 3.66 |  | 14.71 |  | 10.27 | c, i
61-0206 | 2024-07-11 10:45 | EDT | 0.858 |  | 24.321 |  | 6.7 |  | 93.5 |  | 42357.3 |  | 27.21 |  | 7.88 |  | 3.15 |  | 12.67 |  | 8.72 | c, i
61-0206 | 2024-07-11 11:00 | EDT | 0.851 |  | 24.411 |  | 6.67 |  | 93.2 |  | 42275.2 |  | 27.15 |  | 7.88 |  | 2.82 |  | 11.33 |  | 7.59 | c, i
61-0206 | 2024-07-11 11:15 | EDT | 0.856 |  | 24.467 |  | 6.75 |  | 94.5 |  | 42243.2 |  | 27.13 |  | 7.9 |  | 3.16 |  | 12.72 |  | 8.39 | c, i
61-0206 | 2024-07-11 11:30 | EDT | 0.854 |  | 24.452 |  | 6.77 |  | 94.7 |  | 42264 |  | 27.14 |  | 7.9 |  | 3.37 |  | 13.56 |  | 8.99 | c, i
61-0206 | 2024-07-11 11:45 | EDT | 0.856 |  | 24.536 |  | 6.8 |  | 95.3 |  | 42202.9 |  | 27.1 |  | 7.9 |  | 3.43 |  | 13.8 |  | 9.27 | c, i
61-0206 | 2024-07-11 12:00 | EDT | 0.855 |  | 24.551 |  | 6.82 |  | 95.6 |  | 42218.6 |  | 27.11 |  | 7.91 |  | 2.44 |  | 9.81 |  | 7.3 | c, i
61-0206 | 2024-07-11 12:15 | EDT | 0.861 |  | 24.607 |  | 6.86 |  | 96.2 |  | 42207.8 |  | 27.1 |  | 7.91 |  | 3.21 |  | 12.88 |  | 8.88 | c, i
61-0206 | 2024-07-11 12:30 | EDT | 0.858 |  | 24.649 |  | 6.89 |  | 96.7 |  | 42207.9 |  | 27.1 |  | 7.91 |  | 2.72 |  | 10.95 |  | 7.6 | c, i
61-0206 | 2024-07-11 12:45 | EDT | 0.861 |  | 24.693 |  | 6.94 |  | 97.5 |  | 42218.3 |  | 27.11 |  | 7.91 |  | 2.91 |  | 11.68 |  | 8.15 | c, i
61-0206 | 2024-07-11 13:00 | EDT | 0.866 |  | 24.733 |  | 7 |  | 98.4 |  | 42234.8 |  | 27.12 |  | 7.92 |  | 3.02 |  | 12.15 |  | 8.55 | c, i
61-0206 | 2024-07-11 13:15 | EDT | 0.866 |  | 24.737 |  | 7.05 |  | 99.1 |  | 42230.5 |  | 27.11 |  | 7.92 |  | 3.46 |  | 13.93 |  | 9.74 | c, i
61-0206 | 2024-07-11 13:30 | EDT | 0.868 |  | 24.758 |  | 7.09 |  | 99.7 |  | 42242.2 |  | 27.12 |  | 7.93 |  | 3.3 |  | 13.27 |  | 9.27 | c, i
61-0206 | 2024-07-11 13:45 | EDT | 0.859 |  | 24.735 |  | 7.11 |  | 99.9 |  | 42261.6 |  | 27.14 |  | 7.93 |  | 3.42 |  | 13.74 |  | 9.38 | c, i
61-0206 | 2024-07-11 14:00 | EDT | 0.844 |  | 24.771 |  | 7.16 |  | 100.8 |  | 42270.4 |  | 27.14 |  | 7.93 |  | 3.25 |  | 13.08 |  | 9.28 | c, i
61-0206 | 2024-07-11 14:15 | EDT | 0.858 |  | 24.792 |  | 7.22 |  | 101.6 |  | 42283 |  | 27.15 |  | 7.94 |  | 3.43 |  | 13.8 |  | 9.5 | c, i
61-0206 | 2024-07-11 14:30 | EDT | 0.849 |  | 24.802 |  | 7.25 |  | 102.1 |  | 42297.5 |  | 27.16 |  | 7.94 |  | 3.27 |  | 13.16 |  | 9.32 | c, i
61-0206 | 2024-07-11 14:45 | EDT | 0.855 |  | 24.836 |  | 7.33 |  | 103.2 |  | 42305.7 |  | 27.17 |  | 7.95 |  | 3.41 |  | 13.72 |  | 9.26 | c, i
61-0206 | 2024-07-11 15:00 | EDT | 0.86 |  | 24.826 |  | 7.37 |  | 103.8 |  | 42317.6 |  | 27.17 |  | 7.95 |  | 3.87 |  | 15.58 |  | 10.67 | c, i
61-0206 | 2024-07-11 15:15 | EDT | 0.866 |  | 24.836 |  | 7.44 |  | 104.8 |  | 42334.4 |  | 27.19 |  | 7.96 |  | 3.75 |  | 15.1 |  | 10.64 | c, i
61-0206 | 2024-07-11 15:30 | EDT | 0.867 |  | 24.832 |  | 7.48 |  | 105.4 |  | 42338.3 |  | 27.19 |  | 7.97 |  | 3.84 |  | 15.44 |  | 10.53 | c, i
61-0206 | 2024-07-11 15:45 | EDT | 0.862 |  | 24.847 |  | 7.53 |  | 106.1 |  | 42335 |  | 27.19 |  | 7.97 |  | 3.74 |  | 15.02 |  | 9.95 | c, i
61-0206 | 2024-07-11 16:00 | EDT | 0.862 |  | 25.01 |  | 8.07 |  | 113.8 |  | 41857.8 |  | 26.84 |  | 8.02 |  | 4.83 |  | 19.44 |  | 13.72 | c, i
61-0206 | 2024-07-11 16:15 | EDT | 0.869 |  | 25.006 |  | 8.07 |  | 113.8 |  | 41877.9 |  | 26.86 |  | 8.02 |  | 4.95 |  | 19.91 |  | 13.73 | c, i
61-0206 | 2024-07-11 16:30 | EDT | 0.868 |  | 25.002 |  | 8.03 |  | 113.2 |  | 41950 |  | 26.91 |  | 8.02 |  | 4.87 |  | 19.6 |  | 13.8 | c, i
61-0206 | 2024-07-11 16:45 | EDT | 0.87 |  | 24.998 |  | 8.02 |  | 113 |  | 41964.3 |  | 26.92 |  | 8.02 |  | 4.6 |  | 18.53 |  | 13.41 | c, i
61-0206 | 2024-07-11 17:00 | EDT | 0.865 |  | 25.018 |  | 8.09 |  | 114 |  | 41874.4 |  | 26.85 |  | 8.03 |  | 5.19 |  | 20.91 |  | 14.49 | c, i
61-0206 | 2024-07-11 17:15 | EDT | 0.876 |  | 25.029 |  | 8.07 |  | 113.8 |  | 41862.1 |  | 26.85 |  | 8.03 |  | 4.63 |  | 18.62 |  | 13.45 | c, i
61-0206 | 2024-07-11 17:30 | EDT | 0.878 |  | 25.027 |  | 8.05 |  | 113.6 |  | 41902.5 |  | 26.87 |  | 8.03 |  | 4.68 |  | 18.84 |  | 13.38 | c, i
61-0206 | 2024-07-11 17:45 | EDT | 0.876 |  | 25.039 |  | 8.05 |  | 113.5 |  | 41899.7 |  | 26.87 |  | 8.03 |  | 4.61 |  | 18.56 |  | 13.26 | c, i
61-0206 | 2024-07-11 18:00 | EDT | 0.876 |  | 25.031 |  | 8.04 |  | 113.4 |  | 41921.4 |  | 26.89 |  | 8.03 |  | 4.77 |  | 19.2 |  | 13.28 | c, i
61-0206 | 2024-07-11 18:15 | EDT | 0.88 |  | 25.023 |  | 8 |  | 112.9 |  | 41942.7 |  | 26.9 |  | 8.02 |  | 4.68 |  | 18.82 |  | 12.54 | c, i
61-0206 | 2024-07-11 18:30 | EDT | 0.882 |  | 25.011 |  | 7.97 |  | 112.4 |  | 41964.3 |  | 26.92 |  | 8.02 |  | 4.6 |  | 18.52 |  | 12.59 | c, i
61-0206 | 2024-07-11 18:45 | EDT | 0.878 |  | 25 |  | 7.93 |  | 111.8 |  | 41980.7 |  | 26.93 |  | 8.02 |  | 4.56 |  | 18.35 |  | 12.07 | c, i
61-0206 | 2024-07-11 19:00 | EDT | 0.88 |  | 24.986 |  | 7.87 |  | 111 |  | 41994.7 |  | 26.94 |  | 8.01 |  | 4.31 |  | 17.36 |  | 12.46 | c, i
61-0206 | 2024-07-11 19:15 | EDT | 0.887 |  | 24.977 |  | 7.86 |  | 110.8 |  | 41928.5 |  | 26.89 |  | 8.01 |  | 4.75 |  | 19.13 |  | 11.73 | c, i
61-0206 | 2024-07-11 19:30 | EDT | 0.893 |  | 24.971 |  | 7.83 |  | 110.3 |  | 41896.2 |  | 26.87 |  | 8.01 |  | 4.62 |  | 18.58 |  | 12.34 | c, i
61-0206 | 2024-07-11 19:45 | EDT | 0.893 |  | 24.924 |  | 7.78 |  | 109.6 |  | 41855 |  | 26.84 |  | 8 |  | 4.34 |  | 17.44 |  | 12.9 | c, i
61-0206 | 2024-07-11 20:00 | EDT | 0.896 |  | 24.89 |  | 7.74 |  | 108.9 |  | 41844.8 |  | 26.84 |  | 8 |  | 4.51 |  | 18.15 |  | 12.93 | c, i
61-0206 | 2024-07-11 20:15 | EDT | 0.899 |  | 24.897 |  | 7.67 |  | 107.9 |  | 41872.3 |  | 26.86 |  | 7.99 |  | 4.99 |  | 20.1 |  | 14.88 | c, i
61-0206 | 2024-07-11 20:30 | EDT | 0.903 |  | 24.886 |  | 7.62 |  | 107.2 |  | 41885.5 |  | 26.87 |  | 7.99 |  | 4.94 |  | 19.86 |  | 13.19 | c, i
61-0206 | 2024-07-11 20:45 | EDT | 0.904 |  | 24.823 |  | 7.55 |  | 106.1 |  | 41919.8 |  | 26.89 |  | 7.98 |  | 3.99 |  | 16.07 |  | 14.63 | c, i
61-0206 | 2024-07-11 21:00 | EDT | 0.907 |  | 24.755 |  | 7.48 |  | 105.1 |  | 42020.8 |  | 26.96 |  | 7.98 |  | 4.78 |  | 19.25 |  | 13.49 | c, i
61-0206 | 2024-07-11 21:15 | EDT | 0.909 |  | 24.68 |  | 7.59 |  | 106.5 |  | 41990.7 |  | 26.94 |  | 7.99 |  | 5.2 |  | 20.94 |  | 15.49 | c, i
61-0206 | 2024-07-11 21:30 | EDT | 0.912 |  | 24.664 |  | 7.65 |  | 107.2 |  | 41828.2 |  | 26.83 |  | 7.99 |  | 5.6 |  | 22.54 |  | 15.06 | c, i
61-0206 | 2024-07-11 21:45 | EDT | 0.913 |  | 24.704 |  | 7.64 |  | 107 |  | 41713.4 |  | 26.75 |  | 8 |  | 5.38 |  | 21.64 |  | 16.21 | c, i
61-0206 | 2024-07-11 22:00 | EDT | 0.914 |  | 24.712 |  | 7.6 |  | 106.6 |  | 41721.8 |  | 26.75 |  | 7.99 |  | 5.41 |  | 21.8 |  | 15.73 | c, i
61-0206 | 2024-07-11 22:15 | EDT | 0.915 |  | 24.7 |  | 7.59 |  | 106.4 |  | 41784.3 |  | 26.8 |  | 7.99 |  | 5.82 |  | 23.43 |  | 14.49 | c, i
61-0206 | 2024-07-11 22:30 | EDT | 0.919 |  | 24.679 |  | 7.59 |  | 106.4 |  | 41769.8 |  | 26.79 |  | 7.99 |  | 5.87 |  | 23.63 |  | 15.98 | c, i
61-0206 | 2024-07-11 22:45 | EDT | 0.917 |  | 24.674 |  | 7.56 |  | 106 |  | 41786.3 |  | 26.8 |  | 7.99 |  | 5.37 |  | 21.63 |  | 16.35 | c, i
61-0206 | 2024-07-11 23:00 | EDT | 0.919 |  | 24.641 |  | 7.49 |  | 104.9 |  | 41731.2 |  | 26.76 |  | 7.98 |  | 5.7 |  | 22.93 |  | 15.12 | c, i
61-0206 | 2024-07-11 23:15 | EDT | 0.922 |  | 24.647 |  | 7.48 |  | 104.7 |  | 41738.8 |  | 26.77 |  | 7.98 |  | 5.8 |  | 23.35 |  | 17.19 | c, i
61-0206 | 2024-07-11 23:30 | EDT | 0.922 |  | 24.64 |  | 7.45 |  | 104.3 |  | 41747.3 |  | 26.77 |  | 7.98 |  | 5.59 |  | 22.52 |  | 14.74 | c, i
61-0206 | 2024-07-11 23:45 | EDT | 0.922 |  | 24.648 |  | 7.43 |  | 104.1 |  | 41769.2 |  | 26.79 |  | 7.97 |  | 5.61 |  | 22.59 |  | 15.4 | c, i
61-0206 | 2024-07-12 | EDT | 0.926 |  | 24.633 |  | 7.41 |  | 103.8 |  | 41777 |  | 26.79 |  | 7.97 |  | 5.63 |  | 22.68 |  | 16.28 | c, i
61-0206 | 2024-07-12 00:15 | EDT | 0.925 |  | 24.635 |  | 7.4 |  | 103.7 |  | 41793.8 |  | 26.8 |  | 7.97 |  | 5.48 |  | 22.05 |  | 15.69 | c, i
61-0206 | 2024-07-12 00:30 | EDT | 0.924 |  | 24.622 |  | 7.38 |  | 103.4 |  | 41806 |  | 26.81 |  | 7.97 |  | 5.1 |  | 20.53 |  | 14.42 | c, i
61-0206 | 2024-07-12 00:45 | EDT | 0.926 |  | 24.62 |  | 7.37 |  | 103.2 |  | 41814.5 |  | 26.82 |  | 7.97 |  | 5.42 |  | 21.82 |  | 19.15 | c, i
61-0206 | 2024-07-12 01:00 | EDT | 0.926 |  | 24.607 |  | 7.35 |  | 102.9 |  | 41821.9 |  | 26.83 |  | 7.97 |  | 5.34 |  | 21.5 |  | 16.2 | c, i
61-0206 | 2024-07-12 01:15 | EDT | 0.924 |  | 24.614 |  | 7.29 |  | 102 |  | 41830.1 |  | 26.83 |  | 7.96 |  | 5.51 |  | 22.19 |  | 15.06 | c, i
61-0206 | 2024-07-12 01:30 | EDT | 0.924 |  | 24.62 |  | 7.3 |  | 102.3 |  | 41823.7 |  | 26.83 |  | 7.96 |  | 4.91 |  | 19.74 |  | 15.23 | c, i
61-0206 | 2024-07-12 01:45 | EDT | 0.926 |  | 24.621 |  | 7.31 |  | 102.3 |  | 41820.7 |  | 26.82 |  | 7.96 |  | 5.78 |  | 23.29 |  | 16.21 | c, i
61-0206 | 2024-07-12 02:00 | EDT | 0.925 |  | 24.591 |  | 7.26 |  | 101.6 |  | 41810.6 |  | 26.82 |  | 7.96 |  | 4.92 |  | 19.81 |  | 13.76 | c, i
61-0206 | 2024-07-12 02:15 | EDT | 0.927 |  | 24.568 |  | 7.23 |  | 101.1 |  | 41794.7 |  | 26.81 |  | 7.96 |  | 5.44 |  | 21.91 |  | 15.25 | c, i
61-0206 | 2024-07-12 02:30 | EDT | 0.927 |  | 25.067 |  | 7.13 |  | 100.6 |  | 41646.6 |  | 26.69 |  | 7.99 |  | 3.87 |  | 15.57 |  | 10.17 | c, i
61-0206 | 2024-07-12 02:45 | EDT | 0.928 |  | 25.217 |  | 7.05 |  | 99.6 |  | 41434.5 |  | 26.54 |  | 8 |  | 3.42 |  | 13.77 |  | 8.91 | c, i
61-0206 | 2024-07-12 03:00 | EDT | 0.925 |  | 25.228 |  | 7.03 |  | 99.2 |  | 41380 |  | 26.5 |  | 7.99 |  | 3.69 |  | 14.82 |  | 12.01 | c, i
61-0206 | 2024-07-12 03:15 | EDT | 0.926 |  | 25.368 |  | 7.04 |  | 99.7 |  | 41247.3 |  | 26.4 |  | 8 |  | 3.33 |  | 13.38 |  | 8.48 | c, i
61-0206 | 2024-07-12 03:30 | EDT | 0.928 |  | 25.408 |  | 7.05 |  | 99.8 |  | 41214 |  | 26.38 |  | 8.01 |  | 3.87 |  | 15.56 |  | 9.7 | c, i
61-0206 | 2024-07-12 03:45 | EDT | 0.931 |  | 25.558 |  | 7.01 |  | 99.4 |  | 41065 |  | 26.27 |  | 8.01 |  | 3.6 |  | 14.46 |  | 10.03 | c, i
61-0206 | 2024-07-12 04:00 | EDT | 0.933 |  | 25.573 |  | 7 |  | 99.3 |  | 41031.9 |  | 26.24 |  | 8.01 |  | 3.77 |  | 15.14 |  | 10.5 | c, i
61-0206 | 2024-07-12 04:15 | EDT | 0.934 |  | 25.501 |  | 7.03 |  | 99.6 |  | 41079.4 |  | 26.28 |  | 8.01 |  | 3.93 |  | 15.82 |  | 10.81 | c, i
61-0206 | 2024-07-12 04:30 | EDT | 0.933 |  | 25.441 |  | 7.15 |  | 101.2 |  | 41177.6 |  | 26.35 |  | 8.03 |  | 3.71 |  | 14.91 |  | 9.63 | c, i
61-0206 | 2024-07-12 04:45 | EDT | 0.939 |  | 25.65 |  | 7.04 |  | 99.9 |  | 41022.7 |  | 26.23 |  | 8.03 |  | 3.85 |  | 15.49 |  | 9.24 | c, i
61-0206 | 2024-07-12 05:00 | EDT | 0.941 |  | 25.706 |  | 7.03 |  | 99.9 |  | 40991.1 |  | 26.21 |  | 8.02 |  | 3.73 |  | 15.01 |  | 10.32 | c, i
61-0206 | 2024-07-12 05:15 | EDT | 0.941 |  | 25.698 |  | 7.02 |  | 99.7 |  | 40987.8 |  | 26.21 |  | 8.02 |  | 3.84 |  | 15.43 |  | 9.97 | c, i
61-0206 | 2024-07-12 05:30 | EDT | 0.943 |  | 25.724 |  | 6.98 |  | 99.3 |  | 40961.2 |  | 26.19 |  | 8.02 |  | 3.96 |  | 15.94 |  | 10.6 | c, i
61-0206 | 2024-07-12 05:45 | EDT | 0.943 |  | 25.73 |  | 6.97 |  | 99.1 |  | 40948.5 |  | 26.18 |  | 8.02 |  | 3.48 |  | 13.99 |  | 9.09 | c, i
61-0206 | 2024-07-12 06:00 | EDT | 0.945 |  | 25.708 |  | 6.97 |  | 99 |  | 40960.7 |  | 26.19 |  | 8.02 |  | 3.51 |  | 14.1 |  | 9.53 | c, i
61-0206 | 2024-07-12 06:15 | EDT | 0.946 |  | 25.692 |  | 6.97 |  | 99.1 |  | 40963.2 |  | 26.19 |  | 8.02 |  | 3.71 |  | 14.9 |  | 9.45 | c, i
61-0206 | 2024-07-12 06:30 | EDT | 0.948 |  | 25.682 |  | 6.99 |  | 99.3 |  | 40958.2 |  | 26.19 |  | 8.02 |  | 3.44 |  | 13.84 |  | 8.91 | c, i
61-0206 | 2024-07-12 06:45 | EDT | 0.949 |  | 25.648 |  | 7.03 |  | 99.9 |  | 40973.7 |  | 26.2 |  | 8.02 |  | 3.52 |  | 14.14 |  | 9.1 | c, i
61-0206 | 2024-07-12 07:00 | EDT | 0.951 |  | 25.6 |  | 7.07 |  | 100.4 |  | 40999.4 |  | 26.22 |  | 8.03 |  | 3.53 |  | 14.21 |  | 9.87 | c, i
61-0206 | 2024-07-12 07:15 | EDT | 0.95 |  | 25.49 |  | 7.11 |  | 100.7 |  | 41058.8 |  | 26.26 |  | 8.02 |  | 3.59 |  | 14.46 |  | 9.61 | c, i
61-0206 | 2024-07-12 07:30 | EDT | 0.95 |  | 25.388 |  | 7.12 |  | 100.7 |  | 41129.6 |  | 26.32 |  | 8.01 |  | 3.62 |  | 14.56 |  | 9.59 | c, i
61-0206 | 2024-07-12 07:45 | EDT | 0.953 |  | 25.266 |  | 7.13 |  | 100.7 |  | 41220.2 |  | 26.38 |  | 8.01 |  | 3.4 |  | 13.66 |  | 9.12 | c, i
61-0206 | 2024-07-12 08:00 | EDT | 0.952 |  | 25.181 |  | 7.09 |  | 100 |  | 41337.3 |  | 26.47 |  | 7.99 |  | 3.3 |  | 13.26 |  | 8.86 | c, i
61-0206 | 2024-07-12 08:15 | EDT | 0.955 |  | 25.082 |  | 7.06 |  | 99.5 |  | 41466.8 |  | 26.56 |  | 7.98 |  | 3.18 |  | 12.77 |  | 8.8 | c, i
61-0206 | 2024-07-12 08:30 | EDT | 0.954 |  | 24.924 |  | 7.09 |  | 99.7 |  | 41604.5 |  | 26.66 |  | 7.97 |  | 3.43 |  | 13.78 |  | 9.26 | c, i
61-0206 | 2024-07-12 08:45 | EDT | 0.955 |  | 24.796 |  | 7.18 |  | 100.8 |  | 41666.1 |  | 26.71 |  | 7.96 |  | 3.82 |  | 15.36 |  | 11.01 | c, i
61-0206 | 2024-07-12 09:00 | EDT | 0.954 |  | 24.767 |  | 7.26 |  | 101.9 |  | 41707.7 |  | 26.74 |  | 7.96 |  | 4 |  | 16.1 |  | 12.07 | c, i
61-0206 | 2024-07-12 09:15 | EDT | 0.956 |  | 24.762 |  | 7.17 |  | 100.6 |  | 41757.5 |  | 26.78 |  | 7.96 |  | 3.96 |  | 15.93 |  | 9.42 | c, i
61-0206 | 2024-07-12 09:30 | EDT | 0.955 |  | 24.799 |  | 7.24 |  | 101.6 |  | 41801.6 |  | 26.81 |  | 7.96 |  | 3.36 |  | 13.5 |  | 9.7 | c, i
61-0206 | 2024-07-12 09:45 | EDT | 0.955 |  | 24.825 |  | 7.21 |  | 101.4 |  | 41880.1 |  | 26.86 |  | 7.95 |  | 3.72 |  | 14.94 |  | 10.91 | c, i
61-0206 | 2024-07-12 10:00 | EDT | 0.956 |  | 24.855 |  | 7.64 |  | 107.4 |  | 41799.8 |  | 26.8 |  | 7.99 |  | 4.34 |  | 17.44 |  | 12.61 | c, i
61-0206 | 2024-07-12 10:15 | EDT | 0.954 |  | 24.863 |  | 7.89 |  | 110.8 |  | 41721.5 |  | 26.75 |  | 8 |  | 4.64 |  | 18.65 |  | 13.26 | c, i
61-0206 | 2024-07-12 10:30 | EDT | 0.953 |  | 24.918 |  | 7.94 |  | 111.6 |  | 41672.6 |  | 26.71 |  | 8.01 |  | 4.52 |  | 18.2 |  | 13.4 | c, i
61-0206 | 2024-07-12 10:45 | EDT | 0.953 |  | 25.038 |  | 7.97 |  | 112.3 |  | 41601.1 |  | 26.66 |  | 8.02 |  | 4.23 |  | 17.01 |  | 12.11 | c, i
61-0206 | 2024-07-12 11:00 | EDT | 0.955 |  | 25.17 |  | 8.01 |  | 113.2 |  | 41569.9 |  | 26.63 |  | 8.02 |  | 3.34 |  | 13.43 |  | 9.95 | c, i
61-0206 | 2024-07-12 11:15 | EDT | 0.956 |  | 25.173 |  | 8.11 |  | 114.5 |  | 41567.3 |  | 26.63 |  | 8.03 |  | 4.05 |  | 16.31 |  | 12.69 | c, i
61-0206 | 2024-07-12 11:30 | EDT | 0.955 |  | 25.203 |  | 8.11 |  | 114.5 |  | 41563.7 |  | 26.63 |  | 8.03 |  | 3.47 |  | 13.94 |  | 10.28 | c, i
61-0206 | 2024-07-12 11:45 | EDT | 0.958 |  | 25.117 |  | 8.06 |  | 113.8 |  | 41593 |  | 26.65 |  | 8.03 |  | 4.65 |  | 18.72 |  | 13.81 | c, i
61-0206 | 2024-07-12 12:00 | EDT | 0.957 |  | 25.115 |  | 8.07 |  | 113.9 |  | 41591.3 |  | 26.65 |  | 8.03 |  | 4.65 |  | 18.7 |  | 13.97 | c, i
61-0206 | 2024-07-12 12:15 | EDT | 0.953 |  | 25.087 |  | 8.04 |  | 113.3 |  | 41616.6 |  | 26.67 |  | 8.03 |  | 3.77 |  | 15.17 |  | 10.89 | c, i
61-0206 | 2024-07-12 12:30 | EDT | 0.951 |  | 25.094 |  | 8 |  | 112.9 |  | 41656 |  | 26.7 |  | 8.02 |  | 3.75 |  | 15.09 |  | 9.57 | c, i
61-0206 | 2024-07-12 12:45 | EDT | 0.952 |  | 25.133 |  | 7.99 |  | 112.9 |  | 41662 |  | 26.7 |  | 8.02 |  | 3.66 |  | 14.73 |  | 10.55 | c, i
61-0206 | 2024-07-12 13:00 | EDT | 0.955 |  | 25.181 |  | 8.04 |  | 113.7 |  | 41674.8 |  | 26.71 |  | 8.03 |  | 4.18 |  | 16.82 |  | 12.51 | c, i
61-0206 | 2024-07-12 13:15 | EDT | 0.953 |  | 25.287 |  | 8.05 |  | 113.9 |  | 41722.2 |  | 26.74 |  | 8.03 |  | 3.24 |  | 13.02 |  | 9.35 | c, i
61-0206 | 2024-07-12 13:30 | EDT | 0.948 |  | 25.289 |  | 8.05 |  | 114 |  | 41731.4 |  | 26.75 |  | 8.03 |  | 4 |  | 16.1 |  | 11.71 | c, i
61-0206 | 2024-07-12 13:45 | EDT | 0.947 |  | 25.238 |  | 8.02 |  | 113.4 |  | 41732.9 |  | 26.75 |  | 8.02 |  | 4.66 |  | 18.76 |  | 13.6 | c, i
61-0206 | 2024-07-12 14:00 | EDT | 0.938 |  | 25.243 |  | 8.04 |  | 113.7 |  | 41736.8 |  | 26.75 |  | 8.02 |  | 4.11 |  | 16.52 |  | 12.05 | c, i
61-0206 | 2024-07-12 14:15 | EDT | 0.943 |  | 25.297 |  | 8.09 |  | 114.6 |  | 41742.6 |  | 26.75 |  | 8.03 |  | 3.88 |  | 15.62 |  | 11.49 | c, i
61-0206 | 2024-07-12 14:30 | EDT | 0.943 |  | 25.326 |  | 8.15 |  | 115.5 |  | 41746.4 |  | 26.76 |  | 8.04 |  | 4.46 |  | 17.94 |  | 15.94 | c, i
61-0206 | 2024-07-12 14:45 | EDT | 0.935 |  | 25.337 |  | 8.23 |  | 116.7 |  | 41740.9 |  | 26.75 |  | 8.04 |  | 4.5 |  | 18.12 |  | 13.22 | c, i
61-0206 | 2024-07-12 15:00 | EDT | 0.931 |  | 25.333 |  | 8.28 |  | 117.4 |  | 41724.3 |  | 26.74 |  | 8.05 |  | 4.81 |  | 19.36 |  | 13.53 | c, i
61-0206 | 2024-07-12 15:15 | EDT | 0.932 |  | 25.34 |  | 8.28 |  | 117.3 |  | 41711.1 |  | 26.73 |  | 8.05 |  | 4.58 |  | 18.42 |  | 13.66 | c, i
61-0206 | 2024-07-12 15:30 | EDT | 0.93 |  | 25.337 |  | 8.28 |  | 117.4 |  | 41702.6 |  | 26.73 |  | 8.05 |  | 4.94 |  | 19.87 |  | 14.64 | c, i
61-0206 | 2024-07-12 15:45 | EDT | 0.926 |  | 25.371 |  | 8.31 |  | 117.7 |  | 41703.9 |  | 26.73 |  | 8.05 |  | 4.56 |  | 18.35 |  | 13.26 | c, i
61-0206 | 2024-07-12 16:00 | EDT | 0.933 |  | 25.382 |  | 8.3 |  | 117.7 |  | 41698.5 |  | 26.72 |  | 8.05 |  | 4.63 |  | 18.62 |  | 13.99 | c, i
61-0206 | 2024-07-12 16:15 | EDT | 0.935 |  | 25.384 |  | 8.31 |  | 117.8 |  | 41696.9 |  | 26.72 |  | 8.06 |  | 4.71 |  | 18.96 |  | 13.59 | c, i
61-0206 | 2024-07-12 16:30 | EDT | 0.929 |  | 25.397 |  | 8.33 |  | 118.2 |  | 41695 |  | 26.72 |  | 8.06 |  | 4.94 |  | 19.9 |  | 14.26 | c, i
61-0206 | 2024-07-12 16:45 | EDT | 0.937 |  | 25.405 |  | 8.31 |  | 117.9 |  | 41693.3 |  | 26.72 |  | 8.06 |  | 4.93 |  | 19.83 |  | 14.46 | c, i
61-0206 | 2024-07-12 17:00 | EDT | 0.932 |  | 25.408 |  | 8.32 |  | 118.1 |  | 41694.5 |  | 26.72 |  | 8.06 |  | 4.83 |  | 19.44 |  | 14 | c, i
61-0206 | 2024-07-12 17:15 | EDT | 0.94 |  | 25.421 |  | 8.33 |  | 118.2 |  | 41693.5 |  | 26.72 |  | 8.06 |  | 4.76 |  | 19.14 |  | 13.4 | c, i
61-0206 | 2024-07-12 17:30 | EDT | 0.944 |  | 25.438 |  | 8.35 |  | 118.5 |  | 41691.1 |  | 26.71 |  | 8.06 |  | 4.75 |  | 19.11 |  | 13.48 | c, i
61-0206 | 2024-07-12 17:45 | EDT | 0.944 |  | 25.449 |  | 8.4 |  | 119.2 |  | 41687 |  | 26.71 |  | 8.07 |  | 4.72 |  | 18.97 |  | 13.76 | c, i
61-0206 | 2024-07-12 18:00 | EDT | 0.943 |  | 25.444 |  | 8.38 |  | 118.9 |  | 41689.3 |  | 26.71 |  | 8.07 |  | 4.86 |  | 19.55 |  | 13.61 | c, i
61-0206 | 2024-07-12 18:15 | EDT | 0.937 |  | 25.451 |  | 8.36 |  | 118.7 |  | 41689.9 |  | 26.71 |  | 8.07 |  | 4.61 |  | 18.54 |  | 13.43 | c, i
61-0206 | 2024-07-12 18:30 | EDT | 0.944 |  | 25.451 |  | 8.4 |  | 119.2 |  | 41685.7 |  | 26.71 |  | 8.07 |  | 4.96 |  | 19.95 |  | 14.67 | c, i
61-0206 | 2024-07-12 18:45 | EDT | 0.941 |  | 25.452 |  | 8.42 |  | 119.5 |  | 41680.8 |  | 26.71 |  | 8.08 |  | 4.89 |  | 19.69 |  | 13.19 | c, i
61-0206 | 2024-07-12 19:00 | EDT | 0.943 |  | 25.449 |  | 8.39 |  | 119 |  | 41681 |  | 26.71 |  | 8.07 |  | 4.83 |  | 19.43 |  | 13.62 | c, i
61-0206 | 2024-07-12 19:15 | EDT | 0.949 |  | 25.435 |  | 8.34 |  | 118.4 |  | 41668.2 |  | 26.7 |  | 8.07 |  | 4.49 |  | 18.05 |  | 13.08 | c, i
61-0206 | 2024-07-12 19:30 | EDT | 0.95 |  | 25.421 |  | 8.27 |  | 117.4 |  | 41664 |  | 26.7 |  | 8.07 |  | 4.69 |  | 18.89 |  | 13.22 | c, i
61-0206 | 2024-07-12 19:45 | EDT | 0.954 |  | 25.404 |  | 8.18 |  | 116 |  | 41660.8 |  | 26.69 |  | 8.06 |  | 4.72 |  | 18.99 |  | 13.36 | c, i
61-0206 | 2024-07-12 20:00 | EDT | 0.952 |  | 25.399 |  | 8.16 |  | 115.7 |  | 41656.2 |  | 26.69 |  | 8.06 |  | 4.87 |  | 19.62 |  | 13.63 | c, i
61-0206 | 2024-07-12 20:15 | EDT | 0.955 |  | 25.396 |  | 8.12 |  | 115.2 |  | 41656 |  | 26.69 |  | 8.06 |  | 4.8 |  | 19.31 |  | 13.05 | c, i
61-0206 | 2024-07-12 20:30 | EDT | 0.959 |  | 25.37 |  | 8.05 |  | 114.1 |  | 41649.8 |  | 26.69 |  | 8.05 |  | 5.12 |  | 20.61 |  | 15.85 | c, i
61-0206 | 2024-07-12 20:45 | EDT | 0.957 |  | 25.338 |  | 7.92 |  | 112.2 |  | 41635.8 |  | 26.68 |  | 8.04 |  | 4.9 |  | 19.74 |  | 14.21 | c, i
61-0206 | 2024-07-12 21:00 | EDT | 0.96 |  | 25.328 |  | 7.88 |  | 111.6 |  | 41640.3 |  | 26.68 |  | 8.04 |  | 4.81 |  | 19.37 |  | 13.3 | c, i
61-0206 | 2024-07-12 21:15 | EDT | 0.959 |  | 25.31 |  | 7.8 |  | 110.4 |  | 41640.9 |  | 26.68 |  | 8.03 |  | 4.64 |  | 18.68 |  | 13.37 | c, i
61-0206 | 2024-07-12 21:30 | EDT | 0.962 |  | 25.308 |  | 7.77 |  | 110 |  | 41643.4 |  | 26.68 |  | 8.03 |  | 4.63 |  | 18.64 |  | 12.99 | c, i
61-0206 | 2024-07-12 21:45 | EDT | 0.96 |  | 25.3 |  | 7.74 |  | 109.5 |  | 41633.7 |  | 26.68 |  | 8.02 |  | 4.48 |  | 18.01 |  | 12.3 | c, i
61-0206 | 2024-07-12 22:00 | EDT | 0.961 |  | 25.292 |  | 7.73 |  | 109.4 |  | 41657.6 |  | 26.69 |  | 8.03 |  | 4.38 |  | 17.64 |  | 12.25 | c, i
61-0206 | 2024-07-12 22:15 | EDT | 0.959 |  | 25.33 |  | 7.81 |  | 110.7 |  | 41754.2 |  | 26.76 |  | 8.04 |  | 4.5 |  | 18.12 |  | 12.56 | c, i
61-0206 | 2024-07-12 22:30 | EDT | 0.96 |  | 25.324 |  | 7.78 |  | 110.2 |  | 41727.7 |  | 26.74 |  | 8.04 |  | 4.32 |  | 17.4 |  | 13.09 | c, i
61-0206 | 2024-07-12 22:45 | EDT | 0.958 |  | 25.327 |  | 7.76 |  | 109.9 |  | 41727.2 |  | 26.74 |  | 8.03 |  | 4.57 |  | 18.41 |  | 13.89 | c, i
61-0206 | 2024-07-12 23:00 | EDT | 0.955 |  | 25.323 |  | 7.72 |  | 109.4 |  | 41708.1 |  | 26.73 |  | 8.03 |  | 4.16 |  | 16.75 |  | 11.57 | c, i
61-0206 | 2024-07-12 23:15 | EDT | 0.958 |  | 25.319 |  | 7.67 |  | 108.7 |  | 41686.7 |  | 26.71 |  | 8.03 |  | 3.93 |  | 15.82 |  | 11.28 | c, i
61-0206 | 2024-07-12 23:30 | EDT | 0.96 |  | 25.33 |  | 7.64 |  | 108.3 |  | 41683.1 |  | 26.71 |  | 8.03 |  | 4.32 |  | 17.39 |  | 12.02 | c, i
61-0206 | 2024-07-12 23:45 | EDT | 0.959 |  | 25.33 |  | 7.6 |  | 107.6 |  | 41675.2 |  | 26.71 |  | 8.02 |  | 3.95 |  | 15.9 |  | 11.41 | c, i
61-0206 | 2024-07-13 | EDT | 0.962 |  | 25.393 |  | 7.7 |  | 109.2 |  | 41730.5 |  | 26.74 |  | 8.04 |  | 4.09 |  | 16.46 |  | 11.78 | c, i
61-0206 | 2024-07-13 00:15 | EDT | 0.962 |  | 25.373 |  | 7.65 |  | 108.5 |  | 41694.6 |  | 26.72 |  | 8.03 |  | 4.1 |  | 16.51 |  | 11.14 | c, i
61-0206 | 2024-07-13 00:30 | EDT | 0.961 |  | 25.327 |  | 7.56 |  | 107.1 |  | 41651.2 |  | 26.69 |  | 8.02 |  | 3.96 |  | 15.93 |  | 11.14 | c, i
61-0206 | 2024-07-13 00:45 | EDT | 0.96 |  | 25.367 |  | 7.58 |  | 107.4 |  | 41651.5 |  | 26.69 |  | 8.03 |  | 4.02 |  | 16.16 |  | 11.03 | c, i
61-0206 | 2024-07-13 01:00 | EDT | 0.959 |  | 25.38 |  | 7.56 |  | 107.1 |  | 41634.9 |  | 26.68 |  | 8.02 |  | 3.97 |  | 15.98 |  | 10.93 | c, i
61-0206 | 2024-07-13 01:15 | EDT | 0.959 |  | 25.386 |  | 7.54 |  | 106.9 |  | 41615.9 |  | 26.66 |  | 8.02 |  | 4.05 |  | 16.29 |  | 11.99 | c, i
61-0206 | 2024-07-13 01:30 | EDT | 0.958 |  | 25.386 |  | 7.52 |  | 106.6 |  | 41602.3 |  | 26.65 |  | 8.02 |  | 3.95 |  | 15.87 |  | 11.29 | c, i
61-0206 | 2024-07-13 01:45 | EDT | 0.956 |  | 25.378 |  | 7.47 |  | 105.9 |  | 41608.9 |  | 26.66 |  | 8.02 |  | 3.89 |  | 15.65 |  | 10.66 | c, i
61-0206 | 2024-07-13 02:00 | EDT | 0.956 |  | 25.362 |  | 7.45 |  | 105.5 |  | 41609.2 |  | 26.66 |  | 8.01 |  | 3.64 |  | 14.66 |  | 10.29 | c, i
61-0206 | 2024-07-13 02:15 | EDT | 0.954 |  | 25.343 |  | 7.4 |  | 104.8 |  | 41611.9 |  | 26.66 |  | 8.01 |  | 3.75 |  | 15.08 |  | 9.99 | c, i
61-0206 | 2024-07-13 02:30 | EDT | 0.953 |  | 25.332 |  | 7.41 |  | 105 |  | 41622.7 |  | 26.67 |  | 8.01 |  | 3.77 |  | 15.15 |  | 10.57 | c, i
61-0206 | 2024-07-13 02:45 | EDT | 0.952 |  | 25.316 |  | 7.4 |  | 104.7 |  | 41626.4 |  | 26.67 |  | 8.01 |  | 3.64 |  | 14.65 |  | 9.96 | c, i
61-0206 | 2024-07-13 03:00 | EDT | 0.947 |  | 25.314 |  | 7.42 |  | 105 |  | 41635 |  | 26.68 |  | 8.01 |  | 3.62 |  | 14.55 |  | 9.85 | c, i
61-0206 | 2024-07-13 03:15 | EDT | 0.95 |  | 25.314 |  | 7.43 |  | 105.3 |  | 41631 |  | 26.67 |  | 8.01 |  | 4.01 |  | 16.11 |  | 10.29 | c, i
61-0206 | 2024-07-13 03:30 | EDT | 0.951 |  | 25.309 |  | 7.42 |  | 105.1 |  | 41624.9 |  | 26.67 |  | 8.01 |  | 3.72 |  | 14.95 |  | 10.26 | c, i
61-0206 | 2024-07-13 03:45 | EDT | 0.947 |  | 25.304 |  | 7.42 |  | 105 |  | 41625.1 |  | 26.67 |  | 8.01 |  | 3.81 |  | 15.34 |  | 9.98 | c, i
61-0206 | 2024-07-13 04:00 | EDT | 0.941 |  | 25.277 |  | 7.38 |  | 104.5 |  | 41613.9 |  | 26.66 |  | 8.01 |  | 3.58 |  | 14.4 |  | 9.84 | c, i
61-0206 | 2024-07-13 04:15 | EDT | 0.945 |  | 25.261 |  | 7.36 |  | 104.2 |  | 41609.5 |  | 26.66 |  | 8.01 |  | 3.67 |  | 14.78 |  | 10.06 | c, i
61-0206 | 2024-07-13 04:30 | EDT | 0.944 |  | 25.263 |  | 7.39 |  | 104.5 |  | 41632.9 |  | 26.68 |  | 8.01 |  | 3.78 |  | 15.2 |  | 10.16 | c, i
61-0206 | 2024-07-13 04:45 | EDT | 0.948 |  | 25.251 |  | 7.38 |  | 104.4 |  | 41629.1 |  | 26.67 |  | 8.01 |  | 3.78 |  | 15.2 |  | 10.37 | c, i
61-0206 | 2024-07-13 05:00 | EDT | 0.945 |  | 25.245 |  | 7.35 |  | 104 |  | 41637.7 |  | 26.68 |  | 8 |  | 3.81 |  | 15.32 |  | 10.24 | c, i
61-0206 | 2024-07-13 05:15 | EDT | 0.948 |  | 25.239 |  | 7.34 |  | 103.9 |  | 41666.4 |  | 26.7 |  | 8 |  | 3.72 |  | 14.97 |  | 10.19 | c, i
61-0206 | 2024-07-13 05:30 | EDT | 0.95 |  | 25.231 |  | 7.34 |  | 103.9 |  | 41686 |  | 26.72 |  | 8 |  | 4.06 |  | 16.33 |  | 13.97 | c, i
61-0206 | 2024-07-13 05:45 | EDT | 0.95 |  | 25.223 |  | 7.34 |  | 103.8 |  | 41709.4 |  | 26.73 |  | 8 |  | 3.8 |  | 15.29 |  | 10.72 | c, i
61-0206 | 2024-07-13 06:00 | EDT | 0.952 |  | 25.213 |  | 7.33 |  | 103.6 |  | 41731.7 |  | 26.75 |  | 8 |  | 3.86 |  | 15.54 |  | 10.61 | c, i
61-0206 | 2024-07-13 06:15 | EDT | 0.953 |  | 25.201 |  | 7.28 |  | 102.9 |  | 41763.5 |  | 26.77 |  | 7.99 |  | 3.68 |  | 14.8 |  | 10.01 | c, i
61-0206 | 2024-07-13 06:30 | EDT | 0.955 |  | 25.203 |  | 7.16 |  | 101.3 |  | 41779.5 |  | 26.78 |  | 7.98 |  | 3.67 |  | 14.78 |  | 9.87 | c, i
61-0206 | 2024-07-13 06:45 | EDT | 0.955 |  | 25.191 |  | 7.29 |  | 103 |  | 41780.7 |  | 26.78 |  | 8 |  | 3.88 |  | 15.62 |  | 10.26 | c, i
61-0206 | 2024-07-13 07:00 | EDT | 0.955 |  | 25.194 |  | 7.29 |  | 103.1 |  | 41782.6 |  | 26.79 |  | 8 |  | 3.72 |  | 14.96 |  | 10.18 | c, i
61-0206 | 2024-07-13 07:15 | EDT | 0.954 |  | 25.192 |  | 7.3 |  | 103.2 |  | 41782.7 |  | 26.79 |  | 8 |  | 3.49 |  | 14.04 |  | 9.82 | c, i
61-0206 | 2024-07-13 07:30 | EDT | 0.955 |  | 25.194 |  | 7.3 |  | 103.2 |  | 41782.9 |  | 26.79 |  | 8 |  | 3.66 |  | 14.73 |  | 9.76 | c, i
61-0206 | 2024-07-13 07:45 | EDT | 0.955 |  | 25.197 |  | 7.31 |  | 103.3 |  | 41774.7 |  | 26.78 |  | 8 |  | 3.42 |  | 13.77 |  | 9.36 | c, i
61-0206 | 2024-07-13 08:00 | EDT | 0.955 |  | 25.202 |  | 7.33 |  | 103.6 |  | 41764 |  | 26.77 |  | 8 |  | 3.57 |  | 14.36 |  | 9.72 | c, i
61-0206 | 2024-07-13 08:15 | EDT | 0.956 |  | 25.29 |  | 7.36 |  | 104.2 |  | 41671.2 |  | 26.7 |  | 8.01 |  | 3.51 |  | 14.12 |  | 9.42 | c, i
61-0206 | 2024-07-13 08:30 | EDT | 0.952 |  | 25.212 |  | 7.36 |  | 104.1 |  | 41742.8 |  | 26.76 |  | 8 |  | 3.57 |  | 14.36 |  | 9.39 | c, i
61-0206 | 2024-07-13 08:45 | EDT | 0.953 |  | 25.217 |  | 7.36 |  | 104.1 |  | 41746.9 |  | 26.76 |  | 8 |  | 3.5 |  | 14.06 |  | 9.5 | c, i
61-0206 | 2024-07-13 09:00 | EDT | 0.954 |  | 25.235 |  | 7.4 |  | 104.6 |  | 41734.6 |  | 26.75 |  | 8.01 |  | 3.16 |  | 12.69 |  | 8.66 | c, i
61-0206 | 2024-07-13 09:15 | EDT | 0.955 |  | 25.236 |  | 7.4 |  | 104.7 |  | 41732.2 |  | 26.75 |  | 8.01 |  | 3.39 |  | 13.64 |  | 9.15 | c, i
61-0206 | 2024-07-13 09:30 | EDT | 0.955 |  | 25.232 |  | 7.39 |  | 104.6 |  | 41732.1 |  | 26.75 |  | 8.01 |  | 3.53 |  | 14.19 |  | 9.29 | c, i
61-0206 | 2024-07-13 09:45 | EDT | 0.957 |  | 25.221 |  | 7.38 |  | 104.3 |  | 41690.8 |  | 26.72 |  | 8.01 |  | 3.61 |  | 14.51 |  | 10.58 | c, i
61-0206 | 2024-07-13 10:00 | EDT | 0.956 |  | 25.209 |  | 7.38 |  | 104.2 |  | 41654.2 |  | 26.69 |  | 8.01 |  | 3.5 |  | 14.06 |  | 9.1 | c, i
61-0206 | 2024-07-13 10:15 | EDT | 0.956 |  | 25.203 |  | 7.36 |  | 104 |  | 41651.8 |  | 26.69 |  | 8.01 |  | 3.82 |  | 15.35 |  | 9.63 | c, i
61-0206 | 2024-07-13 10:30 | EDT | 0.956 |  | 25.201 |  | 7.33 |  | 103.7 |  | 41648.8 |  | 26.69 |  | 8 |  | 3.95 |  | 15.88 |  | 9.98 | c, i
61-0206 | 2024-07-13 10:45 | EDT | 0.956 |  | 25.184 |  | 7.33 |  | 103.5 |  | 41591.3 |  | 26.65 |  | 8 |  | 3.65 |  | 14.69 |  | 9.45 | c, i
61-0206 | 2024-07-13 11:00 | EDT | 0.956 |  | 25.192 |  | 7.35 |  | 103.8 |  | 41593.1 |  | 26.65 |  | 8 |  | 3.5 |  | 14.06 |  | 9.57 | c, i
61-0206 | 2024-07-13 11:15 | EDT | 0.955 |  | 25.179 |  | 7.4 |  | 104.5 |  | 41545.4 |  | 26.62 |  | 8.01 |  | 3.64 |  | 14.63 |  | 9.55 | c, i
61-0206 | 2024-07-13 11:30 | EDT | 0.953 |  | 25.187 |  | 7.35 |  | 103.8 |  | 41550 |  | 26.62 |  | 8.01 |  | 3.56 |  | 14.32 |  | 9.3 | c, i
61-0206 | 2024-07-13 11:45 | EDT | 0.951 |  | 25.218 |  | 7.42 |  | 104.8 |  | 41507.5 |  | 26.59 |  | 8.01 |  | 3.05 |  | 12.27 |  | 8.22 | c, i
61-0206 | 2024-07-13 12:00 | EDT | 0.946 |  | 25.257 |  | 7.54 |  | 106.6 |  | 41503.2 |  | 26.58 |  | 8.02 |  | 3.37 |  | 13.54 |  | 8.86 | c, i
61-0206 | 2024-07-13 12:15 | EDT | 0.949 |  | 25.41 |  | 7.57 |  | 107.3 |  | 41530.7 |  | 26.6 |  | 8.03 |  | 3.23 |  | 13 |  | 8.67 | c, i
61-0206 | 2024-07-13 12:30 | EDT | 0.949 |  | 25.419 |  | 7.57 |  | 107.3 |  | 41542 |  | 26.61 |  | 8.03 |  | 3.33 |  | 13.38 |  | 8.51 | c, i
61-0206 | 2024-07-13 12:45 | EDT | 0.944 |  | 25.397 |  | 7.61 |  | 107.8 |  | 41505.9 |  | 26.58 |  | 8.03 |  | 3.43 |  | 13.79 |  | 8.88 | c, i
61-0206 | 2024-07-13 13:00 | EDT | 0.948 |  | 25.394 |  | 7.62 |  | 108 |  | 41498.8 |  | 26.58 |  | 8.04 |  | 3.53 |  | 14.19 |  | 9.13 | c, i
61-0206 | 2024-07-13 13:15 | EDT | 0.948 |  | 25.446 |  | 7.71 |  | 109.4 |  | 41477.5 |  | 26.56 |  | 8.05 |  | 3.85 |  | 15.48 |  | 9.81 | c, i
61-0206 | 2024-07-13 13:30 | EDT | 0.947 |  | 25.481 |  | 7.75 |  | 109.9 |  | 41368.2 |  | 26.48 |  | 8.05 |  | 4.03 |  | 16.22 |  | 10.28 | c, i
61-0206 | 2024-07-13 13:45 | EDT | 0.945 |  | 25.524 |  | 7.7 |  | 109.3 |  | 41360.1 |  | 26.48 |  | 8.05 |  | 3.96 |  | 15.92 |  | 10.69 | c, i
61-0206 | 2024-07-13 14:00 | EDT | 0.94 |  | 25.525 |  | 7.69 |  | 109.2 |  | 41320.4 |  | 26.45 |  | 8.05 |  | 3.87 |  | 15.56 |  | 9.93 | c, i
61-0206 | 2024-07-13 14:15 | EDT | 0.937 |  | 25.527 |  | 7.68 |  | 109 |  | 41344.7 |  | 26.47 |  | 8.04 |  | 3.73 |  | 14.98 |  | 9.63 | c, i
61-0206 | 2024-07-13 14:30 | EDT | 0.936 |  | 25.535 |  | 7.74 |  | 109.9 |  | 41356.1 |  | 26.47 |  | 8.05 |  | 3.72 |  | 14.98 |  | 9.68 | c, i
61-0206 | 2024-07-13 14:45 | EDT | 0.932 |  | 25.524 |  | 7.76 |  | 110.2 |  | 41385.2 |  | 26.5 |  | 8.05 |  | 3.72 |  | 14.95 |  | 9.75 | c, i
61-0206 | 2024-07-13 15:00 | EDT | 0.934 |  | 25.503 |  | 7.8 |  | 110.7 |  | 41423.9 |  | 26.52 |  | 8.05 |  | 3.76 |  | 15.11 |  | 9.88 | c, i
61-0206 | 2024-07-13 15:15 | EDT | 0.928 |  | 25.496 |  | 7.85 |  | 111.4 |  | 41445.9 |  | 26.54 |  | 8.05 |  | 3.77 |  | 15.15 |  | 10.03 | c, i
61-0206 | 2024-07-13 15:30 | EDT | 0.931 |  | 25.484 |  | 7.84 |  | 111.3 |  | 41473.5 |  | 26.56 |  | 8.05 |  | 3.7 |  | 14.89 |  | 9.89 | c, i
61-0206 | 2024-07-13 15:45 | EDT | 0.927 |  | 25.469 |  | 7.83 |  | 111.1 |  | 41517 |  | 26.59 |  | 8.05 |  | 3.96 |  | 15.93 |  | 10.41 | c, i
61-0206 | 2024-07-13 16:00 | EDT | 0.923 |  | 25.469 |  | 7.83 |  | 111.1 |  | 41539.5 |  | 26.61 |  | 8.05 |  | 3.93 |  | 15.79 |  | 10.6 | c, i
61-0206 | 2024-07-13 16:15 | EDT | 0.925 |  | 25.477 |  | 7.85 |  | 111.4 |  | 41549.8 |  | 26.61 |  | 8.05 |  | 4.07 |  | 16.36 |  | 10.58 | c, i
61-0206 | 2024-07-13 16:30 | EDT | 0.925 |  | 25.481 |  | 7.8 |  | 110.8 |  | 41567.1 |  | 26.63 |  | 8.04 |  | 4.09 |  | 16.44 |  | 10.57 | c, i
61-0206 | 2024-07-13 16:45 | EDT | 0.921 |  | 25.481 |  | 7.85 |  | 111.4 |  | 41570.7 |  | 26.63 |  | 8.05 |  | 4.16 |  | 16.72 |  | 10.76 | c, i
61-0206 | 2024-07-13 17:00 | EDT | 0.917 |  | 25.497 |  | 7.93 |  | 112.7 |  | 41551.5 |  | 26.61 |  | 8.06 |  | 4.12 |  | 16.58 |  | 11.41 | c, i
61-0206 | 2024-07-13 17:15 | EDT | 0.918 |  | 25.51 |  | 7.96 |  | 113 |  | 41525.7 |  | 26.6 |  | 8.06 |  | 4.06 |  | 16.35 |  | 10.8 | c, i
61-0206 | 2024-07-13 17:30 | EDT | 0.916 |  | 25.525 |  | 7.97 |  | 113.1 |  | 41504 |  | 26.58 |  | 8.06 |  | 4.11 |  | 16.54 |  | 10.43 | c, i
61-0206 | 2024-07-13 17:45 | EDT | 0.919 |  | 25.545 |  | 8 |  | 113.7 |  | 41497.4 |  | 26.57 |  | 8.07 |  | 3.89 |  | 15.63 |  | 9.77 | c, i
61-0206 | 2024-07-13 18:00 | EDT | 0.917 |  | 25.566 |  | 8.05 |  | 114.5 |  | 41465 |  | 26.55 |  | 8.07 |  | 4.13 |  | 16.61 |  | 10.59 | c, i
61-0206 | 2024-07-13 18:15 | EDT | 0.913 |  | 25.624 |  | 8.09 |  | 115.1 |  | 41427.8 |  | 26.52 |  | 8.08 |  | 3.81 |  | 15.34 |  | 10.01 | c, i
61-0206 | 2024-07-13 18:30 | EDT | 0.909 |  | 25.639 |  | 8.1 |  | 115.3 |  | 41434 |  | 26.53 |  | 8.08 |  | 3.85 |  | 15.5 |  | 10.2 | c, i
61-0206 | 2024-07-13 18:45 | EDT | 0.903 |  | 25.58 |  | 8.08 |  | 114.9 |  | 41479.2 |  | 26.56 |  | 8.07 |  | 4.16 |  | 16.73 |  | 11.11 | c, i
61-0206 | 2024-07-13 19:00 | EDT | 0.909 |  | 25.548 |  | 8 |  | 113.6 |  | 41499.1 |  | 26.58 |  | 8.06 |  | 4.26 |  | 17.14 |  | 11.22 | c, i
61-0206 | 2024-07-13 19:15 | EDT | 0.911 |  | 25.528 |  | 8.03 |  | 114 |  | 41515.5 |  | 26.59 |  | 8.06 |  | 4.34 |  | 17.48 |  | 11.57 | c, i
61-0206 | 2024-07-13 19:30 | EDT | 0.911 |  | 25.504 |  | 8 |  | 113.6 |  | 41526.5 |  | 26.6 |  | 8.06 |  | 4.6 |  | 18.53 |  | 11.85 | c, i
61-0206 | 2024-07-13 19:45 | EDT | 0.917 |  | 25.482 |  | 7.95 |  | 112.9 |  | 41538.4 |  | 26.61 |  | 8.06 |  | 4.6 |  | 18.52 |  | 12.41 | c, i
61-0206 | 2024-07-13 20:00 | EDT | 0.914 |  | 25.461 |  | 7.9 |  | 112.1 |  | 41551.5 |  | 26.61 |  | 8.05 |  | 4.77 |  | 19.18 |  | 12.47 | c, i
61-0206 | 2024-07-13 20:15 | EDT | 0.911 |  | 25.445 |  | 7.85 |  | 111.4 |  | 41553.9 |  | 26.62 |  | 8.05 |  | 4.75 |  | 19.12 |  | 11.6 | c, i
61-0206 | 2024-07-13 20:30 | EDT | 0.915 |  | 25.42 |  | 7.79 |  | 110.4 |  | 41564 |  | 26.62 |  | 8.04 |  | 4.97 |  | 20 |  | 13.1 | c, i
61-0206 | 2024-07-13 20:45 | EDT | 0.913 |  | 25.406 |  | 7.73 |  | 109.6 |  | 41587.1 |  | 26.64 |  | 8.04 |  | 4.53 |  | 18.23 |  | 13.26 | c, i
61-0206 | 2024-07-13 21:00 | EDT | 0.913 |  | 25.397 |  | 7.69 |  | 109 |  | 41595.7 |  | 26.65 |  | 8.03 |  | 4.48 |  | 18.04 |  | 12.31 | c, i
61-0206 | 2024-07-13 21:15 | EDT | 0.913 |  | 25.391 |  | 7.66 |  | 108.6 |  | 41613.2 |  | 26.66 |  | 8.03 |  | 4.55 |  | 18.3 |  | 14.45 | c, i
61-0206 | 2024-07-13 21:30 | EDT | 0.914 |  | 25.38 |  | 7.6 |  | 107.7 |  | 41641.2 |  | 26.68 |  | 8.03 |  | 4.43 |  | 17.82 |  | 12.17 | c, i
61-0206 | 2024-07-13 21:45 | EDT | 0.917 |  | 25.369 |  | 7.6 |  | 107.8 |  | 41641.1 |  | 26.68 |  | 8.03 |  | 4.12 |  | 16.57 |  | 9.78 | c, i
61-0206 | 2024-07-13 22:00 | EDT | 0.917 |  | 25.357 |  | 7.61 |  | 107.8 |  | 41613.5 |  | 26.66 |  | 8.03 |  | 4.11 |  | 16.52 |  | 12.3 | c, i
61-0206 | 2024-07-13 22:15 | EDT | 0.916 |  | 25.352 |  | 7.57 |  | 107.3 |  | 41621 |  | 26.67 |  | 8.03 |  | 4.23 |  | 17.02 |  | 11.33 | c, i
61-0206 | 2024-07-13 22:30 | EDT | 0.915 |  | 25.331 |  | 7.56 |  | 107 |  | 41605.5 |  | 26.66 |  | 8.03 |  | 4.49 |  | 18.06 |  | 12.23 | c, i
61-0206 | 2024-07-13 22:45 | EDT | 0.915 |  | 25.329 |  | 7.44 |  | 105.4 |  | 41639.3 |  | 26.68 |  | 8.02 |  | 4.23 |  | 17.02 |  | 11.67 | c, i
61-0206 | 2024-07-13 23:00 | EDT | 0.915 |  | 25.319 |  | 7.44 |  | 105.4 |  | 41635.3 |  | 26.68 |  | 8.02 |  | 4.61 |  | 18.54 |  | 12.76 | c, i
61-0206 | 2024-07-13 23:15 | EDT | 0.915 |  | 25.302 |  | 7.31 |  | 103.4 |  | 41646.3 |  | 26.69 |  | 8.01 |  | 4.39 |  | 17.67 |  | 12.27 | c, i
61-0206 | 2024-07-13 23:30 | EDT | 0.916 |  | 25.295 |  | 7.42 |  | 105 |  | 41636.2 |  | 26.68 |  | 8.02 |  | 4.23 |  | 17.01 |  | 12.26 | c, i
61-0206 | 2024-07-13 23:45 | EDT | 0.917 |  | 25.545 |  | 7.51 |  | 106.6 |  | 41361 |  | 26.48 |  | 8.04 |  | 4.87 |  | 19.59 |  | 14.46 | c, i
61-0206 | 2024-07-14 | EDT | 0.917 |  | 25.557 |  | 7.54 |  | 107.1 |  | 41354.6 |  | 26.47 |  | 8.04 |  | 4.4 |  | 17.69 |  | 11.47 | c, i
61-0206 | 2024-07-14 00:15 | EDT | 0.916 |  | 25.537 |  | 7.53 |  | 107 |  | 41371 |  | 26.48 |  | 8.04 |  | 4.69 |  | 18.88 |  | 13.15 | c, i
61-0206 | 2024-07-14 00:30 | EDT | 0.913 |  | 25.505 |  | 7.48 |  | 106.1 |  | 41387.2 |  | 26.5 |  | 8.04 |  | 4.39 |  | 17.66 |  | 11.67 | c, i
61-0206 | 2024-07-14 00:45 | EDT | 0.913 |  | 25.484 |  | 7.46 |  | 105.8 |  | 41394.8 |  | 26.5 |  | 8.04 |  | 4.57 |  | 18.37 |  | 11.51 | c, i
61-0206 | 2024-07-14 01:00 | EDT | 0.912 |  | 25.466 |  | 7.42 |  | 105.2 |  | 41410.9 |  | 26.51 |  | 8.03 |  | 5.13 |  | 20.66 |  | 13.09 | c, i
61-0206 | 2024-07-14 01:15 | EDT | 0.912 |  | 25.441 |  | 7.36 |  | 104.4 |  | 41414.8 |  | 26.52 |  | 8.03 |  | 4.22 |  | 16.99 |  | 11.84 | c, i
61-0206 | 2024-07-14 01:30 | EDT | 0.91 |  | 25.432 |  | 7.34 |  | 104 |  | 41429.3 |  | 26.53 |  | 8.02 |  | 4.3 |  | 17.29 |  | 12.27 | c, i
61-0206 | 2024-07-14 01:45 | EDT | 0.911 |  | 25.429 |  | 7.33 |  | 104 |  | 41424.8 |  | 26.53 |  | 8.02 |  | 4.4 |  | 17.69 |  | 12.53 | c, i
61-0206 | 2024-07-14 02:00 | EDT | 0.91 |  | 25.408 |  | 7.28 |  | 103.2 |  | 41425.8 |  | 26.53 |  | 8.02 |  | 4.9 |  | 19.73 |  | 13.26 | c, i
61-0206 | 2024-07-14 02:15 | EDT | 0.907 |  | 25.395 |  | 7.26 |  | 102.9 |  | 41425.1 |  | 26.53 |  | 8.02 |  | 4.58 |  | 18.43 |  | 10.64 | c, i
61-0206 | 2024-07-14 02:30 | EDT | 0.907 |  | 25.399 |  | 7.3 |  | 103.4 |  | 41410.4 |  | 26.52 |  | 8.02 |  | 4.38 |  | 17.62 |  | 12.76 | c, i
61-0206 | 2024-07-14 02:45 | EDT | 0.905 |  | 25.467 |  | 7.19 |  | 101.9 |  | 41287.4 |  | 26.43 |  | 8.02 |  | 4.55 |  | 18.3 |  | 12.03 | c, i
61-0206 | 2024-07-14 03:00 | EDT | 0.905 |  | 25.491 |  | 7.18 |  | 101.8 |  | 41278.1 |  | 26.42 |  | 8.02 |  | 4.54 |  | 18.28 |  | 13.09 | c, i
61-0206 | 2024-07-14 03:15 | EDT | 0.905 |  | 25.476 |  | 7.08 |  | 100.4 |  | 41190.4 |  | 26.36 |  | 8.02 |  | 4.58 |  | 18.41 |  | 13.04 | c, i
61-0206 | 2024-07-14 03:30 | EDT | 0.904 |  | 25.466 |  | 7.04 |  | 99.8 |  | 41224.8 |  | 26.38 |  | 8.01 |  | 3.9 |  | 15.68 |  | 11.82 | c, i
61-0206 | 2024-07-14 03:45 | EDT | 0.902 |  | 25.433 |  | 7.13 |  | 101.1 |  | 41230.8 |  | 26.39 |  | 8.01 |  | 4.85 |  | 19.54 |  | 21.33 | c, i
61-0206 | 2024-07-14 04:00 | EDT | 0.903 |  | 25.409 |  | 7.2 |  | 101.9 |  | 41244 |  | 26.4 |  | 8.03 |  | 4.35 |  | 17.48 |  | 17.14 | c, i
61-0206 | 2024-07-14 04:15 | EDT | 0.902 |  | 25.397 |  | 7.31 |  | 103.5 |  | 41325.4 |  | 26.46 |  | 8.04 |  | 4.62 |  | 18.58 |  | 13.79 | c, i
61-0206 | 2024-07-14 04:30 | EDT | 0.902 |  | 25.363 |  | 7.39 |  | 104.6 |  | 41240.4 |  | 26.4 |  | 8.04 |  | 4.36 |  | 17.54 |  | 17.32 | c, i
61-0206 | 2024-07-14 04:45 | EDT | 0.902 |  | 25.361 |  | 7.3 |  | 103.3 |  | 41291.5 |  | 26.43 |  | 8.03 |  | 4.47 |  | 17.99 |  | 13.02 | c, i
61-0206 | 2024-07-14 05:00 | EDT | 0.902 |  | 25.351 |  | 7.4 |  | 104.7 |  | 41147.9 |  | 26.33 |  | 8.05 |  | 4.56 |  | 18.35 |  | 12.2 | c, i
61-0206 | 2024-07-14 05:15 | EDT | 0.903 |  | 25.414 |  | 7.25 |  | 102.5 |  | 40984.7 |  | 26.21 |  | 8.04 |  | 5.08 |  | 20.46 |  | 14.37 | c, i
61-0206 | 2024-07-14 05:30 | EDT | 0.906 |  | 25.516 |  | 7.12 |  | 100.9 |  | 40828.5 |  | 26.1 |  | 8.03 |  | 6.29 |  | 25.34 |  | 18.03 | c, i
61-0206 | 2024-07-14 05:45 | EDT | 0.907 |  | 25.581 |  | 6.95 |  | 98.6 |  | 40774.5 |  | 26.06 |  | 8.01 |  | 4.97 |  | 20 |  | 14 | c, i
61-0206 | 2024-07-14 06:00 | EDT | 0.907 |  | 25.536 |  | 7.02 |  | 99.4 |  | 40835 |  | 26.1 |  | 8.01 |  | 5.06 |  | 20.38 |  | 14.42 | c, i
61-0206 | 2024-07-14 06:15 | EDT | 0.906 |  | 25.455 |  | 7.01 |  | 99.3 |  | 40952.7 |  | 26.19 |  | 8.01 |  | 4.66 |  | 18.75 |  | 13.14 | c, i
61-0206 | 2024-07-14 06:30 | EDT | 0.906 |  | 25.423 |  | 6.96 |  | 98.4 |  | 40957.4 |  | 26.19 |  | 7.99 |  | 4.31 |  | 17.36 |  | 12.07 | c, i
61-0206 | 2024-07-14 06:45 | EDT | 0.905 |  | 25.389 |  | 6.94 |  | 98.1 |  | 40952 |  | 26.19 |  | 7.99 |  | 4.33 |  | 17.43 |  | 12.08 | c, i
61-0206 | 2024-07-14 07:00 | EDT | 0.907 |  | 25.38 |  | 6.91 |  | 97.7 |  | 40986 |  | 26.21 |  | 7.98 |  | 4.05 |  | 16.29 |  | 11.33 | c, i
61-0206 | 2024-07-14 07:15 | EDT | 0.906 |  | 25.377 |  | 6.86 |  | 96.9 |  | 40987.4 |  | 26.22 |  | 7.98 |  | 3.8 |  | 15.29 |  | 10.71 | c, i
61-0206 | 2024-07-14 07:30 | EDT | 0.906 |  | 25.388 |  | 6.87 |  | 97.1 |  | 40990.8 |  | 26.22 |  | 7.97 |  | 3.87 |  | 15.56 |  | 11.08 | c, i
61-0206 | 2024-07-14 07:45 | EDT | 0.907 |  | 25.392 |  | 6.86 |  | 97 |  | 40943.3 |  | 26.18 |  | 7.97 |  | 3.82 |  | 15.35 |  | 10.6 | c, i
61-0206 | 2024-07-14 08:00 | EDT | 0.909 |  | 25.572 |  | 7.12 |  | 100.9 |  | 40750.5 |  | 26.04 |  | 8.01 |  | 3.97 |  | 15.95 |  | 11.29 | c, i
61-0206 | 2024-07-14 08:15 | EDT | 0.912 |  | 25.556 |  | 7.04 |  | 99.8 |  | 40794.9 |  | 26.07 |  | 8 |  | 3.72 |  | 14.95 |  | 10.67 | c, i
61-0206 | 2024-07-14 08:30 | EDT | 0.912 |  | 25.519 |  | 7.39 |  | 104.7 |  | 40880 |  | 26.14 |  | 8.02 |  | 3.6 |  | 14.5 |  | 10 | c, i
61-0206 | 2024-07-14 08:45 | EDT | 0.91 |  | 25.468 |  | 7.65 |  | 108.3 |  | 40893.2 |  | 26.15 |  | 8.03 |  | 3.55 |  | 14.27 |  | 9.98 | c, i
61-0206 | 2024-07-14 09:00 | EDT | 0.908 |  | 25.428 |  | 7.69 |  | 108.7 |  | 40959.3 |  | 26.19 |  | 8.02 |  | 3.38 |  | 13.6 |  | 9.29 | c, i
61-0206 | 2024-07-14 09:15 | EDT | 0.907 |  | 25.464 |  | 7.75 |  | 109.8 |  | 41134.8 |  | 26.32 |  | 8.04 |  | 3.44 |  | 13.83 |  | 9.45 | c, i
61-0206 | 2024-07-14 09:30 | EDT | 0.905 |  | 25.546 |  | 7.79 |  | 110.6 |  | 41218.1 |  | 26.38 |  | 8.04 |  | 3.33 |  | 13.38 |  | 9.03 | c, i
61-0206 | 2024-07-14 09:45 | EDT | 0.911 |  | 25.862 |  | 7.75 |  | 109.6 |  | 39148 |  | 24.9 |  | 7.98 |  | 2.88 |  | 11.57 |  | 7.99 | c, i
61-0206 | 2024-07-14 10:00 | EDT | 0.908 |  | 25.878 |  | 7.77 |  | 110.4 |  | 39918.5 |  | 25.45 |  | 8 |  | 2.81 |  | 11.28 |  | 8.1 | c, i
61-0206 | 2024-07-14 10:15 | EDT | 0.905 |  | 25.776 |  | 7.76 |  | 110 |  | 39859.5 |  | 25.41 |  | 7.97 |  | 2.74 |  | 11.02 |  | 8.31 | c, i
61-0206 | 2024-07-14 10:30 | EDT | 0.905 |  | 25.732 |  | 7.92 |  | 112.1 |  | 39745.4 |  | 25.33 |  | 7.97 |  | 3.01 |  | 12.11 |  | 8.86 | c, i
61-0206 | 2024-07-14 10:45 | EDT | 0.905 |  | 25.713 |  | 8.11 |  | 114.8 |  | 39947.2 |  | 25.47 |  | 8 |  | 3.17 |  | 12.73 |  | 9.58 | c, i
61-0206 | 2024-07-14 11:00 | EDT | 0.905 |  | 25.693 |  | 8.22 |  | 116.3 |  | 39980 |  | 25.49 |  | 8 |  | 3.2 |  | 12.85 |  | 9.71 | c, i
61-0206 | 2024-07-14 11:15 | EDT | 0.904 |  | 25.764 |  | 8.36 |  | 118.6 |  | 39959.4 |  | 25.48 |  | 8.01 |  | 3.17 |  | 12.75 |  | 9.68 | c, i
61-0206 | 2024-07-14 11:30 | EDT | 0.903 |  | 25.769 |  | 8.34 |  | 118.3 |  | 40320.7 |  | 25.73 |  | 8.02 |  | 3.06 |  | 12.29 |  | 9.16 | c, i
61-0206 | 2024-07-14 11:45 | EDT | 0.901 |  | 25.82 |  | 8.49 |  | 120.6 |  | 40365.2 |  | 25.76 |  | 8.03 |  | 3.19 |  | 12.81 |  | 9.39 | c, i
61-0206 | 2024-07-14 12:00 | EDT | 0.893 |  | 25.877 |  | 8.64 |  | 122.9 |  | 40390.6 |  | 25.78 |  | 8.05 |  | 2.97 |  | 11.95 |  | 8.59 | c, i
61-0206 | 2024-07-14 12:15 | EDT | 0.9 |  | 26.094 |  | 8.73 |  | 124.6 |  | 40341.4 |  | 25.74 |  | 8.06 |  | 2.84 |  | 11.41 |  | 8.04 | c, i
61-0206 | 2024-07-14 12:30 | EDT | 0.902 |  | 26.755 |  | 8.63 |  | 124.4 |  | 40106.3 |  | 25.56 |  | 8.06 |  | 2.59 |  | 10.39 |  | 7.59 | c, i
61-0206 | 2024-07-14 12:45 | EDT | 0.9 |  | 26.018 |  | 8.75 |  | 125 |  | 40798.6 |  | 26.07 |  | 8.09 |  | 2.83 |  | 11.36 |  | 7.89 | c, i
61-0206 | 2024-07-14 13:00 | EDT | 0.899 |  | 26.342 |  | 8.84 |  | 126.8 |  | 40619.7 |  | 25.93 |  | 8.09 |  | 2.74 |  | 11 |  | 7.65 | c, i
61-0206 | 2024-07-14 13:15 | EDT | 0.897 |  | 26.276 |  | 8.95 |  | 128.4 |  | 40735.3 |  | 26.02 |  | 8.1 |  | 2.9 |  | 11.65 |  | 7.89 | c, i
61-0206 | 2024-07-14 13:30 | EDT | 0.893 |  | 26.564 |  | 9.02 |  | 129.9 |  | 40618.3 |  | 25.93 |  | 8.1 |  | 2.71 |  | 10.88 |  | 7.56 | c, i
61-0206 | 2024-07-14 13:45 | EDT | 0.897 |  | 26.719 |  | 9.06 |  | 130.8 |  | 40605.1 |  | 25.91 |  | 8.11 |  | 2.83 |  | 11.38 |  | 7.74 | c, i
61-0206 | 2024-07-14 14:00 | EDT | 0.894 |  | 26.789 |  | 9.08 |  | 131.3 |  | 40667.2 |  | 25.96 |  | 8.11 |  | 2.72 |  | 10.92 |  | 7.19 | c, i
61-0206 | 2024-07-14 14:15 | EDT | 0.892 |  | 26.772 |  | 9.12 |  | 131.9 |  | 40800.9 |  | 26.05 |  | 8.12 |  | 2.7 |  | 10.85 |  | 7.61 | c, i
61-0206 | 2024-07-14 14:30 | EDT | 0.89 |  | 26.575 |  | 9.1 |  | 131.3 |  | 40984.2 |  | 26.19 |  | 8.12 |  | 2.95 |  | 11.86 |  | 7.81 | c, i
61-0206 | 2024-07-14 14:45 | EDT | 0.889 |  | 26.922 |  | 9.13 |  | 132.5 |  | 41014.7 |  | 26.2 |  | 8.12 |  | 2.68 |  | 10.78 |  | 7.5 | c, i
61-0206 | 2024-07-14 15:00 | EDT | 0.891 |  | 26.963 |  | 9.16 |  | 133.2 |  | 41252 |  | 26.37 |  | 8.14 |  | 2.9 |  | 11.64 |  | 7.79 | c, i
61-0206 | 2024-07-14 15:15 | EDT | 0.89 |  | 27.002 |  | 9.36 |  | 136.2 |  | 41312.6 |  | 26.41 |  | 8.15 |  | 3.05 |  | 12.24 |  | 8.2 | c, i
61-0206 | 2024-07-14 15:30 | EDT | 0.887 |  | 27.13 |  | 9.54 |  | 139.2 |  | 41343.7 |  | 26.43 |  | 8.17 |  | 3.07 |  | 12.32 |  | 8.43 | c, i
61-0206 | 2024-07-14 15:45 | EDT | 0.886 |  | 26.912 |  | 9.69 |  | 140.9 |  | 41345.5 |  | 26.44 |  | 8.18 |  | 3.45 |  | 13.88 |  | 9.38 | c, i
61-0206 | 2024-07-14 16:00 | EDT | 0.886 |  | 26.898 |  | 9.91 |  | 144 |  | 41344.8 |  | 26.43 |  | 8.19 |  | 3.7 |  | 14.88 |  | 9.85 | c, i
61-0206 | 2024-07-14 16:15 | EDT | 0.884 |  | 26.89 |  | 10.02 |  | 145.5 |  | 41338.4 |  | 26.43 |  | 8.2 |  | 3.88 |  | 15.62 |  | 10.53 | c, i
61-0206 | 2024-07-14 16:30 | EDT | 0.883 |  | 26.877 |  | 10 |  | 145.2 |  | 41334.1 |  | 26.43 |  | 8.2 |  | 4 |  | 16.1 |  | 10.92 | c, i
61-0206 | 2024-07-14 16:45 | EDT | 0.881 |  | 26.927 |  | 10.1 |  | 146.8 |  | 41336.8 |  | 26.43 |  | 8.2 |  | 4.07 |  | 16.36 |  | 11.1 | c, i
61-0206 | 2024-07-14 17:00 | EDT | 0.875 |  | 26.871 |  | 10.01 |  | 145.4 |  | 41290.8 |  | 26.4 |  | 8.2 |  | 4.05 |  | 16.29 |  | 11.28 | c, i
61-0206 | 2024-07-14 17:15 | EDT | 0.876 |  | 26.872 |  | 9.99 |  | 145 |  | 41324.6 |  | 26.42 |  | 8.2 |  | 4.17 |  | 16.79 |  | 11.57 | c, i
61-0206 | 2024-07-14 17:30 | EDT | 0.878 |  | 26.825 |  | 9.9 |  | 143.7 |  | 41291.2 |  | 26.4 |  | 8.19 |  | 4.09 |  | 16.47 |  | 11 | c, i
61-0206 | 2024-07-14 17:45 | EDT | 0.874 |  | 26.95 |  | 9.96 |  | 144.9 |  | 41370.7 |  | 26.45 |  | 8.2 |  | 4.12 |  | 16.56 |  | 10.95 | c, i
61-0206 | 2024-07-14 18:00 | EDT | 0.872 |  | 26.89 |  | 9.95 |  | 144.5 |  | 41321.6 |  | 26.42 |  | 8.2 |  | 4.22 |  | 16.97 |  | 11.36 | c, i
61-0206 | 2024-07-14 18:15 | EDT | 0.872 |  | 26.827 |  | 9.79 |  | 142 |  | 41258.3 |  | 26.38 |  | 8.19 |  | 4.08 |  | 16.4 |  | 10.98 | c, i
61-0206 | 2024-07-14 18:30 | EDT | 0.874 |  | 26.994 |  | 10 |  | 145.5 |  | 41364.9 |  | 26.45 |  | 8.2 |  | 4.18 |  | 16.8 |  | 11.1 | c, i
61-0206 | 2024-07-14 18:45 | EDT | 0.874 |  | 26.923 |  | 9.88 |  | 143.5 |  | 41259.7 |  | 26.37 |  | 8.2 |  | 4.06 |  | 16.33 |  | 11.35 | c, i
61-0206 | 2024-07-14 19:00 | EDT | 0.874 |  | 26.878 |  | 9.64 |  | 139.8 |  | 41125.3 |  | 26.28 |  | 8.18 |  | 3.9 |  | 15.68 |  | 10.34 | c, i
61-0206 | 2024-07-14 19:15 | EDT | 0.874 |  | 26.898 |  | 9.55 |  | 138.5 |  | 41068.4 |  | 26.24 |  | 8.17 |  | 3.8 |  | 15.28 |  | 10.02 | c, i
61-0206 | 2024-07-14 19:30 | EDT | 0.872 |  | 26.997 |  | 9.62 |  | 139.7 |  | 40887 |  | 26.11 |  | 8.18 |  | 3.83 |  | 15.41 |  | 10.3 | c, i
61-0206 | 2024-07-14 19:45 | EDT | 0.874 |  | 27.053 |  | 9.57 |  | 139 |  | 40715.4 |  | 25.98 |  | 8.18 |  | 3.9 |  | 15.68 |  | 10.19 | c, i
61-0206 | 2024-07-14 20:00 | EDT | 0.87 |  | 27.093 |  | 9.57 |  | 139 |  | 40637.6 |  | 25.93 |  | 8.18 |  | 3.31 |  | 13.31 |  | 10.01 | c, i
61-0206 | 2024-07-14 20:15 | EDT | 0.875 |  | 27.01 |  | 9.37 |  | 136 |  | 40599.5 |  | 25.9 |  | 8.16 |  | 4.1 |  | 16.48 |  | 9.95 | c, i
61-0206 | 2024-07-14 20:30 | EDT | 0.875 |  | 26.934 |  | 9.38 |  | 135.8 |  | 40532.4 |  | 25.86 |  | 8.16 |  | 4.18 |  | 16.84 |  | 11.19 | c, i
61-0206 | 2024-07-14 20:45 | EDT | 0.874 |  | 26.904 |  | 9.33 |  | 135.1 |  | 40535.9 |  | 25.86 |  | 8.16 |  | 4.04 |  | 16.23 |  | 10.82 | c, i
61-0206 | 2024-07-14 21:00 | EDT | 0.877 |  | 26.896 |  | 9.29 |  | 134.5 |  | 40576.9 |  | 25.89 |  | 8.16 |  | 4 |  | 16.09 |  | 11.13 | c, i
61-0206 | 2024-07-14 21:15 | EDT | 0.879 |  | 26.826 |  | 9.19 |  | 133 |  | 40646.6 |  | 25.94 |  | 8.15 |  | 3.64 |  | 14.65 |  | 9.85 | c, i
61-0206 | 2024-07-14 21:30 | EDT | 0.881 |  | 26.837 |  | 9.2 |  | 133.2 |  | 40763.8 |  | 26.02 |  | 8.15 |  | 3.87 |  | 15.55 |  | 10.54 | c, i
61-0206 | 2024-07-14 21:45 | EDT | 0.88 |  | 26.761 |  | 9.1 |  | 131.6 |  | 40807.7 |  | 26.06 |  | 8.15 |  | 3.97 |  | 15.97 |  | 10.54 | c, i
61-0206 | 2024-07-14 22:00 | EDT | 0.883 |  | 26.796 |  | 9.1 |  | 131.8 |  | 40916.2 |  | 26.13 |  | 8.15 |  | 3.97 |  | 15.97 |  | 10.47 | c, i
61-0206 | 2024-07-14 22:15 | EDT | 0.884 |  | 26.8 |  | 9.09 |  | 131.7 |  | 41007.4 |  | 26.2 |  | 8.16 |  | 4.04 |  | 16.25 |  | 10.77 | c, i
61-0206 | 2024-07-14 22:30 | EDT | 0.885 |  | 26.885 |  | 8.99 |  | 130.5 |  | 41142.3 |  | 26.29 |  | 8.16 |  | 3.84 |  | 15.43 |  | 10.05 | c, i
61-0206 | 2024-07-14 22:45 | EDT | 0.884 |  | 26.862 |  | 8.81 |  | 127.8 |  | 41111 |  | 26.27 |  | 8.15 |  | 3.82 |  | 15.35 |  | 10.05 | c, i
61-0206 | 2024-07-14 23:00 | EDT | 0.883 |  | 26.877 |  | 8.81 |  | 127.8 |  | 41004.9 |  | 26.19 |  | 8.16 |  | 3.75 |  | 15.08 |  | 9.95 | c, i
61-0206 | 2024-07-14 23:15 | EDT | 0.884 |  | 26.875 |  | 8.8 |  | 127.6 |  | 40964 |  | 26.16 |  | 8.15 |  | 3.65 |  | 14.68 |  | 9.76 | c, i
61-0206 | 2024-07-14 23:30 | EDT | 0.883 |  | 26.845 |  | 8.78 |  | 127.2 |  | 40958.6 |  | 26.16 |  | 8.15 |  | 3.72 |  | 14.97 |  | 10.02 | c, i
61-0206 | 2024-07-14 23:45 | EDT | 0.882 |  | 26.796 |  | 8.74 |  | 126.6 |  | 40942.5 |  | 26.15 |  | 8.15 |  | 3.68 |  | 14.81 |  | 9.76 | c, i
61-0206 | 2024-07-15 | EDT | 0.882 |  | 26.716 |  | 8.72 |  | 126.1 |  | 40911.2 |  | 26.13 |  | 8.15 |  | 3.55 |  | 14.28 |  | 9.47 | c, i
61-0206 | 2024-07-15 00:15 | EDT | 0.88 |  | 26.661 |  | 8.69 |  | 125.5 |  | 40902.6 |  | 26.13 |  | 8.15 |  | 3.66 |  | 14.72 |  | 10 | c, i
61-0206 | 2024-07-15 00:30 | EDT | 0.88 |  | 26.635 |  | 8.65 |  | 124.9 |  | 40927.3 |  | 26.14 |  | 8.15 |  | 3.65 |  | 14.68 |  | 9.74 | c, i
61-0206 | 2024-07-15 00:45 | EDT | 0.879 |  | 26.574 |  | 8.62 |  | 124.4 |  | 40967.3 |  | 26.17 |  | 8.15 |  | 3.6 |  | 14.48 |  | 9.79 | c, i
61-0206 | 2024-07-15 01:00 | EDT | 0.879 |  | 26.569 |  | 8.58 |  | 123.8 |  | 41005.1 |  | 26.2 |  | 8.14 |  | 3.6 |  | 14.46 |  | 9.14 | c, i
61-0206 | 2024-07-15 01:15 | EDT | 0.877 |  | 26.565 |  | 8.56 |  | 123.5 |  | 41035 |  | 26.22 |  | 8.14 |  | 3.62 |  | 14.57 |  | 9.55 | c, i
61-0206 | 2024-07-15 01:30 | EDT | 0.877 |  | 26.553 |  | 8.52 |  | 123 |  | 41041.2 |  | 26.23 |  | 8.14 |  | 3.54 |  | 14.22 |  | 9.66 | c, i
61-0206 | 2024-07-15 01:45 | EDT | 0.875 |  | 26.499 |  | 8.51 |  | 122.7 |  | 41061.9 |  | 26.24 |  | 8.13 |  | 3.43 |  | 13.78 |  | 9.19 | c, i
61-0206 | 2024-07-15 02:00 | EDT | 0.874 |  | 26.475 |  | 8.47 |  | 122 |  | 41065.2 |  | 26.25 |  | 8.13 |  | 3.42 |  | 13.74 |  | 9.1 | c, i
61-0206 | 2024-07-15 02:15 | EDT | 0.876 |  | 26.459 |  | 8.44 |  | 121.6 |  | 41082.6 |  | 26.26 |  | 8.13 |  | 3.44 |  | 13.84 |  | 9.05 | c, i
61-0206 | 2024-07-15 02:30 | EDT | 0.875 |  | 26.443 |  | 8.42 |  | 121.2 |  | 41076 |  | 26.25 |  | 8.13 |  | 3.48 |  | 14 |  | 9.64 | c, i
61-0206 | 2024-07-15 02:45 | EDT | 0.873 |  | 26.421 |  | 8.4 |  | 120.9 |  | 41066.5 |  | 26.25 |  | 8.13 |  | 3.42 |  | 13.75 |  | 8.6 | c, i
61-0206 | 2024-07-15 03:00 | EDT | 0.873 |  | 26.415 |  | 8.37 |  | 120.6 |  | 41061 |  | 26.24 |  | 8.13 |  | 3.27 |  | 13.14 |  | 8.7 | c, i
61-0206 | 2024-07-15 03:15 | EDT | 0.87 |  | 26.405 |  | 8.35 |  | 120.2 |  | 41027.3 |  | 26.22 |  | 8.12 |  | 3.4 |  | 13.68 |  | 8.89 | c, i
61-0206 | 2024-07-15 03:30 | EDT | 0.87 |  | 26.365 |  | 8.29 |  | 119.1 |  | 40927.6 |  | 26.15 |  | 8.12 |  | 3.26 |  | 13.12 |  | 8.83 | c, i
61-0206 | 2024-07-15 03:45 | EDT | 0.87 |  | 26.37 |  | 8.28 |  | 119 |  | 40921.3 |  | 26.15 |  | 8.12 |  | 3.27 |  | 13.13 |  | 9.36 | c, i
61-0206 | 2024-07-15 04:00 | EDT | 0.872 |  | 26.357 |  | 8.23 |  | 118.3 |  | 40925.8 |  | 26.15 |  | 8.11 |  | 3.15 |  | 12.67 |  | 8.47 | c, i
61-0206 | 2024-07-15 04:15 | EDT | 0.872 |  | 26.325 |  | 8.19 |  | 117.6 |  | 40911.3 |  | 26.14 |  | 8.11 |  | 3.17 |  | 12.74 |  | 8.45 | c, i
61-0206 | 2024-07-15 04:30 | EDT | 0.872 |  | 26.311 |  | 8.17 |  | 117.4 |  | 40899.3 |  | 26.13 |  | 8.11 |  | 3.18 |  | 12.78 |  | 8.52 | c, i
61-0206 | 2024-07-15 04:45 | EDT | 0.872 |  | 26.298 |  | 8.16 |  | 117.1 |  | 40877.6 |  | 26.12 |  | 8.11 |  | 3.21 |  | 12.9 |  | 8.63 | c, i
61-0206 | 2024-07-15 05:00 | EDT | 0.871 |  | 26.304 |  | 8.15 |  | 117 |  | 40917.3 |  | 26.14 |  | 8.11 |  | 3.2 |  | 12.86 |  | 8.53 | c, i
61-0206 | 2024-07-15 05:15 | EDT | 0.873 |  | 26.309 |  | 8.14 |  | 116.9 |  | 40912.8 |  | 26.14 |  | 8.11 |  | 3.29 |  | 13.24 |  | 8.63 | c, i
61-0206 | 2024-07-15 05:30 | EDT | 0.872 |  | 26.325 |  | 8.17 |  | 117.4 |  | 41180.1 |  | 26.33 |  | 8.1 |  | 3.33 |  | 13.39 |  | 8.89 | c, i
61-0206 | 2024-07-15 05:45 | EDT | 0.872 |  | 26.278 |  | 8.13 |  | 116.8 |  | 41036.4 |  | 26.23 |  | 8.11 |  | 3.45 |  | 13.85 |  | 8.73 | c, i
61-0206 | 2024-07-15 06:00 | EDT | 0.869 |  | 26.256 |  | 8.11 |  | 116.4 |  | 41031.8 |  | 26.23 |  | 8.1 |  | 3.46 |  | 13.91 |  | 8.77 | c, i
61-0206 | 2024-07-15 06:15 | EDT | 0.869 |  | 26.245 |  | 8.06 |  | 115.7 |  | 41066.2 |  | 26.25 |  | 8.1 |  | 3.17 |  | 12.75 |  | 8.37 | c, i
61-0206 | 2024-07-15 06:30 | EDT | 0.869 |  | 26.255 |  | 8.03 |  | 115.3 |  | 41104.1 |  | 26.28 |  | 8.1 |  | 3.01 |  | 12.1 |  | 7.87 | c, i
61-0206 | 2024-07-15 06:45 | EDT | 0.868 |  | 26.235 |  | 8 |  | 114.8 |  | 41104.6 |  | 26.28 |  | 8.1 |  | 2.91 |  | 11.69 |  | 7.41 | c, i
61-0206 | 2024-07-15 07:00 | EDT | 0.868 |  | 26.264 |  | 7.93 |  | 113.8 |  | 41141.7 |  | 26.31 |  | 8.09 |  | 2.84 |  | 11.4 |  | 7.35 | c, i
61-0206 | 2024-07-15 07:15 | EDT | 0.87 |  | 26.262 |  | 7.86 |  | 112.9 |  | 41150.7 |  | 26.31 |  | 8.08 |  | 2.73 |  | 10.96 |  | 6.84 | c, i
61-0206 | 2024-07-15 07:30 | EDT | 0.871 |  | 26.283 |  | 7.97 |  | 114.5 |  | 41174 |  | 26.33 |  | 8.09 |  | 2.87 |  | 11.55 |  | 7.35 | c, i
61-0206 | 2024-07-15 07:45 | EDT | 0.871 |  | 26.285 |  | 8.06 |  | 115.8 |  | 41171.7 |  | 26.33 |  | 8.1 |  | 2.84 |  | 11.39 |  | 7.38 | c, i
61-0206 | 2024-07-15 08:00 | EDT | 0.872 |  | 26.315 |  | 8.13 |  | 116.9 |  | 41196.2 |  | 26.34 |  | 8.11 |  | 2.84 |  | 11.41 |  | 7.41 | c, i
61-0206 | 2024-07-15 08:15 | EDT | 0.868 |  | 26.325 |  | 8.18 |  | 117.6 |  | 41213.5 |  | 26.36 |  | 8.11 |  | 2.85 |  | 11.46 |  | 7.49 | c, i
61-0206 | 2024-07-15 08:30 | EDT | 0.868 |  | 26.357 |  | 8.18 |  | 117.7 |  | 41234.3 |  | 26.37 |  | 8.11 |  | 2.67 |  | 10.73 |  | 7 | c, i
61-0206 | 2024-07-15 08:45 | EDT | 0.867 |  | 26.354 |  | 8.23 |  | 118.5 |  | 41243.4 |  | 26.38 |  | 8.12 |  | 2.89 |  | 11.62 |  | 7.59 | c, i
61-0206 | 2024-07-15 09:00 | EDT | 0.867 |  | 26.299 |  | 8.23 |  | 118.3 |  | 41240.1 |  | 26.37 |  | 8.12 |  | 2.99 |  | 12.01 |  | 7.67 | c, i
61-0206 | 2024-07-15 09:15 | EDT | 0.87 |  | 26.297 |  | 8.25 |  | 118.6 |  | 41263.6 |  | 26.39 |  | 8.12 |  | 3.06 |  | 12.31 |  | 7.95 | c, i
61-0206 | 2024-07-15 09:30 | EDT | 0.867 |  | 26.316 |  | 8.24 |  | 118.6 |  | 41274.9 |  | 26.4 |  | 8.12 |  | 2.89 |  | 11.61 |  | 7.61 | c, i
61-0206 | 2024-07-15 09:45 | EDT | 0.87 |  | 26.284 |  | 8.23 |  | 118.3 |  | 41277.7 |  | 26.4 |  | 8.12 |  | 2.97 |  | 11.95 |  | 7.81 | c, i
61-0206 | 2024-07-15 10:00 | EDT | 0.869 |  | 26.31 |  | 8.29 |  | 119.3 |  | 41291 |  | 26.41 |  | 8.12 |  | 2.86 |  | 11.5 |  | 7.47 | c, i
61-0206 | 2024-07-15 10:15 | EDT | 0.867 |  | 26.301 |  | 8.35 |  | 120.1 |  | 41297.4 |  | 26.42 |  | 8.12 |  | 2.54 |  | 10.19 |  | 6.59 | c, i
61-0206 | 2024-07-15 10:30 | EDT | 0.866 |  | 26.282 |  | 8.38 |  | 120.5 |  | 41299 |  | 26.42 |  | 8.12 |  | 2.39 |  | 9.6 |  | 6.38 | c, i
61-0206 | 2024-07-15 10:45 | EDT | 0.863 |  | 26.266 |  | 8.45 |  | 121.4 |  | 41328.2 |  | 26.44 |  | 8.13 |  | 2.43 |  | 9.77 |  | 6.36 | c, i
61-0206 | 2024-07-15 11:00 | EDT | 0.86 |  | 26.37 |  | 8.47 |  | 121.9 |  | 41328.7 |  | 26.44 |  | 8.13 |  | 2.36 |  | 9.49 |  | 6.3 | c, i
61-0206 | 2024-07-15 11:15 | EDT | 0.86 |  | 26.416 |  | 8.49 |  | 122.4 |  | 41339 |  | 26.44 |  | 8.13 |  | 2.26 |  | 9.09 |  | 6.07 | c, i
61-0206 | 2024-07-15 11:30 | EDT | 0.861 |  | 26.527 |  | 8.48 |  | 122.4 |  | 41396.9 |  | 26.48 |  | 8.13 |  | 2.35 |  | 9.45 |  | 6.11 | c, i
61-0206 | 2024-07-15 11:45 | EDT | 0.859 |  | 26.562 |  | 8.52 |  | 123.2 |  | 41474.1 |  | 26.53 |  | 8.13 |  | 2.52 |  | 10.12 |  | 6.55 | c, i
61-0206 | 2024-07-15 12:00 | EDT | 0.86 |  | 26.621 |  | 8.55 |  | 123.7 |  | 41590 |  | 26.62 |  | 8.12 |  | 2.3 |  | 9.24 |  | 5.93 | c, i
61-0206 | 2024-07-15 12:15 | EDT | 0.857 |  | 26.702 |  | 8.51 |  | 123.3 |  | 41613.8 |  | 26.63 |  | 8.11 |  | 2.21 |  | 8.88 |  | 5.81 | c, i
61-0206 | 2024-07-15 12:30 | EDT | 0.858 |  | 26.731 |  | 8.47 |  | 122.9 |  | 41635.3 |  | 26.65 |  | 8.11 |  | 2.17 |  | 8.69 |  | 5.7 | c, i
61-0206 | 2024-07-15 12:45 | EDT | 0.854 |  | 26.676 |  | 8.51 |  | 123.4 |  | 41629 |  | 26.64 |  | 8.11 |  | 2.52 |  | 10.12 |  | 6.51 | c, i
61-0206 | 2024-07-15 13:00 | EDT | 0.851 |  | 26.732 |  | 8.56 |  | 124.2 |  | 41638 |  | 26.65 |  | 8.12 |  | 2.65 |  | 10.63 |  | 6.88 | c, i
61-0206 | 2024-07-15 13:15 | EDT | 0.845 |  | 26.687 |  | 8.59 |  | 124.5 |  | 41640.4 |  | 26.65 |  | 8.12 |  | 2.63 |  | 10.56 |  | 6.62 | c, i
61-0206 | 2024-07-15 13:30 | EDT | 0.853 |  | 26.671 |  | 8.61 |  | 124.7 |  | 41641 |  | 26.65 |  | 8.12 |  | 2.59 |  | 10.39 |  | 6.61 | c, i
61-0206 | 2024-07-15 13:45 | EDT | 0.849 |  | 26.612 |  | 8.62 |  | 124.8 |  | 41615 |  | 26.63 |  | 8.12 |  | 2.68 |  | 10.77 |  | 6.87 | c, i
61-0206 | 2024-07-15 14:00 | EDT | 0.843 |  | 26.566 |  | 8.62 |  | 124.6 |  | 41616.1 |  | 26.64 |  | 8.12 |  | 2.53 |  | 10.17 |  | 6.7 | c, i
61-0206 | 2024-07-15 14:15 | EDT | 0.848 |  | 26.627 |  | 8.57 |  | 124.1 |  | 41655.3 |  | 26.66 |  | 8.12 |  | 2.95 |  | 11.87 |  | 7.4 | c, i
61-0206 | 2024-07-15 14:30 | EDT | 0.845 |  | 26.576 |  | 8.58 |  | 124.1 |  | 41625.4 |  | 26.64 |  | 8.12 |  | 2.84 |  | 11.4 |  | 7.33 | c, i
61-0206 | 2024-07-15 14:45 | EDT | 0.848 |  | 26.573 |  | 8.59 |  | 124.3 |  | 41616.2 |  | 26.64 |  | 8.12 |  | 3.07 |  | 12.35 |  | 7.93 | c, i
61-0206 | 2024-07-15 15:00 | EDT | 0.848 |  | 26.597 |  | 8.53 |  | 123.4 |  | 41601.1 |  | 26.62 |  | 8.12 |  | 2.9 |  | 11.65 |  | 7.51 | c, i
61-0206 | 2024-07-15 15:15 | EDT | 0.846 |  | 26.599 |  | 8.58 |  | 124.1 |  | 41594 |  | 26.62 |  | 8.12 |  | 2.93 |  | 11.75 |  | 7.63 | c, i
61-0206 | 2024-07-15 15:30 | EDT | 0.848 |  | 26.63 |  | 8.53 |  | 123.4 |  | 41594.8 |  | 26.62 |  | 8.12 |  | 2.89 |  | 11.59 |  | 7.56 | c, i
61-0206 | 2024-07-15 15:45 | EDT | 0.844 |  | 26.667 |  | 8.68 |  | 125.7 |  | 41594.2 |  | 26.62 |  | 8.13 |  | 3.06 |  | 12.29 |  | 8.05 | c, i
61-0206 | 2024-07-15 16:00 | EDT | 0.842 |  | 26.714 |  | 8.66 |  | 125.6 |  | 41627.2 |  | 26.64 |  | 8.13 |  | 3.14 |  | 12.6 |  | 8.11 | c, i
61-0206 | 2024-07-15 16:15 | EDT | 0.838 |  | 26.77 |  | 8.68 |  | 126 |  | 41626.5 |  | 26.64 |  | 8.13 |  | 3.09 |  | 12.41 |  | 8.04 | c, i
61-0206 | 2024-07-15 16:30 | EDT | 0.831 |  | 26.804 |  | 8.68 |  | 126 |  | 41651.3 |  | 26.66 |  | 8.13 |  | 3.18 |  | 12.77 |  | 8.01 | c, i
61-0206 | 2024-07-15 16:45 | EDT | 0.835 |  | 26.855 |  | 8.7 |  | 126.5 |  | 41674.2 |  | 26.67 |  | 8.13 |  | 3.39 |  | 13.63 |  | 8.46 | c, i
61-0206 | 2024-07-15 17:00 | EDT | 0.836 |  | 26.895 |  | 8.74 |  | 127.1 |  | 41707.3 |  | 26.69 |  | 8.14 |  | 3.36 |  | 13.51 |  | 8.76 | c, i
61-0206 | 2024-07-15 17:15 | EDT | 0.834 |  | 26.944 |  | 8.78 |  | 127.9 |  | 41728.1 |  | 26.71 |  | 8.14 |  | 3.43 |  | 13.8 |  | 8.85 | c, i
61-0206 | 2024-07-15 17:30 | EDT | 0.83 |  | 26.988 |  | 8.78 |  | 128 |  | 41751.6 |  | 26.72 |  | 8.14 |  | 3.5 |  | 14.07 |  | 8.95 | c, i
61-0206 | 2024-07-15 17:45 | EDT | 0.834 |  | 27.015 |  | 8.78 |  | 128 |  | 41764 |  | 26.73 |  | 8.14 |  | 3.51 |  | 14.11 |  | 8.96 | c, i
61-0206 | 2024-07-15 18:00 | EDT | 0.833 |  | 26.98 |  | 8.79 |  | 128 |  | 41780.8 |  | 26.74 |  | 8.14 |  | 3.65 |  | 14.69 |  | 9.12 | c, i
61-0206 | 2024-07-15 18:15 | EDT | 0.818 |  | 26.957 |  | 8.77 |  | 127.7 |  | 41796.6 |  | 26.76 |  | 8.14 |  | 3.51 |  | 14.1 |  | 8.9 | c, i
61-0206 | 2024-07-15 18:30 | EDT | 0.828 |  | 26.952 |  | 8.72 |  | 127.1 |  | 41785.8 |  | 26.75 |  | 8.13 |  | 3.77 |  | 15.16 |  | 9.02 | c, i
61-0206 | 2024-07-15 18:45 | EDT | 0.83 |  | 26.987 |  | 8.74 |  | 127.4 |  | 41806.1 |  | 26.76 |  | 8.13 |  | 3.63 |  | 14.59 |  | 9.07 | c, i
61-0206 | 2024-07-15 19:00 | EDT | 0.833 |  | 26.836 |  | 8.77 |  | 127.4 |  | 41690.6 |  | 26.68 |  | 8.14 |  | 3.72 |  | 14.98 |  | 9.47 | c, i
61-0206 | 2024-07-15 19:15 | EDT | 0.832 |  | 26.856 |  | 8.73 |  | 126.9 |  | 41662.1 |  | 26.66 |  | 8.14 |  | 3.59 |  | 14.45 |  | 9.13 | c, i
61-0206 | 2024-07-15 19:30 | EDT | 0.83 |  | 26.854 |  | 8.65 |  | 125.8 |  | 41613.4 |  | 26.63 |  | 8.14 |  | 3.25 |  | 13.08 |  | 8.2 | c, i
61-0206 | 2024-07-15 19:45 | EDT | 0.83 |  | 26.863 |  | 8.62 |  | 125.3 |  | 41587.6 |  | 26.61 |  | 8.14 |  | 3.46 |  | 13.9 |  | 8.7 | c, i
61-0206 | 2024-07-15 20:00 | EDT | 0.833 |  | 26.886 |  | 8.56 |  | 124.4 |  | 41576.3 |  | 26.6 |  | 8.14 |  | 3.79 |  | 15.24 |  | 7.73 | c, i
61-0206 | 2024-07-15 20:15 | EDT | 0.833 |  | 26.92 |  | 8.6 |  | 125.1 |  | 41562.9 |  | 26.59 |  | 8.14 |  | 3.54 |  | 14.22 |  | 9.92 | c, i
61-0206 | 2024-07-15 20:30 | EDT | 0.831 |  | 26.945 |  | 8.62 |  | 125.4 |  | 41558.3 |  | 26.59 |  | 8.15 |  | 3.79 |  | 15.26 |  | 9.5 | c, i
61-0206 | 2024-07-15 20:45 | EDT | 0.828 |  | 26.984 |  | 8.58 |  | 124.9 |  | 41545.4 |  | 26.58 |  | 8.15 |  | 3.92 |  | 15.77 |  | 8.82 | c, i
61-0206 | 2024-07-15 21:00 | EDT | 0.83 |  | 26.995 |  | 8.53 |  | 124.2 |  | 41539.5 |  | 26.57 |  | 8.14 |  | 3.84 |  | 15.44 |  | 8.5 | c, i
61-0206 | 2024-07-15 21:15 | EDT | 0.835 |  | 26.973 |  | 8.47 |  | 123.2 |  | 41542.9 |  | 26.57 |  | 8.14 |  | 3.76 |  | 15.12 |  | 9.36 | c, i
61-0206 | 2024-07-15 21:30 | EDT | 0.837 |  | 27.055 |  | 8.5 |  | 123.8 |  | 41437.3 |  | 26.5 |  | 8.16 |  | 3.75 |  | 15.1 |  | 9.79 | c, i
61-0206 | 2024-07-15 21:45 | EDT | 0.838 |  | 27.149 |  | 8.48 |  | 123.8 |  | 41346.8 |  | 26.43 |  | 8.15 |  | 3.75 |  | 15.07 |  | 9.67 | c, i
61-0206 | 2024-07-15 22:00 | EDT | 0.838 |  | 27.14 |  | 8.47 |  | 123.6 |  | 41344.5 |  | 26.43 |  | 8.15 |  | 3.76 |  | 15.13 |  | 9.84 | c, i
61-0206 | 2024-07-15 22:15 | EDT | 0.836 |  | 27.131 |  | 8.45 |  | 123.3 |  | 41333 |  | 26.42 |  | 8.15 |  | 3.88 |  | 15.62 |  | 10.16 | c, i
61-0206 | 2024-07-15 22:30 | EDT | 0.839 |  | 27.1 |  | 8.4 |  | 122.5 |  | 41334.7 |  | 26.42 |  | 8.15 |  | 3.75 |  | 15.08 |  | 10.12 | c, i
61-0206 | 2024-07-15 22:45 | EDT | 0.833 |  | 27.091 |  | 8.39 |  | 122.2 |  | 41296.7 |  | 26.4 |  | 8.15 |  | 3.69 |  | 14.86 |  | 9.75 | c, i
61-0206 | 2024-07-15 23:00 | EDT | 0.832 |  | 27.065 |  | 8.35 |  | 121.6 |  | 41252.3 |  | 26.37 |  | 8.14 |  | 3.91 |  | 15.73 |  | 9.99 | c, i
61-0206 | 2024-07-15 23:15 | EDT | 0.831 |  | 27.039 |  | 8.3 |  | 120.8 |  | 41230.2 |  | 26.35 |  | 8.14 |  | 3.77 |  | 15.16 |  | 9.94 | c, i
61-0206 | 2024-07-15 23:30 | EDT | 0.83 |  | 27.028 |  | 8.28 |  | 120.5 |  | 41218.1 |  | 26.34 |  | 8.14 |  | 3.73 |  | 14.99 |  | 9.87 | c, i
61-0206 | 2024-07-15 23:45 | EDT | 0.832 |  | 27.005 |  | 8.23 |  | 119.7 |  | 41214.1 |  | 26.34 |  | 8.14 |  | 3.75 |  | 15.1 |  | 9.96 | c, i
61-0206 | 2024-07-16 | EDT | 0.83 |  | 27.014 |  | 8.23 |  | 119.8 |  | 41209.1 |  | 26.34 |  | 8.14 |  | 3.7 |  | 14.87 |  | 9.91 | c, i
61-0206 | 2024-07-16 00:15 | EDT | 0.828 |  | 26.988 |  | 8.19 |  | 119.1 |  | 41217 |  | 26.34 |  | 8.14 |  | 3.66 |  | 14.72 |  | 9.63 | c, i
61-0206 | 2024-07-16 00:30 | EDT | 0.826 |  | 26.995 |  | 8.21 |  | 119.4 |  | 41244.2 |  | 26.36 |  | 8.13 |  | 3.58 |  | 14.39 |  | 9.45 | c, i
61-0206 | 2024-07-16 00:45 | EDT | 0.826 |  | 27.008 |  | 8.18 |  | 119 |  | 41222 |  | 26.34 |  | 8.14 |  | 3.54 |  | 14.25 |  | 9.2 | c, i
61-0206 | 2024-07-16 01:00 | EDT | 0.825 |  | 26.995 |  | 8.16 |  | 118.7 |  | 41235.2 |  | 26.35 |  | 8.14 |  | 3.59 |  | 14.42 |  | 9.34 | c, i
61-0206 | 2024-07-16 01:15 | EDT | 0.82 |  | 26.951 |  | 8.12 |  | 118 |  | 41262.5 |  | 26.38 |  | 8.13 |  | 3.39 |  | 13.63 |  | 9.1 | c, i
61-0206 | 2024-07-16 01:30 | EDT | 0.82 |  | 26.992 |  | 8.13 |  | 118.3 |  | 41280.9 |  | 26.39 |  | 8.13 |  | 3.41 |  | 13.71 |  | 9 | c, i
61-0206 | 2024-07-16 01:45 | EDT | 0.824 |  | 26.953 |  | 8.1 |  | 117.8 |  | 41302.5 |  | 26.4 |  | 8.13 |  | 3.37 |  | 13.55 |  | 9.09 | c, i
61-0206 | 2024-07-16 02:00 | EDT | 0.824 |  | 26.901 |  | 8.06 |  | 117.1 |  | 41357.6 |  | 26.44 |  | 8.13 |  | 3.34 |  | 13.44 |  | 8.88 | c, i
61-0206 | 2024-07-16 02:15 | EDT | 0.829 |  | 26.901 |  | 8.05 |  | 116.9 |  | 41375.9 |  | 26.46 |  | 8.12 |  | 3.35 |  | 13.47 |  | 8.9 | c, i
61-0206 | 2024-07-16 02:30 | EDT | 0.83 |  | 26.885 |  | 8.01 |  | 116.4 |  | 41401.5 |  | 26.48 |  | 8.12 |  | 3.37 |  | 13.57 |  | 8.93 | c, i
61-0206 | 2024-07-16 02:45 | EDT | 0.827 |  | 26.863 |  | 7.97 |  | 115.8 |  | 41442.9 |  | 26.51 |  | 8.12 |  | 3.42 |  | 13.76 |  | 8.58 | c, i
61-0206 | 2024-07-16 03:00 | EDT | 0.827 |  | 26.835 |  | 7.92 |  | 115 |  | 41425.1 |  | 26.49 |  | 8.11 |  | 3.41 |  | 13.71 |  | 8.98 | c, i
61-0206 | 2024-07-16 03:15 | EDT | 0.824 |  | 26.831 |  | 7.9 |  | 114.7 |  | 41426.8 |  | 26.49 |  | 8.11 |  | 3.46 |  | 13.9 |  | 9.06 | c, i
61-0206 | 2024-07-16 03:30 | EDT | 0.823 |  | 26.818 |  | 7.91 |  | 114.8 |  | 41427.3 |  | 26.5 |  | 8.11 |  | 3.4 |  | 13.68 |  | 9.09 | c, i
61-0206 | 2024-07-16 03:45 | EDT | 0.824 |  | 26.802 |  | 7.89 |  | 114.5 |  | 41432.2 |  | 26.5 |  | 8.11 |  | 3.09 |  | 12.43 |  | 7.81 | c, i
61-0206 | 2024-07-16 04:00 | EDT | 0.823 |  | 26.793 |  | 7.85 |  | 113.8 |  | 41421.8 |  | 26.49 |  | 8.11 |  | 3.07 |  | 12.33 |  | 7.96 | c, i
61-0206 | 2024-07-16 04:15 | EDT | 0.823 |  | 26.802 |  | 7.87 |  | 114.2 |  | 41395.6 |  | 26.47 |  | 8.12 |  | 3.23 |  | 13 |  | 8.34 | c, i
61-0206 | 2024-07-16 04:30 | EDT | 0.829 |  | 26.811 |  | 7.85 |  | 113.9 |  | 41388.4 |  | 26.47 |  | 8.11 |  | 3.22 |  | 12.96 |  | 8.49 | c, i
61-0206 | 2024-07-16 04:45 | EDT | 0.827 |  | 26.842 |  | 7.84 |  | 113.8 |  | 41367.7 |  | 26.45 |  | 8.11 |  | 3.26 |  | 13.11 |  | 8.49 | c, i
61-0206 | 2024-07-16 05:00 | EDT | 0.831 |  | 26.829 |  | 7.84 |  | 113.7 |  | 41357.2 |  | 26.45 |  | 8.11 |  | 3.4 |  | 13.68 |  | 8.81 | c, i
61-0206 | 2024-07-16 05:15 | EDT | 0.829 |  | 26.871 |  | 7.9 |  | 114.8 |  | 41326.2 |  | 26.42 |  | 8.11 |  | 3.5 |  | 14.06 |  | 9.27 | c, i
61-0206 | 2024-07-16 05:30 | EDT | 0.827 |  | 26.907 |  | 7.91 |  | 114.9 |  | 41276.4 |  | 26.39 |  | 8.12 |  | 3.44 |  | 13.83 |  | 8.92 | c, i
61-0206 | 2024-07-16 05:45 | EDT | 0.829 |  | 26.897 |  | 7.9 |  | 114.7 |  | 41262.1 |  | 26.38 |  | 8.12 |  | 3.32 |  | 13.34 |  | 8.84 | c, i
61-0206 | 2024-07-16 06:00 | EDT | 0.834 |  | 26.924 |  | 7.89 |  | 114.6 |  | 41246.4 |  | 26.36 |  | 8.13 |  | 3.4 |  | 13.66 |  | 8.77 | c, i
61-0206 | 2024-07-16 06:15 | EDT | 0.834 |  | 26.923 |  | 7.87 |  | 114.3 |  | 41223.8 |  | 26.35 |  | 8.13 |  | 3.28 |  | 13.18 |  | 8.39 | c, i
61-0206 | 2024-07-16 06:30 | EDT | 0.832 |  | 26.928 |  | 7.84 |  | 113.9 |  | 41206.6 |  | 26.34 |  | 8.13 |  | 3.25 |  | 13.06 |  | 8.29 | c, i
61-0206 | 2024-07-16 06:45 | EDT | 0.831 |  | 26.933 |  | 7.83 |  | 113.8 |  | 41184.7 |  | 26.32 |  | 8.13 |  | 3.01 |  | 12.08 |  | 7.7 | c, i
61-0206 | 2024-07-16 07:00 | EDT | 0.832 |  | 26.968 |  | 7.81 |  | 113.5 |  | 41164.1 |  | 26.3 |  | 8.13 |  | 2.83 |  | 11.35 |  | 7.15 | c, i
61-0206 | 2024-07-16 07:15 | EDT | 0.833 |  | 26.963 |  | 7.82 |  | 113.7 |  | 41137.2 |  | 26.29 |  | 8.13 |  | 2.65 |  | 10.63 |  | 6.94 | c, i
61-0206 | 2024-07-16 07:30 | EDT | 0.835 |  | 26.986 |  | 7.82 |  | 113.7 |  | 41133.8 |  | 26.28 |  | 8.13 |  | 2.7 |  | 10.85 |  | 6.95 | c, i
61-0206 | 2024-07-16 07:45 | EDT | 0.836 |  | 27.024 |  | 7.82 |  | 113.7 |  | 41116.6 |  | 26.27 |  | 8.13 |  | 2.61 |  | 10.47 |  | 6.66 | c, i
61-0206 | 2024-07-16 08:00 | EDT | 0.839 |  | 27.106 |  | 7.73 |  | 112.4 |  | 40767 |  | 26.02 |  | 8.13 |  | 2.85 |  | 11.44 |  | 7.49 | c, i
61-0206 | 2024-07-16 08:15 | EDT | 0.839 |  | 27.217 |  | 7.73 |  | 112.6 |  | 40677.8 |  | 25.95 |  | 8.12 |  | 2.77 |  | 11.11 |  | 7.17 | c, i
61-0206 | 2024-07-16 08:30 | EDT | 0.838 |  | 27.238 |  | 7.77 |  | 113.3 |  | 40726.7 |  | 25.99 |  | 8.13 |  | 2.61 |  | 10.49 |  | 6.85 | c, i
61-0206 | 2024-07-16 08:45 | EDT | 0.837 |  | 27.278 |  | 7.77 |  | 113.4 |  | 40744.6 |  | 26 |  | 8.13 |  | 2.54 |  | 10.18 |  | 6.46 | c, i
61-0206 | 2024-07-16 09:00 | EDT | 0.834 |  | 27.357 |  | 7.79 |  | 113.7 |  | 40698.7 |  | 25.96 |  | 8.13 |  | 2.49 |  | 10 |  | 6.6 | c, i
61-0206 | 2024-07-16 09:15 | EDT | 0.833 |  | 27.428 |  | 7.8 |  | 114.1 |  | 40675.4 |  | 25.95 |  | 8.13 |  | 2.39 |  | 9.6 |  | 6.29 | c, i
61-0206 | 2024-07-16 09:30 | EDT | 0.835 |  | 27.4 |  | 7.86 |  | 114.8 |  | 40720.7 |  | 25.98 |  | 8.14 |  | 2.46 |  | 9.89 |  | 6.45 | c, i
61-0206 | 2024-07-16 09:45 | EDT | 0.833 |  | 27.411 |  | 7.86 |  | 115 |  | 40747.8 |  | 26 |  | 8.14 |  | 2.34 |  | 9.38 |  | 5.98 | c, i
61-0206 | 2024-07-16 10:00 | EDT | 0.832 |  | 27.343 |  | 7.88 |  | 115.1 |  | 40756.9 |  | 26.01 |  | 8.13 |  | 2.56 |  | 10.27 |  | 6.55 | c, i
61-0206 | 2024-07-16 10:15 | EDT | 0.834 |  | 27.319 |  | 7.89 |  | 115.2 |  | 40770.3 |  | 26.02 |  | 8.13 |  | 2.65 |  | 10.66 |  | 6.91 | c, i
61-0206 | 2024-07-16 10:30 | EDT | 0.837 |  | 27.319 |  | 7.92 |  | 115.7 |  | 40802.5 |  | 26.04 |  | 8.13 |  | 2.49 |  | 10.02 |  | 6.6 | c, i
61-0206 | 2024-07-16 10:45 | EDT | 0.835 |  | 27.416 |  | 7.96 |  | 116.5 |  | 40857.9 |  | 26.08 |  | 8.14 |  | 2.39 |  | 9.6 |  | 6.2 | c, i
61-0206 | 2024-07-16 11:00 | EDT | 0.837 |  | 27.412 |  | 8.01 |  | 117.2 |  | 40858.9 |  | 26.08 |  | 8.14 |  | 2.35 |  | 9.43 |  | 6.18 | c, i
61-0206 | 2024-07-16 11:15 | EDT | 0.833 |  | 27.543 |  | 8.06 |  | 118.2 |  | 40900 |  | 26.1 |  | 8.15 |  | 2.44 |  | 9.8 |  | 6.16 | c, i
61-0206 | 2024-07-16 11:30 | EDT | 0.836 |  | 27.598 |  | 8.12 |  | 119.1 |  | 40917.8 |  | 26.11 |  | 8.15 |  | 2.23 |  | 8.93 |  | 5.73 | c, i
61-0206 | 2024-07-16 11:45 | EDT | 0.837 |  | 27.58 |  | 8.15 |  | 119.5 |  | 40939.8 |  | 26.13 |  | 8.15 |  | 2.41 |  | 9.66 |  | 6.31 | c, i
61-0206 | 2024-07-16 12:00 | EDT | 0.833 |  | 27.669 |  | 8.22 |  | 120.8 |  | 40948.4 |  | 26.13 |  | 8.16 |  | 2.36 |  | 9.49 |  | 6.01 | c, i
61-0206 | 2024-07-16 12:15 | EDT | 0.836 |  | 27.665 |  | 8.27 |  | 121.6 |  | 40950.4 |  | 26.14 |  | 8.16 |  | 2.56 |  | 10.3 |  | 6.52 | c, i
61-0206 | 2024-07-16 12:30 | EDT | 0.838 |  | 27.752 |  | 8.32 |  | 122.4 |  | 40985.1 |  | 26.16 |  | 8.17 |  | 2.37 |  | 9.52 |  | 5.98 | c, i
61-0206 | 2024-07-16 12:45 | EDT | 0.835 |  | 27.737 |  | 8.37 |  | 123.1 |  | 40982.6 |  | 26.16 |  | 8.17 |  | 2.51 |  | 10.06 |  | 6.37 | c, i
61-0206 | 2024-07-16 13:00 | EDT | 0.835 |  | 27.817 |  | 8.41 |  | 124 |  | 40999.6 |  | 26.17 |  | 8.17 |  | 2.41 |  | 9.67 |  | 5.92 | c, i
61-0206 | 2024-07-16 13:15 | EDT | 0.832 |  | 27.854 |  | 8.46 |  | 124.7 |  | 41000.6 |  | 26.17 |  | 8.18 |  | 2.41 |  | 9.69 |  | 6.12 | c, i
61-0206 | 2024-07-16 13:30 | EDT | 0.829 |  | 27.863 |  | 8.54 |  | 125.9 |  | 41028.8 |  | 26.19 |  | 8.18 |  | 2.6 |  | 10.45 |  | 6.52 | c, i
61-0206 | 2024-07-16 13:45 | EDT | 0.83 |  | 27.935 |  | 8.59 |  | 126.9 |  | 41073.4 |  | 26.22 |  | 8.19 |  | 2.52 |  | 10.12 |  | 6.33 | c, i
61-0206 | 2024-07-16 14:00 | EDT | 0.831 |  | 28.003 |  | 8.64 |  | 127.7 |  | 41111.3 |  | 26.24 |  | 8.19 |  | 2.44 |  | 9.8 |  | 6.12 | c, i
61-0206 | 2024-07-16 14:15 | EDT | 0.829 |  | 27.991 |  | 8.71 |  | 128.7 |  | 41114.9 |  | 26.24 |  | 8.19 |  | 2.53 |  | 10.18 |  | 6.24 | c, i
61-0206 | 2024-07-16 14:30 | EDT | 0.83 |  | 27.966 |  | 8.76 |  | 129.4 |  | 41129.4 |  | 26.26 |  | 8.2 |  | 2.54 |  | 10.2 |  | 6.38 | c, i
61-0206 | 2024-07-16 14:45 | EDT | 0.826 |  | 27.99 |  | 8.76 |  | 129.5 |  | 41184.5 |  | 26.29 |  | 8.19 |  | 2.48 |  | 9.96 |  | 6.28 | c, i
61-0206 | 2024-07-16 15:00 | EDT | 0.829 |  | 27.928 |  | 8.83 |  | 130.4 |  | 41197.1 |  | 26.3 |  | 8.19 |  | 2.61 |  | 10.49 |  | 6.79 | c, i
61-0206 | 2024-07-16 15:15 | EDT | 0.827 |  | 27.907 |  | 8.85 |  | 130.7 |  | 41249.7 |  | 26.34 |  | 8.19 |  | 2.61 |  | 10.5 |  | 6.64 | c, i
61-0206 | 2024-07-16 15:30 | EDT | 0.826 |  | 28.056 |  | 8.64 |  | 128 |  | 41480 |  | 26.5 |  | 8.17 |  | 2 |  | 8 |  | 5.19 | c, i
61-0206 | 2024-07-16 15:45 | EDT | 0.823 |  | 27.992 |  | 8.68 |  | 128.5 |  | 41473.5 |  | 26.5 |  | 8.18 |  | 2.19 |  | 8.79 |  | 5.33 | c, i
61-0206 | 2024-07-16 16:00 | EDT | 0.82 |  | 27.863 |  | 8.78 |  | 129.7 |  | 41442.1 |  | 26.48 |  | 8.18 |  | 2.47 |  | 9.92 |  | 6.21 | c, i
61-0206 | 2024-07-16 16:15 | EDT | 0.82 |  | 27.922 |  | 8.6 |  | 127.3 |  | 41602.8 |  | 26.59 |  | 8.17 |  | 2.51 |  | 10.08 |  | 5.97 | c, i
61-0206 | 2024-07-16 16:30 | EDT | 0.815 |  | 27.904 |  | 8.5 |  | 125.8 |  | 41714.7 |  | 26.67 |  | 8.14 |  | 2.6 |  | 10.46 |  | 6.22 | c, i
61-0206 | 2024-07-16 16:45 | EDT | 0.81 |  | 27.872 |  | 8.49 |  | 125.6 |  | 41724.6 |  | 26.68 |  | 8.13 |  | 2.69 |  | 10.8 |  | 6.62 | c, i
61-0206 | 2024-07-16 17:00 | EDT | 0.805 |  | 27.824 |  | 8.46 |  | 125 |  | 41751.4 |  | 26.7 |  | 8.12 |  | 2.85 |  | 11.44 |  | 7.11 | c, i
61-0206 | 2024-07-16 17:15 | EDT | 0.808 |  | 27.846 |  | 8.45 |  | 124.9 |  | 41757.3 |  | 26.7 |  | 8.12 |  | 3.19 |  | 12.82 |  | 7.96 | c, i
61-0206 | 2024-07-16 17:30 | EDT | 0.804 |  | 27.801 |  | 8.43 |  | 124.6 |  | 41758.1 |  | 26.71 |  | 8.11 |  | 3.28 |  | 13.18 |  | 8.21 | c, i
61-0206 | 2024-07-16 17:45 | EDT | 0.802 |  | 27.789 |  | 8.41 |  | 124.2 |  | 41753.5 |  | 26.7 |  | 8.11 |  | 3.33 |  | 13.4 |  | 8.34 | c, i
61-0206 | 2024-07-16 18:00 | EDT | 0.792 |  | 27.741 |  | 8.36 |  | 123.4 |  | 41767.2 |  | 26.71 |  | 8.11 |  | 3.19 |  | 12.84 |  | 8.14 | c, i
61-0206 | 2024-07-16 18:15 | EDT | 0.79 |  | 27.629 |  | 8.32 |  | 122.6 |  | 41803.6 |  | 26.74 |  | 8.1 |  | 3.43 |  | 13.8 |  | 8.82 | c, i
61-0206 | 2024-07-16 18:30 | EDT | 0.781 |  | 27.603 |  | 8.18 |  | 120.5 |  | 41790.1 |  | 26.73 |  | 8.09 |  | 3.5 |  | 14.07 |  | 8.9 | c, i
61-0206 | 2024-07-16 18:45 | EDT | 0.793 |  | 27.594 |  | 8.17 |  | 120.2 |  | 41781.3 |  | 26.73 |  | 8.09 |  | 3.31 |  | 13.29 |  | 8.52 | c, i
61-0206 | 2024-07-16 19:00 | EDT | 0.801 |  | 27.596 |  | 8.17 |  | 120.2 |  | 41769.6 |  | 26.72 |  | 8.1 |  | 3.44 |  | 13.81 |  | 8.71 | c, i
61-0206 | 2024-07-16 19:15 | EDT | 0.798 |  | 27.573 |  | 8.13 |  | 119.7 |  | 41768.3 |  | 26.72 |  | 8.1 |  | 3.25 |  | 13.07 |  | 8.54 | c, i
61-0206 | 2024-07-16 19:30 | EDT | 0.804 |  | 27.544 |  | 8.17 |  | 120 |  | 41750.4 |  | 26.71 |  | 8.1 |  | 3.55 |  | 14.26 |  | 9.05 | c, i
61-0206 | 2024-07-16 19:45 | EDT | 0.802 |  | 27.528 |  | 8.15 |  | 119.8 |  | 41738.7 |  | 26.7 |  | 8.1 |  | 3.49 |  | 14.03 |  | 8.75 | c, i
61-0206 | 2024-07-16 20:00 | EDT | 0.803 |  | 27.513 |  | 8.14 |  | 119.6 |  | 41721.9 |  | 26.69 |  | 8.11 |  | 3.77 |  | 15.18 |  | 9.54 | c, i
61-0206 | 2024-07-16 20:15 | EDT | 0.803 |  | 27.483 |  | 8.12 |  | 119.3 |  | 41712.6 |  | 26.68 |  | 8.11 |  | 3.43 |  | 13.78 |  | 8.95 | c, i
61-0206 | 2024-07-16 20:30 | EDT | 0.797 |  | 27.426 |  | 8.06 |  | 118.3 |  | 41704.3 |  | 26.68 |  | 8.1 |  | 3.85 |  | 15.48 |  | 10.15 | c, i
61-0206 | 2024-07-16 20:45 | EDT | 0.802 |  | 27.395 |  | 8.03 |  | 117.8 |  | 41696.9 |  | 26.67 |  | 8.1 |  | 3.83 |  | 15.41 |  | 10.05 | c, i
61-0206 | 2024-07-16 21:00 | EDT | 0.799 |  | 27.375 |  | 7.99 |  | 117.2 |  | 41693 |  | 26.67 |  | 8.11 |  | 3.46 |  | 13.89 |  | 10.25 | c, i
61-0206 | 2024-07-16 21:15 | EDT | 0.812 |  | 27.395 |  | 8.05 |  | 118 |  | 41664.7 |  | 26.65 |  | 8.12 |  | 3.84 |  | 15.44 |  | 10.06 | c, i
61-0206 | 2024-07-16 21:30 | EDT | 0.809 |  | 27.382 |  | 8 |  | 117.4 |  | 41662.3 |  | 26.65 |  | 8.11 |  | 3.72 |  | 14.97 |  | 9.73 | c, i
61-0206 | 2024-07-16 21:45 | EDT | 0.806 |  | 27.372 |  | 7.98 |  | 116.9 |  | 41660 |  | 26.65 |  | 8.11 |  | 3.69 |  | 14.86 |  | 9.61 | c, i
61-0206 | 2024-07-16 22:00 | EDT | 0.814 |  | 27.347 |  | 7.91 |  | 115.9 |  | 41661.4 |  | 26.65 |  | 8.11 |  | 3.61 |  | 14.53 |  | 9.18 | c, i
61-0206 | 2024-07-16 22:15 | EDT | 0.815 |  | 27.319 |  | 7.87 |  | 115.3 |  | 41654.5 |  | 26.64 |  | 8.11 |  | 3.62 |  | 14.54 |  | 7.7 | c, i
61-0206 | 2024-07-16 22:30 | EDT | 0.824 |  | 27.311 |  | 7.84 |  | 114.9 |  | 41655.9 |  | 26.65 |  | 8.1 |  | 3.53 |  | 14.21 |  | 9.2 | c, i
61-0206 | 2024-07-16 22:45 | EDT | 0.82 |  | 27.289 |  | 7.78 |  | 113.9 |  | 41649.3 |  | 26.64 |  | 8.1 |  | 3.43 |  | 13.79 |  | 8.94 | c, i
61-0206 | 2024-07-16 23:00 | EDT | 0.816 |  | 27.267 |  | 7.71 |  | 112.8 |  | 41642.7 |  | 26.64 |  | 8.1 |  | 3.55 |  | 14.26 |  | 9.07 | c, i
61-0206 | 2024-07-16 23:15 | EDT | 0.816 |  | 27.249 |  | 7.66 |  | 112.1 |  | 41645.2 |  | 26.64 |  | 8.09 |  | 3.56 |  | 14.31 |  | 9.1 | c, i
61-0206 | 2024-07-16 23:30 | EDT | 0.816 |  | 27.235 |  | 7.61 |  | 111.4 |  | 41645.5 |  | 26.64 |  | 8.09 |  | 3.51 |  | 14.11 |  | 8.95 | c, i
61-0206 | 2024-07-16 23:45 | EDT | 0.82 |  | 27.207 |  | 7.56 |  | 110.5 |  | 41650.6 |  | 26.65 |  | 8.08 |  | 3.3 |  | 13.25 |  | 8.65 | c, i
61-0206 | 2024-07-17 | EDT | 0.822 |  | 27.172 |  | 7.44 |  | 108.8 |  | 41652.9 |  | 26.65 |  | 8.07 |  | 3.51 |  | 14.13 |  | 9.16 | c, i
61-0206 | 2024-07-17 00:15 | EDT | 0.823 |  | 27.123 |  | 7.31 |  | 106.8 |  | 41677.7 |  | 26.67 |  | 8.06 |  | 3.36 |  | 13.49 |  | 8.91 | c, i
61-0206 | 2024-07-17 00:30 | EDT | 0.824 |  | 27.125 |  | 7.29 |  | 106.5 |  | 41715.1 |  | 26.69 |  | 8.06 |  | 3.2 |  | 12.86 |  | 9.02 | c, i
61-0206 | 2024-07-17 00:45 | EDT | 0.826 |  | 27.07 |  | 7.23 |  | 105.6 |  | 41720 |  | 26.7 |  | 8.05 |  | 3.33 |  | 13.4 |  | 7.93 | c, i
61-0206 | 2024-07-17 01:00 | EDT | 0.828 |  | 27.07 |  | 7.21 |  | 105.1 |  | 41707.3 |  | 26.69 |  | 8.05 |  | 3.26 |  | 13.12 |  | 8.46 | c, i
61-0206 | 2024-07-17 01:15 | EDT | 0.828 |  | 27.066 |  | 7.14 |  | 104.2 |  | 41696.3 |  | 26.68 |  | 8.05 |  | 3.2 |  | 12.86 |  | 8.93 | c, i
61-0206 | 2024-07-17 01:30 | EDT | 0.828 |  | 27.055 |  | 7.04 |  | 102.7 |  | 41698 |  | 26.68 |  | 8.04 |  | 3.19 |  | 12.82 |  | 8.22 | c, i
61-0206 | 2024-07-17 01:45 | EDT | 0.829 |  | 27.031 |  | 6.96 |  | 101.5 |  | 41692.6 |  | 26.68 |  | 8.04 |  | 3.13 |  | 12.57 |  | 8.15 | c, i
61-0206 | 2024-07-17 02:00 | EDT | 0.829 |  | 27.334 |  | 7.22 |  | 105.6 |  | 41269.2 |  | 26.37 |  | 8.08 |  | 3.29 |  | 13.21 |  | 8.67 | c, i
61-0206 | 2024-07-17 02:15 | EDT | 0.832 |  | 27.295 |  | 7.15 |  | 104.6 |  | 41328 |  | 26.41 |  | 8.07 |  | 3.25 |  | 13.06 |  | 8.22 | c, i
61-0206 | 2024-07-17 02:30 | EDT | 0.832 |  | 27.325 |  | 7.12 |  | 104.1 |  | 41304.5 |  | 26.4 |  | 8.06 |  | 3.18 |  | 12.77 |  | 8.32 | c, i
61-0206 | 2024-07-17 02:45 | EDT | 0.832 |  | 27.316 |  | 7.09 |  | 103.7 |  | 41300.4 |  | 26.39 |  | 8.06 |  | 2.96 |  | 11.91 |  | 7.78 | c, i
61-0206 | 2024-07-17 03:00 | EDT | 0.833 |  | 27.365 |  | 7.15 |  | 104.6 |  | 41201.8 |  | 26.32 |  | 8.08 |  | 2.85 |  | 11.44 |  | 7.37 | c, i
61-0206 | 2024-07-17 03:15 | EDT | 0.833 |  | 27.325 |  | 7.13 |  | 104.3 |  | 41254.1 |  | 26.36 |  | 8.07 |  | 2.88 |  | 11.56 |  | 7.71 | c, i
61-0206 | 2024-07-17 03:30 | EDT | 0.834 |  | 27.306 |  | 7.11 |  | 104 |  | 41249.5 |  | 26.36 |  | 8.07 |  | 2.95 |  | 11.86 |  | 7.74 | c, i
61-0206 | 2024-07-17 03:45 | EDT | 0.836 |  | 27.262 |  | 7.12 |  | 104.1 |  | 41274.3 |  | 26.38 |  | 8.07 |  | 2.87 |  | 11.53 |  | 7.66 | c, i
61-0206 | 2024-07-17 04:00 | EDT | 0.837 |  | 27.262 |  | 7.09 |  | 103.6 |  | 41250.4 |  | 26.36 |  | 8.07 |  | 2.82 |  | 11.33 |  | 7.5 | c, i
61-0206 | 2024-07-17 04:15 | EDT | 0.84 |  | 27.25 |  | 7 |  | 102.2 |  | 41231 |  | 26.35 |  | 8.07 |  | 2.86 |  | 11.5 |  | 7.65 | c, i
61-0206 | 2024-07-17 04:30 | EDT | 0.843 |  | 27.226 |  | 6.92 |  | 101.1 |  | 41228.5 |  | 26.34 |  | 8.06 |  | 2.81 |  | 11.3 |  | 7.45 | c, i
61-0206 | 2024-07-17 04:45 | EDT | 0.843 |  | 27.169 |  | 6.94 |  | 101.2 |  | 41256.9 |  | 26.37 |  | 8.06 |  | 2.94 |  | 11.82 |  | 7.8 | c, i
61-0206 | 2024-07-17 05:00 | EDT | 0.844 |  | 27.134 |  | 6.86 |  | 100 |  | 41322.6 |  | 26.41 |  | 8.05 |  | 2.87 |  | 11.55 |  | 7.53 | c, i
61-0206 | 2024-07-17 05:15 | EDT | 0.845 |  | 27.072 |  | 6.94 |  | 101.1 |  | 41407.7 |  | 26.48 |  | 8.06 |  | 3.16 |  | 12.69 |  | 8.48 | c, i
61-0206 | 2024-07-17 05:30 | EDT | 0.843 |  | 27.052 |  | 7 |  | 102 |  | 41458.4 |  | 26.51 |  | 8.05 |  | 2.95 |  | 11.85 |  | 7.76 | c, i
61-0206 | 2024-07-17 05:45 | EDT | 0.845 |  | 27.048 |  | 7.04 |  | 102.6 |  | 41462.5 |  | 26.52 |  | 8.06 |  | 3.07 |  | 12.34 |  | 7.85 | c, i
61-0206 | 2024-07-17 06:00 | EDT | 0.847 |  | 27.033 |  | 7.05 |  | 102.7 |  | 41463.1 |  | 26.52 |  | 8.06 |  | 3.06 |  | 12.28 |  | 7.86 | c, i
61-0206 | 2024-07-17 06:15 | EDT | 0.846 |  | 27.051 |  | 6.99 |  | 101.8 |  | 41431.8 |  | 26.49 |  | 8.07 |  | 2.42 |  | 9.7 |  | 6.26 | c, i
61-0206 | 2024-07-17 06:30 | EDT | 0.847 |  | 27.109 |  | 6.72 |  | 97.9 |  | 40957.7 |  | 26.15 |  | 8.06 |  | 2.38 |  | 9.54 |  | 6.14 | c, i
61-0206 | 2024-07-17 06:45 | EDT | 0.849 |  | 27.19 |  | 6.85 |  | 99.9 |  | 41244.4 |  | 26.36 |  | 8.07 |  | 2.34 |  | 9.4 |  | 5.75 | c, i
61-0206 | 2024-07-17 07:00 | EDT | 0.85 |  | 27.184 |  | 6.94 |  | 101.3 |  | 41285.9 |  | 26.39 |  | 8.07 |  | 2.27 |  | 9.13 |  | 5.73 | c, i
61-0206 | 2024-07-17 07:15 | EDT | 0.853 |  | 27.192 |  | 7.1 |  | 103.6 |  | 41153 |  | 26.29 |  | 8.09 |  | 2.12 |  | 8.52 |  | 5.45 | c, i
61-0206 | 2024-07-17 07:30 | EDT | 0.853 |  | 27.187 |  | 7.18 |  | 104.8 |  | 41206.8 |  | 26.33 |  | 8.09 |  | 2.26 |  | 9.06 |  | 5.68 | c, i
61-0206 | 2024-07-17 07:45 | EDT | 0.854 |  | 27.214 |  | 7.21 |  | 105.2 |  | 41129.4 |  | 26.27 |  | 8.1 |  | 2.12 |  | 8.51 |  | 5.32 | c, i
61-0206 | 2024-07-17 08:00 | EDT | 0.855 |  | 27.128 |  | 7.13 |  | 104 |  | 41353 |  | 26.44 |  | 8.06 |  | 2.16 |  | 8.68 |  | 5.22 | c, i
61-0206 | 2024-07-17 08:15 | EDT | 0.857 |  | 27.154 |  | 7.22 |  | 105.4 |  | 41312.3 |  | 26.41 |  | 8.07 |  | 2.19 |  | 8.81 |  | 5.7 | c, i
61-0206 | 2024-07-17 08:30 | EDT | 0.858 |  | 27.142 |  | 7.33 |  | 106.8 |  | 41048.6 |  | 26.22 |  | 8.09 |  | 2.17 |  | 8.71 |  | 5.79 | c, i
61-0206 | 2024-07-17 08:45 | EDT | 0.858 |  | 26.955 |  | 7.5 |  | 108.9 |  | 40899.6 |  | 26.12 |  | 8.07 |  | 2.71 |  | 10.89 |  | 7.24 | c, i
61-0206 | 2024-07-17 09:00 | EDT | 0.857 |  | 26.898 |  | 7.57 |  | 109.8 |  | 40865.8 |  | 26.09 |  | 8.06 |  | 3 |  | 12.06 |  | 8.19 | c, i
61-0206 | 2024-07-17 09:15 | EDT | 0.859 |  | 26.855 |  | 7.66 |  | 111 |  | 40743.7 |  | 26.01 |  | 8.05 |  | 2.83 |  | 11.39 |  | 7.84 | c, i
61-0206 | 2024-07-17 09:30 | EDT | 0.857 |  | 26.891 |  | 7.69 |  | 111.4 |  | 40757.7 |  | 26.02 |  | 8.05 |  | 2.84 |  | 11.42 |  | 7.87 | c, i
61-0206 | 2024-07-17 09:45 | EDT | 0.858 |  | 26.972 |  | 7.82 |  | 113.5 |  | 40713.4 |  | 25.98 |  | 8.06 |  | 2.83 |  | 11.37 |  | 7.73 | c, i
61-0206 | 2024-07-17 10:00 | EDT | 0.859 |  | 27.035 |  | 7.93 |  | 115.1 |  | 40739.9 |  | 26 |  | 8.07 |  | 3.01 |  | 12.11 |  | 8.38 | c, i
61-0206 | 2024-07-17 10:15 | EDT | 0.861 |  | 27.072 |  | 7.97 |  | 115.9 |  | 40760.8 |  | 26.02 |  | 8.07 |  | 2.82 |  | 11.32 |  | 8.63 | c, i
61-0206 | 2024-07-17 10:30 | EDT | 0.863 |  | 27.126 |  | 8.16 |  | 118.7 |  | 40737.1 |  | 26 |  | 8.08 |  | 2.86 |  | 11.49 |  | 8.2 | c, i
61-0206 | 2024-07-17 10:45 | EDT | 0.863 |  | 27.155 |  | 8.15 |  | 118.7 |  | 40729.9 |  | 25.99 |  | 8.08 |  | 3.05 |  | 12.28 |  | 8.25 | c, i
61-0206 | 2024-07-17 11:00 | EDT | 0.863 |  | 27.228 |  | 8.29 |  | 120.8 |  | 40734.6 |  | 25.99 |  | 8.09 |  | 3.22 |  | 12.96 |  | 8.76 | c, i
61-0206 | 2024-07-17 11:15 | EDT | 0.862 |  | 27.241 |  | 8.36 |  | 121.9 |  | 40739.9 |  | 26 |  | 8.1 |  | 3.3 |  | 13.26 |  | 8.79 | c, i
61-0206 | 2024-07-17 11:30 | EDT | 0.858 |  | 27.268 |  | 8.39 |  | 122.3 |  | 40726 |  | 25.99 |  | 8.11 |  | 3.29 |  | 13.22 |  | 9.22 | c, i
61-0206 | 2024-07-17 11:45 | EDT | 0.858 |  | 27.275 |  | 8.38 |  | 122.2 |  | 40755.5 |  | 26.01 |  | 8.11 |  | 3.2 |  | 12.87 |  | 8.67 | c, i
61-0206 | 2024-07-17 12:00 | EDT | 0.858 |  | 27.307 |  | 8.43 |  | 123 |  | 40768.1 |  | 26.02 |  | 8.11 |  | 3.24 |  | 13.02 |  | 8.73 | c, i
61-0206 | 2024-07-17 12:15 | EDT | 0.842 |  | 27.327 |  | 8.55 |  | 124.8 |  | 40811.3 |  | 26.05 |  | 8.12 |  | 3.44 |  | 13.84 |  | 9.25 | c, i
61-0206 | 2024-07-17 12:30 | EDT | 0.838 |  | 27.299 |  | 8.58 |  | 125.2 |  | 40830.8 |  | 26.06 |  | 8.13 |  | 3.6 |  | 14.49 |  | 9.7 | c, i
61-0206 | 2024-07-17 12:45 | EDT | 0.85 |  | 27.349 |  | 8.58 |  | 125.3 |  | 40896.4 |  | 26.11 |  | 8.13 |  | 3.85 |  | 15.47 |  | 10.07 | c, i
61-0206 | 2024-07-17 13:00 | EDT | 0.86 |  | 27.39 |  | 8.55 |  | 125.1 |  | 40870 |  | 26.09 |  | 8.13 |  | 3.38 |  | 13.61 |  | 8.96 | c, i
61-0206 | 2024-07-17 13:15 | EDT | 0.861 |  | 27.416 |  | 8.5 |  | 124.4 |  | 40787.9 |  | 26.03 |  | 8.12 |  | 3.32 |  | 13.36 |  | 9.12 | c, i
61-0206 | 2024-07-17 13:30 | EDT | 0.859 |  | 27.538 |  | 8.42 |  | 123.3 |  | 40699.3 |  | 25.96 |  | 8.13 |  | 2.53 |  | 10.17 |  | 6.7 | c, i
61-0206 | 2024-07-17 13:45 | EDT | 0.857 |  | 27.676 |  | 8.39 |  | 123.2 |  | 40601.8 |  | 25.89 |  | 8.13 |  | 2.37 |  | 9.52 |  | 6.68 | c, i
61-0206 | 2024-07-17 14:00 | EDT | 0.855 |  | 27.602 |  | 8.39 |  | 122.9 |  | 40612.6 |  | 25.9 |  | 8.13 |  | 2.77 |  | 11.13 |  | 7.38 | c, i
61-0206 | 2024-07-17 14:15 | EDT | 0.853 |  | 27.618 |  | 8.33 |  | 122.2 |  | 40623 |  | 25.9 |  | 8.13 |  | 2.74 |  | 11.02 |  | 7.48 | c, i
61-0206 | 2024-07-17 14:30 | EDT | 0.851 |  | 27.674 |  | 8.32 |  | 122.1 |  | 40702.2 |  | 25.96 |  | 8.13 |  | 2.88 |  | 11.59 |  | 7.87 | c, i
61-0206 | 2024-07-17 14:45 | EDT | 0.85 |  | 27.649 |  | 8.39 |  | 123.1 |  | 40799.6 |  | 26.03 |  | 8.14 |  | 3.05 |  | 12.26 |  | 8.55 | c, i
61-0206 | 2024-07-17 15:00 | EDT | 0.849 |  | 27.65 |  | 8.42 |  | 123.6 |  | 40922.9 |  | 26.12 |  | 8.14 |  | 3.17 |  | 12.73 |  | 8.65 | c, i
61-0206 | 2024-07-17 15:15 | EDT | 0.844 |  | 27.622 |  | 8.47 |  | 124.3 |  | 41039.7 |  | 26.2 |  | 8.14 |  | 3.03 |  | 12.19 |  | 8.38 | c, i
61-0206 | 2024-07-17 15:30 | EDT | 0.842 |  | 27.566 |  | 8.53 |  | 125.2 |  | 41112.5 |  | 26.25 |  | 8.14 |  | 3.32 |  | 13.36 |  | 8.92 | c, i
61-0206 | 2024-07-17 15:45 | EDT | 0.843 |  | 27.508 |  | 8.64 |  | 126.7 |  | 41198.2 |  | 26.32 |  | 8.15 |  | 3.75 |  | 15.1 |  | 11.36 | c, i
61-0206 | 2024-07-17 16:00 | EDT | 0.842 |  | 27.511 |  | 8.59 |  | 126 |  | 41240.9 |  | 26.35 |  | 8.14 |  | 3.55 |  | 14.29 |  | 10.65 | c, i
61-0206 | 2024-07-17 16:15 | EDT | 0.842 |  | 27.501 |  | 8.6 |  | 126.2 |  | 41300.9 |  | 26.39 |  | 8.15 |  | 3.57 |  | 14.37 |  | 10.01 | c, i
61-0206 | 2024-07-17 16:30 | EDT | 0.838 |  | 27.469 |  | 8.64 |  | 126.8 |  | 41359.4 |  | 26.43 |  | 8.15 |  | 3.98 |  | 16.01 |  | 11.1 | c, i
61-0206 | 2024-07-17 16:45 | EDT | 0.835 |  | 27.45 |  | 8.66 |  | 127 |  | 41429.4 |  | 26.48 |  | 8.14 |  | 4.26 |  | 17.12 |  | 11.77 | c, i
61-0206 | 2024-07-17 17:00 | EDT | 0.832 |  | 27.424 |  | 8.64 |  | 126.7 |  | 41478.6 |  | 26.52 |  | 8.14 |  | 4.06 |  | 16.31 |  | 11.09 | c, i
61-0206 | 2024-07-17 17:15 | EDT | 0.833 |  | 27.412 |  | 8.61 |  | 126.2 |  | 41522.1 |  | 26.55 |  | 8.14 |  | 4.07 |  | 16.36 |  | 11.24 | c, i
61-0206 | 2024-07-17 17:30 | EDT | 0.836 |  | 27.406 |  | 8.55 |  | 125.4 |  | 41563.5 |  | 26.58 |  | 8.14 |  | 4.14 |  | 16.65 |  | 11.26 | c, i
61-0206 | 2024-07-17 17:45 | EDT | 0.838 |  | 27.404 |  | 8.47 |  | 124.3 |  | 41600.8 |  | 26.6 |  | 8.13 |  | 4.03 |  | 16.23 |  | 10.74 | c, i
61-0206 | 2024-07-17 18:00 | EDT | 0.84 |  | 27.4 |  | 8.4 |  | 123.2 |  | 41649.4 |  | 26.64 |  | 8.13 |  | 4.1 |  | 16.51 |  | 10.86 | c, i
61-0206 | 2024-07-17 18:15 | EDT | 0.839 |  | 27.399 |  | 8.33 |  | 122.2 |  | 41658.9 |  | 26.65 |  | 8.12 |  | 3.92 |  | 15.76 |  | 10.27 | c, i
61-0206 | 2024-07-17 18:30 | EDT | 0.839 |  | 27.384 |  | 8.35 |  | 122.5 |  | 41635.5 |  | 26.63 |  | 8.12 |  | 4.02 |  | 16.17 |  | 10.55 | c, i
61-0206 | 2024-07-17 18:45 | EDT | 0.841 |  | 27.387 |  | 8.3 |  | 121.7 |  | 41629.7 |  | 26.63 |  | 8.12 |  | 3.83 |  | 15.4 |  | 10.11 | c, i
61-0206 | 2024-07-17 19:00 | EDT | 0.84 |  | 27.431 |  | 8.19 |  | 120.2 |  | 41641 |  | 26.63 |  | 8.11 |  | 3.96 |  | 15.93 |  | 10.11 | c, i
61-0206 | 2024-07-17 19:15 | EDT | 0.839 |  | 27.449 |  | 8.28 |  | 121.5 |  | 41583.8 |  | 26.59 |  | 8.12 |  | 3.96 |  | 15.94 |  | 10.45 | c, i
61-0206 | 2024-07-17 19:30 | EDT | 0.838 |  | 27.48 |  | 8.31 |  | 121.9 |  | 41285.7 |  | 26.38 |  | 8.14 |  | 4.05 |  | 16.3 |  | 10.79 | c, i
61-0206 | 2024-07-17 19:45 | EDT | 0.839 |  | 27.461 |  | 8.29 |  | 121.5 |  | 41306 |  | 26.39 |  | 8.13 |  | 4.04 |  | 16.27 |  | 10.71 | c, i
61-0206 | 2024-07-17 20:00 | EDT | 0.839 |  | 27.437 |  | 8.25 |  | 120.9 |  | 41363.8 |  | 26.44 |  | 8.13 |  | 4.13 |  | 16.63 |  | 11.39 | c, i
61-0206 | 2024-07-17 20:15 | EDT | 0.84 |  | 27.434 |  | 8.2 |  | 120.2 |  | 41354 |  | 26.43 |  | 8.13 |  | 3.98 |  | 15.99 |  | 10.96 | c, i
61-0206 | 2024-07-17 20:30 | EDT | 0.838 |  | 27.441 |  | 8.12 |  | 119 |  | 41290 |  | 26.38 |  | 8.13 |  | 3.81 |  | 15.31 |  | 12.54 | c, i
61-0206 | 2024-07-17 20:45 | EDT | 0.842 |  | 27.465 |  | 8.08 |  | 118.4 |  | 41247.2 |  | 26.35 |  | 8.12 |  | 4.14 |  | 16.65 |  | 11.16 | c, i
61-0206 | 2024-07-17 21:00 | EDT | 0.844 |  | 27.473 |  | 8.15 |  | 119.5 |  | 41298.5 |  | 26.39 |  | 8.13 |  | 4.01 |  | 16.13 |  | 10.91 | c, i
61-0206 | 2024-07-17 21:15 | EDT | 0.844 |  | 27.453 |  | 8.12 |  | 119 |  | 41342.1 |  | 26.42 |  | 8.12 |  | 3.89 |  | 15.65 |  | 10.99 | c, i
61-0206 | 2024-07-17 21:30 | EDT | 0.845 |  | 27.45 |  | 8.06 |  | 118.2 |  | 41341 |  | 26.42 |  | 8.12 |  | 3.79 |  | 15.25 |  | 10.55 | c, i
61-0206 | 2024-07-17 21:45 | EDT | 0.842 |  | 27.442 |  | 8.09 |  | 118.5 |  | 41343.8 |  | 26.42 |  | 8.12 |  | 3.69 |  | 14.86 |  | 10.02 | c, i
61-0206 | 2024-07-17 22:00 | EDT | 0.845 |  | 27.428 |  | 8.05 |  | 117.9 |  | 41329.8 |  | 26.41 |  | 8.12 |  | 3.73 |  | 14.98 |  | 10.08 | c, i
61-0206 | 2024-07-17 22:15 | EDT | 0.843 |  | 27.463 |  | 7.84 |  | 115 |  | 41311.7 |  | 26.4 |  | 8.11 |  | 3.64 |  | 14.63 |  | 11.27 | c, i
61-0206 | 2024-07-17 22:30 | EDT | 0.842 |  | 27.414 |  | 7.89 |  | 115.6 |  | 41310.6 |  | 26.4 |  | 8.12 |  | 3.65 |  | 14.68 |  | 9.86 | c, i
61-0206 | 2024-07-17 22:45 | EDT | 0.841 |  | 27.4 |  | 7.88 |  | 115.4 |  | 41321.8 |  | 26.41 |  | 8.11 |  | 3.73 |  | 15.01 |  | 10.42 | c, i
61-0206 | 2024-07-17 23:00 | EDT | 0.842 |  | 27.492 |  | 7.56 |  | 110.9 |  | 41347.5 |  | 26.42 |  | 8.09 |  | 3.39 |  | 13.61 |  | 9.17 | c, i
61-0206 | 2024-07-17 23:15 | EDT | 0.844 |  | 27.537 |  | 7.46 |  | 109.6 |  | 41346.4 |  | 26.42 |  | 8.09 |  | 3.2 |  | 12.88 |  | 8.51 | c, i
61-0206 | 2024-07-17 23:30 | EDT | 0.845 |  | 27.581 |  | 7.39 |  | 108.6 |  | 41343.3 |  | 26.42 |  | 8.08 |  | 3.16 |  | 12.72 |  | 8.43 | c, i
61-0206 | 2024-07-17 23:45 | EDT | 0.845 |  | 27.59 |  | 7.37 |  | 108.4 |  | 41346.8 |  | 26.42 |  | 8.08 |  | 3.01 |  | 12.08 |  | 8.15 | c, i
61-0206 | 2024-07-18 | EDT | 0.845 |  | 27.567 |  | 7.41 |  | 108.9 |  | 41347.7 |  | 26.42 |  | 8.09 |  | 3.16 |  | 12.69 |  | 8.37 | c, i
61-0206 | 2024-07-18 00:15 | EDT | 0.844 |  | 27.545 |  | 7.38 |  | 108.4 |  | 41354.5 |  | 26.43 |  | 8.08 |  | 3.09 |  | 12.41 |  | 8.32 | c, i
61-0206 | 2024-07-18 00:30 | EDT | 0.845 |  | 27.53 |  | 7.34 |  | 107.7 |  | 41372.3 |  | 26.44 |  | 8.08 |  | 3.03 |  | 12.19 |  | 8.06 | c, i
61-0206 | 2024-07-18 00:45 | EDT | 0.843 |  | 27.513 |  | 7.32 |  | 107.5 |  | 41392 |  | 26.45 |  | 8.08 |  | 2.89 |  | 11.63 |  | 7.84 | c, i
61-0206 | 2024-07-18 01:00 | EDT | 0.851 |  | 27.49 |  | 7.31 |  | 107.3 |  | 41403.9 |  | 26.46 |  | 8.08 |  | 3 |  | 12.05 |  | 8.08 | c, i
61-0206 | 2024-07-18 01:15 | EDT | 0.847 |  | 27.472 |  | 7.29 |  | 107 |  | 41422.3 |  | 26.48 |  | 8.07 |  | 3.02 |  | 12.13 |  | 8.11 | c, i
61-0206 | 2024-07-18 01:30 | EDT | 0.838 |  | 27.469 |  | 7.23 |  | 106.1 |  | 41399.1 |  | 26.46 |  | 8.07 |  | 3.09 |  | 12.41 |  | 8.29 | c, i
61-0206 | 2024-07-18 01:45 | EDT | 0.837 |  | 27.47 |  | 7.16 |  | 105.1 |  | 41378.8 |  | 26.45 |  | 8.07 |  | 3.31 |  | 13.3 |  | 9 | c, i
61-0206 | 2024-07-18 02:00 | EDT | 0.833 |  | 27.49 |  | 7.14 |  | 104.8 |  | 41358.8 |  | 26.43 |  | 8.07 |  | 3.31 |  | 13.32 |  | 9.21 | c, i
61-0206 | 2024-07-18 02:15 | EDT | 0.832 |  | 27.51 |  | 7.13 |  | 104.7 |  | 41338.3 |  | 26.42 |  | 8.07 |  | 3.12 |  | 12.52 |  | 8.53 | c, i
61-0206 | 2024-07-18 02:30 | EDT | 0.832 |  | 27.509 |  | 7.14 |  | 104.8 |  | 41326.5 |  | 26.41 |  | 8.07 |  | 3.14 |  | 12.61 |  | 8.53 | c, i
61-0206 | 2024-07-18 02:45 | EDT | 0.832 |  | 27.474 |  | 7.17 |  | 105.2 |  | 41296.9 |  | 26.39 |  | 8.08 |  | 2.99 |  | 12.03 |  | 7.91 | c, i
61-0206 | 2024-07-18 03:00 | EDT | 0.829 |  | 27.45 |  | 7.18 |  | 105.3 |  | 41317 |  | 26.4 |  | 8.08 |  | 3.01 |  | 12.11 |  | 8.77 | c, i
61-0206 | 2024-07-18 03:15 | EDT | 0.828 |  | 27.406 |  | 7.15 |  | 104.8 |  | 41354 |  | 26.43 |  | 8.07 |  | 2.7 |  | 10.86 |  | 7.21 | c, i
61-0206 | 2024-07-18 03:30 | EDT | 0.825 |  | 27.338 |  | 7.14 |  | 104.5 |  | 41411.2 |  | 26.47 |  | 8.07 |  | 2.81 |  | 11.29 |  | 7.23 | c, i
61-0206 | 2024-07-18 03:45 | EDT | 0.824 |  | 27.209 |  | 7.19 |  | 105.1 |  | 41479.6 |  | 26.52 |  | 8.06 |  | 2.92 |  | 11.72 |  | 7.72 | c, i
61-0206 | 2024-07-18 04:00 | EDT | 0.825 |  | 27.108 |  | 7.19 |  | 105 |  | 41490 |  | 26.53 |  | 8.05 |  | 3.1 |  | 12.47 |  | 8.35 | c, i
61-0206 | 2024-07-18 04:15 | EDT | 0.826 |  | 27.103 |  | 7.09 |  | 103.5 |  | 41520.4 |  | 26.55 |  | 8.04 |  | 2.95 |  | 11.84 |  | 7.86 | c, i
61-0206 | 2024-07-18 04:30 | EDT | 0.827 |  | 27.092 |  | 7.06 |  | 103 |  | 41519.1 |  | 26.55 |  | 8.04 |  | 2.88 |  | 11.56 |  | 7.9 | c, i
61-0206 | 2024-07-18 04:45 | EDT | 0.831 |  | 27.069 |  | 7.14 |  | 104.2 |  | 41540.4 |  | 26.57 |  | 8.05 |  | 2.98 |  | 11.96 |  | 8.05 | c, i
61-0206 | 2024-07-18 05:00 | EDT | 0.833 |  | 27.054 |  | 7.17 |  | 104.5 |  | 41576.8 |  | 26.6 |  | 8.05 |  | 2.94 |  | 11.82 |  | 7.76 | c, i
61-0206 | 2024-07-18 05:15 | EDT | 0.837 |  | 27.039 |  | 7.14 |  | 104.1 |  | 41604.5 |  | 26.62 |  | 8.05 |  | 2.92 |  | 11.72 |  | 7.84 | c, i
61-0206 | 2024-07-18 05:30 | EDT | 0.836 |  | 27.009 |  | 7.15 |  | 104.2 |  | 41597.9 |  | 26.61 |  | 8.05 |  | 2.98 |  | 11.96 |  | 7.56 | c, i
61-0206 | 2024-07-18 05:45 | EDT | 0.84 |  | 27.015 |  | 7.11 |  | 103.6 |  | 41602 |  | 26.62 |  | 8.05 |  | 2.93 |  | 11.79 |  | 7.74 | c, i
61-0206 | 2024-07-18 06:00 | EDT | 0.84 |  | 27.015 |  | 7.05 |  | 102.7 |  | 41603.1 |  | 26.62 |  | 8.04 |  | 3.11 |  | 12.51 |  | 8.26 | c, i
61-0206 | 2024-07-18 06:15 | EDT | 0.841 |  | 27.044 |  | 6.94 |  | 101.1 |  | 41576.4 |  | 26.6 |  | 8.03 |  | 3.08 |  | 12.37 |  | 8.03 | c, i
61-0206 | 2024-07-18 06:30 | EDT | 0.845 |  | 27.046 |  | 6.85 |  | 99.9 |  | 41558.7 |  | 26.58 |  | 8.02 |  | 2.95 |  | 11.84 |  | 8.03 | c, i
61-0206 | 2024-07-18 06:45 | EDT | 0.845 |  | 27.011 |  | 6.89 |  | 100.3 |  | 41512.2 |  | 26.55 |  | 8.02 |  | 2.85 |  | 11.43 |  | 7.58 | c, i
61-0206 | 2024-07-18 07:00 | EDT | 0.847 |  | 26.909 |  | 6.83 |  | 99.2 |  | 41496.6 |  | 26.54 |  | 8.02 |  | 2.74 |  | 11.01 |  | 7.01 | c, i
61-0206 | 2024-07-18 07:15 | EDT | 0.848 |  | 26.955 |  | 6.86 |  | 99.8 |  | 41542.2 |  | 26.57 |  | 8.02 |  | 2.59 |  | 10.41 |  | 6.86 | c, i
61-0206 | 2024-07-18 07:30 | EDT | 0.848 |  | 26.907 |  | 6.91 |  | 100.5 |  | 41516 |  | 26.56 |  | 8.03 |  | 2.68 |  | 10.77 |  | 6.9 | c, i
61-0206 | 2024-07-18 07:45 | EDT | 0.845 |  | 26.901 |  | 6.91 |  | 100.4 |  | 41461.8 |  | 26.52 |  | 8.02 |  | 2.76 |  | 11.09 |  | 7.21 | c, i
61-0206 | 2024-07-18 08:00 | EDT | 0.846 |  | 26.931 |  | 6.96 |  | 101.2 |  | 41379 |  | 26.46 |  | 8.03 |  | 2.63 |  | 10.57 |  | 7.01 | c, i
61-0206 | 2024-07-18 08:15 | EDT | 0.847 |  | 26.947 |  | 6.95 |  | 101.1 |  | 41364.6 |  | 26.45 |  | 8.03 |  | 2.67 |  | 10.73 |  | 7.24 | c, i
61-0206 | 2024-07-18 08:30 | EDT | 0.844 |  | 26.968 |  | 6.91 |  | 100.5 |  | 41366.1 |  | 26.45 |  | 8.02 |  | 2.62 |  | 10.51 |  | 7.01 | c, i
61-0206 | 2024-07-18 08:45 | EDT | 0.842 |  | 26.976 |  | 6.85 |  | 99.6 |  | 41371.8 |  | 26.45 |  | 8.01 |  | 2.75 |  | 11.03 |  | 7.3 | c, i
61-0206 | 2024-07-18 09:00 | EDT | 0.841 |  | 26.959 |  | 6.96 |  | 101.2 |  | 41247.9 |  | 26.36 |  | 8.02 |  | 2.7 |  | 10.85 |  | 7.15 | c, i
61-0206 | 2024-07-18 09:15 | EDT | 0.842 |  | 27.449 |  | 6.84 |  | 100.2 |  | 41087.1 |  | 26.24 |  | 8.04 |  | 2.71 |  | 10.91 |  | 7.17 | c, i
61-0206 | 2024-07-18 09:30 | EDT | 0.844 |  | 27.43 |  | 6.86 |  | 100.4 |  | 41090.3 |  | 26.24 |  | 8.03 |  | 2.75 |  | 11.05 |  | 7.26 | c, i
61-0206 | 2024-07-18 09:45 | EDT | 0.843 |  | 27.373 |  | 7.02 |  | 102.7 |  | 41104.5 |  | 26.25 |  | 8.05 |  | 2.88 |  | 11.59 |  | 8 | c, i
61-0206 | 2024-07-18 10:00 | EDT | 0.844 |  | 27.388 |  | 7.02 |  | 102.7 |  | 41084.7 |  | 26.24 |  | 8.05 |  | 2.81 |  | 11.27 |  | 7.6 | c, i
61-0206 | 2024-07-18 10:15 | EDT | 0.846 |  | 27.306 |  | 7.02 |  | 102.6 |  | 41091.2 |  | 26.24 |  | 8.04 |  | 2.8 |  | 11.24 |  | 7.25 | c, i
61-0206 | 2024-07-18 10:30 | EDT | 0.849 |  | 27.454 |  | 7.17 |  | 104.9 |  | 41031.9 |  | 26.2 |  | 8.06 |  | 2.8 |  | 11.24 |  | 7.49 | c, i
61-0206 | 2024-07-18 10:45 | EDT | 0.851 |  | 27.451 |  | 7.08 |  | 103.7 |  | 41018.8 |  | 26.19 |  | 8.05 |  | 2.68 |  | 10.76 |  | 7.1 | c, i
61-0206 | 2024-07-18 11:00 | EDT | 0.85 |  | 27.457 |  | 7.12 |  | 104.3 |  | 41002.6 |  | 26.18 |  | 8.05 |  | 2.84 |  | 11.42 |  | 7.59 | c, i
61-0206 | 2024-07-18 11:15 | EDT | 0.847 |  | 27.421 |  | 7.13 |  | 104.3 |  | 41010.8 |  | 26.18 |  | 8.05 |  | 2.7 |  | 10.85 |  | 7.31 | c, i
61-0206 | 2024-07-18 11:30 | EDT | 0.851 |  | 27.443 |  | 7.11 |  | 104.1 |  | 41008.1 |  | 26.18 |  | 8.04 |  | 2.56 |  | 10.29 |  | 6.67 | c, i
61-0206 | 2024-07-18 11:45 | EDT | 0.849 |  | 27.485 |  | 7.18 |  | 105.2 |  | 40991.1 |  | 26.17 |  | 8.05 |  | 2.63 |  | 10.55 |  | 7.12 | c, i
61-0206 | 2024-07-18 12:00 | EDT | 0.85 |  | 27.481 |  | 7.18 |  | 105.2 |  | 40996.9 |  | 26.17 |  | 8.05 |  | 2.6 |  | 10.43 |  | 7.17 | c, i
61-0206 | 2024-07-18 12:15 | EDT | 0.852 |  | 27.48 |  | 7.17 |  | 105 |  | 40986.1 |  | 26.17 |  | 8.05 |  | 2.72 |  | 10.95 |  | 6.87 | c, i
61-0206 | 2024-07-18 12:30 | EDT | 0.852 |  | 27.727 |  | 7.31 |  | 107.5 |  | 40890.8 |  | 26.09 |  | 8.06 |  | 3.13 |  | 12.58 |  | 8.51 | c, i
61-0206 | 2024-07-18 12:45 | EDT | 0.853 |  | 27.59 |  | 7.22 |  | 105.9 |  | 40942.1 |  | 26.13 |  | 8.05 |  | 3 |  | 12.06 |  | 7.7 | c, i
61-0206 | 2024-07-18 13:00 | EDT | 0.855 |  | 27.56 |  | 7.2 |  | 105.7 |  | 40943.9 |  | 26.13 |  | 8.05 |  | 2.88 |  | 11.59 |  | 7.48 | c, i
61-0206 | 2024-07-18 13:15 | EDT | 0.855 |  | 27.564 |  | 7.16 |  | 105.1 |  | 40954.2 |  | 26.14 |  | 8.04 |  | 2.97 |  | 11.92 |  | 7.67 | c, i
61-0206 | 2024-07-18 13:30 | EDT | 0.853 |  | 27.487 |  | 7.1 |  | 104 |  | 40986.2 |  | 26.17 |  | 8.03 |  | 2.77 |  | 11.11 |  | 7.01 | c, i
61-0206 | 2024-07-18 13:45 | EDT | 0.851 |  | 27.51 |  | 7.32 |  | 107.3 |  | 40989.6 |  | 26.17 |  | 8.05 |  | 3.1 |  | 12.46 |  | 7.99 | c, i
61-0206 | 2024-07-18 14:00 | EDT | 0.852 |  | 27.495 |  | 7.43 |  | 108.9 |  | 41001.6 |  | 26.18 |  | 8.06 |  | 3.11 |  | 12.52 |  | 8.09 | c, i
61-0206 | 2024-07-18 14:15 | EDT | 0.854 |  | 27.604 |  | 7.56 |  | 111 |  | 40993.2 |  | 26.17 |  | 8.07 |  | 3.04 |  | 12.22 |  | 8.17 | c, i
61-0206 | 2024-07-18 14:30 | EDT | 0.855 |  | 27.644 |  | 7.57 |  | 111.2 |  | 40999.7 |  | 26.17 |  | 8.07 |  | 3.23 |  | 12.97 |  | 8.38 | c, i
61-0206 | 2024-07-18 14:45 | EDT | 0.855 |  | 27.56 |  | 7.72 |  | 113.2 |  | 40923.1 |  | 26.12 |  | 8.08 |  | 3.25 |  | 13.06 |  | 8.35 | c, i
61-0206 | 2024-07-18 15:00 | EDT | 0.854 |  | 27.662 |  | 7.79 |  | 114.4 |  | 40889.2 |  | 26.09 |  | 8.09 |  | 3.37 |  | 13.53 |  | 8.65 | c, i
61-0206 | 2024-07-18 15:15 | EDT | 0.853 |  | 27.582 |  | 7.92 |  | 116.2 |  | 40876.2 |  | 26.09 |  | 8.1 |  | 3.16 |  | 12.71 |  | 8.79 | c, i
61-0206 | 2024-07-18 15:30 | EDT | 0.854 |  | 27.518 |  | 7.78 |  | 114 |  | 40890.9 |  | 26.1 |  | 8.09 |  | 2.97 |  | 11.93 |  | 7.97 | c, i
61-0206 | 2024-07-18 15:45 | EDT | 0.855 |  | 27.729 |  | 7.99 |  | 117.5 |  | 40766.7 |  | 26 |  | 8.1 |  | 3.16 |  | 12.71 |  | 8.59 | c, i
61-0206 | 2024-07-18 16:00 | EDT | 0.853 |  | 28.134 |  | 8.15 |  | 120.6 |  | 40783.2 |  | 26 |  | 8.12 |  | 3.06 |  | 12.3 |  | 8.06 | c, i
61-0206 | 2024-07-18 16:15 | EDT | 0.852 |  | 28.175 |  | 8.19 |  | 121.1 |  | 40541.6 |  | 25.83 |  | 8.11 |  | 3.03 |  | 12.19 |  | 7.88 | c, i
61-0206 | 2024-07-18 16:30 | EDT | 0.853 |  | 27.805 |  | 8.37 |  | 122.9 |  | 40173.1 |  | 25.58 |  | 8.11 |  | 3.39 |  | 13.64 |  | 10.17 | c, i
61-0206 | 2024-07-18 16:45 | EDT | 0.853 |  | 27.722 |  | 8.35 |  | 122.4 |  | 40211.7 |  | 25.61 |  | 8.1 |  | 3.29 |  | 13.22 |  | 8.92 | c, i
61-0206 | 2024-07-18 17:00 | EDT | 0.854 |  | 27.593 |  | 8.26 |  | 120.9 |  | 40244.3 |  | 25.64 |  | 8.1 |  | 3.34 |  | 13.43 |  | 9.01 | c, i
61-0206 | 2024-07-18 17:15 | EDT | 0.854 |  | 27.685 |  | 8.4 |  | 123 |  | 40104.3 |  | 25.54 |  | 8.1 |  | 3.21 |  | 12.92 |  | 8.85 | c, i
61-0206 | 2024-07-18 17:30 | EDT | 0.855 |  | 27.793 |  | 8.52 |  | 125 |  | 39965.3 |  | 25.43 |  | 8.11 |  | 3.33 |  | 13.39 |  | 8.57 | c, i
61-0206 | 2024-07-18 17:45 | EDT | 0.853 |  | 27.798 |  | 8.6 |  | 126.1 |  | 39903.8 |  | 25.39 |  | 8.11 |  | 3.21 |  | 12.9 |  | 8.64 | c, i
61-0206 | 2024-07-18 18:00 | EDT | 0.856 |  | 27.79 |  | 8.6 |  | 126 |  | 39892.6 |  | 25.38 |  | 8.11 |  | 3.03 |  | 12.19 |  | 8.36 | c, i
61-0206 | 2024-07-18 18:15 | EDT | 0.857 |  | 27.805 |  | 8.53 |  | 125.1 |  | 39946.8 |  | 25.42 |  | 8.11 |  | 2.95 |  | 11.85 |  | 8 | c, i
61-0206 | 2024-07-18 18:30 | EDT | 0.859 |  | 27.748 |  | 8.5 |  | 124.6 |  | 40030.9 |  | 25.48 |  | 8.11 |  | 2.85 |  | 11.45 |  | 7.57 | c, i
61-0206 | 2024-07-18 18:45 | EDT | 0.859 |  | 27.733 |  | 8.49 |  | 124.4 |  | 40077 |  | 25.51 |  | 8.11 |  | 2.63 |  | 10.57 |  | 7.48 | c, i
61-0206 | 2024-07-18 19:00 | EDT | 0.861 |  | 27.691 |  | 8.4 |  | 123.1 |  | 40180 |  | 25.59 |  | 8.11 |  | 2.96 |  | 11.91 |  | 7.65 | c, i
61-0206 | 2024-07-18 19:15 | EDT | 0.861 |  | 27.621 |  | 8.35 |  | 122.2 |  | 40266.2 |  | 25.65 |  | 8.11 |  | 2.97 |  | 11.93 |  | 7.73 | c, i
61-0206 | 2024-07-18 19:30 | EDT | 0.867 |  | 27.572 |  | 8.29 |  | 121.3 |  | 40322.8 |  | 25.69 |  | 8.11 |  | 3.25 |  | 13.05 |  | 7.5 | c, i
61-0206 | 2024-07-18 19:45 | EDT | 0.871 |  | 27.715 |  | 8.18 |  | 120 |  | 40575.4 |  | 25.87 |  | 8.11 |  | 2.91 |  | 11.68 |  | 7.51 | c, i
61-0206 | 2024-07-18 20:00 | EDT | 0.871 |  | 27.819 |  | 8.07 |  | 118.8 |  | 40726.4 |  | 25.97 |  | 8.11 |  | 3.02 |  | 12.12 |  | 7.64 | c, i
61-0206 | 2024-07-18 20:15 | EDT | 0.873 |  | 27.902 |  | 8.06 |  | 118.9 |  | 40870.2 |  | 26.07 |  | 8.12 |  | 3.26 |  | 13.09 |  | 8.31 | c, i
61-0206 | 2024-07-18 20:30 | EDT | 0.876 |  | 28.002 |  | 7.98 |  | 117.9 |  | 40938.3 |  | 26.12 |  | 8.12 |  | 3.52 |  | 14.15 |  | 8.99 | c, i
61-0206 | 2024-07-18 20:45 | EDT | 0.876 |  | 27.933 |  | 7.84 |  | 115.7 |  | 41025.5 |  | 26.18 |  | 8.1 |  | 3.62 |  | 14.57 |  | 9.51 | c, i
61-0206 | 2024-07-18 21:00 | EDT | 0.876 |  | 27.837 |  | 7.84 |  | 115.6 |  | 40970 |  | 26.15 |  | 8.11 |  | 3.61 |  | 14.5 |  | 9.74 | c, i
61-0206 | 2024-07-18 21:15 | EDT | 0.877 |  | 27.754 |  | 7.79 |  | 114.6 |  | 40974.7 |  | 26.15 |  | 8.11 |  | 3.5 |  | 14.09 |  | 9.61 | c, i
61-0206 | 2024-07-18 21:30 | EDT | 0.878 |  | 27.715 |  | 7.67 |  | 112.8 |  | 41033.5 |  | 26.19 |  | 8.1 |  | 3.6 |  | 14.47 |  | 9 | c, i
61-0206 | 2024-07-18 21:45 | EDT | 0.879 |  | 27.578 |  | 7.34 |  | 107.8 |  | 41121.5 |  | 26.26 |  | 8.06 |  | 3.5 |  | 14.07 |  | 9.63 | c, i
61-0206 | 2024-07-18 22:00 | EDT | 0.88 |  | 27.479 |  | 6.96 |  | 102 |  | 41186.2 |  | 26.31 |  | 8.03 |  | 3.55 |  | 14.29 |  | 10.37 | c, i
61-0206 | 2024-07-18 22:15 | EDT | 0.88 |  | 27.355 |  | 6.47 |  | 94.6 |  | 41222.7 |  | 26.34 |  | 7.98 |  | 3.5 |  | 14.07 |  | 9.95 | c, i
61-0206 | 2024-07-18 22:30 | EDT | 0.881 |  | 27.258 |  | 6.29 |  | 91.9 |  | 41282 |  | 26.38 |  | 7.97 |  | 3.83 |  | 15.39 |  | 10.63 | c, i
61-0206 | 2024-07-18 22:45 | EDT | 0.884 |  | 27.201 |  | 6.16 |  | 90 |  | 41301.7 |  | 26.4 |  | 7.96 |  | 3.48 |  | 14.01 |  | 9.94 | c, i
61-0206 | 2024-07-18 23:00 | EDT | 0.883 |  | 27.164 |  | 5.95 |  | 86.8 |  | 41348.5 |  | 26.43 |  | 7.93 |  | 3.53 |  | 14.18 |  | 9.95 | c, i
61-0206 | 2024-07-18 23:15 | EDT | 0.885 |  | 27.153 |  | 6.01 |  | 87.7 |  | 41382.1 |  | 26.46 |  | 7.94 |  | 3.44 |  | 13.83 |  | 9.73 | c, i
61-0206 | 2024-07-18 23:30 | EDT | 0.885 |  | 27.155 |  | 5.86 |  | 85.5 |  | 41350.1 |  | 26.43 |  | 7.93 |  | 3.45 |  | 13.88 |  | 9.94 | c, i
61-0206 | 2024-07-18 23:45 | EDT | 0.886 |  | 27.21 |  | 5.83 |  | 85.2 |  | 41323.8 |  | 26.41 |  | 7.93 |  | 3.54 |  | 14.25 |  | 10.11 | c, i
61-0206 | 2024-07-19 | EDT | 0.885 |  | 27.217 |  | 5.74 |  | 83.8 |  | 41290 |  | 26.39 |  | 7.92 |  | 3.39 |  | 13.63 |  | 9.62 | c, i
61-0206 | 2024-07-19 00:15 | EDT | 0.885 |  | 27.2 |  | 5.69 |  | 83 |  | 41307.4 |  | 26.4 |  | 7.91 |  | 3.47 |  | 13.96 |  | 10.73 | c, i
61-0206 | 2024-07-19 00:30 | EDT | 0.886 |  | 27.15 |  | 5.57 |  | 81.3 |  | 41317.3 |  | 26.41 |  | 7.9 |  | 3.27 |  | 13.17 |  | 9.15 | c, i
61-0206 | 2024-07-19 00:45 | EDT | 0.888 |  | 27.044 |  | 6.15 |  | 89.5 |  | 41095.1 |  | 26.25 |  | 7.96 |  | 3.08 |  | 12.39 |  | 7.87 | c, i
61-0206 | 2024-07-19 01:00 | EDT | 0.888 |  | 26.972 |  | 6.43 |  | 93.4 |  | 41047.2 |  | 26.22 |  | 7.99 |  | 2.76 |  | 11.1 |  | 7.43 | c, i
61-0206 | 2024-07-19 01:15 | EDT | 0.888 |  | 26.938 |  | 6.22 |  | 90.4 |  | 41057.2 |  | 26.23 |  | 7.97 |  | 2.64 |  | 10.61 |  | 7.41 | c, i
61-0206 | 2024-07-19 01:30 | EDT | 0.888 |  | 26.892 |  | 6.11 |  | 88.7 |  | 41051.4 |  | 26.23 |  | 7.95 |  | 2.74 |  | 11.03 |  | 7.8 | c, i
61-0206 | 2024-07-19 01:45 | EDT | 0.889 |  | 26.877 |  | 5.98 |  | 86.7 |  | 41134.5 |  | 26.29 |  | 7.93 |  | 2.99 |  | 12 |  | 8.44 | c, i
61-0206 | 2024-07-19 02:00 | EDT | 0.89 |  | 26.873 |  | 5.88 |  | 85.4 |  | 41215.6 |  | 26.34 |  | 7.93 |  | 2.9 |  | 11.67 |  | 8.1 | c, i
61-0206 | 2024-07-19 02:15 | EDT | 0.891 |  | 26.845 |  | 5.86 |  | 85 |  | 41261.6 |  | 26.38 |  | 7.93 |  | 3.08 |  | 12.38 |  | 8.53 | c, i
61-0206 | 2024-07-19 02:30 | EDT | 0.891 |  | 26.189 |  | 5.86 |  | 83.7 |  | 40184.3 |  | 25.63 |  | 7.83 |  | 2.69 |  | 10.82 |  | 8.11 | c, i
61-0206 | 2024-07-19 02:45 | EDT | 0.892 |  | 26.11 |  | 6.08 |  | 86.6 |  | 39818 |  | 25.37 |  | 7.84 |  | 2.63 |  | 10.55 |  | 6.2 | c, i
61-0206 | 2024-07-19 03:00 | EDT | 0.894 |  | 26.09 |  | 6.16 |  | 87.6 |  | 39584.5 |  | 25.2 |  | 7.85 |  | 2.51 |  | 10.09 |  | 7.52 | c, i
61-0206 | 2024-07-19 03:15 | EDT | 0.894 |  | 26.213 |  | 6.03 |  | 86.1 |  | 40129.5 |  | 25.59 |  | 7.85 |  | 2.65 |  | 10.65 |  | 7.95 | c, i
61-0206 | 2024-07-19 03:30 | EDT | 0.896 |  | 26.263 |  | 6.03 |  | 86.3 |  | 40124.3 |  | 25.58 |  | 7.86 |  | 2.48 |  | 9.95 |  | 7.04 | c, i
61-0206 | 2024-07-19 03:45 | EDT | 0.896 |  | 26.65 |  | 5.67 |  | 81.9 |  | 40920 |  | 26.14 |  | 7.88 |  | 2.72 |  | 10.91 |  | 8.39 | c, i
61-0206 | 2024-07-19 04:00 | EDT | 0.897 |  | 26.649 |  | 5.57 |  | 80.5 |  | 41000.7 |  | 26.2 |  | 7.88 |  | 2.54 |  | 10.21 |  | 7.61 | c, i
61-0206 | 2024-07-19 04:15 | EDT | 0.898 |  | 26.444 |  | 5.78 |  | 83.1 |  | 40442.2 |  | 25.8 |  | 7.87 |  | 2.53 |  | 10.15 |  | 7.24 | c, i
61-0206 | 2024-07-19 04:30 | EDT | 0.9 |  | 26.262 |  | 5.87 |  | 84 |  | 40064.4 |  | 25.54 |  | 7.85 |  | 2.71 |  | 10.89 |  | 7.79 | c, i
61-0206 | 2024-07-19 04:45 | EDT | 0.9 |  | 25.986 |  | 6.22 |  | 88.3 |  | 39388.5 |  | 25.07 |  | 7.86 |  | 2.67 |  | 10.72 |  | 8.16 | c, i
61-0206 | 2024-07-19 05:00 | EDT | 0.901 |  | 25.858 |  | 6.33 |  | 89.5 |  | 39080 |  | 24.85 |  | 7.85 |  | 2.36 |  | 9.49 |  | 6.59 | c, i
61-0206 | 2024-07-19 05:15 | EDT | 0.905 |  | 25.899 |  | 6.26 |  | 88.8 |  | 39728.7 |  | 25.31 |  | 7.85 |  | 2.76 |  | 11.07 |  | 9.62 | c, i
61-0206 | 2024-07-19 05:30 | EDT | 0.906 |  | 26.115 |  | 6.07 |  | 86.4 |  | 39374.8 |  | 25.06 |  | 7.84 |  | 2.86 |  | 11.48 |  | 8.02 | c, i
61-0206 | 2024-07-19 05:45 | EDT | 0.908 |  | 26.216 |  | 5.93 |  | 84.6 |  | 39916.6 |  | 25.44 |  | 7.84 |  | 2.82 |  | 11.31 |  | 7.99 | c, i
61-0206 | 2024-07-19 06:00 | EDT | 0.911 |  | 26.079 |  | 5.95 |  | 84.8 |  | 39953.5 |  | 25.47 |  | 7.84 |  | 2.63 |  | 10.55 |  | 6.31 | c, i
61-0206 | 2024-07-19 06:15 | EDT | 0.909 |  | 25.56 |  | 6.1 |  | 85.7 |  | 38617.9 |  | 24.53 |  | 7.81 |  | 2.69 |  | 10.81 |  | 7.7 | c, i
61-0206 | 2024-07-19 06:30 | EDT | 0.911 |  | 25.451 |  | 6.06 |  | 85.1 |  | 38703.5 |  | 24.6 |  | 7.8 |  | 2.5 |  | 10.02 |  | 6.9 | c, i
61-0206 | 2024-07-19 06:45 | EDT | 0.911 |  | 25.352 |  | 5.99 |  | 83.9 |  | 38468.1 |  | 24.43 |  | 7.79 |  | 2.58 |  | 10.37 |  | 6.83 | c, i
61-0206 | 2024-07-19 07:00 | EDT | 0.913 |  | 25.325 |  | 5.98 |  | 83.6 |  | 38473.9 |  | 24.44 |  | 7.78 |  | 2.39 |  | 9.58 |  | 6.83 | c, i
61-0206 | 2024-07-19 07:15 | EDT | 0.917 |  | 26.417 |  | 5.81 |  | 83.6 |  | 40796.7 |  | 26.06 |  | 7.87 |  | 2.61 |  | 10.47 |  | 6.81 | c, i
61-0206 | 2024-07-19 07:30 | EDT | 0.92 |  | 25.791 |  | 5.95 |  | 84.2 |  | 39555.5 |  | 25.19 |  | 7.84 |  | 2.45 |  | 9.86 |  | 6.89 | c, i
61-0206 | 2024-07-19 07:45 | EDT | 0.921 |  | 25.757 |  | 5.97 |  | 84.4 |  | 39132.6 |  | 24.89 |  | 7.84 |  | 2.4 |  | 9.62 |  | 6.63 | c, i
61-0206 | 2024-07-19 08:00 | EDT | 0.921 |  | 25.499 |  | 6.25 |  | 87.8 |  | 39026.9 |  | 24.82 |  | 7.84 |  | 2.28 |  | 9.15 |  | 6.21 | c, i
61-0206 | 2024-07-19 08:15 | EDT | 0.923 |  | 25.769 |  | 6.29 |  | 89 |  | 39495.4 |  | 25.15 |  | 7.87 |  | 2.14 |  | 8.6 |  | 6.25 | c, i
61-0206 | 2024-07-19 08:30 | EDT | 0.927 |  | 25.94 |  | 6.39 |  | 90.8 |  | 39852 |  | 25.4 |  | 7.89 |  | 2.19 |  | 8.8 |  | 6.05 | c, i
61-0206 | 2024-07-19 08:45 | EDT | 0.928 |  | 26.339 |  | 6.39 |  | 91.6 |  | 40378.2 |  | 25.76 |  | 7.93 |  | 2.03 |  | 8.14 |  | 5.92 | c, i
61-0206 | 2024-07-19 09:00 | EDT | 0.929 |  | 26.416 |  | 6.49 |  | 93.1 |  | 40476.9 |  | 25.83 |  | 7.94 |  | 2.04 |  | 8.18 |  | 5.83 | c, i
61-0206 | 2024-07-19 09:15 | EDT | 0.929 |  | 26.341 |  | 6.48 |  | 92.9 |  | 40465.1 |  | 25.82 |  | 7.94 |  | 2.19 |  | 8.8 |  | 6.09 | c, i
61-0206 | 2024-07-19 09:30 | EDT | 0.927 |  | 26.266 |  | 6.56 |  | 94 |  | 40379.5 |  | 25.76 |  | 7.94 |  | 2.04 |  | 8.18 |  | 5.64 | c, i
61-0206 | 2024-07-19 09:45 | EDT | 0.928 |  | 26.296 |  | 6.6 |  | 94.6 |  | 40381.8 |  | 25.77 |  | 7.94 |  | 1.91 |  | 7.66 |  | 5.46 | c, i
61-0206 | 2024-07-19 10:00 | EDT | 0.929 |  | 26.343 |  | 6.6 |  | 94.6 |  | 40406.3 |  | 25.78 |  | 7.93 |  | 1.82 |  | 7.31 |  | 4.96 | c, i
61-0206 | 2024-07-19 10:15 | EDT | 0.929 |  | 26.345 |  | 6.54 |  | 93.8 |  | 40449.9 |  | 25.81 |  | 7.92 |  | 1.89 |  | 7.57 |  | 5.29 | c, i
61-0206 | 2024-07-19 10:30 | EDT | 0.929 |  | 26.363 |  | 6.39 |  | 91.8 |  | 40550.7 |  | 25.88 |  | 7.91 |  | 1.88 |  | 7.54 |  | 5.48 | c, i
61-0206 | 2024-07-19 10:45 | EDT | 0.93 |  | 26.439 |  | 6.43 |  | 92.3 |  | 40336.9 |  | 25.73 |  | 7.91 |  | 1.8 |  | 7.23 |  | 4.85 | c, i
61-0206 | 2024-07-19 11:00 | EDT | 0.929 |  | 26.514 |  | 6.5 |  | 93.5 |  | 40445.5 |  | 25.81 |  | 7.91 |  | 1.85 |  | 7.42 |  | 4.89 | c, i
61-0206 | 2024-07-19 11:15 | EDT | 0.928 |  | 26.562 |  | 6.62 |  | 95.3 |  | 40324 |  | 25.72 |  | 7.92 |  | 1.76 |  | 7.04 |  | 5.03 | c, i
61-0206 | 2024-07-19 11:30 | EDT | 0.928 |  | 26.6 |  | 6.42 |  | 92.5 |  | 40493.3 |  | 25.84 |  | 7.91 |  | 1.7 |  | 6.82 |  | 4.56 | c, i
61-0206 | 2024-07-19 11:45 | EDT | 0.928 |  | 26.663 |  | 6.41 |  | 92.5 |  | 40539.6 |  | 25.87 |  | 7.91 |  | 1.74 |  | 6.96 |  | 4.4 | c, i
61-0206 | 2024-07-19 12:00 | EDT | 0.928 |  | 26.749 |  | 6.56 |  | 94.8 |  | 40589.5 |  | 25.9 |  | 7.92 |  | 1.74 |  | 6.97 |  | 4.53 | c, i
61-0206 | 2024-07-19 12:15 | EDT | 0.928 |  | 26.794 |  | 6.68 |  | 96.7 |  | 40671 |  | 25.96 |  | 7.94 |  | 1.7 |  | 6.82 |  | 4.53 | c, i
61-0206 | 2024-07-19 12:30 | EDT | 0.927 |  | 26.865 |  | 6.78 |  | 98.2 |  | 40619.1 |  | 25.92 |  | 7.94 |  | 1.64 |  | 6.59 |  | 4.4 | c, i
61-0206 | 2024-07-19 12:45 | EDT | 0.928 |  | 26.99 |  | 6.93 |  | 100.5 |  | 40651.6 |  | 25.94 |  | 7.96 |  | 1.79 |  | 7.17 |  | 4.31 | c, i
61-0206 | 2024-07-19 13:00 | EDT | 0.928 |  | 26.951 |  | 6.94 |  | 100.6 |  | 40597.4 |  | 25.9 |  | 7.96 |  | 1.8 |  | 7.22 |  | 4.78 | c, i
61-0206 | 2024-07-19 13:15 | EDT | 0.927 |  | 26.765 |  | 6.89 |  | 99.6 |  | 40644.8 |  | 25.94 |  | 7.96 |  | 1.99 |  | 7.96 |  | 5.5 | c, i
61-0206 | 2024-07-19 13:30 | EDT | 0.927 |  | 27.021 |  | 6.85 |  | 99.3 |  | 40315.4 |  | 25.7 |  | 7.92 |  | 3.48 |  | 13.98 |  | 9.51 | c, i
61-0206 | 2024-07-19 13:45 | EDT | 0.927 |  | 27.736 |  | 6.94 |  | 101.6 |  | 39884.3 |  | 25.38 |  | 7.92 |  | 2.37 |  | 9.53 |  | 6.52 | c, i
61-0206 | 2024-07-19 14:00 | EDT | 0.926 |  | 27.58 |  | 6.58 |  | 96.1 |  | 39659.1 |  | 25.22 |  | 7.84 |  | 2.44 |  | 9.78 |  | 7.02 | c, i
61-0206 | 2024-07-19 14:15 | EDT | 0.924 |  | 27.5 |  | 6.64 |  | 96.6 |  | 39376 |  | 25.02 |  | 7.83 |  | 2.43 |  | 9.75 |  | 6.37 | c, i
61-0206 | 2024-07-19 14:30 | EDT | 0.924 |  | 27.53 |  | 6.58 |  | 95.8 |  | 39044.2 |  | 24.79 |  | 7.81 |  | 2.36 |  | 9.49 |  | 6.34 | c, i
61-0206 | 2024-07-19 14:45 | EDT | 0.924 |  | 27.627 |  | 6.87 |  | 99.9 |  | 38453.6 |  | 24.37 |  | 7.84 |  | 2.97 |  | 11.93 |  | 7.96 | c, i
61-0206 | 2024-07-19 15:00 | EDT | 0.921 |  | 26.719 |  | 6.49 |  | 93.2 |  | 39291.1 |  | 24.98 |  | 7.81 |  | 2.76 |  | 11.09 |  | 7.88 | c, i
61-0206 | 2024-07-19 15:15 | EDT | 0.918 |  | 26.528 |  | 6.7 |  | 95.7 |  | 38808.2 |  | 24.65 |  | 7.84 |  | 2.71 |  | 10.88 |  | 7.63 | c, i
61-0206 | 2024-07-19 15:30 | EDT | 0.918 |  | 27.306 |  | 7.07 |  | 102.2 |  | 38185.1 |  | 24.19 |  | 7.86 |  | 2.88 |  | 11.55 |  | 7.82 | c, i
61-0206 | 2024-07-19 15:45 | EDT | 0.92 |  | 27.455 |  | 7.2 |  | 104.2 |  | 38070.3 |  | 24.11 |  | 7.88 |  | 2.99 |  | 12.02 |  | 8.12 | c, i
61-0206 | 2024-07-19 16:00 | EDT | 0.921 |  | 27.4 |  | 7.23 |  | 104.6 |  | 38199.5 |  | 24.2 |  | 7.88 |  | 2.96 |  | 11.91 |  | 8.01 | c, i
61-0206 | 2024-07-19 16:15 | EDT | 0.923 |  | 27.289 |  | 7.25 |  | 104.9 |  | 38478.8 |  | 24.4 |  | 7.89 |  | 2.91 |  | 11.69 |  | 7.82 | c, i
61-0206 | 2024-07-19 16:30 | EDT | 0.921 |  | 27.267 |  | 7.31 |  | 105.8 |  | 38796.7 |  | 24.62 |  | 7.9 |  | 2.88 |  | 11.56 |  | 7.56 | c, i
61-0206 | 2024-07-19 16:45 | EDT | 0.923 |  | 27.091 |  | 7.29 |  | 105.3 |  | 39200.9 |  | 24.91 |  | 7.91 |  | 2.74 |  | 11 |  | 7.17 | c, i
61-0206 | 2024-07-19 17:00 | EDT | 0.922 |  | 27.111 |  | 7.33 |  | 106 |  | 39257.5 |  | 24.95 |  | 7.92 |  | 2.64 |  | 10.59 |  | 6.81 | c, i
61-0206 | 2024-07-19 17:15 | EDT | 0.92 |  | 26.986 |  | 7.27 |  | 105 |  | 39578.1 |  | 25.18 |  | 7.92 |  | 2.64 |  | 10.6 |  | 6.89 | c, i
61-0206 | 2024-07-19 17:30 | EDT | 0.919 |  | 27.01 |  | 7.32 |  | 105.8 |  | 39772.2 |  | 25.32 |  | 7.94 |  | 2.61 |  | 10.5 |  | 6.91 | c, i
61-0206 | 2024-07-19 17:45 | EDT | 0.919 |  | 26.976 |  | 7.25 |  | 105 |  | 40102 |  | 25.55 |  | 7.95 |  | 2.55 |  | 10.23 |  | 6.71 | c, i
61-0206 | 2024-07-19 18:00 | EDT | 0.923 |  | 27.304 |  | 7.37 |  | 107.4 |  | 40363.9 |  | 25.73 |  | 7.98 |  | 2.6 |  | 10.46 |  | 7.01 | c, i
61-0206 | 2024-07-19 18:15 | EDT | 0.923 |  | 27.273 |  | 7.37 |  | 107.3 |  | 40424.6 |  | 25.77 |  | 7.99 |  | 2.62 |  | 10.51 |  | 6.54 | c, i
61-0206 | 2024-07-19 18:30 | EDT | 0.925 |  | 27.183 |  | 7.26 |  | 105.7 |  | 40513.2 |  | 25.84 |  | 7.98 |  | 2.6 |  | 10.43 |  | 6.74 | c, i
61-0206 | 2024-07-19 18:45 | EDT | 0.927 |  | 27.182 |  | 7.34 |  | 106.8 |  | 40590.5 |  | 25.89 |  | 7.99 |  | 2.68 |  | 10.75 |  | 7.08 | c, i
61-0206 | 2024-07-19 19:00 | EDT | 0.928 |  | 27.141 |  | 7.31 |  | 106.3 |  | 40638.4 |  | 25.93 |  | 7.99 |  | 2.66 |  | 10.69 |  | 6.87 | c, i
61-0206 | 2024-07-19 19:15 | EDT | 0.928 |  | 27.103 |  | 7.37 |  | 107.1 |  | 40647 |  | 25.93 |  | 8 |  | 2.89 |  | 11.62 |  | 7.27 | c, i
61-0206 | 2024-07-19 19:30 | EDT | 0.929 |  | 27.115 |  | 7.46 |  | 108.4 |  | 40614 |  | 25.91 |  | 8.01 |  | 2.88 |  | 11.58 |  | 7.22 | c, i
61-0206 | 2024-07-19 19:45 | EDT | 0.93 |  | 27.1 |  | 7.53 |  | 109.4 |  | 40561.7 |  | 25.87 |  | 8.02 |  | 2.79 |  | 11.22 |  | 6.99 | c, i
61-0206 | 2024-07-19 20:00 | EDT | 0.931 |  | 27.06 |  | 7.56 |  | 109.8 |  | 40552.2 |  | 25.87 |  | 8.02 |  | 2.79 |  | 11.23 |  | 6.88 | c, i
61-0206 | 2024-07-19 20:15 | EDT | 0.931 |  | 27.014 |  | 7.49 |  | 108.7 |  | 40574 |  | 25.88 |  | 8.01 |  | 3.01 |  | 12.08 |  | 7.5 | c, i
61-0206 | 2024-07-19 20:30 | EDT | 0.932 |  | 26.994 |  | 7.37 |  | 106.9 |  | 40611.5 |  | 25.91 |  | 8 |  | 2.61 |  | 10.48 |  | 6.81 | c, i
61-0206 | 2024-07-19 20:45 | EDT | 0.934 |  | 26.943 |  | 7.23 |  | 104.9 |  | 40653.5 |  | 25.94 |  | 7.99 |  | 2.79 |  | 11.21 |  | 7.01 | c, i
61-0206 | 2024-07-19 21:00 | EDT | 0.935 |  | 26.906 |  | 7.13 |  | 103.3 |  | 40671.3 |  | 25.96 |  | 7.98 |  | 2.8 |  | 11.24 |  | 6.92 | c, i
61-0206 | 2024-07-19 21:15 | EDT | 0.935 |  | 26.86 |  | 7.04 |  | 101.9 |  | 40677.7 |  | 25.96 |  | 7.97 |  | 2.7 |  | 10.83 |  | 6.97 | c, i
61-0206 | 2024-07-19 21:30 | EDT | 0.934 |  | 26.841 |  | 6.79 |  | 98.3 |  | 40603.9 |  | 25.91 |  | 7.93 |  | 2.48 |  | 9.98 |  | 6 | c, i
61-0206 | 2024-07-19 21:45 | EDT | 0.935 |  | 26.825 |  | 6.86 |  | 99.2 |  | 40519.4 |  | 25.85 |  | 7.94 |  | 2.43 |  | 9.75 |  | 5.92 | c, i
61-0206 | 2024-07-19 22:00 | EDT | 0.935 |  | 26.837 |  | 6.79 |  | 98.2 |  | 40522.5 |  | 25.85 |  | 7.93 |  | 2.55 |  | 10.25 |  | 5.79 | c, i
61-0206 | 2024-07-19 22:15 | EDT | 0.932 |  | 26.853 |  | 6.74 |  | 97.6 |  | 40522.5 |  | 25.85 |  | 7.93 |  | 2.42 |  | 9.71 |  | 6.02 | c, i
61-0206 | 2024-07-19 22:30 | EDT | 0.932 |  | 26.909 |  | 6.71 |  | 97.1 |  | 40303.8 |  | 25.7 |  | 7.9 |  | 2.66 |  | 10.7 |  | 6.48 | c, i
61-0206 | 2024-07-19 22:45 | EDT | 0.931 |  | 26.916 |  | 6.79 |  | 98.2 |  | 40196.8 |  | 25.62 |  | 7.9 |  | 2.52 |  | 10.13 |  | 5.9 | c, i
61-0206 | 2024-07-19 23:00 | EDT | 0.929 |  | 26.933 |  | 6.9 |  | 99.9 |  | 40141.3 |  | 25.58 |  | 7.92 |  | 2.63 |  | 10.55 |  | 6.16 | c, i
61-0206 | 2024-07-19 23:15 | EDT | 0.935 |  | 26.934 |  | 6.88 |  | 99.5 |  | 40125.2 |  | 25.57 |  | 7.92 |  | 2.6 |  | 10.44 |  | 6.33 | c, i
61-0206 | 2024-07-19 23:30 | EDT | 0.936 |  | 26.913 |  | 6.86 |  | 99.2 |  | 40120.9 |  | 25.57 |  | 7.91 |  | 2.46 |  | 9.89 |  | 6 | c, i
61-0206 | 2024-07-19 23:45 | EDT | 0.936 |  | 26.88 |  | 6.89 |  | 99.5 |  | 40130.8 |  | 25.57 |  | 7.92 |  | 2.37 |  | 9.52 |  | 5.77 | c, i
61-0206 | 2024-07-20 | EDT | 0.935 |  | 26.88 |  | 6.9 |  | 99.8 |  | 40135.6 |  | 25.58 |  | 7.92 |  | 2.31 |  | 9.29 |  | 5.65 | c, i
61-0206 | 2024-07-20 00:15 | EDT | 0.934 |  | 26.831 |  | 6.87 |  | 99.2 |  | 40150.7 |  | 25.59 |  | 7.92 |  | 2.23 |  | 8.96 |  | 5.28 | c, i
61-0206 | 2024-07-20 00:30 | EDT | 0.936 |  | 26.814 |  | 6.85 |  | 98.9 |  | 40139.6 |  | 25.58 |  | 7.92 |  | 2.33 |  | 9.37 |  | 5.62 | c, i
61-0206 | 2024-07-20 00:45 | EDT | 0.936 |  | 26.783 |  | 6.8 |  | 98.1 |  | 40158.6 |  | 25.6 |  | 7.91 |  | 2.23 |  | 8.94 |  | 5.33 | c, i
61-0206 | 2024-07-20 01:00 | EDT | 0.936 |  | 26.733 |  | 6.7 |  | 96.7 |  | 40172.5 |  | 25.61 |  | 7.9 |  | 2.19 |  | 8.78 |  | 5.2 | c, i
61-0206 | 2024-07-20 01:15 | EDT | 0.935 |  | 26.584 |  | 6.76 |  | 97.3 |  | 40216.3 |  | 25.64 |  | 7.9 |  | 2.25 |  | 9.02 |  | 5.34 | c, i
61-0206 | 2024-07-20 01:30 | EDT | 0.935 |  | 26.522 |  | 6.72 |  | 96.5 |  | 40223.3 |  | 25.65 |  | 7.89 |  | 2.18 |  | 8.75 |  | 5.21 | c, i
61-0206 | 2024-07-20 01:45 | EDT | 0.935 |  | 26.463 |  | 6.74 |  | 96.7 |  | 40250 |  | 25.67 |  | 7.89 |  | 2.08 |  | 8.36 |  | 4.99 | c, i
61-0206 | 2024-07-20 02:00 | EDT | 0.934 |  | 26.456 |  | 6.72 |  | 96.5 |  | 40275 |  | 25.69 |  | 7.89 |  | 2.07 |  | 8.32 |  | 5 | c, i
61-0206 | 2024-07-20 02:15 | EDT | 0.934 |  | 26.425 |  | 6.67 |  | 95.7 |  | 40269.9 |  | 25.68 |  | 7.89 |  | 2.11 |  | 8.46 |  | 5.21 | c, i
61-0206 | 2024-07-20 02:30 | EDT | 0.935 |  | 26.401 |  | 6.6 |  | 94.7 |  | 40271.5 |  | 25.68 |  | 7.89 |  | 1.97 |  | 7.89 |  | 5.35 | c, i
61-0206 | 2024-07-20 02:45 | EDT | 0.936 |  | 26.392 |  | 6.62 |  | 95 |  | 40283.8 |  | 25.69 |  | 7.89 |  | 2.09 |  | 8.38 |  | 5.15 | c, i
61-0206 | 2024-07-20 03:00 | EDT | 0.937 |  | 26.359 |  | 6.61 |  | 94.7 |  | 40282.4 |  | 25.69 |  | 7.89 |  | 2.01 |  | 8.05 |  | 4.88 | c, i
61-0206 | 2024-07-20 03:15 | EDT | 0.936 |  | 26.308 |  | 6.61 |  | 94.6 |  | 40300.8 |  | 25.71 |  | 7.89 |  | 2.17 |  | 8.7 |  | 5.14 | c, i
61-0206 | 2024-07-20 03:30 | EDT | 0.935 |  | 26.253 |  | 6.62 |  | 94.8 |  | 40330.8 |  | 25.73 |  | 7.89 |  | 2.06 |  | 8.26 |  | 5.25 | c, i
61-0206 | 2024-07-20 03:45 | EDT | 0.933 |  | 26.268 |  | 6.62 |  | 94.8 |  | 40421.2 |  | 25.79 |  | 7.89 |  | 1.77 |  | 7.08 |  | 4.48 | c, i
61-0206 | 2024-07-20 04:00 | EDT | 0.935 |  | 26.222 |  | 6.54 |  | 93.6 |  | 40420 |  | 25.79 |  | 7.89 |  | 2.17 |  | 8.69 |  | 5.15 | c, i
61-0206 | 2024-07-20 04:15 | EDT | 0.935 |  | 26.272 |  | 6.62 |  | 94.9 |  | 40504.2 |  | 25.85 |  | 7.89 |  | 1.92 |  | 7.69 |  | 4.57 | c, i
61-0206 | 2024-07-20 04:30 | EDT | 0.936 |  | 26.277 |  | 6.6 |  | 94.5 |  | 40548.9 |  | 25.88 |  | 7.9 |  | 1.9 |  | 7.64 |  | 4.57 | c, i
61-0206 | 2024-07-20 04:45 | EDT | 0.936 |  | 26.329 |  | 6.61 |  | 94.8 |  | 40589.4 |  | 25.91 |  | 7.9 |  | 2.14 |  | 8.57 |  | 5.12 | c, i
61-0206 | 2024-07-20 05:00 | EDT | 0.936 |  | 26.315 |  | 6.62 |  | 94.9 |  | 40600.3 |  | 25.92 |  | 7.91 |  | 1.98 |  | 7.95 |  | 4.86 | c, i
61-0206 | 2024-07-20 05:15 | EDT | 0.937 |  | 26.329 |  | 6.62 |  | 94.9 |  | 40603.5 |  | 25.92 |  | 7.91 |  | 2.09 |  | 8.4 |  | 5.13 | c, i
61-0206 | 2024-07-20 05:30 | EDT | 0.937 |  | 26.305 |  | 6.57 |  | 94.2 |  | 40616.6 |  | 25.93 |  | 7.91 |  | 2.22 |  | 8.92 |  | 5.3 | c, i
61-0206 | 2024-07-20 05:45 | EDT | 0.938 |  | 26.319 |  | 6.67 |  | 95.7 |  | 40631.1 |  | 25.94 |  | 7.92 |  | 2.06 |  | 8.28 |  | 4.84 | c, i
61-0206 | 2024-07-20 06:00 | EDT | 0.938 |  | 26.298 |  | 6.75 |  | 96.8 |  | 40653.4 |  | 25.96 |  | 7.93 |  | 1.91 |  | 7.64 |  | 4.47 | c, i
61-0206 | 2024-07-20 06:15 | EDT | 0.94 |  | 26.254 |  | 6.77 |  | 97.1 |  | 40652.6 |  | 25.96 |  | 7.94 |  | 1.82 |  | 7.29 |  | 4.43 | c, i
61-0206 | 2024-07-20 06:30 | EDT | 0.942 |  | 26.223 |  | 6.62 |  | 94.9 |  | 40671.6 |  | 25.97 |  | 7.93 |  | 1.71 |  | 6.84 |  | 4.34 | c, i
61-0206 | 2024-07-20 06:45 | EDT | 0.945 |  | 26.22 |  | 6.64 |  | 95.1 |  | 40671.5 |  | 25.97 |  | 7.92 |  | 1.94 |  | 7.78 |  | 5.61 | c, i
61-0206 | 2024-07-20 07:00 | EDT | 0.944 |  | 26.189 |  | 6.69 |  | 95.8 |  | 40686.9 |  | 25.98 |  | 7.93 |  | 1.82 |  | 7.29 |  | 4.45 | c, i
61-0206 | 2024-07-20 07:15 | EDT | 0.947 |  | 26.195 |  | 6.69 |  | 95.8 |  | 40683.4 |  | 25.98 |  | 7.93 |  | 1.79 |  | 7.17 |  | 4.52 | c, i
61-0206 | 2024-07-20 07:30 | EDT | 0.947 |  | 26.201 |  | 6.78 |  | 97.1 |  | 40685.7 |  | 25.98 |  | 7.94 |  | 1.75 |  | 7.02 |  | 4.37 | c, i
61-0206 | 2024-07-20 07:45 | EDT | 0.947 |  | 26.214 |  | 6.68 |  | 95.7 |  | 40695.9 |  | 25.99 |  | 7.94 |  | 1.67 |  | 6.69 |  | 4.1 | c, i
61-0206 | 2024-07-20 08:00 | EDT | 0.944 |  | 26.227 |  | 6.86 |  | 98.3 |  | 40689.7 |  | 25.99 |  | 7.95 |  | 1.63 |  | 6.51 |  | 3.97 | c, i
61-0206 | 2024-07-20 08:15 | EDT | 0.945 |  | 26.251 |  | 6.84 |  | 98.1 |  | 40719 |  | 26.01 |  | 7.95 |  | 1.68 |  | 6.74 |  | 4.17 | c, i
61-0206 | 2024-07-20 08:30 | EDT | 0.944 |  | 26.283 |  | 6.9 |  | 99 |  | 40725.4 |  | 26.01 |  | 7.96 |  | 1.62 |  | 6.48 |  | 3.92 | c, i
61-0206 | 2024-07-20 08:45 | EDT | 0.944 |  | 26.327 |  | 6.92 |  | 99.3 |  | 40747.7 |  | 26.02 |  | 7.96 |  | 1.56 |  | 6.25 |  | 3.85 | c, i
61-0206 | 2024-07-20 09:00 | EDT | 0.942 |  | 26.36 |  | 6.99 |  | 100.4 |  | 40752.2 |  | 26.03 |  | 7.97 |  | 1.59 |  | 6.39 |  | 3.95 | c, i
61-0206 | 2024-07-20 09:15 | EDT | 0.939 |  | 26.405 |  | 6.98 |  | 100.3 |  | 40768.5 |  | 26.04 |  | 7.97 |  | 1.48 |  | 5.93 |  | 3.61 | c, i
61-0206 | 2024-07-20 09:30 | EDT | 0.939 |  | 26.454 |  | 7.03 |  | 101.1 |  | 40765 |  | 26.03 |  | 7.97 |  | 1.47 |  | 5.87 |  | 3.62 | c, i
61-0206 | 2024-07-20 09:45 | EDT | 0.938 |  | 26.477 |  | 7.06 |  | 101.6 |  | 40770.7 |  | 26.04 |  | 7.97 |  | 1.42 |  | 5.69 |  | 3.44 | c, i
61-0206 | 2024-07-20 10:00 | EDT | 0.936 |  | 26.639 |  | 7.1 |  | 102.4 |  | 40735.6 |  | 26.01 |  | 7.97 |  | 1.31 |  | 5.26 |  | 3.15 | c, i
61-0206 | 2024-07-20 10:15 | EDT | 0.936 |  | 26.692 |  | 7.04 |  | 101.6 |  | 40706.9 |  | 25.99 |  | 7.95 |  | 1.31 |  | 5.24 |  | 3.21 | c, i
61-0206 | 2024-07-20 10:30 | EDT | 0.935 |  | 26.751 |  | 7.08 |  | 102.3 |  | 40676.4 |  | 25.96 |  | 7.95 |  | 1.38 |  | 5.51 |  | 3.4 | c, i
61-0206 | 2024-07-20 10:45 | EDT | 0.934 |  | 26.795 |  | 7.06 |  | 102.1 |  | 40644.9 |  | 25.94 |  | 7.94 |  | 1.4 |  | 5.6 |  | 3.44 | c, i
61-0206 | 2024-07-20 11:00 | EDT | 0.931 |  | 26.808 |  | 7.11 |  | 102.8 |  | 40650.5 |  | 25.94 |  | 7.95 |  | 1.51 |  | 6.06 |  | 3.88 | c, i
61-0206 | 2024-07-20 11:15 | EDT | 0.93 |  | 26.861 |  | 7.09 |  | 102.6 |  | 40681.8 |  | 25.96 |  | 7.95 |  | 1.47 |  | 5.87 |  | 3.61 | c, i
61-0206 | 2024-07-20 11:30 | EDT | 0.928 |  | 26.914 |  | 7.05 |  | 102.2 |  | 40720.9 |  | 25.99 |  | 7.95 |  | 1.54 |  | 6.16 |  | 3.78 | c, i
61-0206 | 2024-07-20 11:45 | EDT | 0.928 |  | 26.875 |  | 7.12 |  | 103.2 |  | 40689.3 |  | 25.97 |  | 7.95 |  | 1.71 |  | 6.86 |  | 4.19 | c, i
61-0206 | 2024-07-20 12:00 | EDT | 0.925 |  | 26.924 |  | 7.16 |  | 103.7 |  | 40711.2 |  | 25.98 |  | 7.96 |  | 1.7 |  | 6.79 |  | 4.13 | c, i
61-0206 | 2024-07-20 12:15 | EDT | 0.927 |  | 26.926 |  | 7.06 |  | 102.4 |  | 40745.7 |  | 26.01 |  | 7.95 |  | 1.63 |  | 6.52 |  | 4.22 | c, i
61-0206 | 2024-07-20 12:30 | EDT | 0.927 |  | 26.931 |  | 7.11 |  | 103.1 |  | 40758.3 |  | 26.02 |  | 7.96 |  | 1.82 |  | 7.31 |  | 4.54 | c, i
61-0206 | 2024-07-20 12:45 | EDT | 0.926 |  | 26.913 |  | 7.14 |  | 103.5 |  | 40778.5 |  | 26.03 |  | 7.96 |  | 1.99 |  | 7.99 |  | 4.89 | c, i
61-0206 | 2024-07-20 13:00 | EDT | 0.922 |  | 26.933 |  | 7.19 |  | 104.3 |  | 40814.1 |  | 26.06 |  | 7.97 |  | 2.07 |  | 8.32 |  | 5.24 | c, i
61-0206 | 2024-07-20 13:15 | EDT | 0.922 |  | 26.961 |  | 7.21 |  | 104.7 |  | 40853.6 |  | 26.08 |  | 7.98 |  | 2.03 |  | 8.16 |  | 5.01 | c, i
61-0206 | 2024-07-20 13:30 | EDT | 0.923 |  | 26.962 |  | 7.2 |  | 104.5 |  | 40897.2 |  | 26.12 |  | 7.98 |  | 2.22 |  | 8.91 |  | 5.32 | c, i
61-0206 | 2024-07-20 13:45 | EDT | 0.922 |  | 26.943 |  | 7.18 |  | 104.3 |  | 40934.3 |  | 26.14 |  | 7.98 |  | 2.04 |  | 8.19 |  | 5.2 | c, i
61-0206 | 2024-07-20 14:00 | EDT | 0.92 |  | 26.898 |  | 7.17 |  | 104 |  | 40961 |  | 26.16 |  | 7.97 |  | 2.18 |  | 8.76 |  | 5.5 | c, i
61-0206 | 2024-07-20 14:15 | EDT | 0.917 |  | 26.892 |  | 7.22 |  | 104.7 |  | 40951.3 |  | 26.16 |  | 7.98 |  | 2.13 |  | 8.55 |  | 5.5 | c, i
61-0206 | 2024-07-20 14:30 | EDT | 0.917 |  | 26.85 |  | 7.23 |  | 104.8 |  | 40961.9 |  | 26.16 |  | 7.98 |  | 2.14 |  | 8.57 |  | 5.46 | c, i
61-0206 | 2024-07-20 14:45 | EDT | 0.916 |  | 26.84 |  | 7.24 |  | 105 |  | 40995.7 |  | 26.19 |  | 7.98 |  | 2.06 |  | 8.26 |  | 5.1 | c, i
61-0206 | 2024-07-20 15:00 | EDT | 0.915 |  | 26.778 |  | 7.25 |  | 105 |  | 41024 |  | 26.21 |  | 7.98 |  | 2.21 |  | 8.89 |  | 5.3 | c, i
61-0206 | 2024-07-20 15:15 | EDT | 0.911 |  | 26.713 |  | 7.18 |  | 103.8 |  | 41059.1 |  | 26.24 |  | 7.98 |  | 2.19 |  | 8.78 |  | 5.48 | c, i
61-0206 | 2024-07-20 15:30 | EDT | 0.911 |  | 26.708 |  | 7.29 |  | 105.5 |  | 41111.5 |  | 26.27 |  | 7.99 |  | 2.34 |  | 9.38 |  | 5.82 | c, i
61-0206 | 2024-07-20 15:45 | EDT | 0.906 |  | 26.695 |  | 7.28 |  | 105.3 |  | 41131.3 |  | 26.29 |  | 7.99 |  | 2.34 |  | 9.39 |  | 5.93 | c, i
61-0206 | 2024-07-20 16:00 | EDT | 0.907 |  | 26.657 |  | 7.1 |  | 102.6 |  | 41183.8 |  | 26.33 |  | 7.97 |  | 2.13 |  | 8.55 |  | 5.36 | c, i
61-0206 | 2024-07-20 16:15 | EDT | 0.907 |  | 26.654 |  | 6.97 |  | 100.8 |  | 41271.2 |  | 26.39 |  | 7.95 |  | 2.19 |  | 8.8 |  | 5.54 | c, i
61-0206 | 2024-07-20 16:30 | EDT | 0.906 |  | 26.655 |  | 7.06 |  | 102.2 |  | 41295.7 |  | 26.41 |  | 7.97 |  | 2.46 |  | 9.89 |  | 6.13 | c, i
61-0206 | 2024-07-20 16:45 | EDT | 0.9 |  | 26.674 |  | 7.14 |  | 103.4 |  | 41303.1 |  | 26.41 |  | 7.98 |  | 2.49 |  | 10 |  | 6.29 | c, i
61-0206 | 2024-07-20 17:00 | EDT | 0.904 |  | 26.684 |  | 7.18 |  | 104 |  | 41335.4 |  | 26.43 |  | 7.98 |  | 2.51 |  | 10.07 |  | 6.19 | c, i
61-0206 | 2024-07-20 17:15 | EDT | 0.898 |  | 26.695 |  | 7.27 |  | 105.3 |  | 41372.7 |  | 26.46 |  | 7.99 |  | 2.38 |  | 9.57 |  | 5.99 | c, i
61-0206 | 2024-07-20 17:30 | EDT | 0.899 |  | 26.722 |  | 7.37 |  | 106.8 |  | 41392.2 |  | 26.47 |  | 8 |  | 2.66 |  | 10.67 |  | 6.5 | c, i
61-0206 | 2024-07-20 17:45 | EDT | 0.901 |  | 26.787 |  | 7.4 |  | 107.4 |  | 41421.9 |  | 26.49 |  | 8 |  | 2.84 |  | 11.43 |  | 6.72 | c, i
61-0206 | 2024-07-20 18:00 | EDT | 0.895 |  | 26.771 |  | 7.33 |  | 106.4 |  | 41440.1 |  | 26.51 |  | 7.99 |  | 2.66 |  | 10.7 |  | 6.47 | c, i
61-0206 | 2024-07-20 18:15 | EDT | 0.891 |  | 26.723 |  | 7.27 |  | 105.3 |  | 41395.7 |  | 26.48 |  | 7.99 |  | 2.56 |  | 10.27 |  | 5.98 | c, i
61-0206 | 2024-07-20 18:30 | EDT | 0.901 |  | 26.674 |  | 7.09 |  | 102.7 |  | 41364.2 |  | 26.45 |  | 7.97 |  | 2.34 |  | 9.39 |  | 5.36 | c, i
61-0206 | 2024-07-20 18:45 | EDT | 0.906 |  | 26.665 |  | 7.07 |  | 102.3 |  | 41339.7 |  | 26.44 |  | 7.97 |  | 2.22 |  | 8.93 |  | 5.28 | c, i
61-0206 | 2024-07-20 19:00 | EDT | 0.907 |  | 26.653 |  | 7.12 |  | 103 |  | 41348.2 |  | 26.44 |  | 7.98 |  | 2.37 |  | 9.53 |  | 5.57 | c, i
61-0206 | 2024-07-20 19:15 | EDT | 0.908 |  | 26.642 |  | 7.06 |  | 102.1 |  | 41363.1 |  | 26.45 |  | 7.97 |  | 2.3 |  | 9.24 |  | 5.29 | c, i
61-0206 | 2024-07-20 19:30 | EDT | 0.908 |  | 26.608 |  | 7.02 |  | 101.5 |  | 41351.3 |  | 26.45 |  | 7.97 |  | 2.31 |  | 9.29 |  | 5.48 | c, i
61-0206 | 2024-07-20 19:45 | EDT | 0.91 |  | 26.554 |  | 6.9 |  | 99.6 |  | 41354.4 |  | 26.45 |  | 7.95 |  | 2.35 |  | 9.45 |  | 5.36 | c, i
61-0206 | 2024-07-20 20:00 | EDT | 0.912 |  | 26.511 |  | 6.9 |  | 99.5 |  | 41337.6 |  | 26.44 |  | 7.95 |  | 2.54 |  | 10.2 |  | 5.8 | c, i
61-0206 | 2024-07-20 20:15 | EDT | 0.91 |  | 26.526 |  | 6.89 |  | 99.5 |  | 41350 |  | 26.45 |  | 7.95 |  | 2.72 |  | 10.94 |  | 5.81 | c, i
61-0206 | 2024-07-20 20:30 | EDT | 0.912 |  | 26.575 |  | 6.99 |  | 101.1 |  | 41363.3 |  | 26.46 |  | 7.97 |  | 2.51 |  | 10.07 |  | 5.48 | c, i
61-0206 | 2024-07-20 20:45 | EDT | 0.912 |  | 26.622 |  | 6.94 |  | 100.4 |  | 41369.9 |  | 26.46 |  | 7.96 |  | 2.54 |  | 10.19 |  | 5.75 | c, i
61-0206 | 2024-07-20 21:00 | EDT | 0.911 |  | 26.676 |  | 6.95 |  | 100.6 |  | 41332 |  | 26.43 |  | 7.96 |  | 2.61 |  | 10.48 |  | 5.97 | c, i
61-0206 | 2024-07-20 21:15 | EDT | 0.91 |  | 26.669 |  | 6.79 |  | 98.3 |  | 41246.7 |  | 26.37 |  | 7.94 |  | 2.55 |  | 10.25 |  | 5.87 | c, i
61-0206 | 2024-07-20 21:30 | EDT | 0.911 |  | 26.624 |  | 6.73 |  | 97.3 |  | 41248.3 |  | 26.37 |  | 7.93 |  | 2.46 |  | 9.89 |  | 5.73 | c, i
61-0206 | 2024-07-20 21:45 | EDT | 0.908 |  | 26.59 |  | 6.7 |  | 96.8 |  | 41234 |  | 26.36 |  | 7.93 |  | 2.44 |  | 9.82 |  | 5.58 | c, i
61-0206 | 2024-07-20 22:00 | EDT | 0.904 |  | 26.54 |  | 6.85 |  | 98.9 |  | 41201.7 |  | 26.34 |  | 7.95 |  | 2.18 |  | 8.73 |  | 5.08 | c, i
61-0206 | 2024-07-20 22:15 | EDT | 0.907 |  | 26.521 |  | 6.84 |  | 98.6 |  | 41169.5 |  | 26.32 |  | 7.95 |  | 2.27 |  | 9.12 |  | 5.42 | c, i
61-0206 | 2024-07-20 22:30 | EDT | 0.907 |  | 26.496 |  | 6.86 |  | 98.9 |  | 41155.6 |  | 26.31 |  | 7.95 |  | 2.24 |  | 9 |  | 5.17 | c, i
61-0206 | 2024-07-20 22:45 | EDT | 0.906 |  | 26.467 |  | 6.81 |  | 98.2 |  | 41164.7 |  | 26.32 |  | 7.94 |  | 2.21 |  | 8.86 |  | 5.13 | c, i
61-0206 | 2024-07-20 23:00 | EDT | 0.905 |  | 26.459 |  | 6.75 |  | 97.3 |  | 41162.9 |  | 26.32 |  | 7.94 |  | 2.24 |  | 9 |  | 5.22 | c, i
61-0206 | 2024-07-20 23:15 | EDT | 0.903 |  | 26.451 |  | 6.71 |  | 96.6 |  | 41181.5 |  | 26.33 |  | 7.93 |  | 2.19 |  | 8.81 |  | 5.14 | c, i
61-0206 | 2024-07-20 23:30 | EDT | 0.899 |  | 26.439 |  | 6.66 |  | 96 |  | 41205 |  | 26.35 |  | 7.92 |  | 2.15 |  | 8.64 |  | 5.01 | c, i
61-0206 | 2024-07-20 23:45 | EDT | 0.9 |  | 26.424 |  | 6.63 |  | 95.5 |  | 41222.6 |  | 26.36 |  | 7.92 |  | 2.31 |  | 9.26 |  | 5.32 | c, i
61-0206 | 2024-07-21 | EDT | 0.899 |  | 26.411 |  | 6.59 |  | 94.9 |  | 41220 |  | 26.36 |  | 7.92 |  | 2.2 |  | 8.83 |  | 5.37 | c, i
61-0206 | 2024-07-21 00:15 | EDT | 0.899 |  | 26.474 |  | 6.77 |  | 97.6 |  | 41224.1 |  | 26.36 |  | 7.95 |  | 1.98 |  | 7.93 |  | 4.57 | c, i
61-0206 | 2024-07-21 00:30 | EDT | 0.9 |  | 26.451 |  | 6.73 |  | 97 |  | 41238.3 |  | 26.37 |  | 7.94 |  | 1.92 |  | 7.69 |  | 4.42 | c, i
61-0206 | 2024-07-21 00:45 | EDT | 0.897 |  | 26.444 |  | 6.71 |  | 96.7 |  | 41265.2 |  | 26.39 |  | 7.94 |  | 1.87 |  | 7.51 |  | 4.4 | c, i
61-0206 | 2024-07-21 01:00 | EDT | 0.898 |  | 26.423 |  | 6.69 |  | 96.4 |  | 41280 |  | 26.4 |  | 7.94 |  | 2.04 |  | 8.18 |  | 4.55 | c, i
61-0206 | 2024-07-21 01:15 | EDT | 0.899 |  | 26.497 |  | 6.74 |  | 97.1 |  | 41182.1 |  | 26.33 |  | 7.94 |  | 1.82 |  | 7.28 |  | 4.31 | c, i
61-0206 | 2024-07-21 01:30 | EDT | 0.898 |  | 26.529 |  | 6.69 |  | 96.5 |  | 41115 |  | 26.28 |  | 7.94 |  | 1.99 |  | 7.98 |  | 4.59 | c, i
61-0206 | 2024-07-21 01:45 | EDT | 0.897 |  | 26.512 |  | 6.66 |  | 96 |  | 41135.2 |  | 26.29 |  | 7.93 |  | 1.86 |  | 7.47 |  | 4.17 | c, i
61-0206 | 2024-07-21 02:00 | EDT | 0.896 |  | 26.496 |  | 6.62 |  | 95.5 |  | 41146.4 |  | 26.3 |  | 7.93 |  | 1.84 |  | 7.39 |  | 4.29 | c, i
61-0206 | 2024-07-21 02:15 | EDT | 0.896 |  | 26.477 |  | 6.59 |  | 95 |  | 41142.7 |  | 26.3 |  | 7.92 |  | 2.01 |  | 8.06 |  | 4.81 | c, i
61-0206 | 2024-07-21 02:30 | EDT | 0.896 |  | 26.484 |  | 6.56 |  | 94.6 |  | 41119.3 |  | 26.28 |  | 7.92 |  | 1.9 |  | 7.63 |  | 4.52 | c, i
61-0206 | 2024-07-21 02:45 | EDT | 0.897 |  | 26.525 |  | 6.52 |  | 94 |  | 41113.7 |  | 26.28 |  | 7.92 |  | 1.88 |  | 7.53 |  | 4.47 | c, i
61-0206 | 2024-07-21 03:00 | EDT | 0.897 |  | 26.51 |  | 6.5 |  | 93.7 |  | 41110.6 |  | 26.28 |  | 7.91 |  | 2.17 |  | 8.69 |  | 5.09 | c, i
61-0206 | 2024-07-21 03:15 | EDT | 0.896 |  | 26.52 |  | 6.46 |  | 93.2 |  | 41113.2 |  | 26.28 |  | 7.91 |  | 2.09 |  | 8.38 |  | 5.06 | c, i
61-0206 | 2024-07-21 03:30 | EDT | 0.896 |  | 26.507 |  | 6.44 |  | 92.9 |  | 41129 |  | 26.29 |  | 7.91 |  | 2.07 |  | 8.32 |  | 5.01 | c, i
61-0206 | 2024-07-21 03:45 | EDT | 0.896 |  | 26.49 |  | 6.45 |  | 92.9 |  | 41126.5 |  | 26.29 |  | 7.91 |  | 2.04 |  | 8.2 |  | 4.86 | c, i
61-0206 | 2024-07-21 04:00 | EDT | 0.895 |  | 26.502 |  | 6.39 |  | 92.1 |  | 41135.8 |  | 26.3 |  | 7.9 |  | 2.24 |  | 9.01 |  | 5.37 | c, i
61-0206 | 2024-07-21 04:15 | EDT | 0.893 |  | 26.491 |  | 6.3 |  | 90.8 |  | 41145.1 |  | 26.3 |  | 7.9 |  | 2.21 |  | 8.87 |  | 5.43 | c, i
61-0206 | 2024-07-21 04:30 | EDT | 0.895 |  | 26.481 |  | 6.23 |  | 89.8 |  | 41146.1 |  | 26.3 |  | 7.89 |  | 2.14 |  | 8.6 |  | 5.42 | c, i
61-0206 | 2024-07-21 04:45 | EDT | 0.894 |  | 26.482 |  | 6.17 |  | 89 |  | 41146.6 |  | 26.3 |  | 7.89 |  | 2.15 |  | 8.61 |  | 5.39 | c, i
61-0206 | 2024-07-21 05:00 | EDT | 0.896 |  | 26.475 |  | 6.23 |  | 89.8 |  | 41147.4 |  | 26.3 |  | 7.89 |  | 1.98 |  | 7.96 |  | 5.01 | c, i
61-0206 | 2024-07-21 05:15 | EDT | 0.897 |  | 26.447 |  | 6.32 |  | 91 |  | 41163.2 |  | 26.32 |  | 7.9 |  | 2.15 |  | 8.61 |  | 5.24 | c, i
61-0206 | 2024-07-21 05:30 | EDT | 0.899 |  | 26.419 |  | 6.32 |  | 91 |  | 41175.5 |  | 26.33 |  | 7.9 |  | 2.16 |  | 8.65 |  | 5.53 | c, i
61-0206 | 2024-07-21 05:45 | EDT | 0.9 |  | 26.401 |  | 6.28 |  | 90.4 |  | 41186.4 |  | 26.33 |  | 7.89 |  | 2.01 |  | 8.05 |  | 4.92 | c, i
61-0206 | 2024-07-21 06:00 | EDT | 0.901 |  | 26.356 |  | 6.27 |  | 90.2 |  | 41206.2 |  | 26.35 |  | 7.89 |  | 1.81 |  | 7.27 |  | 4.58 | c, i
61-0206 | 2024-07-21 06:15 | EDT | 0.901 |  | 26.324 |  | 6.33 |  | 91 |  | 41223.4 |  | 26.36 |  | 7.9 |  | 2.07 |  | 8.29 |  | 5.17 | c, i
61-0206 | 2024-07-21 06:30 | EDT | 0.904 |  | 26.259 |  | 6.29 |  | 90.4 |  | 41254.8 |  | 26.39 |  | 7.9 |  | 2.06 |  | 8.25 |  | 5.13 | c, i
61-0206 | 2024-07-21 06:45 | EDT | 0.907 |  | 26.215 |  | 6.3 |  | 90.4 |  | 41282.2 |  | 26.41 |  | 7.9 |  | 1.99 |  | 7.99 |  | 5.1 | c, i
61-0206 | 2024-07-21 07:00 | EDT | 0.908 |  | 26.137 |  | 6.13 |  | 87.9 |  | 41332.1 |  | 26.44 |  | 7.88 |  | 2.21 |  | 8.86 |  | 5.37 | c, i
61-0206 | 2024-07-21 07:15 | EDT | 0.91 |  | 26.131 |  | 6.12 |  | 87.8 |  | 41331.4 |  | 26.44 |  | 7.88 |  | 2.24 |  | 8.99 |  | 5.63 | c, i
61-0206 | 2024-07-21 07:30 | EDT | 0.91 |  | 26.153 |  | 6.23 |  | 89.4 |  | 41307.8 |  | 26.43 |  | 7.89 |  | 2.2 |  | 8.85 |  | 5.64 | c, i
61-0206 | 2024-07-21 07:45 | EDT | 0.909 |  | 26.194 |  | 6.13 |  | 88 |  | 41286.9 |  | 26.41 |  | 7.88 |  | 2.24 |  | 8.99 |  | 5.62 | c, i
61-0206 | 2024-07-21 08:00 | EDT | 0.91 |  | 26.255 |  | 6.2 |  | 89.1 |  | 41232.5 |  | 26.37 |  | 7.89 |  | 2.21 |  | 8.85 |  | 6.14 | c, i
61-0206 | 2024-07-21 08:15 | EDT | 0.909 |  | 26.362 |  | 6.27 |  | 90.2 |  | 41151.9 |  | 26.31 |  | 7.89 |  | 2.65 |  | 10.64 |  | 6.62 | c, i
61-0206 | 2024-07-21 08:30 | EDT | 0.909 |  | 26.455 |  | 6.21 |  | 89.4 |  | 41093.3 |  | 26.27 |  | 7.88 |  | 2.6 |  | 10.42 |  | 6.72 | c, i
61-0206 | 2024-07-21 08:45 | EDT | 0.909 |  | 26.503 |  | 6.36 |  | 91.7 |  | 41083.7 |  | 26.26 |  | 7.9 |  | 2.43 |  | 9.75 |  | 6.17 | c, i
61-0206 | 2024-07-21 09:00 | EDT | 0.907 |  | 26.557 |  | 6.42 |  | 92.6 |  | 41038.4 |  | 26.23 |  | 7.9 |  | 2.29 |  | 9.2 |  | 5.73 | c, i
61-0206 | 2024-07-21 09:15 | EDT | 0.907 |  | 26.562 |  | 6.39 |  | 92.2 |  | 41074.2 |  | 26.25 |  | 7.9 |  | 2.4 |  | 9.65 |  | 5.98 | c, i
61-0206 | 2024-07-21 09:30 | EDT | 0.905 |  | 26.537 |  | 6.51 |  | 93.9 |  | 41134 |  | 26.29 |  | 7.91 |  | 2.46 |  | 9.88 |  | 6.58 | c, i
61-0206 | 2024-07-21 09:45 | EDT | 0.906 |  | 26.484 |  | 6.63 |  | 95.6 |  | 41202.4 |  | 26.34 |  | 7.92 |  | 2.54 |  | 10.19 |  | 6.41 | c, i
61-0206 | 2024-07-21 10:00 | EDT | 0.904 |  | 26.526 |  | 6.73 |  | 97.1 |  | 41191.9 |  | 26.33 |  | 7.93 |  | 2.34 |  | 9.4 |  | 6.09 | c, i
61-0206 | 2024-07-21 10:15 | EDT | 0.904 |  | 26.564 |  | 6.77 |  | 97.7 |  | 41198.6 |  | 26.34 |  | 7.93 |  | 2.35 |  | 9.43 |  | 6.1 | c, i
61-0206 | 2024-07-21 10:30 | EDT | 0.903 |  | 26.711 |  | 6.73 |  | 97.4 |  | 41231.3 |  | 26.36 |  | 7.92 |  | 1.9 |  | 7.61 |  | 5.12 | c, i
61-0206 | 2024-07-21 10:45 | EDT | 0.902 |  | 26.743 |  | 6.61 |  | 95.8 |  | 41215.7 |  | 26.35 |  | 7.91 |  | 1.69 |  | 6.79 |  | 4.41 | c, i
61-0206 | 2024-07-21 11:00 | EDT | 0.9 |  | 27.299 |  | 6.64 |  | 97.1 |  | 41174.2 |  | 26.3 |  | 7.91 |  | 1.58 |  | 6.34 |  | 3.96 | c, i
61-0206 | 2024-07-21 11:15 | EDT | 0.895 |  | 27.092 |  | 6.71 |  | 97.8 |  | 41162.4 |  | 26.3 |  | 7.91 |  | 1.92 |  | 7.7 |  | 4.75 | c, i
61-0206 | 2024-07-21 11:30 | EDT | 0.898 |  | 26.948 |  | 6.73 |  | 97.8 |  | 41300.7 |  | 26.4 |  | 7.92 |  | 1.86 |  | 7.47 |  | 4.67 | c, i
61-0206 | 2024-07-21 11:45 | EDT | 0.894 |  | 26.99 |  | 6.72 |  | 97.8 |  | 41306.9 |  | 26.41 |  | 7.91 |  | 1.85 |  | 7.4 |  | 4.77 | c, i
61-0206 | 2024-07-21 12:00 | EDT | 0.893 |  | 27.113 |  | 6.76 |  | 98.6 |  | 41328.3 |  | 26.42 |  | 7.91 |  | 1.95 |  | 7.84 |  | 5.13 | c, i
61-0206 | 2024-07-21 12:15 | EDT | 0.896 |  | 27.218 |  | 6.94 |  | 101.3 |  | 41285.6 |  | 26.39 |  | 7.94 |  | 2.09 |  | 8.38 |  | 5.11 | c, i
61-0206 | 2024-07-21 12:30 | EDT | 0.895 |  | 26.953 |  | 7.07 |  | 102.8 |  | 41234.1 |  | 26.35 |  | 7.95 |  | 2.07 |  | 8.29 |  | 5.04 | c, i
61-0206 | 2024-07-21 12:45 | EDT | 0.889 |  | 26.851 |  | 7.14 |  | 103.6 |  | 41307.4 |  | 26.41 |  | 7.96 |  | 1.96 |  | 7.85 |  | 4.84 | c, i
61-0206 | 2024-07-21 13:00 | EDT | 0.89 |  | 27.067 |  | 7.19 |  | 104.7 |  | 41240.4 |  | 26.36 |  | 7.96 |  | 2.15 |  | 8.64 |  | 5.13 | c, i
61-0206 | 2024-07-21 13:15 | EDT | 0.889 |  | 27.453 |  | 7.28 |  | 106.8 |  | 41287.1 |  | 26.38 |  | 7.97 |  | 1.81 |  | 7.24 |  | 4.3 | c, i
61-0206 | 2024-07-21 13:30 | EDT | 0.891 |  | 26.674 |  | 7.16 |  | 103.6 |  | 41342.2 |  | 26.44 |  | 7.95 |  | 2.12 |  | 8.5 |  | 5.48 | c, i
61-0206 | 2024-07-21 13:45 | EDT | 0.889 |  | 26.857 |  | 7.22 |  | 104.8 |  | 41289.9 |  | 26.4 |  | 7.95 |  | 2.09 |  | 8.37 |  | 5.21 | c, i
61-0206 | 2024-07-21 14:00 | EDT | 0.89 |  | 26.565 |  | 7.2 |  | 104.1 |  | 41326.1 |  | 26.43 |  | 7.95 |  | 2.79 |  | 11.22 |  | 7.14 | c, i
61-0206 | 2024-07-21 14:15 | EDT | 0.886 |  | 27.137 |  | 7.36 |  | 107.3 |  | 41291.7 |  | 26.39 |  | 7.96 |  | 2.34 |  | 9.4 |  | 5.89 | c, i
61-0206 | 2024-07-21 14:30 | EDT | 0.891 |  | 27.188 |  | 7.45 |  | 108.8 |  | 41280.9 |  | 26.38 |  | 7.96 |  | 2.64 |  | 10.62 |  | 6.52 | c, i
61-0206 | 2024-07-21 14:45 | EDT | 0.891 |  | 27.242 |  | 7.63 |  | 111.5 |  | 41251.3 |  | 26.36 |  | 7.98 |  | 3.01 |  | 12.1 |  | 7.32 | c, i
61-0206 | 2024-07-21 15:00 | EDT | 0.887 |  | 27.153 |  | 7.84 |  | 114.4 |  | 41261.2 |  | 26.37 |  | 7.99 |  | 3.67 |  | 14.75 |  | 9.22 | c, i
61-0206 | 2024-07-21 15:15 | EDT | 0.889 |  | 27.118 |  | 7.94 |  | 115.8 |  | 41235.6 |  | 26.35 |  | 7.99 |  | 3.62 |  | 14.55 |  | 9.33 | c, i
61-0206 | 2024-07-21 15:30 | EDT | 0.889 |  | 27.008 |  | 7.95 |  | 115.6 |  | 41216.3 |  | 26.34 |  | 7.99 |  | 4.08 |  | 16.41 |  | 10.75 | c, i
61-0206 | 2024-07-21 15:45 | EDT | 0.889 |  | 26.947 |  | 7.89 |  | 114.7 |  | 41248.5 |  | 26.37 |  | 7.98 |  | 4.05 |  | 16.29 |  | 10.26 | c, i
61-0206 | 2024-07-21 16:00 | EDT | 0.891 |  | 26.79 |  | 7.78 |  | 112.7 |  | 41280.2 |  | 26.39 |  | 7.97 |  | 4.08 |  | 16.4 |  | 10.32 | c, i
61-0206 | 2024-07-21 16:15 | EDT | 0.89 |  | 26.668 |  | 7.56 |  | 109.4 |  | 41343.4 |  | 26.44 |  | 7.96 |  | 3.91 |  | 15.74 |  | 10.13 | c, i
61-0206 | 2024-07-21 16:30 | EDT | 0.89 |  | 26.544 |  | 7.49 |  | 108.2 |  | 41429.9 |  | 26.5 |  | 7.96 |  | 3.62 |  | 14.58 |  | 9.06 | c, i
61-0206 | 2024-07-21 16:45 | EDT | 0.89 |  | 26.815 |  | 7.57 |  | 109.9 |  | 41579.1 |  | 26.6 |  | 7.96 |  | 3.53 |  | 14.2 |  | 8.63 | c, i
61-0206 | 2024-07-21 17:00 | EDT | 0.887 |  | 26.734 |  | 7.47 |  | 108.4 |  | 41606.5 |  | 26.63 |  | 7.95 |  | 3.36 |  | 13.5 |  | 8.3 | c, i
61-0206 | 2024-07-21 17:15 | EDT | 0.888 |  | 26.724 |  | 7.9 |  | 114.4 |  | 41379.3 |  | 26.46 |  | 7.99 |  | 4.85 |  | 19.51 |  | 12.56 | c, i
61-0206 | 2024-07-21 17:30 | EDT | 0.89 |  | 26.706 |  | 7.81 |  | 113.1 |  | 41404 |  | 26.48 |  | 7.98 |  | 4.51 |  | 18.14 |  | 11.48 | c, i
61-0206 | 2024-07-21 17:45 | EDT | 0.89 |  | 26.668 |  | 7.78 |  | 112.6 |  | 41399 |  | 26.48 |  | 7.98 |  | 4.41 |  | 17.76 |  | 11.44 | c, i
61-0206 | 2024-07-21 18:00 | EDT | 0.89 |  | 26.623 |  | 7.72 |  | 111.7 |  | 41421.9 |  | 26.5 |  | 7.98 |  | 4.14 |  | 16.64 |  | 10.73 | c, i
61-0206 | 2024-07-21 18:15 | EDT | 0.888 |  | 26.571 |  | 7.74 |  | 111.8 |  | 41411.7 |  | 26.49 |  | 7.98 |  | 4.36 |  | 17.55 |  | 11.5 | c, i
61-0206 | 2024-07-21 18:30 | EDT | 0.889 |  | 26.519 |  | 7.59 |  | 109.6 |  | 41432.9 |  | 26.51 |  | 7.96 |  | 4.11 |  | 16.53 |  | 10.56 | c, i
61-0206 | 2024-07-21 18:45 | EDT | 0.895 |  | 26.466 |  | 7.54 |  | 108.9 |  | 41454.3 |  | 26.52 |  | 7.97 |  | 4.22 |  | 16.96 |  | 11.05 | c, i
61-0206 | 2024-07-21 19:00 | EDT | 0.897 |  | 26.413 |  | 7.4 |  | 106.7 |  | 41472.7 |  | 26.54 |  | 7.95 |  | 4.24 |  | 17.06 |  | 10.77 | c, i
61-0206 | 2024-07-21 19:15 | EDT | 0.895 |  | 26.392 |  | 7.38 |  | 106.4 |  | 41462.5 |  | 26.53 |  | 7.95 |  | 3.99 |  | 16.06 |  | 10.36 | c, i
61-0206 | 2024-07-21 19:30 | EDT | 0.901 |  | 26.358 |  | 7.29 |  | 105.1 |  | 41481.6 |  | 26.55 |  | 7.94 |  | 4.26 |  | 17.12 |  | 10.74 | c, i
61-0206 | 2024-07-21 19:45 | EDT | 0.901 |  | 26.331 |  | 7.26 |  | 104.6 |  | 41502.2 |  | 26.56 |  | 7.94 |  | 4.49 |  | 18.08 |  | 11.03 | c, i
61-0206 | 2024-07-21 20:00 | EDT | 0.903 |  | 26.305 |  | 7.26 |  | 104.4 |  | 41484.4 |  | 26.55 |  | 7.94 |  | 4.45 |  | 17.91 |  | 11.07 | c, i
61-0206 | 2024-07-21 20:15 | EDT | 0.907 |  | 26.282 |  | 7.16 |  | 103 |  | 41492.4 |  | 26.55 |  | 7.93 |  | 4.42 |  | 17.77 |  | 11.34 | c, i
61-0206 | 2024-07-21 20:30 | EDT | 0.907 |  | 26.265 |  | 7.23 |  | 103.9 |  | 41492.5 |  | 26.55 |  | 7.94 |  | 4.61 |  | 18.57 |  | 11.74 | c, i
61-0206 | 2024-07-21 20:45 | EDT | 0.91 |  | 26.802 |  | 7.43 |  | 107.8 |  | 41438.9 |  | 26.5 |  | 7.97 |  | 3.67 |  | 14.75 |  | 8.32 | c, i
61-0206 | 2024-07-21 21:00 | EDT | 0.911 |  | 26.866 |  | 7.46 |  | 108.4 |  | 41405 |  | 26.48 |  | 7.97 |  | 3.64 |  | 14.64 |  | 8.22 | c, i
61-0206 | 2024-07-21 21:15 | EDT | 0.913 |  | 26.768 |  | 7.44 |  | 108 |  | 41408.6 |  | 26.48 |  | 7.97 |  | 3.18 |  | 12.8 |  | 7.39 | c, i
61-0206 | 2024-07-21 21:30 | EDT | 0.914 |  | 26.683 |  | 7.36 |  | 106.5 |  | 41401.7 |  | 26.48 |  | 7.96 |  | 3.54 |  | 14.25 |  | 8.51 | c, i
61-0206 | 2024-07-21 21:45 | EDT | 0.915 |  | 26.643 |  | 7.35 |  | 106.4 |  | 41407.4 |  | 26.49 |  | 7.96 |  | 3.51 |  | 14.11 |  | 8.08 | c, i
61-0206 | 2024-07-21 22:00 | EDT | 0.915 |  | 26.604 |  | 7.37 |  | 106.6 |  | 41411.2 |  | 26.49 |  | 7.96 |  | 3.69 |  | 14.84 |  | 8.37 | c, i
61-0206 | 2024-07-21 22:15 | EDT | 0.915 |  | 26.564 |  | 7.32 |  | 105.8 |  | 41420.2 |  | 26.5 |  | 7.95 |  | 3.64 |  | 14.65 |  | 8.54 | c, i
61-0206 | 2024-07-21 22:30 | EDT | 0.915 |  | 26.631 |  | 7.33 |  | 106.1 |  | 41456.7 |  | 26.52 |  | 7.95 |  | 3.85 |  | 15.5 |  | 9.08 | c, i
61-0206 | 2024-07-21 22:45 | EDT | 0.914 |  | 26.672 |  | 7.35 |  | 106.4 |  | 41445.2 |  | 26.51 |  | 7.96 |  | 3.8 |  | 15.3 |  | 9.71 | c, i
61-0206 | 2024-07-21 23:00 | EDT | 0.914 |  | 26.705 |  | 7.28 |  | 105.5 |  | 41490.9 |  | 26.54 |  | 7.94 |  | 4.11 |  | 16.53 |  | 9.75 | c, i
61-0206 | 2024-07-21 23:15 | EDT | 0.914 |  | 26.693 |  | 7.17 |  | 103.8 |  | 41481.5 |  | 26.54 |  | 7.94 |  | 4.29 |  | 17.24 |  | 10.55 | c, i
61-0206 | 2024-07-21 23:30 | EDT | 0.915 |  | 26.726 |  | 6.95 |  | 100.7 |  | 41484.9 |  | 26.54 |  | 7.92 |  | 3.98 |  | 16 |  | 9.33 | c, i
61-0206 | 2024-07-21 23:45 | EDT | 0.916 |  | 26.73 |  | 6.87 |  | 99.5 |  | 41474.8 |  | 26.53 |  | 7.91 |  | 4.09 |  | 16.45 |  | 9.91 | c, i
61-0206 | 2024-07-22 | EDT | 0.916 |  | 26.734 |  | 6.81 |  | 98.7 |  | 41467.3 |  | 26.53 |  | 7.91 |  | 4.11 |  | 16.53 |  | 9.98 | c, i
61-0206 | 2024-07-22 00:15 | EDT | 0.917 |  | 26.708 |  | 6.72 |  | 97.4 |  | 41473 |  | 26.53 |  | 7.9 |  | 4.12 |  | 16.59 |  | 10.48 | c, i
61-0206 | 2024-07-22 00:30 | EDT | 0.915 |  | 26.688 |  | 6.73 |  | 97.6 |  | 41479.8 |  | 26.54 |  | 7.9 |  | 4.11 |  | 16.55 |  | 10.05 | c, i
61-0206 | 2024-07-22 00:45 | EDT | 0.916 |  | 26.723 |  | 7.11 |  | 103 |  | 41474.3 |  | 26.53 |  | 7.94 |  | 3.83 |  | 15.41 |  | 9.04 | c, i
61-0206 | 2024-07-22 01:00 | EDT | 0.915 |  | 26.77 |  | 6.99 |  | 101.3 |  | 41459.1 |  | 26.52 |  | 7.94 |  | 3.43 |  | 13.78 |  | 8.12 | c, i
61-0206 | 2024-07-22 01:15 | EDT | 0.915 |  | 26.714 |  | 6.81 |  | 98.6 |  | 41480.2 |  | 26.54 |  | 7.92 |  | 4.12 |  | 16.59 |  | 10.44 | c, i
61-0206 | 2024-07-22 01:30 | EDT | 0.916 |  | 26.843 |  | 6.29 |  | 91.3 |  | 41428.9 |  | 26.5 |  | 7.86 |  | 4.08 |  | 16.4 |  | 10.26 | c, i
61-0206 | 2024-07-22 01:45 | EDT | 0.915 |  | 27 |  | 6.47 |  | 94.2 |  | 41364 |  | 26.45 |  | 7.89 |  | 3.85 |  | 15.49 |  | 9.32 | c, i
61-0206 | 2024-07-22 02:00 | EDT | 0.916 |  | 26.953 |  | 6.5 |  | 94.5 |  | 41386.3 |  | 26.46 |  | 7.89 |  | 3.73 |  | 15 |  | 8.82 | c, i
61-0206 | 2024-07-22 02:15 | EDT | 0.917 |  | 26.946 |  | 6.56 |  | 95.4 |  | 41367.4 |  | 26.45 |  | 7.89 |  | 3.62 |  | 14.57 |  | 10.11 | c, i
61-0206 | 2024-07-22 02:30 | EDT | 0.916 |  | 26.912 |  | 6.44 |  | 93.6 |  | 41383.4 |  | 26.46 |  | 7.88 |  | 3.86 |  | 15.53 |  | 9.73 | c, i
61-0206 | 2024-07-22 02:45 | EDT | 0.916 |  | 26.748 |  | 6.33 |  | 91.8 |  | 41420.8 |  | 26.49 |  | 7.87 |  | 3.67 |  | 14.76 |  | 9.32 | c, i
61-0206 | 2024-07-22 03:00 | EDT | 0.918 |  | 26.777 |  | 6.32 |  | 91.6 |  | 41413 |  | 26.49 |  | 7.87 |  | 3.76 |  | 15.14 |  | 9.18 | c, i
61-0206 | 2024-07-22 03:15 | EDT | 0.918 |  | 26.753 |  | 6.34 |  | 91.9 |  | 41409 |  | 26.48 |  | 7.87 |  | 3.66 |  | 14.71 |  | 8.67 | c, i
61-0206 | 2024-07-22 03:30 | EDT | 0.918 |  | 26.875 |  | 6.3 |  | 91.5 |  | 41343.8 |  | 26.43 |  | 7.87 |  | 3.7 |  | 14.89 |  | 9.03 | c, i
61-0206 | 2024-07-22 03:45 | EDT | 0.919 |  | 26.883 |  | 6.18 |  | 89.8 |  | 41315.9 |  | 26.41 |  | 7.86 |  | 3.55 |  | 14.27 |  | 8.66 | c, i
61-0206 | 2024-07-22 04:00 | EDT | 0.918 |  | 26.866 |  | 6.12 |  | 88.9 |  | 41327.7 |  | 26.42 |  | 7.86 |  | 3.66 |  | 14.72 |  | 8.41 | c, i
61-0206 | 2024-07-22 04:15 | EDT | 0.919 |  | 26.847 |  | 6.02 |  | 87.4 |  | 41342.2 |  | 26.43 |  | 7.84 |  | 3.76 |  | 15.14 |  | 9.41 | c, i
61-0206 | 2024-07-22 04:30 | EDT | 0.92 |  | 26.853 |  | 5.94 |  | 86.2 |  | 41320.7 |  | 26.42 |  | 7.84 |  | 3.92 |  | 15.76 |  | 9.96 | c, i
61-0206 | 2024-07-22 04:45 | EDT | 0.921 |  | 26.86 |  | 5.84 |  | 84.8 |  | 41336.9 |  | 26.43 |  | 7.83 |  | 3.9 |  | 15.67 |  | 10.02 | c, i
61-0206 | 2024-07-22 05:00 | EDT | 0.92 |  | 26.842 |  | 5.65 |  | 82 |  | 41332.9 |  | 26.43 |  | 7.81 |  | 3.85 |  | 15.49 |  | 9.89 | c, i
61-0206 | 2024-07-22 05:15 | EDT | 0.922 |  | 26.815 |  | 5.38 |  | 78 |  | 41341.9 |  | 26.43 |  | 7.79 |  | 4.06 |  | 16.33 |  | 10.54 | c, i
61-0206 | 2024-07-22 05:30 | EDT | 0.924 |  | 26.762 |  | 5.56 |  | 80.5 |  | 41342.8 |  | 26.44 |  | 7.8 |  | 4.14 |  | 16.64 |  | 10.26 | c, i
61-0206 | 2024-07-22 05:45 | EDT | 0.925 |  | 26.75 |  | 5.19 |  | 75.3 |  | 41329.3 |  | 26.43 |  | 7.77 |  | 4.13 |  | 16.63 |  | 10.6 | c, i
61-0206 | 2024-07-22 06:00 | EDT | 0.926 |  | 26.717 |  | 5.53 |  | 80.1 |  | 41361.1 |  | 26.45 |  | 7.8 |  | 3.85 |  | 15.47 |  | 10 | c, i
61-0206 | 2024-07-22 06:15 | EDT | 0.927 |  | 26.679 |  | 5.88 |  | 85.1 |  | 41370.4 |  | 26.46 |  | 7.83 |  | 3.87 |  | 15.55 |  | 9.66 | c, i
61-0206 | 2024-07-22 06:30 | EDT | 0.927 |  | 26.648 |  | 5.36 |  | 77.5 |  | 41370.2 |  | 26.46 |  | 7.79 |  | 3.99 |  | 16.04 |  | 10.06 | c, i
61-0206 | 2024-07-22 06:45 | EDT | 0.927 |  | 26.62 |  | 5.63 |  | 81.5 |  | 41380.5 |  | 26.47 |  | 7.81 |  | 3.82 |  | 15.37 |  | 9.41 | c, i
61-0206 | 2024-07-22 07:00 | EDT | 0.928 |  | 26.599 |  | 5.8 |  | 83.8 |  | 41377.7 |  | 26.47 |  | 7.83 |  | 3.58 |  | 14.41 |  | 8.93 | c, i
61-0206 | 2024-07-22 07:15 | EDT | 0.93 |  | 26.514 |  | 5.99 |  | 86.5 |  | 41389.7 |  | 26.48 |  | 7.84 |  | 3.63 |  | 14.6 |  | 8.82 | c, i
61-0206 | 2024-07-22 07:30 | EDT | 0.932 |  | 26.525 |  | 6.37 |  | 91.9 |  | 41366.9 |  | 26.46 |  | 7.87 |  | 3.19 |  | 12.82 |  | 7.78 | c, i
61-0206 | 2024-07-22 07:45 | EDT | 0.933 |  | 26.496 |  | 6.02 |  | 86.8 |  | 41370.8 |  | 26.46 |  | 7.84 |  | 3.17 |  | 12.75 |  | 7.53 | c, i
61-0206 | 2024-07-22 08:00 | EDT | 0.935 |  | 26.434 |  | 5.76 |  | 83.1 |  | 41386.1 |  | 26.48 |  | 7.82 |  | 2.95 |  | 11.84 |  | 6.92 | c, i
61-0206 | 2024-07-22 08:15 | EDT | 0.935 |  | 26.243 |  | 5.62 |  | 80.8 |  | 41384.6 |  | 26.48 |  | 7.8 |  | 2.84 |  | 11.43 |  | 6.66 | c, i
61-0206 | 2024-07-22 08:30 | EDT | 0.936 |  | 26.098 |  | 6.12 |  | 87.7 |  | 41399 |  | 26.49 |  | 7.83 |  | 2.89 |  | 11.61 |  | 6.5 | c, i
61-0206 | 2024-07-22 08:45 | EDT | 0.936 |  | 25.944 |  | 6.57 |  | 94 |  | 41435 |  | 26.52 |  | 7.86 |  | 2.77 |  | 11.14 |  | 6.31 | c, i
61-0206 | 2024-07-22 09:00 | EDT | 0.939 |  | 26.393 |  | 6.6 |  | 95.1 |  | 41395.4 |  | 26.48 |  | 7.88 |  | 2.47 |  | 9.94 |  | 5.62 | c, i
61-0206 | 2024-07-22 09:15 | EDT | 0.938 |  | 26.459 |  | 6.65 |  | 95.9 |  | 41387.1 |  | 26.48 |  | 7.88 |  | 2.19 |  | 8.79 |  | 5.07 | c, i
61-0206 | 2024-07-22 09:30 | EDT | 0.939 |  | 26.531 |  | 6.63 |  | 95.7 |  | 41372.2 |  | 26.46 |  | 7.89 |  | 2.19 |  | 8.8 |  | 4.89 | c, i
61-0206 | 2024-07-22 09:45 | EDT | 0.939 |  | 26.541 |  | 6.63 |  | 95.8 |  | 41397.4 |  | 26.48 |  | 7.89 |  | 2.1 |  | 8.42 |  | 4.8 | c, i
61-0206 | 2024-07-22 10:00 | EDT | 0.937 |  | 26.315 |  | 6.83 |  | 98.3 |  | 41445.5 |  | 26.52 |  | 7.89 |  | 2.39 |  | 9.58 |  | 5.21 | c, i
61-0206 | 2024-07-22 10:15 | EDT | 0.937 |  | 26.339 |  | 6.86 |  | 98.7 |  | 41426.9 |  | 26.51 |  | 7.89 |  | 2.14 |  | 8.59 |  | 5.2 | c, i
61-0206 | 2024-07-22 10:30 | EDT | 0.933 |  | 26.429 |  | 6.86 |  | 98.9 |  | 41396.2 |  | 26.48 |  | 7.89 |  | 2.23 |  | 8.93 |  | 5.2 | c, i
61-0206 | 2024-07-22 10:45 | EDT | 0.93 |  | 26.497 |  | 6.99 |  | 100.9 |  | 41385.9 |  | 26.47 |  | 7.9 |  | 2.21 |  | 8.88 |  | 5.19 | c, i
61-0206 | 2024-07-22 11:00 | EDT | 0.932 |  | 26.319 |  | 6.92 |  | 99.5 |  | 41495.1 |  | 26.56 |  | 7.89 |  | 2.16 |  | 8.66 |  | 5.35 | c, i
61-0206 | 2024-07-22 11:15 | EDT | 0.932 |  | 26.379 |  | 6.95 |  | 100.2 |  | 41489.8 |  | 26.55 |  | 7.89 |  | 2.36 |  | 9.47 |  | 5.77 | c, i
61-0206 | 2024-07-22 11:30 | EDT | 0.93 |  | 26.449 |  | 6.98 |  | 100.7 |  | 41489.7 |  | 26.55 |  | 7.9 |  | 2.67 |  | 10.71 |  | 6.79 | c, i
61-0206 | 2024-07-22 11:45 | EDT | 0.929 |  | 26.466 |  | 7.1 |  | 102.4 |  | 41511.3 |  | 26.56 |  | 7.91 |  | 3.32 |  | 13.36 |  | 8.79 | c, i
61-0206 | 2024-07-22 12:00 | EDT | 0.93 |  | 26.737 |  | 7.22 |  | 104.6 |  | 41495.6 |  | 26.55 |  | 7.92 |  | 2.94 |  | 11.82 |  | 7.85 | c, i
61-0206 | 2024-07-22 12:15 | EDT | 0.927 |  | 26.784 |  | 7.32 |  | 106.2 |  | 41494.4 |  | 26.54 |  | 7.93 |  | 2.97 |  | 11.93 |  | 8.17 | c, i
61-0206 | 2024-07-22 12:30 | EDT | 0.925 |  | 26.793 |  | 7.38 |  | 107.1 |  | 41462.1 |  | 26.52 |  | 7.94 |  | 3.22 |  | 12.96 |  | 8.98 | c, i
61-0206 | 2024-07-22 12:45 | EDT | 0.922 |  | 26.713 |  | 7.38 |  | 107 |  | 41492.5 |  | 26.54 |  | 7.94 |  | 3.37 |  | 13.54 |  | 9.08 | c, i
61-0206 | 2024-07-22 13:00 | EDT | 0.922 |  | 26.721 |  | 7.48 |  | 108.4 |  | 41478.8 |  | 26.53 |  | 7.95 |  | 3.74 |  | 15.03 |  | 10.24 | c, i
61-0206 | 2024-07-22 13:15 | EDT | 0.921 |  | 26.599 |  | 7.38 |  | 106.7 |  | 41506.8 |  | 26.56 |  | 7.94 |  | 3.7 |  | 14.89 |  | 9.57 | c, i
61-0206 | 2024-07-22 13:30 | EDT | 0.922 |  | 26.631 |  | 7.4 |  | 107.1 |  | 41512.1 |  | 26.56 |  | 7.94 |  | 3.56 |  | 14.31 |  | 9.2 | c, i
61-0206 | 2024-07-22 13:45 | EDT | 0.919 |  | 26.611 |  | 7.33 |  | 106.1 |  | 41561.8 |  | 26.6 |  | 7.94 |  | 3.68 |  | 14.8 |  | 9.23 | c, i
61-0206 | 2024-07-22 14:00 | EDT | 0.921 |  | 26.645 |  | 7.32 |  | 106 |  | 41556.8 |  | 26.59 |  | 7.94 |  | 3.6 |  | 14.48 |  | 9.15 | c, i
61-0206 | 2024-07-22 14:15 | EDT | 0.918 |  | 26.64 |  | 7.32 |  | 106 |  | 41586.4 |  | 26.61 |  | 7.94 |  | 3.74 |  | 15.05 |  | 9.83 | c, i
61-0206 | 2024-07-22 14:30 | EDT | 0.919 |  | 26.604 |  | 7.22 |  | 104.5 |  | 41594.3 |  | 26.62 |  | 7.93 |  | 3.78 |  | 15.22 |  | 9.83 | c, i
61-0206 | 2024-07-22 14:45 | EDT | 0.919 |  | 26.573 |  | 7.18 |  | 103.9 |  | 41605.9 |  | 26.63 |  | 7.93 |  | 3.89 |  | 15.67 |  | 9.88 | c, i
61-0206 | 2024-07-22 15:00 | EDT | 0.912 |  | 26.545 |  | 7.19 |  | 104 |  | 41634.3 |  | 26.65 |  | 7.93 |  | 4.05 |  | 16.3 |  | 10.05 | c, i
61-0206 | 2024-07-22 15:15 | EDT | 0.914 |  | 26.518 |  | 7.16 |  | 103.4 |  | 41641.6 |  | 26.66 |  | 7.92 |  | 3.97 |  | 15.97 |  | 10.08 | c, i
61-0206 | 2024-07-22 15:30 | EDT | 0.914 |  | 26.493 |  | 7.14 |  | 103.2 |  | 41659.4 |  | 26.67 |  | 7.92 |  | 3.92 |  | 15.76 |  | 10.15 | c, i
61-0206 | 2024-07-22 15:45 | EDT | 0.919 |  | 26.469 |  | 7.33 |  | 105.9 |  | 41696.2 |  | 26.7 |  | 7.94 |  | 4.05 |  | 16.28 |  | 10.38 | c, i
61-0206 | 2024-07-22 16:00 | EDT | 0.915 |  | 26.434 |  | 7.33 |  | 105.9 |  | 41729.8 |  | 26.72 |  | 7.94 |  | 3.93 |  | 15.81 |  | 9.82 | c, i
61-0206 | 2024-07-22 16:15 | EDT | 0.916 |  | 26.419 |  | 7.35 |  | 106.2 |  | 41771.2 |  | 26.75 |  | 7.94 |  | 3.86 |  | 15.53 |  | 9.49 | c, i
61-0206 | 2024-07-22 16:30 | EDT | 0.914 |  | 26.352 |  | 7.12 |  | 102.7 |  | 41800.5 |  | 26.77 |  | 7.92 |  | 3.79 |  | 15.24 |  | 9.43 | c, i
61-0206 | 2024-07-22 16:45 | EDT | 0.917 |  | 26.285 |  | 6.96 |  | 100.3 |  | 41830 |  | 26.79 |  | 7.9 |  | 4.17 |  | 16.76 |  | 10.44 | c, i
61-0206 | 2024-07-22 17:00 | EDT | 0.915 |  | 26.255 |  | 6.93 |  | 99.7 |  | 41858.2 |  | 26.82 |  | 7.89 |  | 4.01 |  | 16.14 |  | 10.13 | c, i
61-0206 | 2024-07-22 17:15 | EDT | 0.913 |  | 26.226 |  | 6.88 |  | 99 |  | 41868.5 |  | 26.82 |  | 7.89 |  | 3.95 |  | 15.89 |  | 9.87 | c, i
61-0206 | 2024-07-22 17:30 | EDT | 0.911 |  | 26.12 |  | 6.71 |  | 96.5 |  | 41936.5 |  | 26.87 |  | 7.87 |  | 3.8 |  | 15.29 |  | 9.56 | c, i
61-0206 | 2024-07-22 17:45 | EDT | 0.914 |  | 26.071 |  | 6.96 |  | 100 |  | 41929.4 |  | 26.87 |  | 7.9 |  | 4.58 |  | 18.41 |  | 11.07 | c, i
61-0206 | 2024-07-22 18:00 | EDT | 0.918 |  | 26.159 |  | 7.4 |  | 106.5 |  | 41937.9 |  | 26.87 |  | 7.95 |  | 4.87 |  | 19.59 |  | 11.83 | c, i
61-0206 | 2024-07-22 18:15 | EDT | 0.918 |  | 26.177 |  | 7.38 |  | 106.2 |  | 41941 |  | 26.88 |  | 7.95 |  | 4.84 |  | 19.46 |  | 11.43 | c, i
61-0206 | 2024-07-22 18:30 | EDT | 0.918 |  | 26.139 |  | 7.22 |  | 103.8 |  | 41935.5 |  | 26.87 |  | 7.93 |  | 4.59 |  | 18.46 |  | 10.65 | c, i
61-0206 | 2024-07-22 18:45 | EDT | 0.916 |  | 26.053 |  | 7.12 |  | 102.3 |  | 41993.3 |  | 26.92 |  | 7.92 |  | 4.62 |  | 18.6 |  | 10.98 | c, i
61-0206 | 2024-07-22 19:00 | EDT | 0.911 |  | 26.008 |  | 6.98 |  | 100.1 |  | 41996.7 |  | 26.92 |  | 7.9 |  | 4.57 |  | 18.38 |  | 10.75 | c, i
61-0206 | 2024-07-22 19:15 | EDT | 0.91 |  | 25.982 |  | 6.77 |  | 97 |  | 41983 |  | 26.91 |  | 7.88 |  | 4.29 |  | 17.28 |  | 9.73 | c, i
61-0206 | 2024-07-22 19:30 | EDT | 0.912 |  | 25.959 |  | 6.66 |  | 95.4 |  | 41967.8 |  | 26.9 |  | 7.86 |  | 4.64 |  | 18.68 |  | 10.58 | c, i
61-0206 | 2024-07-22 19:45 | EDT | 0.911 |  | 25.926 |  | 6.83 |  | 97.8 |  | 41955.8 |  | 26.89 |  | 7.88 |  | 4.89 |  | 19.69 |  | 11.24 | c, i
61-0206 | 2024-07-22 20:00 | EDT | 0.912 |  | 25.945 |  | 6.81 |  | 97.6 |  | 41955.6 |  | 26.89 |  | 7.88 |  | 4.74 |  | 19.06 |  | 10.46 | c, i
61-0206 | 2024-07-22 20:15 | EDT | 0.914 |  | 25.936 |  | 6.88 |  | 98.5 |  | 41958.3 |  | 26.89 |  | 7.9 |  | 4.46 |  | 17.96 |  | 10.99 | c, i
61-0206 | 2024-07-22 20:30 | EDT | 0.919 |  | 25.908 |  | 6.65 |  | 95.3 |  | 41986 |  | 26.91 |  | 7.87 |  | 5.31 |  | 21.39 |  | 11.72 | c, i
61-0206 | 2024-07-22 20:45 | EDT | 0.92 |  | 25.883 |  | 6.56 |  | 94 |  | 41983.8 |  | 26.91 |  | 7.86 |  | 4.79 |  | 19.27 |  | 10.81 | c, i
61-0206 | 2024-07-22 21:00 | EDT | 0.924 |  | 25.878 |  | 6.45 |  | 92.4 |  | 42004.3 |  | 26.93 |  | 7.85 |  | 5.14 |  | 20.68 |  | 11.52 | c, i
61-0206 | 2024-07-22 21:15 | EDT | 0.926 |  | 25.811 |  | 6.4 |  | 91.5 |  | 41963.7 |  | 26.9 |  | 7.84 |  | 4.24 |  | 17.08 |  | 9.74 | c, i
61-0206 | 2024-07-22 21:30 | EDT | 0.927 |  | 25.83 |  | 6.39 |  | 91.5 |  | 41931.8 |  | 26.88 |  | 7.84 |  | 4.21 |  | 16.92 |  | 8.9 | c, i
61-0206 | 2024-07-22 21:45 | EDT | 0.927 |  | 25.839 |  | 6.44 |  | 92.1 |  | 41931.6 |  | 26.88 |  | 7.84 |  | 4.03 |  | 16.21 |  | 10.11 | c, i
61-0206 | 2024-07-22 22:00 | EDT | 0.929 |  | 25.819 |  | 6.39 |  | 91.4 |  | 41937.3 |  | 26.88 |  | 7.84 |  | 4.12 |  | 16.58 |  | 9.99 | c, i
61-0206 | 2024-07-22 22:15 | EDT | 0.926 |  | 25.818 |  | 6.41 |  | 91.6 |  | 41928.9 |  | 26.88 |  | 7.84 |  | 4.32 |  | 17.38 |  | 10.01 | c, i
61-0206 | 2024-07-22 22:30 | EDT | 0.928 |  | 25.817 |  | 6.39 |  | 91.4 |  | 41922.5 |  | 26.87 |  | 7.83 |  | 4.23 |  | 17.01 |  | 10.06 | c, i
61-0206 | 2024-07-22 22:45 | EDT | 0.926 |  | 25.789 |  | 6.32 |  | 90.3 |  | 41907.9 |  | 26.86 |  | 7.82 |  | 4.29 |  | 17.25 |  | 10.32 | c, i
61-0206 | 2024-07-22 23:00 | EDT | 0.921 |  | 25.764 |  | 6.35 |  | 90.7 |  | 41925.6 |  | 26.87 |  | 7.83 |  | 4.37 |  | 17.6 |  | 10.03 | c, i
61-0206 | 2024-07-22 23:15 | EDT | 0.918 |  | 25.684 |  | 6.34 |  | 90.4 |  | 41991.8 |  | 26.92 |  | 7.83 |  | 3.92 |  | 15.75 |  | 8.79 | c, i
61-0206 | 2024-07-22 23:30 | EDT | 0.914 |  | 25.682 |  | 6.36 |  | 90.7 |  | 41937.9 |  | 26.89 |  | 7.83 |  | 4.16 |  | 16.72 |  | 9.72 | c, i
61-0206 | 2024-07-22 23:45 | EDT | 0.913 |  | 25.671 |  | 6.35 |  | 90.5 |  | 41939.5 |  | 26.89 |  | 7.83 |  | 4.06 |  | 16.35 |  | 10.31 | c, i
61-0206 | 2024-07-23 | EDT | 0.911 |  | 25.69 |  | 6.36 |  | 90.8 |  | 41981.6 |  | 26.92 |  | 7.83 |  | 3.72 |  | 14.97 |  | 8.36 | c, i
61-0206 | 2024-07-23 00:15 | EDT | 0.91 |  | 25.706 |  | 6.29 |  | 89.7 |  | 41910.9 |  | 26.87 |  | 7.82 |  | 4.08 |  | 16.4 |  | 9.42 | c, i
61-0206 | 2024-07-23 00:30 | EDT | 0.907 |  | 25.743 |  | 6.23 |  | 89 |  | 41897.1 |  | 26.86 |  | 7.81 |  | 3.98 |  | 16.01 |  | 9.24 | c, i
61-0206 | 2024-07-23 00:45 | EDT | 0.908 |  | 25.839 |  | 6.39 |  | 91.4 |  | 41919.6 |  | 26.87 |  | 7.84 |  | 4.48 |  | 18.02 |  | 10.46 | c, i
61-0206 | 2024-07-23 01:00 | EDT | 0.908 |  | 25.977 |  | 6.5 |  | 93.2 |  | 41937.6 |  | 26.88 |  | 7.87 |  | 4.73 |  | 19.04 |  | 11.49 | c, i
61-0206 | 2024-07-23 01:15 | EDT | 0.905 |  | 25.97 |  | 6.36 |  | 91.2 |  | 41975.7 |  | 26.91 |  | 7.85 |  | 5.35 |  | 21.53 |  | 12.25 | c, i
61-0206 | 2024-07-23 01:30 | EDT | 0.904 |  | 26.001 |  | 6.15 |  | 88.3 |  | 41988.1 |  | 26.91 |  | 7.83 |  | 4.65 |  | 18.7 |  | 11 | c, i
61-0206 | 2024-07-23 01:45 | EDT | 0.905 |  | 26.015 |  | 6.01 |  | 86.3 |  | 41997.1 |  | 26.92 |  | 7.82 |  | 4.2 |  | 16.91 |  | 9.27 | c, i
61-0206 | 2024-07-23 02:00 | EDT | 0.903 |  | 25.999 |  | 6.1 |  | 87.5 |  | 41985.3 |  | 26.91 |  | 7.83 |  | 3.96 |  | 15.93 |  | 9.39 | c, i
61-0206 | 2024-07-23 02:15 | EDT | 0.905 |  | 25.961 |  | 6.21 |  | 89.1 |  | 41986.1 |  | 26.91 |  | 7.84 |  | 4.07 |  | 16.38 |  | 9.24 | c, i
61-0206 | 2024-07-23 02:30 | EDT | 0.902 |  | 25.954 |  | 6.41 |  | 91.9 |  | 41952.3 |  | 26.89 |  | 7.86 |  | 4.03 |  | 16.21 |  | 9.37 | c, i
61-0206 | 2024-07-23 02:45 | EDT | 0.903 |  | 25.963 |  | 6.37 |  | 91.4 |  | 41972.7 |  | 26.9 |  | 7.86 |  | 3.65 |  | 14.69 |  | 8.46 | c, i
61-0206 | 2024-07-23 03:00 | EDT | 0.906 |  | 25.999 |  | 6.3 |  | 90.4 |  | 41915.1 |  | 26.86 |  | 7.86 |  | 3.81 |  | 15.33 |  | 8.59 | c, i
61-0206 | 2024-07-23 03:15 | EDT | 0.906 |  | 26.016 |  | 6.28 |  | 90.1 |  | 41953.9 |  | 26.89 |  | 7.85 |  | 3.69 |  | 14.85 |  | 8.28 | c, i
61-0206 | 2024-07-23 03:30 | EDT | 0.904 |  | 26.016 |  | 6.23 |  | 89.4 |  | 41934 |  | 26.88 |  | 7.85 |  | 4.2 |  | 16.91 |  | 9.18 | c, i
61-0206 | 2024-07-23 03:45 | EDT | 0.903 |  | 25.987 |  | 6.21 |  | 89 |  | 41948 |  | 26.89 |  | 7.85 |  | 4.28 |  | 17.21 |  | 9.78 | c, i
61-0206 | 2024-07-23 04:00 | EDT | 0.901 |  | 25.958 |  | 6.18 |  | 88.6 |  | 41949.7 |  | 26.89 |  | 7.84 |  | 4.11 |  | 16.52 |  | 9.47 | c, i
61-0206 | 2024-07-23 04:15 | EDT | 0.902 |  | 25.918 |  | 6.14 |  | 87.9 |  | 41969.6 |  | 26.9 |  | 7.84 |  | 4.38 |  | 17.61 |  | 10.31 | c, i
61-0206 | 2024-07-23 04:30 | EDT | 0.901 |  | 25.881 |  | 6.02 |  | 86.2 |  | 41991.4 |  | 26.92 |  | 7.83 |  | 4.36 |  | 17.56 |  | 10.43 | c, i
61-0206 | 2024-07-23 04:45 | EDT | 0.901 |  | 25.872 |  | 5.8 |  | 83.1 |  | 41989.2 |  | 26.92 |  | 7.8 |  | 4.57 |  | 18.39 |  | 10.46 | c, i
61-0206 | 2024-07-23 05:00 | EDT | 0.901 |  | 25.857 |  | 5.82 |  | 83.4 |  | 42002.2 |  | 26.93 |  | 7.8 |  | 4.88 |  | 19.65 |  | 11.74 | c, i
61-0206 | 2024-07-23 05:15 | EDT | 0.904 |  | 25.791 |  | 5.95 |  | 85 |  | 41972.1 |  | 26.91 |  | 7.81 |  | 4.3 |  | 17.29 |  | 9.77 | c, i
61-0206 | 2024-07-23 05:30 | EDT | 0.898 |  | 25.658 |  | 5.98 |  | 85.3 |  | 41894 |  | 26.85 |  | 7.79 |  | 3.25 |  | 13.08 |  | 8.91 | c, i
61-0206 | 2024-07-23 05:45 | EDT | 0.896 |  | 25.67 |  | 5.89 |  | 84 |  | 41904.1 |  | 26.86 |  | 7.79 |  | 4.41 |  | 17.74 |  | 10.41 | c, i
61-0206 | 2024-07-23 06:00 | EDT | 0.899 |  | 25.656 |  | 5.8 |  | 82.7 |  | 41918.7 |  | 26.87 |  | 7.78 |  | 3.76 |  | 15.12 |  | 8.81 | c, i
61-0206 | 2024-07-23 06:15 | EDT | 0.899 |  | 25.656 |  | 5.71 |  | 81.4 |  | 41926 |  | 26.88 |  | 7.77 |  | 4.04 |  | 16.26 |  | 9.32 | c, i
61-0206 | 2024-07-23 06:30 | EDT | 0.902 |  | 25.63 |  | 5.77 |  | 82.2 |  | 41881.9 |  | 26.85 |  | 7.77 |  | 4.02 |  | 16.17 |  | 9.51 | c, i
61-0206 | 2024-07-23 06:45 | EDT | 0.905 |  | 25.625 |  | 5.77 |  | 82.2 |  | 41870.6 |  | 26.84 |  | 7.77 |  | 3.79 |  | 15.24 |  | 9.42 | c, i
61-0206 | 2024-07-23 07:00 | EDT | 0.903 |  | 25.624 |  | 5.73 |  | 81.7 |  | 41880.8 |  | 26.85 |  | 7.76 |  | 4.05 |  | 16.29 |  | 9.87 | c, i
61-0206 | 2024-07-23 07:15 | EDT | 0.904 |  | 25.606 |  | 5.69 |  | 81 |  | 41888.8 |  | 26.85 |  | 7.76 |  | 3.71 |  | 14.93 |  | 9.14 | c, i
61-0206 | 2024-07-23 07:30 | EDT | 0.903 |  | 25.581 |  | 5.62 |  | 80 |  | 41888.6 |  | 26.85 |  | 7.75 |  | 4.36 |  | 17.55 |  | 10.46 | c, i
61-0206 | 2024-07-23 07:45 | EDT | 0.903 |  | 25.464 |  | 5.78 |  | 82.1 |  | 41868.1 |  | 26.84 |  | 7.76 |  | 4.11 |  | 16.55 |  | 9.78 | c, i
61-0206 | 2024-07-23 08:00 | EDT | 0.901 |  | 25.416 |  | 5.91 |  | 84 |  | 41858.1 |  | 26.83 |  | 7.76 |  | 3.87 |  | 15.57 |  | 8.94 | c, i
61-0206 | 2024-07-23 08:15 | EDT | 0.906 |  | 25.408 |  | 5.96 |  | 84.6 |  | 41883.6 |  | 26.85 |  | 7.78 |  | 3.82 |  | 15.36 |  | 9.25 | c, i
61-0206 | 2024-07-23 08:30 | EDT | 0.903 |  | 25.402 |  | 6.12 |  | 86.8 |  | 41951 |  | 26.9 |  | 7.8 |  | 3.85 |  | 15.47 |  | 9.21 | c, i
61-0206 | 2024-07-23 08:45 | EDT | 0.905 |  | 25.409 |  | 6.17 |  | 87.7 |  | 42038.6 |  | 26.96 |  | 7.81 |  | 3.59 |  | 14.44 |  | 8.15 | c, i
61-0206 | 2024-07-23 09:00 | EDT | 0.909 |  | 25.407 |  | 6.21 |  | 88.2 |  | 42067.9 |  | 26.98 |  | 7.82 |  | 3.63 |  | 14.59 |  | 8.71 | c, i
61-0206 | 2024-07-23 09:15 | EDT | 0.909 |  | 25.4 |  | 6.23 |  | 88.6 |  | 42076.7 |  | 26.99 |  | 7.82 |  | 3.54 |  | 14.25 |  | 8.19 | c, i
61-0206 | 2024-07-23 09:30 | EDT | 0.912 |  | 25.404 |  | 6.23 |  | 88.5 |  | 42117.7 |  | 27.02 |  | 7.83 |  | 3.21 |  | 12.91 |  | 7.52 | c, i
61-0206 | 2024-07-23 09:45 | EDT | 0.914 |  | 25.399 |  | 6.29 |  | 89.4 |  | 42135 |  | 27.03 |  | 7.83 |  | 3.33 |  | 13.41 |  | 8.02 | c, i
61-0206 | 2024-07-23 10:00 | EDT | 0.917 |  | 25.388 |  | 6.27 |  | 89 |  | 42141.7 |  | 27.04 |  | 7.83 |  | 3.39 |  | 13.63 |  | 8.14 | c, i
61-0206 | 2024-07-23 10:15 | EDT | 0.92 |  | 25.386 |  | 6.32 |  | 89.8 |  | 42144.2 |  | 27.04 |  | 7.83 |  | 3.77 |  | 15.16 |  | 8.78 | c, i
61-0206 | 2024-07-23 10:30 | EDT | 0.922 |  | 25.382 |  | 6.34 |  | 90.1 |  | 42147.5 |  | 27.04 |  | 7.83 |  | 3.32 |  | 13.35 |  | 8.37 | c, i
61-0206 | 2024-07-23 10:45 | EDT | 0.918 |  | 25.656 |  | 6.31 |  | 90 |  | 41872.1 |  | 26.84 |  | 7.82 |  | 5.63 |  | 22.65 |  | 14.59 | c, i
61-0206 | 2024-07-23 11:00 | EDT | 0.919 |  | 25.627 |  | 6.31 |  | 89.9 |  | 41898.2 |  | 26.86 |  | 7.82 |  | 5.35 |  | 21.53 |  | 12.47 | c, i
61-0206 | 2024-07-23 11:15 | EDT | 0.915 |  | 25.57 |  | 6.31 |  | 89.9 |  | 41946.8 |  | 26.89 |  | 7.83 |  | 4.94 |  | 19.88 |  | 11.6 | c, i
61-0206 | 2024-07-23 11:30 | EDT | 0.916 |  | 25.655 |  | 6.28 |  | 89.6 |  | 41852.8 |  | 26.83 |  | 7.82 |  | 4.47 |  | 17.98 |  | 10.84 | c, i
61-0206 | 2024-07-23 11:45 | EDT | 0.919 |  | 25.815 |  | 6.18 |  | 88.4 |  | 41783.8 |  | 26.77 |  | 7.81 |  | 4.55 |  | 18.29 |  | 11.13 | c, i
61-0206 | 2024-07-23 12:00 | EDT | 0.922 |  | 25.816 |  | 6.15 |  | 87.9 |  | 41800 |  | 26.78 |  | 7.81 |  | 4.6 |  | 18.53 |  | 11.64 | c, i
61-0206 | 2024-07-23 12:15 | EDT | 0.918 |  | 25.781 |  | 6.15 |  | 87.9 |  | 41841 |  | 26.81 |  | 7.81 |  | 4.67 |  | 18.81 |  | 11.33 | c, i
61-0206 | 2024-07-23 12:30 | EDT | 0.921 |  | 25.679 |  | 6.22 |  | 88.7 |  | 41913.2 |  | 26.87 |  | 7.82 |  | 4.57 |  | 18.41 |  | 11.42 | c, i
61-0206 | 2024-07-23 12:45 | EDT | 0.919 |  | 25.556 |  | 6.23 |  | 88.8 |  | 42048 |  | 26.97 |  | 7.83 |  | 3.74 |  | 15.05 |  | 8.94 | c, i
61-0206 | 2024-07-23 13:00 | EDT | 0.919 |  | 25.566 |  | 6.29 |  | 89.6 |  | 42015.4 |  | 26.94 |  | 7.83 |  | 4.05 |  | 16.28 |  | 9.49 | c, i
61-0206 | 2024-07-23 13:15 | EDT | 0.919 |  | 25.655 |  | 6.31 |  | 90 |  | 41953.9 |  | 26.9 |  | 7.83 |  | 4.17 |  | 16.77 |  | 9.88 | c, i
61-0206 | 2024-07-23 13:30 | EDT | 0.919 |  | 25.569 |  | 6.32 |  | 90 |  | 42028.2 |  | 26.95 |  | 7.84 |  | 3.9 |  | 15.68 |  | 9.17 | c, i
61-0206 | 2024-07-23 13:45 | EDT | 0.917 |  | 25.533 |  | 6.3 |  | 89.7 |  | 42066.8 |  | 26.98 |  | 7.84 |  | 3.7 |  | 14.89 |  | 8.81 | c, i
61-0206 | 2024-07-23 14:00 | EDT | 0.916 |  | 25.544 |  | 6.32 |  | 90 |  | 42065.2 |  | 26.98 |  | 7.84 |  | 3.77 |  | 15.14 |  | 9.25 | c, i
61-0206 | 2024-07-23 14:15 | EDT | 0.917 |  | 25.567 |  | 6.4 |  | 91.1 |  | 42066 |  | 26.98 |  | 7.84 |  | 3.75 |  | 15.08 |  | 9.02 | c, i
61-0206 | 2024-07-23 14:30 | EDT | 0.919 |  | 25.688 |  | 6.41 |  | 91.5 |  | 42017.6 |  | 26.94 |  | 7.84 |  | 3.91 |  | 15.71 |  | 9.6 | c, i
61-0206 | 2024-07-23 14:45 | EDT | 0.919 |  | 25.725 |  | 6.48 |  | 92.5 |  | 41986 |  | 26.92 |  | 7.85 |  | 4.15 |  | 16.68 |  | 9.93 | c, i
61-0206 | 2024-07-23 15:00 | EDT | 0.921 |  | 25.864 |  | 6.39 |  | 91.4 |  | 41919.9 |  | 26.87 |  | 7.84 |  | 4.52 |  | 18.21 |  | 10.33 | c, i
61-0206 | 2024-07-23 15:15 | EDT | 0.922 |  | 25.967 |  | 6.42 |  | 92 |  | 41847.5 |  | 26.81 |  | 7.84 |  | 4.59 |  | 18.49 |  | 11.56 | c, i
61-0206 | 2024-07-23 15:30 | EDT | 0.926 |  | 26.045 |  | 6.56 |  | 94.1 |  | 41817.1 |  | 26.79 |  | 7.85 |  | 5.6 |  | 22.54 |  | 13.52 | c, i
61-0206 | 2024-07-23 15:45 | EDT | 0.925 |  | 26.226 |  | 6.21 |  | 89.3 |  | 41747 |  | 26.74 |  | 7.81 |  | 5.8 |  | 23.35 |  | 16.01 | c, i
61-0206 | 2024-07-23 16:00 | EDT | 0.925 |  | 26.334 |  | 6.1 |  | 87.9 |  | 41677.7 |  | 26.69 |  | 7.81 |  | 6.75 |  | 27.19 |  | 18.26 | c, i
61-0206 | 2024-07-23 16:15 | EDT | 0.923 |  | 26.383 |  | 6.1 |  | 87.9 |  | 41690.6 |  | 26.69 |  | 7.81 |  | 7.37 |  | 29.68 |  | 17.74 | c, i
61-0206 | 2024-07-23 16:30 | EDT | 0.923 |  | 26.317 |  | 6.15 |  | 88.7 |  | 41710.1 |  | 26.71 |  | 7.82 |  | 7.37 |  | 29.7 |  | 19.25 | c, i
61-0206 | 2024-07-23 16:45 | EDT | 0.926 |  | 26.304 |  | 6.43 |  | 92.6 |  | 41726.9 |  | 26.72 |  | 7.84 |  | 6.26 |  | 25.2 |  | 14.89 | c, i
61-0206 | 2024-07-23 17:00 | EDT | 0.927 |  | 26.209 |  | 6.68 |  | 96.1 |  | 41777.9 |  | 26.76 |  | 7.87 |  | 6.12 |  | 24.65 |  | 14.41 | c, i
61-0206 | 2024-07-23 17:15 | EDT | 0.926 |  | 26.238 |  | 6.82 |  | 98.2 |  | 41777.7 |  | 26.76 |  | 7.88 |  | 6.19 |  | 24.92 |  | 14.58 | c, i
61-0206 | 2024-07-23 17:30 | EDT | 0.925 |  | 26.508 |  | 6.57 |  | 95 |  | 41667.2 |  | 26.67 |  | 7.86 |  | 7.09 |  | 28.55 |  | 16.66 | c, i
61-0206 | 2024-07-23 17:45 | EDT | 0.927 |  | 26.414 |  | 6.76 |  | 97.6 |  | 41730.2 |  | 26.72 |  | 7.87 |  | 6.59 |  | 26.52 |  | 18.02 | c, i
61-0206 | 2024-07-23 18:00 | EDT | 0.928 |  | 26.505 |  | 6.84 |  | 98.9 |  | 41668.2 |  | 26.67 |  | 7.88 |  | 7.99 |  | 32.17 |  | 17.43 | c, i
61-0206 | 2024-07-23 18:15 | EDT | 0.93 |  | 26.421 |  | 6.87 |  | 99.1 |  | 41700.1 |  | 26.7 |  | 7.88 |  | 7.76 |  | 31.28 |  | 17.44 | c, i
61-0206 | 2024-07-23 18:30 | EDT | 0.934 |  | 26.282 |  | 6.8 |  | 98 |  | 41754.5 |  | 26.74 |  | 7.86 |  | 6.66 |  | 26.8 |  | 15.66 | c, i
61-0206 | 2024-07-23 18:45 | EDT | 0.934 |  | 26.037 |  | 6.67 |  | 95.7 |  | 41869.9 |  | 26.83 |  | 7.84 |  | 6.5 |  | 26.15 |  | 15.06 | c, i
61-0206 | 2024-07-23 19:00 | EDT | 0.936 |  | 26.231 |  | 6.78 |  | 97.5 |  | 41741.7 |  | 26.73 |  | 7.86 |  | 7.94 |  | 32 |  | 16.85 | c, i
61-0206 | 2024-07-23 19:15 | EDT | 0.936 |  | 26.272 |  | 6.82 |  | 98.2 |  | 41711.4 |  | 26.71 |  | 7.87 |  | 8.23 |  | 33.14 |  | 17.25 | c, i
61-0206 | 2024-07-23 19:30 | EDT | 0.94 |  | 26.256 |  | 6.81 |  | 98.1 |  | 41726.6 |  | 26.72 |  | 7.87 |  | 7.37 |  | 29.69 |  | 16.97 | c, i
61-0206 | 2024-07-23 19:45 | EDT | 0.941 |  | 26.197 |  | 6.82 |  | 98 |  | 41763.8 |  | 26.75 |  | 7.87 |  | 6.45 |  | 25.97 |  | 14.5 | c, i
61-0206 | 2024-07-23 20:00 | EDT | 0.944 |  | 26.133 |  | 6.76 |  | 97.1 |  | 41748.1 |  | 26.74 |  | 7.86 |  | 7.28 |  | 29.33 |  | 17.91 | c, i
61-0206 | 2024-07-23 20:15 | EDT | 0.942 |  | 26.051 |  | 6.69 |  | 96 |  | 41774.4 |  | 26.76 |  | 7.85 |  | 6.29 |  | 25.33 |  | 15.06 | c, i
61-0206 | 2024-07-23 20:30 | EDT | 0.947 |  | 26.003 |  | 6.64 |  | 95.2 |  | 41785 |  | 26.77 |  | 7.85 |  | 6.25 |  | 25.17 |  | 14.38 | c, i
61-0206 | 2024-07-23 20:45 | EDT | 0.945 |  | 25.932 |  | 6.6 |  | 94.5 |  | 41798.6 |  | 26.78 |  | 7.84 |  | 7.31 |  | 29.44 |  | 16.3 | c, i
61-0206 | 2024-07-23 21:00 | EDT | 0.949 |  | 25.866 |  | 6.59 |  | 94.3 |  | 41804.4 |  | 26.79 |  | 7.84 |  | 6.8 |  | 27.37 |  | 15.43 | c, i
61-0206 | 2024-07-23 21:15 | EDT | 0.952 |  | 25.806 |  | 6.47 |  | 92.5 |  | 41830.1 |  | 26.81 |  | 7.82 |  | 6.72 |  | 27.05 |  | 14.79 | c, i
61-0206 | 2024-07-23 21:30 | EDT | 0.952 |  | 25.765 |  | 6.44 |  | 92 |  | 41852.2 |  | 26.82 |  | 7.82 |  | 6.37 |  | 25.65 |  | 14.21 | c, i
61-0206 | 2024-07-23 21:45 | EDT | 0.953 |  | 25.694 |  | 6.28 |  | 89.6 |  | 41882.8 |  | 26.85 |  | 7.8 |  | 6.09 |  | 24.53 |  | 13.52 | c, i
61-0206 | 2024-07-23 22:00 | EDT | 0.956 |  | 25.632 |  | 6.13 |  | 87.3 |  | 41877 |  | 26.84 |  | 7.78 |  | 5.66 |  | 22.77 |  | 12.39 | c, i
61-0206 | 2024-07-23 22:15 | EDT | 0.963 |  | 25.59 |  | 6.13 |  | 87.3 |  | 41844.2 |  | 26.82 |  | 7.78 |  | 5.75 |  | 23.13 |  | 12.19 | c, i
61-0206 | 2024-07-23 22:30 | EDT | 0.967 |  | 25.556 |  | 6.07 |  | 86.4 |  | 41898.3 |  | 26.86 |  | 7.78 |  | 5.34 |  | 21.5 |  | 11.1 | c, i
61-0206 | 2024-07-23 22:45 | EDT | 0.967 |  | 25.546 |  | 6.04 |  | 86 |  | 41897.6 |  | 26.86 |  | 7.78 |  | 5.88 |  | 23.68 |  | 13.25 | c, i
61-0206 | 2024-07-23 23:00 | EDT | 0.959 |  | 25.535 |  | 6.06 |  | 86.2 |  | 41905.1 |  | 26.87 |  | 7.78 |  | 5.23 |  | 21.03 |  | 11.95 | c, i
61-0206 | 2024-07-23 23:15 | EDT | 0.957 |  | 25.489 |  | 5.98 |  | 85 |  | 41896.1 |  | 26.86 |  | 7.77 |  | 5.03 |  | 20.25 |  | 11.47 | c, i
61-0206 | 2024-07-23 23:30 | EDT | 0.951 |  | 25.453 |  | 5.93 |  | 84.3 |  | 41937.2 |  | 26.89 |  | 7.76 |  | 5.42 |  | 21.83 |  | 12.37 | c, i
61-0206 | 2024-07-23 23:45 | EDT | 0.952 |  | 25.415 |  | 5.87 |  | 83.3 |  | 41936.9 |  | 26.89 |  | 7.75 |  | 5.34 |  | 21.5 |  | 12.31 | c, i
61-0206 | 2024-07-24 | EDT | 0.949 |  | 25.387 |  | 5.86 |  | 83.1 |  | 41941.8 |  | 26.89 |  | 7.75 |  | 5.65 |  | 22.75 |  | 12.55 | c, i
61-0206 | 2024-07-24 00:15 | EDT | 0.951 |  | 25.326 |  | 5.77 |  | 81.8 |  | 41950.6 |  | 26.9 |  | 7.74 |  | 5.25 |  | 21.14 |  | 11.95 | c, i
61-0206 | 2024-07-24 00:30 | EDT | 0.949 |  | 25.317 |  | 5.79 |  | 82.1 |  | 41977.1 |  | 26.92 |  | 7.75 |  | 5.6 |  | 22.54 |  | 12.46 | c, i
61-0206 | 2024-07-24 00:45 | EDT | 0.949 |  | 25.316 |  | 5.82 |  | 82.5 |  | 41996.2 |  | 26.94 |  | 7.75 |  | 5.46 |  | 21.97 |  | 12.48 | c, i
61-0206 | 2024-07-24 01:00 | EDT | 0.945 |  | 25.358 |  | 5.87 |  | 83.2 |  | 42002.6 |  | 26.94 |  | 7.76 |  | 5.85 |  | 23.55 |  | 12.87 | c, i
61-0206 | 2024-07-24 01:15 | EDT | 0.946 |  | 25.35 |  | 5.91 |  | 83.8 |  | 42016.6 |  | 26.95 |  | 7.76 |  | 5.71 |  | 23.01 |  | 13.34 | c, i
61-0206 | 2024-07-24 01:30 | EDT | 0.945 |  | 25.367 |  | 5.9 |  | 83.7 |  | 42014.8 |  | 26.95 |  | 7.76 |  | 6.08 |  | 24.48 |  | 14.22 | c, i
61-0206 | 2024-07-24 01:45 | EDT | 0.944 |  | 25.454 |  | 5.77 |  | 82 |  | 41936.5 |  | 26.89 |  | 7.76 |  | 5.89 |  | 23.72 |  | 13.6 | c, i
61-0206 | 2024-07-24 02:00 | EDT | 0.944 |  | 25.444 |  | 5.92 |  | 84.2 |  | 41935.2 |  | 26.89 |  | 7.77 |  | 6.45 |  | 25.97 |  | 14.78 | c, i
61-0206 | 2024-07-24 02:15 | EDT | 0.947 |  | 25.533 |  | 5.85 |  | 83.3 |  | 41896.6 |  | 26.86 |  | 7.77 |  | 6.74 |  | 27.13 |  | 15.52 | c, i
61-0206 | 2024-07-24 02:30 | EDT | 0.948 |  | 25.524 |  | 5.68 |  | 80.8 |  | 41907.9 |  | 26.87 |  | 7.75 |  | 5.98 |  | 24.1 |  | 15.11 | c, i
61-0206 | 2024-07-24 02:45 | EDT | 0.948 |  | 25.507 |  | 5.53 |  | 78.7 |  | 41879.9 |  | 26.85 |  | 7.74 |  | 5.59 |  | 22.52 |  | 12.96 | c, i
61-0206 | 2024-07-24 03:00 | EDT | 0.946 |  | 25.481 |  | 5.47 |  | 77.7 |  | 41914.1 |  | 26.87 |  | 7.73 |  | 5.5 |  | 22.14 |  | 12.93 | c, i
61-0206 | 2024-07-24 03:15 | EDT | 0.946 |  | 25.379 |  | 5.04 |  | 71.6 |  | 42061.9 |  | 26.98 |  | 7.69 |  | 4.66 |  | 18.74 |  | 11.22 | c, i
61-0206 | 2024-07-24 03:30 | EDT | 0.945 |  | 24.732 |  | 5.06 |  | 70.9 |  | 41701.7 |  | 26.74 |  | 7.65 |  | 3 |  | 12.07 |  | 6.59 | c, i
61-0206 | 2024-07-24 03:45 | EDT | 0.944 |  | 24.76 |  | 4.99 |  | 70 |  | 41760.9 |  | 26.78 |  | 7.64 |  | 2.93 |  | 11.78 |  | 6.42 | c, i
61-0206 | 2024-07-24 04:00 | EDT | 0.944 |  | 24.783 |  | 4.9 |  | 68.8 |  | 41763.2 |  | 26.78 |  | 7.64 |  | 2.9 |  | 11.63 |  | 6.31 | c, i
61-0206 | 2024-07-24 04:15 | EDT | 0.945 |  | 24.796 |  | 4.87 |  | 68.4 |  | 41808.3 |  | 26.81 |  | 7.64 |  | 2.88 |  | 11.58 |  | 6.38 | c, i
61-0206 | 2024-07-24 04:30 | EDT | 0.943 |  | 24.803 |  | 4.85 |  | 68.1 |  | 41846.3 |  | 26.84 |  | 7.63 |  | 3.02 |  | 12.13 |  | 6.71 | c, i
61-0206 | 2024-07-24 04:45 | EDT | 0.944 |  | 24.819 |  | 4.78 |  | 67.2 |  | 41939.6 |  | 26.9 |  | 7.63 |  | 2.79 |  | 11.22 |  | 6.3 | c, i
61-0206 | 2024-07-24 05:00 | EDT | 0.943 |  | 24.698 |  | 4.79 |  | 67.2 |  | 41979 |  | 26.94 |  | 7.63 |  | 2.8 |  | 11.25 |  | 6.2 | c, i
61-0206 | 2024-07-24 05:15 | EDT | 0.942 |  | 24.803 |  | 4.9 |  | 69 |  | 42011.5 |  | 26.96 |  | 7.65 |  | 3.03 |  | 12.2 |  | 6.87 | c, i
61-0206 | 2024-07-24 05:30 | EDT | 0.942 |  | 24.834 |  | 5.09 |  | 71.5 |  | 41937.6 |  | 26.9 |  | 7.67 |  | 3.1 |  | 12.47 |  | 7.09 | c, i
61-0206 | 2024-07-24 05:45 | EDT | 0.943 |  | 24.821 |  | 5.16 |  | 72.6 |  | 41907.6 |  | 26.88 |  | 7.67 |  | 3.22 |  | 12.93 |  | 7.37 | c, i
61-0206 | 2024-07-24 06:00 | EDT | 0.944 |  | 24.805 |  | 5.18 |  | 72.8 |  | 41893.7 |  | 26.87 |  | 7.68 |  | 3.27 |  | 13.16 |  | 7.15 | c, i
61-0206 | 2024-07-24 06:15 | EDT | 0.948 |  | 24.809 |  | 5.18 |  | 72.8 |  | 41915.4 |  | 26.89 |  | 7.68 |  | 3.25 |  | 13.05 |  | 7.33 | c, i
61-0206 | 2024-07-24 06:30 | EDT | 0.947 |  | 24.824 |  | 5.23 |  | 73.6 |  | 41930.9 |  | 26.9 |  | 7.69 |  | 3.23 |  | 12.98 |  | 7.32 | c, i
61-0206 | 2024-07-24 06:45 | EDT | 0.947 |  | 24.815 |  | 5.27 |  | 74.1 |  | 41946.2 |  | 26.91 |  | 7.69 |  | 3.29 |  | 13.21 |  | 7.57 | c, i
61-0206 | 2024-07-24 07:00 | EDT | 0.951 |  | 24.83 |  | 5.28 |  | 74.3 |  | 41967.5 |  | 26.92 |  | 7.69 |  | 3.24 |  | 13.03 |  | 7.22 | c, i
61-0206 | 2024-07-24 07:15 | EDT | 0.949 |  | 24.864 |  | 5.24 |  | 73.8 |  | 42019.1 |  | 26.96 |  | 7.69 |  | 3.18 |  | 12.8 |  | 7.29 | c, i
61-0206 | 2024-07-24 07:30 | EDT | 0.95 |  | 24.918 |  | 5.18 |  | 72.9 |  | 42042.5 |  | 26.98 |  | 7.69 |  | 3.44 |  | 13.85 |  | 7.98 | c, i
61-0206 | 2024-07-24 07:45 | EDT | 0.952 |  | 24.908 |  | 5.03 |  | 70.8 |  | 42170.9 |  | 27.07 |  | 7.67 |  | 3.22 |  | 12.93 |  | 7.5 | c, i
61-0206 | 2024-07-24 08:00 | EDT | 0.955 |  | 24.899 |  | 5.09 |  | 71.8 |  | 42195.2 |  | 27.09 |  | 7.68 |  | 2.87 |  | 11.54 |  | 6.52 | c, i
61-0206 | 2024-07-24 08:15 | EDT | 0.957 |  | 24.839 |  | 5.29 |  | 74.4 |  | 42064.9 |  | 26.99 |  | 7.7 |  | 2.75 |  | 11.03 |  | 6.6 | c, i
61-0206 | 2024-07-24 08:30 | EDT | 0.953 |  | 24.796 |  | 5.33 |  | 74.9 |  | 42133.8 |  | 27.04 |  | 7.7 |  | 2.91 |  | 11.71 |  | 6.61 | c, i
61-0206 | 2024-07-24 08:45 | EDT | 0.954 |  | 24.832 |  | 5.32 |  | 74.9 |  | 42232.2 |  | 27.11 |  | 7.7 |  | 3.09 |  | 12.41 |  | 7.54 | c, i
61-0206 | 2024-07-24 09:00 | EDT | 0.955 |  | 24.824 |  | 5.32 |  | 74.9 |  | 42275.6 |  | 27.14 |  | 7.7 |  | 3 |  | 12.05 |  | 6.94 | c, i
61-0206 | 2024-07-24 09:15 | EDT | 0.956 |  | 24.818 |  | 5.35 |  | 75.4 |  | 42252.7 |  | 27.13 |  | 7.7 |  | 3.09 |  | 12.42 |  | 7.43 | c, i
61-0206 | 2024-07-24 09:30 | EDT | 0.958 |  | 24.75 |  | 5.34 |  | 75 |  | 42241 |  | 27.12 |  | 7.7 |  | 3.09 |  | 12.43 |  | 7.76 | c, i
61-0206 | 2024-07-24 09:45 | EDT | 0.963 |  | 24.711 |  | 5.36 |  | 75.3 |  | 42236.1 |  | 27.12 |  | 7.7 |  | 3.37 |  | 13.56 |  | 8.35 | c, i
61-0206 | 2024-07-24 10:00 | EDT | 0.964 |  | 24.583 |  | 5.37 |  | 75.3 |  | 42220.3 |  | 27.11 |  | 7.69 |  | 3.6 |  | 14.49 |  | 8.68 | c, i
61-0206 | 2024-07-24 10:15 | EDT | 0.97 |  | 24.311 |  | 5.07 |  | 70.7 |  | 42207.6 |  | 27.11 |  | 7.65 |  | 2.44 |  | 9.8 |  | 6.16 | c, i
61-0206 | 2024-07-24 10:30 | EDT | 0.971 |  | 24.343 |  | 5.11 |  | 71.3 |  | 42182.9 |  | 27.09 |  | 7.66 |  | 2.54 |  | 10.19 |  | 6.21 | c, i
61-0206 | 2024-07-24 10:45 | EDT | 0.972 |  | 24.37 |  | 5.12 |  | 71.5 |  | 42214.6 |  | 27.11 |  | 7.66 |  | 2.71 |  | 10.87 |  | 6.54 | c, i
61-0206 | 2024-07-24 11:00 | EDT | 0.972 |  | 24.382 |  | 5.14 |  | 71.7 |  | 42222.3 |  | 27.12 |  | 7.66 |  | 2.66 |  | 10.7 |  | 6.24 | c, i
61-0206 | 2024-07-24 11:15 | EDT | 0.972 |  | 24.421 |  | 5.2 |  | 72.7 |  | 42212.7 |  | 27.11 |  | 7.66 |  | 2.83 |  | 11.37 |  | 6.84 | c, i
61-0206 | 2024-07-24 11:30 | EDT | 0.971 |  | 24.428 |  | 5.32 |  | 74.4 |  | 42181.1 |  | 27.09 |  | 7.67 |  | 3.24 |  | 13.03 |  | 8.1 | c, i
61-0206 | 2024-07-24 11:45 | EDT | 0.966 |  | 24.373 |  | 5.31 |  | 74.1 |  | 42208 |  | 27.11 |  | 7.67 |  | 2.96 |  | 11.89 |  | 7.34 | c, i
61-0206 | 2024-07-24 12:00 | EDT | 0.958 |  | 24.377 |  | 5.42 |  | 75.6 |  | 42217.5 |  | 27.11 |  | 7.69 |  | 3.79 |  | 15.23 |  | 9.41 | c, i
61-0206 | 2024-07-24 12:15 | EDT | 0.956 |  | 24.601 |  | 5.69 |  | 79.8 |  | 42233.2 |  | 27.12 |  | 7.72 |  | 5.17 |  | 20.8 |  | 13.28 | c, i
61-0206 | 2024-07-24 12:30 | EDT | 0.954 |  | 24.712 |  | 5.65 |  | 79.4 |  | 42234 |  | 27.12 |  | 7.72 |  | 5.06 |  | 20.37 |  | 12.4 | c, i
61-0206 | 2024-07-24 12:45 | EDT | 0.954 |  | 24.689 |  | 5.69 |  | 79.8 |  | 42164.4 |  | 27.07 |  | 7.73 |  | 5.48 |  | 22.05 |  | 13.4 | c, i
61-0206 | 2024-07-24 13:00 | EDT | 0.952 |  | 24.732 |  | 5.57 |  | 78.3 |  | 42151.8 |  | 27.06 |  | 7.71 |  | 5.2 |  | 20.95 |  | 12.67 | c, i
61-0206 | 2024-07-24 13:15 | EDT | 0.949 |  | 24.735 |  | 5.46 |  | 76.7 |  | 42157.8 |  | 27.06 |  | 7.71 |  | 4.42 |  | 17.78 |  | 10.56 | c, i
61-0206 | 2024-07-24 13:30 | EDT | 0.949 |  | 24.743 |  | 5.39 |  | 75.8 |  | 42152.1 |  | 27.06 |  | 7.7 |  | 4.14 |  | 16.64 |  | 9.53 | c, i
61-0206 | 2024-07-24 13:45 | EDT | 0.948 |  | 24.753 |  | 5.46 |  | 76.7 |  | 42160.1 |  | 27.06 |  | 7.7 |  | 4.54 |  | 18.25 |  | 10.56 | c, i
61-0206 | 2024-07-24 14:00 | EDT | 0.947 |  | 24.775 |  | 5.41 |  | 76 |  | 42148.8 |  | 27.06 |  | 7.7 |  | 4.46 |  | 17.95 |  | 10.51 | c, i
61-0206 | 2024-07-24 14:15 | EDT | 0.944 |  | 24.755 |  | 5.38 |  | 75.6 |  | 42130 |  | 27.04 |  | 7.69 |  | 4.87 |  | 19.61 |  | 10.78 | c, i
61-0206 | 2024-07-24 14:30 | EDT | 0.942 |  | 24.716 |  | 5.52 |  | 77.5 |  | 42131.6 |  | 27.04 |  | 7.7 |  | 4.99 |  | 20.08 |  | 11.88 | c, i
61-0206 | 2024-07-24 14:45 | EDT | 0.941 |  | 24.708 |  | 5.62 |  | 78.9 |  | 42140.2 |  | 27.05 |  | 7.71 |  | 5.85 |  | 23.57 |  | 13.34 | c, i
61-0206 | 2024-07-24 15:00 | EDT | 0.94 |  | 24.751 |  | 5.4 |  | 75.9 |  | 42141.1 |  | 27.05 |  | 7.69 |  | 5.04 |  | 20.28 |  | 11.88 | c, i
61-0206 | 2024-07-24 15:15 | EDT | 0.939 |  | 24.759 |  | 5.57 |  | 78.2 |  | 42130.7 |  | 27.04 |  | 7.71 |  | 5.85 |  | 23.54 |  | 14.91 | c, i
61-0206 | 2024-07-24 15:30 | EDT | 0.938 |  | 24.774 |  | 5.5 |  | 77.3 |  | 42104.1 |  | 27.02 |  | 7.7 |  | 6.26 |  | 25.21 |  | 14.36 | c, i
61-0206 | 2024-07-24 15:45 | EDT | 0.939 |  | 24.961 |  | 5.94 |  | 83.8 |  | 42020.5 |  | 26.96 |  | 7.75 |  | 9.36 |  | 37.7 |  | 25.32 | c, i
61-0206 | 2024-07-24 16:00 | EDT | 0.939 |  | 25.18 |  | 5.68 |  | 80.3 |  | 41888.8 |  | 26.86 |  | 7.72 |  | 8.85 |  | 35.64 |  | 21.81 | c, i
61-0206 | 2024-07-24 16:15 | EDT | 0.938 |  | 25.251 |  | 5.91 |  | 83.7 |  | 41837.7 |  | 26.82 |  | 7.76 |  | 9.33 |  | 37.58 |  | 22.27 | c, i
61-0206 | 2024-07-24 16:30 | EDT | 0.936 |  | 25.286 |  | 5.99 |  | 84.8 |  | 41808.8 |  | 26.8 |  | 7.77 |  | 9.73 |  | 39.19 |  | 22.29 | c, i
61-0206 | 2024-07-24 16:45 | EDT | 0.936 |  | 25.307 |  | 6.04 |  | 85.6 |  | 41808.6 |  | 26.8 |  | 7.78 |  | 8.1 |  | 32.61 |  | 19.96 | c, i
61-0206 | 2024-07-24 17:00 | EDT | 0.933 |  | 25.284 |  | 6.03 |  | 85.3 |  | 41783.8 |  | 26.78 |  | 7.78 |  | 7.56 |  | 30.44 |  | 17.61 | c, i
61-0206 | 2024-07-24 17:15 | EDT | 0.931 |  | 25.272 |  | 5.97 |  | 84.5 |  | 41800.9 |  | 26.8 |  | 7.77 |  | 7.88 |  | 31.74 |  | 18.9 | c, i
61-0206 | 2024-07-24 17:30 | EDT | 0.932 |  | 25.329 |  | 5.88 |  | 83.3 |  | 41759.8 |  | 26.77 |  | 7.76 |  | 8.72 |  | 35.15 |  | 21.26 | c, i
61-0206 | 2024-07-24 17:45 | EDT | 0.929 |  | 25.276 |  | 5.89 |  | 83.3 |  | 41773.5 |  | 26.78 |  | 7.76 |  | 8.17 |  | 32.91 |  | 19.73 | c, i
61-0206 | 2024-07-24 18:00 | EDT | 0.93 |  | 24.956 |  | 5.65 |  | 79.6 |  | 42016.2 |  | 26.96 |  | 7.72 |  | 6.72 |  | 27.05 |  | 16.53 | c, i
61-0206 | 2024-07-24 18:15 | EDT | 0.929 |  | 24.914 |  | 5.52 |  | 77.7 |  | 42042.6 |  | 26.98 |  | 7.71 |  | 6.99 |  | 28.17 |  | 17.02 | c, i
61-0206 | 2024-07-24 18:30 | EDT | 0.93 |  | 24.913 |  | 5.59 |  | 78.7 |  | 42039.4 |  | 26.97 |  | 7.72 |  | 6.25 |  | 25.17 |  | 14.52 | c, i
61-0206 | 2024-07-24 18:45 | EDT | 0.929 |  | 24.966 |  | 5.47 |  | 77.1 |  | 41996.9 |  | 26.94 |  | 7.71 |  | 7.31 |  | 29.43 |  | 18.74 | c, i
61-0206 | 2024-07-24 19:00 | EDT | 0.928 |  | 24.773 |  | 5.59 |  | 78.5 |  | 42157.9 |  | 27.06 |  | 7.72 |  | 7.18 |  | 28.91 |  | 17 | c, i
61-0206 | 2024-07-24 19:15 | EDT | 0.928 |  | 24.839 |  | 5.56 |  | 78.2 |  | 42071.1 |  | 27 |  | 7.72 |  | 7.3 |  | 29.41 |  | 17.22 | c, i
61-0206 | 2024-07-24 19:30 | EDT | 0.93 |  | 24.848 |  | 5.39 |  | 75.8 |  | 42062.8 |  | 26.99 |  | 7.7 |  | 5.78 |  | 23.27 |  | 13.96 | c, i
61-0206 | 2024-07-24 19:45 | EDT | 0.928 |  | 24.869 |  | 5.41 |  | 76.1 |  | 42044 |  | 26.98 |  | 7.7 |  | 7.45 |  | 29.99 |  | 20.67 | c, i
61-0206 | 2024-07-24 20:00 | EDT | 0.93 |  | 24.783 |  | 5.41 |  | 76 |  | 42119.2 |  | 27.03 |  | 7.7 |  | 7.11 |  | 28.65 |  | 17.14 | c, i
61-0206 | 2024-07-24 20:15 | EDT | 0.93 |  | 24.856 |  | 5.16 |  | 72.6 |  | 42046.7 |  | 26.98 |  | 7.68 |  | 7.21 |  | 29.06 |  | 17.61 | c, i
61-0206 | 2024-07-24 20:30 | EDT | 0.931 |  | 24.855 |  | 5.22 |  | 73.4 |  | 42027.6 |  | 26.97 |  | 7.69 |  | 6.66 |  | 26.82 |  | 15.72 | c, i
61-0206 | 2024-07-24 20:45 | EDT | 0.931 |  | 24.887 |  | 5.22 |  | 73.5 |  | 42002.9 |  | 26.95 |  | 7.69 |  | 6.61 |  | 26.61 |  | 15.86 | c, i
61-0206 | 2024-07-24 21:00 | EDT | 0.933 |  | 24.884 |  | 5.16 |  | 72.6 |  | 42041 |  | 26.98 |  | 7.68 |  | 6.57 |  | 26.44 |  | 15.47 | c, i
61-0206 | 2024-07-24 21:15 | EDT | 0.933 |  | 24.855 |  | 5.14 |  | 72.4 |  | 42069.3 |  | 27 |  | 7.68 |  | 6.27 |  | 25.25 |  | 15.08 | c, i
61-0206 | 2024-07-24 21:30 | EDT | 0.932 |  | 24.868 |  | 5.27 |  | 74.2 |  | 42041 |  | 26.98 |  | 7.69 |  | 5.94 |  | 23.91 |  | 13.99 | c, i
61-0206 | 2024-07-24 21:45 | EDT | 0.932 |  | 24.828 |  | 5.3 |  | 74.6 |  | 42085.1 |  | 27.01 |  | 7.69 |  | 6.32 |  | 25.45 |  | 15.27 | c, i
61-0206 | 2024-07-24 22:00 | EDT | 0.933 |  | 24.791 |  | 5.31 |  | 74.7 |  | 42091.9 |  | 27.01 |  | 7.69 |  | 6.26 |  | 25.19 |  | 14.61 | c, i
61-0206 | 2024-07-24 22:15 | EDT | 0.931 |  | 24.775 |  | 5.2 |  | 73.2 |  | 42119.8 |  | 27.03 |  | 7.68 |  | 6.24 |  | 25.11 |  | 14.86 | c, i
61-0206 | 2024-07-24 22:30 | EDT | 0.934 |  | 24.75 |  | 5.26 |  | 73.9 |  | 42116 |  | 27.03 |  | 7.69 |  | 6.13 |  | 24.69 |  | 14.53 | c, i
61-0206 | 2024-07-24 22:45 | EDT | 0.936 |  | 24.695 |  | 5.3 |  | 74.4 |  | 42137.1 |  | 27.05 |  | 7.69 |  | 5.78 |  | 23.25 |  | 13.53 | c, i
61-0206 | 2024-07-24 23:00 | EDT | 0.938 |  | 24.647 |  | 5.33 |  | 74.8 |  | 42179.7 |  | 27.08 |  | 7.69 |  | 6.16 |  | 24.81 |  | 14.44 | c, i
61-0206 | 2024-07-24 23:15 | EDT | 0.94 |  | 24.658 |  | 5.29 |  | 74.2 |  | 42153.5 |  | 27.06 |  | 7.69 |  | 5.75 |  | 23.14 |  | 13.41 | c, i
61-0206 | 2024-07-24 23:30 | EDT | 0.943 |  | 24.567 |  | 5.22 |  | 73.1 |  | 42208.8 |  | 27.1 |  | 7.68 |  | 5.43 |  | 21.85 |  | 12.8 | c, i
61-0206 | 2024-07-24 23:45 | EDT | 0.942 |  | 24.54 |  | 5.21 |  | 73 |  | 42232.1 |  | 27.12 |  | 7.68 |  | 5.42 |  | 21.8 |  | 12.7 | c, i
61-0206 | 2024-07-25 | EDT | 0.937 |  | 24.452 |  | 5.21 |  | 72.9 |  | 42299.9 |  | 27.17 |  | 7.68 |  | 5.31 |  | 21.38 |  | 12.46 | c, i
61-0206 | 2024-07-25 00:15 | EDT | 0.932 |  | 24.327 |  | 5.29 |  | 73.9 |  | 42379.8 |  | 27.23 |  | 7.68 |  | 4.78 |  | 19.25 |  | 11.08 | c, i
61-0206 | 2024-07-25 00:30 | EDT | 0.932 |  | 24.381 |  | 5.28 |  | 73.7 |  | 42335 |  | 27.2 |  | 7.68 |  | 5.18 |  | 20.85 |  | 11.82 | c, i
61-0206 | 2024-07-25 00:45 | EDT | 0.931 |  | 24.39 |  | 5.2 |  | 72.7 |  | 42310.8 |  | 27.18 |  | 7.68 |  | 5.07 |  | 20.43 |  | 11.63 | c, i
61-0206 | 2024-07-25 01:00 | EDT | 0.926 |  | 24.318 |  | 5.13 |  | 71.6 |  | 42403.9 |  | 27.25 |  | 7.67 |  | 5.13 |  | 20.63 |  | 11.81 | c, i
61-0206 | 2024-07-25 01:15 | EDT | 0.924 |  | 24.288 |  | 5.09 |  | 71 |  | 42420.9 |  | 27.26 |  | 7.67 |  | 4.75 |  | 19.1 |  | 10.77 | c, i
61-0206 | 2024-07-25 01:30 | EDT | 0.921 |  | 24.255 |  | 4.99 |  | 69.7 |  | 42459.8 |  | 27.29 |  | 7.66 |  | 4.7 |  | 18.91 |  | 10.79 | c, i
61-0206 | 2024-07-25 01:45 | EDT | 0.917 |  | 24.208 |  | 5 |  | 69.7 |  | 42479.5 |  | 27.3 |  | 7.66 |  | 4.54 |  | 18.26 |  | 10.45 | c, i
61-0206 | 2024-07-25 02:00 | EDT | 0.916 |  | 24.186 |  | 5.08 |  | 70.8 |  | 42454 |  | 27.28 |  | 7.66 |  | 4.56 |  | 18.35 |  | 10.48 | c, i
61-0206 | 2024-07-25 02:15 | EDT | 0.916 |  | 24.325 |  | 5.19 |  | 72.5 |  | 42341.9 |  | 27.2 |  | 7.67 |  | 5.25 |  | 21.15 |  | 12.16 | c, i
61-0206 | 2024-07-25 02:30 | EDT | 0.915 |  | 24.325 |  | 5.1 |  | 71.2 |  | 42379.8 |  | 27.23 |  | 7.67 |  | 5.11 |  | 20.58 |  | 11.75 | c, i
61-0206 | 2024-07-25 02:45 | EDT | 0.913 |  | 24.293 |  | 4.97 |  | 69.4 |  | 42413.8 |  | 27.25 |  | 7.66 |  | 4.77 |  | 19.18 |  | 10.97 | c, i
61-0206 | 2024-07-25 03:00 | EDT | 0.913 |  | 24.243 |  | 4.88 |  | 68.1 |  | 42457 |  | 27.29 |  | 7.65 |  | 4.6 |  | 18.52 |  | 10.22 | c, i
61-0206 | 2024-07-25 03:15 | EDT | 0.91 |  | 24.253 |  | 4.9 |  | 68.4 |  | 42474 |  | 27.3 |  | 7.66 |  | 4.65 |  | 18.73 |  | 10.44 | c, i
61-0206 | 2024-07-25 03:30 | EDT | 0.911 |  | 24.24 |  | 4.91 |  | 68.4 |  | 42447.5 |  | 27.28 |  | 7.66 |  | 4.84 |  | 19.49 |  | 11.25 | c, i
61-0206 | 2024-07-25 03:45 | EDT | 0.909 |  | 24.298 |  | 4.73 |  | 66 |  | 42420 |  | 27.26 |  | 7.65 |  | 4.73 |  | 19.03 |  | 11.06 | c, i
61-0206 | 2024-07-25 04:00 | EDT | 0.909 |  | 24.279 |  | 4.68 |  | 65.4 |  | 42468.4 |  | 27.29 |  | 7.64 |  | 4.41 |  | 17.74 |  | 9.76 | c, i
61-0206 | 2024-07-25 04:15 | EDT | 0.908 |  | 24.489 |  | 3.63 |  | 50.8 |  | 42336.9 |  | 27.2 |  | 7.53 |  | 3.91 |  | 15.72 |  | 9.21 | c, i
61-0206 | 2024-07-25 04:30 | EDT | 0.907 |  | 24.566 |  | 4.13 |  | 57.9 |  | 42209.2 |  | 27.1 |  | 7.58 |  | 5.25 |  | 21.13 |  | 12.32 | c, i
61-0206 | 2024-07-25 04:45 | EDT | 0.91 |  | 24.493 |  | 4.11 |  | 57.5 |  | 42300.9 |  | 27.17 |  | 7.58 |  | 4.45 |  | 17.9 |  | 10.09 | c, i
61-0206 | 2024-07-25 05:00 | EDT | 0.908 |  | 24.493 |  | 3.83 |  | 53.6 |  | 42360.3 |  | 27.21 |  | 7.55 |  | 4.19 |  | 16.86 |  | 10.04 | c, i
61-0206 | 2024-07-25 05:15 | EDT | 0.909 |  | 24.459 |  | 3.97 |  | 55.6 |  | 42413.8 |  | 27.25 |  | 7.56 |  | 3.52 |  | 14.15 |  | 7.85 | c, i
61-0206 | 2024-07-25 05:30 | EDT | 0.91 |  | 24.401 |  | 4.1 |  | 57.4 |  | 42447.2 |  | 27.28 |  | 7.57 |  | 3.18 |  | 12.78 |  | 7.02 | c, i
61-0206 | 2024-07-25 05:45 | EDT | 0.908 |  | 24.332 |  | 4.21 |  | 58.8 |  | 42439.5 |  | 27.27 |  | 7.58 |  | 3.47 |  | 13.94 |  | 8.28 | c, i
61-0206 | 2024-07-25 06:00 | EDT | 0.909 |  | 24.46 |  | 4.37 |  | 61.1 |  | 42276.4 |  | 27.15 |  | 7.59 |  | 4.22 |  | 16.97 |  | 10.05 | c, i
61-0206 | 2024-07-25 06:15 | EDT | 0.907 |  | 24.311 |  | 4.27 |  | 59.6 |  | 42405 |  | 27.25 |  | 7.58 |  | 3.17 |  | 12.76 |  | 7.14 | c, i
61-0206 | 2024-07-25 06:30 | EDT | 0.907 |  | 24.254 |  | 4.19 |  | 58.5 |  | 42403.1 |  | 27.25 |  | 7.58 |  | 3.24 |  | 13 |  | 7.15 | c, i
61-0206 | 2024-07-25 06:45 | EDT | 0.906 |  | 24.099 |  | 4.21 |  | 58.6 |  | 42458.4 |  | 27.29 |  | 7.57 |  | 2.71 |  | 10.88 |  | 5.86 | c, i
61-0206 | 2024-07-25 07:00 | EDT | 0.904 |  | 24.212 |  | 4.33 |  | 60.3 |  | 42339.9 |  | 27.2 |  | 7.58 |  | 3.22 |  | 12.93 |  | 7.17 | c, i
61-0206 | 2024-07-25 07:15 | EDT | 0.905 |  | 24.137 |  | 4.33 |  | 60.3 |  | 42421.1 |  | 27.26 |  | 7.58 |  | 2.9 |  | 11.65 |  | 6.54 | c, i
61-0206 | 2024-07-25 07:30 | EDT | 0.908 |  | 24.166 |  | 4.52 |  | 62.9 |  | 42359.5 |  | 27.22 |  | 7.6 |  | 2.93 |  | 11.77 |  | 6.63 | c, i
61-0206 | 2024-07-25 07:45 | EDT | 0.905 |  | 24.134 |  | 4.53 |  | 63 |  | 42396.7 |  | 27.24 |  | 7.6 |  | 2.62 |  | 10.51 |  | 5.94 | c, i
61-0206 | 2024-07-25 08:00 | EDT | 0.906 |  | 23.74 |  | 4.53 |  | 62.8 |  | 42811.5 |  | 27.55 |  | 7.6 |  | 1.67 |  | 6.68 |  | 3.91 | c, i
61-0206 | 2024-07-25 08:15 | EDT | 0.902 |  | 23.73 |  | 4.59 |  | 63.5 |  | 42823.7 |  | 27.56 |  | 7.61 |  | 1.72 |  | 6.88 |  | 3.72 | c, i
61-0206 | 2024-07-25 08:30 | EDT | 0.904 |  | 23.736 |  | 4.63 |  | 64.1 |  | 42841.4 |  | 27.57 |  | 7.61 |  | 1.62 |  | 6.5 |  | 3.48 | c, i
61-0206 | 2024-07-25 08:45 | EDT | 0.904 |  | 23.752 |  | 4.8 |  | 66.5 |  | 42803.9 |  | 27.54 |  | 7.63 |  | 1.78 |  | 7.14 |  | 3.79 | c, i
61-0206 | 2024-07-25 09:00 | EDT | 0.905 |  | 23.784 |  | 4.89 |  | 67.7 |  | 42753.6 |  | 27.51 |  | 7.63 |  | 1.96 |  | 7.87 |  | 4.45 | c, i
61-0206 | 2024-07-25 09:15 | EDT | 0.905 |  | 23.779 |  | 5 |  | 69.3 |  | 42810.1 |  | 27.55 |  | 7.64 |  | 1.85 |  | 7.43 |  | 4.18 | c, i
61-0206 | 2024-07-25 09:30 | EDT | 0.904 |  | 23.751 |  | 5.04 |  | 69.7 |  | 42843.6 |  | 27.57 |  | 7.64 |  | 2.05 |  | 8.23 |  | 4.64 | c, i
61-0206 | 2024-07-25 09:45 | EDT | 0.91 |  | 24.045 |  | 5.46 |  | 76 |  | 42623.2 |  | 27.41 |  | 7.69 |  | 2.99 |  | 12.01 |  | 6.58 | c, i
61-0206 | 2024-07-25 10:00 | EDT | 0.912 |  | 24.109 |  | 5.57 |  | 77.6 |  | 42457.6 |  | 27.29 |  | 7.7 |  | 3.43 |  | 13.79 |  | 7.74 | c, i
61-0206 | 2024-07-25 10:15 | EDT | 0.914 |  | 24.168 |  | 5.63 |  | 78.4 |  | 42511.2 |  | 27.33 |  | 7.71 |  | 3.74 |  | 15.05 |  | 8.75 | c, i
61-0206 | 2024-07-25 10:30 | EDT | 0.915 |  | 24.2 |  | 5.54 |  | 77.2 |  | 42495.1 |  | 27.31 |  | 7.7 |  | 4.17 |  | 16.77 |  | 9.81 | c, i
61-0206 | 2024-07-25 10:45 | EDT | 0.918 |  | 24.362 |  | 5.6 |  | 78.2 |  | 42410.2 |  | 27.25 |  | 7.71 |  | 5.11 |  | 20.56 |  | 12.71 | c, i
61-0206 | 2024-07-25 11:00 | EDT | 0.916 |  | 24.366 |  | 5.49 |  | 76.7 |  | 42399.7 |  | 27.24 |  | 7.7 |  | 4.58 |  | 18.43 |  | 11 | c, i
61-0206 | 2024-07-25 11:15 | EDT | 0.915 |  | 24.377 |  | 5.51 |  | 76.9 |  | 42424.7 |  | 27.26 |  | 7.7 |  | 4.63 |  | 18.61 |  | 11.12 | c, i
61-0206 | 2024-07-25 11:30 | EDT | 0.917 |  | 24.48 |  | 5.4 |  | 75.6 |  | 42420.8 |  | 27.26 |  | 7.69 |  | 4.33 |  | 17.42 |  | 10.2 | c, i
61-0206 | 2024-07-25 11:45 | EDT | 0.915 |  | 24.491 |  | 5.4 |  | 75.6 |  | 42458.5 |  | 27.28 |  | 7.7 |  | 4.31 |  | 17.35 |  | 10.48 | c, i
61-0206 | 2024-07-25 12:00 | EDT | 0.914 |  | 24.388 |  | 5.4 |  | 75.5 |  | 42511.3 |  | 27.32 |  | 7.69 |  | 4.29 |  | 17.25 |  | 10.16 | c, i
61-0206 | 2024-07-25 12:15 | EDT | 0.911 |  | 24.438 |  | 5.56 |  | 77.8 |  | 42506.1 |  | 27.32 |  | 7.71 |  | 4.39 |  | 17.67 |  | 10.4 | c, i
61-0206 | 2024-07-25 12:30 | EDT | 0.902 |  | 24.404 |  | 5.77 |  | 80.7 |  | 42490.4 |  | 27.31 |  | 7.73 |  | 4.84 |  | 19.46 |  | 11.47 | c, i
61-0206 | 2024-07-25 12:45 | EDT | 0.899 |  | 24.379 |  | 5.99 |  | 83.8 |  | 42501.2 |  | 27.31 |  | 7.75 |  | 5.29 |  | 21.31 |  | 12.64 | c, i
61-0206 | 2024-07-25 13:00 | EDT | 0.894 |  | 24.353 |  | 6.15 |  | 86 |  | 42504.9 |  | 27.32 |  | 7.76 |  | 5.61 |  | 22.57 |  | 13.36 | c, i
61-0206 | 2024-07-25 13:15 | EDT | 0.892 |  | 24.297 |  | 6.16 |  | 86 |  | 42540.8 |  | 27.34 |  | 7.76 |  | 5.73 |  | 23.06 |  | 13.49 | c, i
61-0206 | 2024-07-25 13:30 | EDT | 0.887 |  | 24.29 |  | 6.24 |  | 87.1 |  | 42234.1 |  | 27.13 |  | 7.76 |  | 5.47 |  | 22.03 |  | 12.88 | c, i
61-0206 | 2024-07-25 13:45 | EDT | 0.883 |  | 24.298 |  | 6.29 |  | 87.8 |  | 42569.3 |  | 27.37 |  | 7.77 |  | 5.69 |  | 22.9 |  | 13.62 | c, i
61-0206 | 2024-07-25 14:00 | EDT | 0.879 |  | 24.271 |  | 6.25 |  | 87.2 |  | 42612.8 |  | 27.4 |  | 7.76 |  | 5.59 |  | 22.51 |  | 13.7 | c, i
61-0206 | 2024-07-25 14:15 | EDT | 0.876 |  | 24.258 |  | 6.22 |  | 86.9 |  | 42639.3 |  | 27.42 |  | 7.76 |  | 5.6 |  | 22.55 |  | 13.76 | c, i
61-0206 | 2024-07-25 14:30 | EDT | 0.874 |  | 24.244 |  | 6.19 |  | 86.4 |  | 42669.9 |  | 27.44 |  | 7.76 |  | 5.39 |  | 21.69 |  | 12.88 | c, i
61-0206 | 2024-07-25 14:45 | EDT | 0.873 |  | 24.262 |  | 6.17 |  | 86.2 |  | 42681.8 |  | 27.45 |  | 7.75 |  | 5.11 |  | 20.58 |  | 12.49 | c, i
61-0206 | 2024-07-25 15:00 | EDT | 0.87 |  | 24.25 |  | 6.13 |  | 85.6 |  | 42704.7 |  | 27.46 |  | 7.75 |  | 5.31 |  | 21.37 |  | 12.5 | c, i
61-0206 | 2024-07-25 15:15 | EDT | 0.867 |  | 24.233 |  | 6.07 |  | 84.7 |  | 42712.3 |  | 27.47 |  | 7.74 |  | 4.98 |  | 20.05 |  | 11.72 | c, i
61-0206 | 2024-07-25 15:30 | EDT | 0.868 |  | 24.259 |  | 6.03 |  | 84.2 |  | 42716.4 |  | 27.47 |  | 7.74 |  | 4.73 |  | 19.03 |  | 11.06 | c, i
61-0206 | 2024-07-25 15:45 | EDT | 0.867 |  | 24.328 |  | 6.08 |  | 85.1 |  | 42749.3 |  | 27.49 |  | 7.75 |  | 4.96 |  | 19.95 |  | 11.5 | c, i
61-0206 | 2024-07-25 16:00 | EDT | 0.866 |  | 24.341 |  | 6.09 |  | 85.3 |  | 42755.2 |  | 27.5 |  | 7.75 |  | 4.93 |  | 19.84 |  | 11.42 | c, i
61-0206 | 2024-07-25 16:15 | EDT | 0.873 |  | 24.296 |  | 6.08 |  | 84.9 |  | 42758.6 |  | 27.5 |  | 7.74 |  | 5.02 |  | 20.19 |  | 11.26 | c, i
61-0206 | 2024-07-25 16:30 | EDT | 0.876 |  | 24.28 |  | 6.1 |  | 85.2 |  | 42734.2 |  | 27.48 |  | 7.74 |  | 5.12 |  | 20.6 |  | 11.59 | c, i
61-0206 | 2024-07-25 16:45 | EDT | 0.875 |  | 24.307 |  | 5.93 |  | 82.9 |  | 42704.9 |  | 27.46 |  | 7.73 |  | 4.89 |  | 19.68 |  | 11 | c, i
61-0206 | 2024-07-25 17:00 | EDT | 0.874 |  | 24.378 |  | 5.57 |  | 77.9 |  | 42590.5 |  | 27.38 |  | 7.7 |  | 5.36 |  | 21.58 |  | 12.35 | c, i
61-0206 | 2024-07-25 17:15 | EDT | 0.873 |  | 24.391 |  | 5.9 |  | 82.5 |  | 42612.9 |  | 27.39 |  | 7.73 |  | 5.34 |  | 21.48 |  | 12.49 | c, i
61-0206 | 2024-07-25 17:30 | EDT | 0.874 |  | 24.806 |  | 5.82 |  | 82 |  | 42599 |  | 27.38 |  | 7.72 |  | 6.06 |  | 24.4 |  | 13.59 | c, i
61-0206 | 2024-07-25 17:45 | EDT | 0.874 |  | 24.807 |  | 6.2 |  | 87.3 |  | 42442.8 |  | 27.26 |  | 7.76 |  | 7.81 |  | 31.48 |  | 18.63 | c, i
61-0206 | 2024-07-25 18:00 | EDT | 0.873 |  | 24.948 |  | 6.62 |  | 93.5 |  | 42348.3 |  | 27.19 |  | 7.8 |  | 9.6 |  | 38.66 |  | 23.41 | c, i
61-0206 | 2024-07-25 18:15 | EDT | 0.873 |  | 24.771 |  | 6.37 |  | 89.7 |  | 42492.7 |  | 27.3 |  | 7.77 |  | 8.2 |  | 33.02 |  | 18.38 | c, i
61-0206 | 2024-07-25 18:30 | EDT | 0.872 |  | 24.881 |  | 6.33 |  | 89.3 |  | 42405.3 |  | 27.24 |  | 7.77 |  | 9.97 |  | 40.18 |  | 22.64 | c, i
61-0206 | 2024-07-25 18:45 | EDT | 0.873 |  | 24.816 |  | 6.21 |  | 87.5 |  | 42441.6 |  | 27.26 |  | 7.75 |  | 9.81 |  | 39.51 |  | 22.65 | c, i
61-0206 | 2024-07-25 19:00 | EDT | 0.873 |  | 24.782 |  | 6.09 |  | 85.8 |  | 42474.7 |  | 27.29 |  | 7.75 |  | 11.05 |  | 44.53 |  | 22.82 | c, i
61-0206 | 2024-07-25 19:15 | EDT | 0.873 |  | 24.815 |  | 6.09 |  | 85.8 |  | 42477.1 |  | 27.29 |  | 7.75 |  | 9.75 |  | 39.28 |  | 21.92 | c, i
61-0206 | 2024-07-25 19:30 | EDT | 0.875 |  | 24.859 |  | 6.1 |  | 86 |  | 42409.3 |  | 27.24 |  | 7.75 |  | 10.08 |  | 40.6 |  | 22.37 | c, i
61-0206 | 2024-07-25 19:45 | EDT | 0.877 |  | 24.391 |  | 5.65 |  | 79.1 |  | 42674.4 |  | 27.44 |  | 7.71 |  | 7.61 |  | 30.64 |  | 17.58 | c, i
61-0206 | 2024-07-25 20:00 | EDT | 0.876 |  | 24.444 |  | 5.63 |  | 78.9 |  | 42691.8 |  | 27.45 |  | 7.7 |  | 7.86 |  | 31.64 |  | 17.71 | c, i
61-0206 | 2024-07-25 20:15 | EDT | 0.877 |  | 24.436 |  | 5.64 |  | 79.1 |  | 42684.2 |  | 27.44 |  | 7.7 |  | 8.26 |  | 33.28 |  | 19.47 | c, i
61-0206 | 2024-07-25 20:30 | EDT | 0.879 |  | 24.448 |  | 5.7 |  | 79.9 |  | 42658.3 |  | 27.43 |  | 7.71 |  | 7.94 |  | 31.97 |  | 20.69 | c, i
61-0206 | 2024-07-25 20:45 | EDT | 0.879 |  | 24.516 |  | 5.82 |  | 81.7 |  | 42617.9 |  | 27.4 |  | 7.72 |  | 9.17 |  | 36.95 |  | 19.63 | c, i
61-0206 | 2024-07-25 21:00 | EDT | 0.881 |  | 24.668 |  | 5.88 |  | 82.6 |  | 42459.1 |  | 27.28 |  | 7.73 |  | 9.2 |  | 37.06 |  | 21.71 | c, i
61-0206 | 2024-07-25 21:15 | EDT | 0.887 |  | 24.716 |  | 5.98 |  | 84 |  | 42394.7 |  | 27.23 |  | 7.74 |  | 9.13 |  | 36.76 |  | 21.08 | c, i
61-0206 | 2024-07-25 21:30 | EDT | 0.894 |  | 24.729 |  | 6.11 |  | 85.9 |  | 42361 |  | 27.21 |  | 7.75 |  | 9.02 |  | 36.34 |  | 23.58 | c, i
61-0206 | 2024-07-25 21:45 | EDT | 0.894 |  | 24.68 |  | 6.02 |  | 84.6 |  | 42410.7 |  | 27.24 |  | 7.74 |  | 8.88 |  | 35.76 |  | 20.82 | c, i
61-0206 | 2024-07-25 22:00 | EDT | 0.892 |  | 24.644 |  | 5.92 |  | 83.1 |  | 42436.2 |  | 27.26 |  | 7.73 |  | 8.64 |  | 34.8 |  | 20.27 | c, i
61-0206 | 2024-07-25 22:15 | EDT | 0.897 |  | 24.576 |  | 6 |  | 84.1 |  | 42476 |  | 27.29 |  | 7.74 |  | 7.66 |  | 30.86 |  | 19.66 | c, i
61-0206 | 2024-07-25 22:30 | EDT | 0.897 |  | 24.532 |  | 6.04 |  | 84.6 |  | 42459.7 |  | 27.28 |  | 7.74 |  | 9.17 |  | 36.96 |  | 20.4 | c, i
61-0206 | 2024-07-25 22:45 | EDT | 0.899 |  | 24.455 |  | 6.12 |  | 85.7 |  | 42562.6 |  | 27.36 |  | 7.75 |  | 8.81 |  | 35.47 |  | 20.8 | c, i
61-0206 | 2024-07-25 23:00 | EDT | 0.897 |  | 24.405 |  | 6.13 |  | 85.8 |  | 42627.5 |  | 27.4 |  | 7.75 |  | 9.28 |  | 37.37 |  | 19.89 | c, i
61-0206 | 2024-07-25 23:15 | EDT | 0.898 |  | 24.326 |  | 6.26 |  | 87.5 |  | 42656 |  | 27.43 |  | 7.76 |  | 9.46 |  | 38.1 |  | 21.74 | c, i
61-0206 | 2024-07-25 23:30 | EDT | 0.9 |  | 24.298 |  | 6.15 |  | 85.9 |  | 42693.8 |  | 27.45 |  | 7.76 |  | 8.41 |  | 33.89 |  | 20.31 | c, i
61-0206 | 2024-07-25 23:45 | EDT | 0.9 |  | 24.311 |  | 6.07 |  | 84.8 |  | 42681 |  | 27.44 |  | 7.74 |  | 8.75 |  | 35.26 |  | 20.84 | c, i
61-0206 | 2024-07-26 | EDT | 0.9 |  | 24.276 |  | 5.99 |  | 83.7 |  | 42726.8 |  | 27.48 |  | 7.74 |  | 8.5 |  | 34.24 |  | 19.72 | c, i
61-0206 | 2024-07-26 00:15 | EDT | 0.901 |  | 24.216 |  | 6.12 |  | 85.4 |  | 42732.1 |  | 27.48 |  | 7.76 |  | 8.77 |  | 35.31 |  | 20.37 | c, i
61-0206 | 2024-07-26 00:30 | EDT | 0.9 |  | 24.211 |  | 6.24 |  | 87.1 |  | 42741.8 |  | 27.49 |  | 7.76 |  | 8.32 |  | 33.51 |  | 18.78 | c, i
61-0206 | 2024-07-26 00:45 | EDT | 0.901 |  | 24.196 |  | 6.16 |  | 85.9 |  | 42750.6 |  | 27.5 |  | 7.76 |  | 8.6 |  | 34.66 |  | 20.47 | c, i
61-0206 | 2024-07-26 01:00 | EDT | 0.897 |  | 24.151 |  | 6.19 |  | 86.3 |  | 42768.6 |  | 27.51 |  | 7.75 |  | 8.36 |  | 33.68 |  | 16.6 | c, i
61-0206 | 2024-07-26 01:15 | EDT | 0.899 |  | 24.091 |  | 6.07 |  | 84.6 |  | 42738.6 |  | 27.49 |  | 7.75 |  | 8.1 |  | 32.61 |  | 19.97 | c, i
61-0206 | 2024-07-26 01:30 | EDT | 0.895 |  | 24.094 |  | 6.09 |  | 84.8 |  | 42765.5 |  | 27.51 |  | 7.75 |  | 7.96 |  | 32.05 |  | 19.27 | c, i
61-0206 | 2024-07-26 01:45 | EDT | 0.892 |  | 24.039 |  | 6.07 |  | 84.5 |  | 42795 |  | 27.53 |  | 7.74 |  | 7.89 |  | 31.78 |  | 17.65 | c, i
61-0206 | 2024-07-26 02:00 | EDT | 0.891 |  | 23.993 |  | 6.06 |  | 84.3 |  | 42808.9 |  | 27.54 |  | 7.74 |  | 7.53 |  | 30.33 |  | 17.41 | c, i
61-0206 | 2024-07-26 02:15 | EDT | 0.89 |  | 23.983 |  | 6.01 |  | 83.5 |  | 42798.3 |  | 27.53 |  | 7.74 |  | 7.51 |  | 30.24 |  | 17.19 | c, i
61-0206 | 2024-07-26 02:30 | EDT | 0.886 |  | 23.938 |  | 6 |  | 83.4 |  | 42836.5 |  | 27.56 |  | 7.73 |  | 7.39 |  | 29.76 |  | 17.35 | c, i
61-0206 | 2024-07-26 02:45 | EDT | 0.885 |  | 23.891 |  | 6.01 |  | 83.3 |  | 42678.4 |  | 27.45 |  | 7.73 |  | 8.08 |  | 32.54 |  | 18.77 | c, i
61-0206 | 2024-07-26 03:00 | EDT | 0.885 |  | 23.934 |  | 5.96 |  | 82.8 |  | 42650.2 |  | 27.43 |  | 7.73 |  | 7.5 |  | 30.22 |  | 16.48 | c, i
61-0206 | 2024-07-26 03:15 | EDT | 0.88 |  | 23.946 |  | 5.92 |  | 82.2 |  | 42679.4 |  | 27.45 |  | 7.72 |  | 7.64 |  | 30.76 |  | 17.35 | c, i
61-0206 | 2024-07-26 03:30 | EDT | 0.884 |  | 23.899 |  | 5.77 |  | 80.1 |  | 42766.7 |  | 27.51 |  | 7.71 |  | 7.14 |  | 28.74 |  | 17.08 | c, i
61-0206 | 2024-07-26 03:45 | EDT | 0.885 |  | 23.831 |  | 5.73 |  | 79.4 |  | 42853.9 |  | 27.58 |  | 7.71 |  | 6.89 |  | 27.75 |  | 16.07 | c, i
61-0206 | 2024-07-26 04:00 | EDT | 0.886 |  | 23.811 |  | 5.52 |  | 76.5 |  | 42873.6 |  | 27.59 |  | 7.69 |  | 6.49 |  | 26.15 |  | 13.86 | c, i
61-0206 | 2024-07-26 04:15 | EDT | 0.888 |  | 23.85 |  | 5.47 |  | 75.8 |  | 42806.4 |  | 27.54 |  | 7.69 |  | 7.27 |  | 29.27 |  | 17.33 | c, i
61-0206 | 2024-07-26 04:30 | EDT | 0.887 |  | 23.787 |  | 5.31 |  | 73.6 |  | 42884.4 |  | 27.6 |  | 7.67 |  | 6.88 |  | 27.71 |  | 16.47 | c, i
61-0206 | 2024-07-26 04:45 | EDT | 0.885 |  | 23.761 |  | 5.16 |  | 71.4 |  | 42832 |  | 27.56 |  | 7.66 |  | 6.51 |  | 26.23 |  | 15.74 | c, i
61-0206 | 2024-07-26 05:00 | EDT | 0.885 |  | 23.789 |  | 5.02 |  | 69.6 |  | 42780.3 |  | 27.53 |  | 7.64 |  | 6.04 |  | 24.31 |  | 16.84 | c, i
61-0206 | 2024-07-26 05:15 | EDT | 0.884 |  | 23.726 |  | 5.02 |  | 69.5 |  | 42850.1 |  | 27.58 |  | 7.65 |  | 6.16 |  | 24.79 |  | 15.19 | c, i
61-0206 | 2024-07-26 05:30 | EDT | 0.886 |  | 23.694 |  | 4.99 |  | 69.1 |  | 42886.4 |  | 27.6 |  | 7.64 |  | 6.16 |  | 24.8 |  | 14.48 | c, i
61-0206 | 2024-07-26 05:45 | EDT | 0.89 |  | 23.648 |  | 4.98 |  | 68.9 |  | 42863.9 |  | 27.59 |  | 7.64 |  | 5.78 |  | 23.27 |  | 14.21 | c, i
61-0206 | 2024-07-26 06:00 | EDT | 0.89 |  | 23.652 |  | 4.99 |  | 69 |  | 42801.6 |  | 27.54 |  | 7.64 |  | 5.78 |  | 23.26 |  | 14.05 | c, i
61-0206 | 2024-07-26 06:15 | EDT | 0.888 |  | 23.633 |  | 5.11 |  | 70.6 |  | 42810.2 |  | 27.55 |  | 7.65 |  | 5.27 |  | 21.2 |  | 12.61 | c, i
61-0206 | 2024-07-26 06:30 | EDT | 0.891 |  | 23.661 |  | 4.86 |  | 67.2 |  | 42775 |  | 27.52 |  | 7.63 |  | 4.7 |  | 18.9 |  | 11.96 | c, i
61-0206 | 2024-07-26 06:45 | EDT | 0.894 |  | 23.671 |  | 4.79 |  | 66.3 |  | 42795.3 |  | 27.54 |  | 7.62 |  | 5.05 |  | 20.34 |  | 12.4 | c, i
61-0206 | 2024-07-26 07:00 | EDT | 0.895 |  | 23.635 |  | 4.8 |  | 66.3 |  | 42811.3 |  | 27.55 |  | 7.62 |  | 4.96 |  | 19.98 |  | 12.19 | c, i
61-0206 | 2024-07-26 07:15 | EDT | 0.895 |  | 23.649 |  | 4.89 |  | 67.6 |  | 42825.3 |  | 27.56 |  | 7.63 |  | 5.29 |  | 21.29 |  | 12.49 | c, i
61-0206 | 2024-07-26 07:30 | EDT | 0.898 |  | 23.625 |  | 4.95 |  | 68.4 |  | 42877 |  | 27.6 |  | 7.64 |  | 4.98 |  | 20.03 |  | 12.85 | c, i
61-0206 | 2024-07-26 07:45 | EDT | 0.898 |  | 23.62 |  | 4.95 |  | 68.4 |  | 42868.5 |  | 27.59 |  | 7.64 |  | 4.92 |  | 19.8 |  | 12.48 | c, i
61-0206 | 2024-07-26 08:00 | EDT | 0.898 |  | 23.621 |  | 4.99 |  | 68.9 |  | 42880.4 |  | 27.6 |  | 7.64 |  | 4.98 |  | 20.05 |  | 12.89 | c, i
61-0206 | 2024-07-26 08:15 | EDT | 0.9 |  | 23.624 |  | 5.12 |  | 70.7 |  | 42902.2 |  | 27.62 |  | 7.65 |  | 4.94 |  | 19.9 |  | 12.89 | c, i
61-0206 | 2024-07-26 08:30 | EDT | 0.902 |  | 23.636 |  | 4.98 |  | 68.8 |  | 42904.9 |  | 27.62 |  | 7.64 |  | 4.74 |  | 19.08 |  | 12.15 | c, i
61-0206 | 2024-07-26 08:45 | EDT | 0.903 |  | 23.644 |  | 5.03 |  | 69.6 |  | 42923 |  | 27.63 |  | 7.64 |  | 4.5 |  | 18.09 |  | 11.95 | c, i
61-0206 | 2024-07-26 09:00 | EDT | 0.902 |  | 23.642 |  | 5.21 |  | 72.1 |  | 42932 |  | 27.64 |  | 7.66 |  | 4.9 |  | 19.73 |  | 12.43 | c, i
61-0206 | 2024-07-26 09:15 | EDT | 0.903 |  | 23.65 |  | 5.33 |  | 73.8 |  | 42918.9 |  | 27.63 |  | 7.67 |  | 4.53 |  | 18.22 |  | 11.5 | c, i
61-0206 | 2024-07-26 09:30 | EDT | 0.905 |  | 23.622 |  | 5.61 |  | 77.6 |  | 42957.8 |  | 27.66 |  | 7.7 |  | 4.74 |  | 19.09 |  | 12.37 | c, i
61-0206 | 2024-07-26 09:45 | EDT | 0.904 |  | 23.671 |  | 5.72 |  | 79.1 |  | 42949.1 |  | 27.65 |  | 7.7 |  | 4.75 |  | 19.13 |  | 12.06 | c, i
61-0206 | 2024-07-26 10:00 | EDT | 0.905 |  | 23.726 |  | 5.85 |  | 80.9 |  | 42917.1 |  | 27.62 |  | 7.71 |  | 4.39 |  | 17.65 |  | 11.71 | c, i
61-0206 | 2024-07-26 10:15 | EDT | 0.905 |  | 23.735 |  | 5.94 |  | 82.2 |  | 42963.7 |  | 27.66 |  | 7.72 |  | 4.89 |  | 19.69 |  | 12.38 | c, i
61-0206 | 2024-07-26 10:30 | EDT | 0.904 |  | 23.776 |  | 6.08 |  | 84.2 |  | 42943.6 |  | 27.64 |  | 7.74 |  | 4.88 |  | 19.63 |  | 12.66 | c, i
61-0206 | 2024-07-26 10:45 | EDT | 0.903 |  | 23.819 |  | 6.21 |  | 86.2 |  | 42957.3 |  | 27.65 |  | 7.75 |  | 5.04 |  | 20.29 |  | 12.73 | c, i
61-0206 | 2024-07-26 11:00 | EDT | 0.905 |  | 23.866 |  | 6.37 |  | 88.5 |  | 42976 |  | 27.66 |  | 7.76 |  | 5.1 |  | 20.54 |  | 12.96 | c, i
61-0206 | 2024-07-26 11:15 | EDT | 0.906 |  | 23.707 |  | 6.85 |  | 94.9 |  | 43020.5 |  | 27.7 |  | 7.81 |  | 5.53 |  | 22.28 |  | 13.82 | c, i
61-0206 | 2024-07-26 11:30 | EDT | 0.905 |  | 23.769 |  | 6.73 |  | 93.4 |  | 43039.3 |  | 27.71 |  | 7.8 |  | 5.14 |  | 20.69 |  | 13.23 | c, i
61-0206 | 2024-07-26 11:45 | EDT | 0.907 |  | 23.821 |  | 6.87 |  | 95.3 |  | 43048.3 |  | 27.72 |  | 7.81 |  | 5.35 |  | 21.52 |  | 13.23 | c, i
61-0206 | 2024-07-26 12:00 | EDT | 0.907 |  | 24.103 |  | 6.94 |  | 96.8 |  | 42996.2 |  | 27.67 |  | 7.81 |  | 5.04 |  | 20.3 |  | 12.64 | c, i
61-0206 | 2024-07-26 12:15 | EDT | 0.907 |  | 24.139 |  | 7.14 |  | 99.6 |  | 43015.6 |  | 27.69 |  | 7.83 |  | 5.03 |  | 20.26 |  | 12.76 | c, i
61-0206 | 2024-07-26 12:30 | EDT | 0.908 |  | 24.24 |  | 7.26 |  | 101.4 |  | 43040.4 |  | 27.7 |  | 7.84 |  | 4.74 |  | 19.07 |  | 11.67 | c, i
61-0206 | 2024-07-26 12:45 | EDT | 0.908 |  | 24.346 |  | 7.24 |  | 101.4 |  | 43002 |  | 27.67 |  | 7.84 |  | 4.71 |  | 18.95 |  | 11.78 | c, i
61-0206 | 2024-07-26 13:00 | EDT | 0.906 |  | 24.257 |  | 7.49 |  | 104.7 |  | 43000.1 |  | 27.67 |  | 7.86 |  | 4.83 |  | 19.45 |  | 12.04 | c, i
61-0206 | 2024-07-26 13:15 | EDT | 0.903 |  | 24.353 |  | 7.63 |  | 106.8 |  | 43048.5 |  | 27.71 |  | 7.87 |  | 4.7 |  | 18.9 |  | 11.45 | c, i
61-0206 | 2024-07-26 13:30 | EDT | 0.903 |  | 24.526 |  | 7.63 |  | 107.2 |  | 43097.5 |  | 27.74 |  | 7.87 |  | 4.57 |  | 18.38 |  | 11.31 | c, i
61-0206 | 2024-07-26 13:45 | EDT | 0.9 |  | 24.524 |  | 7.75 |  | 108.9 |  | 43048.9 |  | 27.7 |  | 7.89 |  | 5.43 |  | 21.86 |  | 13.48 | c, i
61-0206 | 2024-07-26 14:00 | EDT | 0.898 |  | 24.408 |  | 7.97 |  | 111.7 |  | 43024.8 |  | 27.69 |  | 7.91 |  | 5.57 |  | 22.42 |  | 14.05 | c, i
61-0206 | 2024-07-26 14:15 | EDT | 0.896 |  | 24.422 |  | 8.04 |  | 112.8 |  | 43028.9 |  | 27.69 |  | 7.91 |  | 5.85 |  | 23.57 |  | 14.62 | c, i
61-0206 | 2024-07-26 14:30 | EDT | 0.894 |  | 24.606 |  | 8.1 |  | 114 |  | 43076.1 |  | 27.72 |  | 7.92 |  | 5.79 |  | 23.32 |  | 14.59 | c, i
61-0206 | 2024-07-26 14:45 | EDT | 0.891 |  | 24.482 |  | 8.27 |  | 116.2 |  | 43076.8 |  | 27.72 |  | 7.93 |  | 6.87 |  | 27.67 |  | 17.93 | c, i
61-0206 | 2024-07-26 15:00 | EDT | 0.891 |  | 24.533 |  | 8.24 |  | 115.9 |  | 43046 |  | 27.7 |  | 7.93 |  | 6.99 |  | 28.14 |  | 18.17 | c, i
61-0206 | 2024-07-26 15:15 | EDT | 0.889 |  | 24.418 |  | 8.35 |  | 117.1 |  | 43073.1 |  | 27.72 |  | 7.94 |  | 7.08 |  | 28.5 |  | 17.66 | c, i
61-0206 | 2024-07-26 15:30 | EDT | 0.89 |  | 24.495 |  | 8.39 |  | 117.8 |  | 43089.3 |  | 27.73 |  | 7.94 |  | 7.26 |  | 29.22 |  | 18.46 | c, i
61-0206 | 2024-07-26 15:45 | EDT | 0.891 |  | 24.548 |  | 8.46 |  | 118.8 |  | 43078.5 |  | 27.72 |  | 7.95 |  | 7.51 |  | 30.26 |  | 18.68 | c, i
61-0206 | 2024-07-26 16:00 | EDT | 0.887 |  | 24.62 |  | 8.58 |  | 120.8 |  | 43091.9 |  | 27.73 |  | 7.96 |  | 7.88 |  | 31.73 |  | 19.59 | c, i
61-0206 | 2024-07-26 16:15 | EDT | 0.888 |  | 24.575 |  | 8.7 |  | 122.4 |  | 43089.3 |  | 27.73 |  | 7.97 |  | 8.28 |  | 33.35 |  | 20.69 | c, i
61-0206 | 2024-07-26 16:30 | EDT | 0.887 |  | 24.474 |  | 8.9 |  | 124.9 |  | 43099.2 |  | 27.74 |  | 7.99 |  | 9.48 |  | 38.21 |  | 23.89 | c, i
61-0206 | 2024-07-26 16:45 | EDT | 0.887 |  | 24.432 |  | 8.96 |  | 125.8 |  | 43074.8 |  | 27.72 |  | 7.99 |  | 9.31 |  | 37.52 |  | 22.62 | c, i
61-0206 | 2024-07-26 17:00 | EDT | 0.887 |  | 24.484 |  | 9.03 |  | 126.7 |  | 43092.8 |  | 27.74 |  | 8 |  | 8.95 |  | 36.05 |  | 22.01 | c, i
61-0206 | 2024-07-26 17:15 | EDT | 0.888 |  | 24.486 |  | 9.03 |  | 126.7 |  | 43100.7 |  | 27.74 |  | 8 |  | 8.55 |  | 34.45 |  | 20.28 | c, i
61-0206 | 2024-07-26 17:30 | EDT | 0.891 |  | 24.549 |  | 9.09 |  | 127.8 |  | 43062.6 |  | 27.71 |  | 8 |  | 8.14 |  | 32.77 |  | 19.4 | c, i
61-0206 | 2024-07-26 17:45 | EDT | 0.889 |  | 24.673 |  | 9.23 |  | 130.1 |  | 43109.4 |  | 27.74 |  | 8.02 |  | 8.66 |  | 34.88 |  | 19.51 | c, i
61-0206 | 2024-07-26 18:00 | EDT | 0.889 |  | 24.694 |  | 9.22 |  | 129.9 |  | 43019.7 |  | 27.68 |  | 8.01 |  | 7.62 |  | 30.68 |  | 17.54 | c, i
61-0206 | 2024-07-26 18:15 | EDT | 0.89 |  | 24.734 |  | 9.27 |  | 130.6 |  | 43039.5 |  | 27.69 |  | 8.01 |  | 8.45 |  | 34.03 |  | 18.54 | c, i
61-0206 | 2024-07-26 18:30 | EDT | 0.89 |  | 24.638 |  | 9.06 |  | 127.5 |  | 43004.4 |  | 27.67 |  | 7.99 |  | 8.16 |  | 32.85 |  | 17.63 | c, i
61-0206 | 2024-07-26 18:45 | EDT | 0.893 |  | 24.556 |  | 8.74 |  | 122.8 |  | 43025.8 |  | 27.69 |  | 7.97 |  | 7.88 |  | 31.75 |  | 18.84 | c, i
61-0206 | 2024-07-26 19:00 | EDT | 0.894 |  | 24.61 |  | 8.82 |  | 124.1 |  | 43027.3 |  | 27.69 |  | 7.98 |  | 8.33 |  | 33.54 |  | 17.53 | c, i
61-0206 | 2024-07-26 19:15 | EDT | 0.895 |  | 24.63 |  | 8.75 |  | 123.1 |  | 43032.8 |  | 27.69 |  | 7.97 |  | 8.7 |  | 35.05 |  | 20.47 | c, i
61-0206 | 2024-07-26 19:30 | EDT | 0.896 |  | 24.512 |  | 7.95 |  | 111.6 |  | 42930.4 |  | 27.62 |  | 7.89 |  | 7.84 |  | 31.56 |  | 16.34 | c, i
61-0206 | 2024-07-26 19:45 | EDT | 0.897 |  | 24.319 |  | 8.48 |  | 118.6 |  | 42850.6 |  | 27.57 |  | 7.94 |  | 10.03 |  | 40.43 |  | 23.28 | c, i
61-0206 | 2024-07-26 20:00 | EDT | 0.898 |  | 24.231 |  | 8.21 |  | 114.6 |  | 42862.8 |  | 27.58 |  | 7.91 |  | 9.31 |  | 37.51 |  | 22.42 | c, i
61-0206 | 2024-07-26 20:15 | EDT | 0.9 |  | 24.177 |  | 8.02 |  | 111.9 |  | 42859 |  | 27.57 |  | 7.89 |  | 6.79 |  | 27.34 |  | 15.4 | c, i
61-0206 | 2024-07-26 20:30 | EDT | 0.9 |  | 24.073 |  | 7.82 |  | 108.9 |  | 42853.9 |  | 27.57 |  | 7.88 |  | 7.42 |  | 29.88 |  | 21.3 | c, i
61-0206 | 2024-07-26 20:45 | EDT | 0.9 |  | 24.083 |  | 7.94 |  | 110.7 |  | 42889.9 |  | 27.6 |  | 7.89 |  | 8.5 |  | 34.25 |  | 21.87 | c, i
61-0206 | 2024-07-26 21:00 | EDT | 0.903 |  | 24.092 |  | 7.97 |  | 111.1 |  | 42899.7 |  | 27.61 |  | 7.89 |  | 7.74 |  | 31.19 |  | 19.36 | c, i
61-0206 | 2024-07-26 21:15 | EDT | 0.905 |  | 24.086 |  | 7.98 |  | 111.2 |  | 42917.3 |  | 27.62 |  | 7.9 |  | 7.49 |  | 30.17 |  | 17.84 | c, i
61-0206 | 2024-07-26 21:30 | EDT | 0.907 |  | 24.054 |  | 7.92 |  | 110.2 |  | 42925.2 |  | 27.62 |  | 7.89 |  | 7.53 |  | 30.32 |  | 17.19 | c, i
61-0206 | 2024-07-26 21:45 | EDT | 0.91 |  | 24.077 |  | 7.96 |  | 111 |  | 42943.5 |  | 27.64 |  | 7.89 |  | 7.9 |  | 31.82 |  | 20.74 | c, i
61-0206 | 2024-07-26 22:00 | EDT | 0.911 |  | 24.108 |  | 8.05 |  | 112.2 |  | 42949.4 |  | 27.64 |  | 7.9 |  | 8.07 |  | 32.5 |  | 20.05 | c, i
61-0206 | 2024-07-26 22:15 | EDT | 0.911 |  | 24.134 |  | 8.18 |  | 114.1 |  | 42957.2 |  | 27.65 |  | 7.91 |  | 8.09 |  | 32.6 |  | 20.32 | c, i
61-0206 | 2024-07-26 22:30 | EDT | 0.913 |  | 24.154 |  | 8.24 |  | 114.9 |  | 42972.2 |  | 27.66 |  | 7.92 |  | 7.85 |  | 31.63 |  | 20.61 | c, i
61-0206 | 2024-07-26 22:45 | EDT | 0.914 |  | 24.061 |  | 7.98 |  | 111.2 |  | 43019.1 |  | 27.69 |  | 7.9 |  | 8.37 |  | 33.72 |  | 20.95 | c, i
61-0206 | 2024-07-26 23:00 | EDT | 0.916 |  | 23.539 |  | 5.97 |  | 82.4 |  | 42857.1 |  | 27.58 |  | 7.71 |  | 5.35 |  | 21.55 |  | 12.93 | c, i
61-0206 | 2024-07-26 23:15 | EDT | 0.914 |  | 23.585 |  | 5.83 |  | 80.5 |  | 42689.6 |  | 27.46 |  | 7.68 |  | 4.43 |  | 17.81 |  | 10.17 | c, i
61-0206 | 2024-07-26 23:30 | EDT | 0.921 |  | 23.598 |  | 5.71 |  | 78.8 |  | 42813.3 |  | 27.55 |  | 7.68 |  | 4.66 |  | 18.76 |  | 10.87 | c, i
61-0206 | 2024-07-26 23:45 | EDT | 0.922 |  | 23.449 |  | 5.52 |  | 76 |  | 42468.5 |  | 27.31 |  | 7.65 |  | 4.22 |  | 16.97 |  | 9.59 | c, i
61-0206 | 2024-07-27 | EDT | 0.924 |  | 23.516 |  | 5.32 |  | 73.3 |  | 42744.1 |  | 27.5 |  | 7.64 |  | 4.24 |  | 17.07 |  | 9.55 | c, i
61-0206 | 2024-07-27 00:15 | EDT | 0.924 |  | 23.439 |  | 5.33 |  | 73.4 |  | 42727.4 |  | 27.49 |  | 7.64 |  | 4.13 |  | 16.61 |  | 9.2 | c, i
61-0206 | 2024-07-27 00:30 | EDT | 0.92 |  | 23.369 |  | 5.35 |  | 73.6 |  | 42642.4 |  | 27.43 |  | 7.65 |  | 4.31 |  | 17.36 |  | 10.05 | c, i
61-0206 | 2024-07-27 00:45 | EDT | 0.922 |  | 23.319 |  | 5.39 |  | 74 |  | 42498.7 |  | 27.33 |  | 7.65 |  | 4.33 |  | 17.41 |  | 9.74 | c, i
61-0206 | 2024-07-27 01:00 | EDT | 0.919 |  | 23.323 |  | 5.47 |  | 75.1 |  | 42538.6 |  | 27.36 |  | 7.66 |  | 4.34 |  | 17.47 |  | 9.71 | c, i
61-0206 | 2024-07-27 01:15 | EDT | 0.922 |  | 23.315 |  | 5.57 |  | 76.4 |  | 42619.8 |  | 27.42 |  | 7.67 |  | 4.38 |  | 17.64 |  | 9.89 | c, i
61-0206 | 2024-07-27 01:30 | EDT | 0.922 |  | 23.317 |  | 5.62 |  | 77.2 |  | 42624.2 |  | 27.42 |  | 7.67 |  | 4.44 |  | 17.85 |  | 10.14 | c, i
61-0206 | 2024-07-27 01:45 | EDT | 0.921 |  | 23.312 |  | 5.64 |  | 77.5 |  | 42719 |  | 27.49 |  | 7.68 |  | 4.44 |  | 17.88 |  | 10.33 | c, i
61-0206 | 2024-07-27 02:00 | EDT | 0.928 |  | 23.346 |  | 5.6 |  | 77 |  | 42755.5 |  | 27.52 |  | 7.67 |  | 4.25 |  | 17.11 |  | 9.69 | c, i
61-0206 | 2024-07-27 02:15 | EDT | 0.928 |  | 23.402 |  | 5.55 |  | 76.4 |  | 42772 |  | 27.53 |  | 7.67 |  | 4.46 |  | 17.94 |  | 10.5 | c, i
61-0206 | 2024-07-27 02:30 | EDT | 0.927 |  | 23.439 |  | 5.61 |  | 77.2 |  | 42830.9 |  | 27.57 |  | 7.68 |  | 4.68 |  | 18.85 |  | 10.94 | c, i
61-0206 | 2024-07-27 02:45 | EDT | 0.926 |  | 23.553 |  | 5.7 |  | 78.7 |  | 42787.5 |  | 27.53 |  | 7.69 |  | 4.73 |  | 19.03 |  | 10.99 | c, i
61-0206 | 2024-07-27 03:00 | EDT | 0.927 |  | 23.574 |  | 6.06 |  | 83.6 |  | 42870 |  | 27.59 |  | 7.73 |  | 5.13 |  | 20.66 |  | 12.44 | c, i
61-0206 | 2024-07-27 03:15 | EDT | 0.925 |  | 23.409 |  | 5.75 |  | 79.2 |  | 42794.7 |  | 27.54 |  | 7.7 |  | 5.3 |  | 21.34 |  | 12.74 | c, i
61-0206 | 2024-07-27 03:30 | EDT | 0.924 |  | 23.349 |  | 5.76 |  | 79.2 |  | 42757.1 |  | 27.52 |  | 7.69 |  | 4.64 |  | 18.65 |  | 10.68 | c, i
61-0206 | 2024-07-27 03:45 | EDT | 0.922 |  | 23.367 |  | 5.96 |  | 81.9 |  | 42767.2 |  | 27.52 |  | 7.71 |  | 4.7 |  | 18.9 |  | 11.3 | c, i
61-0206 | 2024-07-27 04:00 | EDT | 0.922 |  | 23.407 |  | 5.96 |  | 82 |  | 42685.7 |  | 27.46 |  | 7.72 |  | 5 |  | 20.14 |  | 11.99 | c, i
61-0206 | 2024-07-27 04:15 | EDT | 0.922 |  | 23.514 |  | 6 |  | 82.8 |  | 42895.4 |  | 27.61 |  | 7.73 |  | 5.23 |  | 21.06 |  | 12.63 | c, i
61-0206 | 2024-07-27 04:30 | EDT | 0.922 |  | 23.497 |  | 5.98 |  | 82.5 |  | 42892.5 |  | 27.61 |  | 7.73 |  | 5.18 |  | 20.86 |  | 12.24 | c, i
61-0206 | 2024-07-27 04:45 | EDT | 0.923 |  | 23.414 |  | 5.78 |  | 79.6 |  | 42838.5 |  | 27.57 |  | 7.7 |  | 4.83 |  | 19.45 |  | 11.63 | c, i
61-0206 | 2024-07-27 05:00 | EDT | 0.923 |  | 23.411 |  | 5.73 |  | 78.9 |  | 42854.9 |  | 27.59 |  | 7.7 |  | 4.9 |  | 19.74 |  | 11.93 | c, i
61-0206 | 2024-07-27 05:15 | EDT | 0.925 |  | 23.41 |  | 5.71 |  | 78.6 |  | 42835.8 |  | 27.57 |  | 7.71 |  | 4.89 |  | 19.67 |  | 11.66 | c, i
61-0206 | 2024-07-27 05:30 | EDT | 0.92 |  | 23.471 |  | 6.11 |  | 84.2 |  | 42856.3 |  | 27.59 |  | 7.73 |  | 5.27 |  | 21.2 |  | 13.1 | c, i
61-0206 | 2024-07-27 05:45 | EDT | 0.921 |  | 23.477 |  | 5.83 |  | 80.4 |  | 42921.7 |  | 27.63 |  | 7.72 |  | 5.3 |  | 21.33 |  | 12.97 | c, i
61-0206 | 2024-07-27 06:00 | EDT | 0.922 |  | 23.537 |  | 5.86 |  | 81 |  | 42983.1 |  | 27.68 |  | 7.73 |  | 5.37 |  | 21.61 |  | 13 | c, i
61-0206 | 2024-07-27 06:15 | EDT | 0.923 |  | 23.525 |  | 5.96 |  | 82.3 |  | 42978.6 |  | 27.67 |  | 7.73 |  | 5.26 |  | 21.17 |  | 13.8 | c, i
61-0206 | 2024-07-27 06:30 | EDT | 0.924 |  | 23.424 |  | 6.17 |  | 84.9 |  | 42630.4 |  | 27.42 |  | 7.73 |  | 4.54 |  | 18.26 |  | 10.64 | c, i
61-0206 | 2024-07-27 06:45 | EDT | 0.926 |  | 23.397 |  | 6.27 |  | 86.3 |  | 42594.8 |  | 27.4 |  | 7.74 |  | 3.89 |  | 15.63 |  | 9.27 | c, i
61-0206 | 2024-07-27 07:00 | EDT | 0.927 |  | 23.432 |  | 6.32 |  | 87.1 |  | 42684.6 |  | 27.46 |  | 7.74 |  | 4.04 |  | 16.26 |  | 9.38 | c, i
61-0206 | 2024-07-27 07:15 | EDT | 0.928 |  | 23.473 |  | 6.46 |  | 89 |  | 42724 |  | 27.49 |  | 7.76 |  | 4.23 |  | 17.01 |  | 9.71 | c, i
61-0206 | 2024-07-27 07:30 | EDT | 0.929 |  | 23.44 |  | 6.53 |  | 89.9 |  | 42682.3 |  | 27.46 |  | 7.76 |  | 4.23 |  | 17.01 |  | 10.29 | c, i
61-0206 | 2024-07-27 07:45 | EDT | 0.93 |  | 23.491 |  | 6.02 |  | 83 |  | 42711.8 |  | 27.48 |  | 7.71 |  | 3.98 |  | 16.01 |  | 9.36 | c, i
61-0206 | 2024-07-27 08:00 | EDT | 0.93 |  | 23.53 |  | 5.94 |  | 82 |  | 42719.2 |  | 27.49 |  | 7.71 |  | 3.94 |  | 15.85 |  | 9.44 | c, i
61-0206 | 2024-07-27 08:15 | EDT | 0.93 |  | 23.484 |  | 5.69 |  | 78.4 |  | 42587.1 |  | 27.39 |  | 7.67 |  | 3.37 |  | 13.54 |  | 8.12 | c, i
61-0206 | 2024-07-27 08:30 | EDT | 0.932 |  | 23.548 |  | 5.78 |  | 79.6 |  | 42608.2 |  | 27.41 |  | 7.68 |  | 3.32 |  | 13.33 |  | 8.36 | c, i
61-0206 | 2024-07-27 08:45 | EDT | 0.932 |  | 23.582 |  | 5.96 |  | 82.2 |  | 42681.8 |  | 27.46 |  | 7.71 |  | 3.79 |  | 15.25 |  | 9.24 | c, i
61-0206 | 2024-07-27 09:00 | EDT | 0.932 |  | 23.611 |  | 6.16 |  | 85 |  | 42720.6 |  | 27.49 |  | 7.73 |  | 3.76 |  | 15.13 |  | 9.63 | c, i
61-0206 | 2024-07-27 09:15 | EDT | 0.931 |  | 23.633 |  | 6.26 |  | 86.5 |  | 42798.1 |  | 27.54 |  | 7.74 |  | 3.95 |  | 15.9 |  | 10.97 | c, i
61-0206 | 2024-07-27 09:30 | EDT | 0.934 |  | 23.67 |  | 6.54 |  | 90.5 |  | 42897 |  | 27.61 |  | 7.77 |  | 4.23 |  | 17.01 |  | 10.21 | c, i
61-0206 | 2024-07-27 09:45 | EDT | 0.935 |  | 23.656 |  | 6.67 |  | 92.2 |  | 42899.9 |  | 27.61 |  | 7.78 |  | 4.06 |  | 16.34 |  | 10.54 | c, i
61-0206 | 2024-07-27 10:00 | EDT | 0.933 |  | 23.639 |  | 6.62 |  | 91.6 |  | 42940.7 |  | 27.64 |  | 7.77 |  | 3.95 |  | 15.87 |  | 10.29 | c, i
61-0206 | 2024-07-27 10:15 | EDT | 0.934 |  | 23.608 |  | 6.54 |  | 90.3 |  | 42985.4 |  | 27.68 |  | 7.77 |  | 3.9 |  | 15.69 |  | 9.84 | c, i
61-0206 | 2024-07-27 10:30 | EDT | 0.933 |  | 23.745 |  | 6.01 |  | 83.2 |  | 42679.9 |  | 27.45 |  | 7.71 |  | 3.64 |  | 14.64 |  | 10.22 | c, i
61-0206 | 2024-07-27 10:45 | EDT | 0.933 |  | 23.714 |  | 6.25 |  | 86.4 |  | 42782.4 |  | 27.53 |  | 7.73 |  | 5.08 |  | 20.46 |  | 15.46 | c, i
61-0206 | 2024-07-27 11:00 | EDT | 0.937 |  | 23.773 |  | 6.31 |  | 87.3 |  | 42814.4 |  | 27.55 |  | 7.74 |  | 4.15 |  | 16.7 |  | 12.2 | c, i
61-0206 | 2024-07-27 11:15 | EDT | 0.933 |  | 23.917 |  | 6.52 |  | 90.5 |  | 42796.8 |  | 27.54 |  | 7.76 |  | 4.22 |  | 16.97 |  | 12.39 | c, i
61-0206 | 2024-07-27 11:30 | EDT | 0.936 |  | 23.638 |  | 7.03 |  | 97.2 |  | 42933.7 |  | 27.64 |  | 7.81 |  | 4.86 |  | 19.55 |  | 14.31 | c, i
61-0206 | 2024-07-27 11:45 | EDT | 0.937 |  | 23.989 |  | 6.92 |  | 96.2 |  | 42886.4 |  | 27.6 |  | 7.8 |  | 4 |  | 16.11 |  | 11.42 | c, i
61-0206 | 2024-07-27 12:00 | EDT | 0.93 |  | 24.172 |  | 6.88 |  | 96 |  | 42823.6 |  | 27.55 |  | 7.79 |  | 3.41 |  | 13.69 |  | 9.27 | c, i
61-0206 | 2024-07-27 12:15 | EDT | 0.932 |  | 24.06 |  | 7.18 |  | 100.1 |  | 42956.1 |  | 27.65 |  | 7.82 |  | 3.6 |  | 14.49 |  | 9.97 | c, i
61-0206 | 2024-07-27 12:30 | EDT | 0.933 |  | 24.078 |  | 7.11 |  | 99.1 |  | 42911.5 |  | 27.61 |  | 7.81 |  | 3.89 |  | 15.66 |  | 10.51 | c, i
61-0206 | 2024-07-27 12:45 | EDT | 0.934 |  | 23.82 |  | 6.71 |  | 93.2 |  | 43046.6 |  | 27.72 |  | 7.79 |  | 3.82 |  | 15.38 |  | 10.16 | c, i
61-0206 | 2024-07-27 13:00 | EDT | 0.932 |  | 24.266 |  | 7.06 |  | 98.7 |  | 42798.4 |  | 27.53 |  | 7.82 |  | 4.21 |  | 16.94 |  | 11.03 | c, i
61-0206 | 2024-07-27 13:15 | EDT | 0.934 |  | 24.192 |  | 7.24 |  | 101.1 |  | 43095 |  | 27.74 |  | 7.83 |  | 4.3 |  | 17.3 |  | 11.7 | c, i
61-0206 | 2024-07-27 13:30 | EDT | 0.932 |  | 23.686 |  | 6.77 |  | 93.8 |  | 43143.7 |  | 27.79 |  | 7.79 |  | 4.7 |  | 18.9 |  | 12.36 | c, i
61-0206 | 2024-07-27 13:45 | EDT | 0.93 |  | 23.814 |  | 7.02 |  | 97.5 |  | 43088.8 |  | 27.75 |  | 7.81 |  | 4.95 |  | 19.91 |  | 13.05 | c, i
61-0206 | 2024-07-27 14:00 | EDT | 0.931 |  | 24.067 |  | 7.43 |  | 103.6 |  | 43123 |  | 27.77 |  | 7.85 |  | 4.92 |  | 19.78 |  | 13.36 | c, i
61-0206 | 2024-07-27 14:15 | EDT | 0.929 |  | 24.242 |  | 7.71 |  | 107.8 |  | 43039.9 |  | 27.7 |  | 7.87 |  | 5.48 |  | 22.05 |  | 14.83 | c, i
61-0206 | 2024-07-27 14:30 | EDT | 0.93 |  | 24.711 |  | 8.26 |  | 116.3 |  | 42900 |  | 27.59 |  | 7.91 |  | 5.7 |  | 22.93 |  | 16.17 | c, i
61-0206 | 2024-07-27 14:45 | EDT | 0.927 |  | 25.51 |  | 8.82 |  | 126 |  | 42962.1 |  | 27.62 |  | 7.96 |  | 6.87 |  | 27.65 |  | 19.28 | c, i
61-0206 | 2024-07-27 15:00 | EDT | 0.927 |  | 25.014 |  | 8.64 |  | 122.4 |  | 42910.9 |  | 27.6 |  | 7.95 |  | 5.28 |  | 21.25 |  | 13.94 | c, i
61-0206 | 2024-07-27 15:15 | EDT | 0.923 |  | 24.634 |  | 9.02 |  | 126.9 |  | 42917.4 |  | 27.61 |  | 7.97 |  | 5.3 |  | 21.35 |  | 13.97 | c, i
61-0206 | 2024-07-27 15:30 | EDT | 0.918 |  | 24.829 |  | 9.43 |  | 133.1 |  | 42834.2 |  | 27.54 |  | 8.01 |  | 5.49 |  | 22.1 |  | 14.44 | c, i
61-0206 | 2024-07-27 15:45 | EDT | 0.918 |  | 25.103 |  | 9.56 |  | 135.7 |  | 42960.8 |  | 27.63 |  | 8.02 |  | 5.65 |  | 22.76 |  | 15.05 | c, i
61-0206 | 2024-07-27 16:00 | EDT | 0.918 |  | 25.143 |  | 9.54 |  | 135.5 |  | 43025.7 |  | 27.67 |  | 8.02 |  | 5.79 |  | 23.32 |  | 15.03 | c, i
61-0206 | 2024-07-27 16:15 | EDT | 0.915 |  | 25.203 |  | 9.6 |  | 136.4 |  | 42973.3 |  | 27.64 |  | 8.03 |  | 5.8 |  | 23.36 |  | 15.27 | c, i
61-0206 | 2024-07-27 16:30 | EDT | 0.917 |  | 25.094 |  | 9.54 |  | 135.3 |  | 42918.6 |  | 27.6 |  | 8.03 |  | 5.78 |  | 23.29 |  | 15 | c, i
61-0206 | 2024-07-27 16:45 | EDT | 0.913 |  | 24.842 |  | 9.35 |  | 132 |  | 42926.5 |  | 27.61 |  | 8.02 |  | 5.6 |  | 22.54 |  | 14.85 | c, i
61-0206 | 2024-07-27 17:00 | EDT | 0.912 |  | 24.884 |  | 9.34 |  | 132 |  | 42936.8 |  | 27.62 |  | 8.02 |  | 5.6 |  | 22.54 |  | 14.75 | c, i
61-0206 | 2024-07-27 17:15 | EDT | 0.915 |  | 24.76 |  | 9.23 |  | 130.2 |  | 42914.4 |  | 27.6 |  | 8.01 |  | 5.8 |  | 23.36 |  | 15.07 | c, i
61-0206 | 2024-07-27 17:30 | EDT | 0.915 |  | 24.587 |  | 9 |  | 126.4 |  | 42921.1 |  | 27.61 |  | 7.99 |  | 5.64 |  | 22.71 |  | 14.37 | c, i
61-0206 | 2024-07-27 17:45 | EDT | 0.918 |  | 24.594 |  | 9.01 |  | 126.6 |  | 42913.1 |  | 27.61 |  | 7.99 |  | 5.52 |  | 22.23 |  | 14.09 | c, i
61-0206 | 2024-07-27 18:00 | EDT | 0.917 |  | 24.528 |  | 8.95 |  | 125.7 |  | 42908.9 |  | 27.6 |  | 7.99 |  | 5.52 |  | 22.23 |  | 14.09 | c, i
61-0206 | 2024-07-27 18:15 | EDT | 0.918 |  | 24.501 |  | 8.97 |  | 125.9 |  | 42913.9 |  | 27.61 |  | 8 |  | 5.37 |  | 21.62 |  | 13.53 | c, i
61-0206 | 2024-07-27 18:30 | EDT | 0.918 |  | 24.471 |  | 8.94 |  | 125.4 |  | 42937.8 |  | 27.63 |  | 7.99 |  | 5.31 |  | 21.38 |  | 13.64 | c, i
61-0206 | 2024-07-27 18:45 | EDT | 0.918 |  | 24.448 |  | 8.85 |  | 124.2 |  | 42972.3 |  | 27.65 |  | 7.99 |  | 5.34 |  | 21.5 |  | 14.17 | c, i
61-0206 | 2024-07-27 19:00 | EDT | 0.92 |  | 24.429 |  | 8.84 |  | 123.9 |  | 42959.3 |  | 27.64 |  | 7.99 |  | 5.38 |  | 21.68 |  | 13.56 | c, i
61-0206 | 2024-07-27 19:15 | EDT | 0.922 |  | 24.421 |  | 8.78 |  | 123.1 |  | 42944.8 |  | 27.63 |  | 7.98 |  | 5.13 |  | 20.65 |  | 13.08 | c, i
61-0206 | 2024-07-27 19:30 | EDT | 0.922 |  | 24.479 |  | 8.82 |  | 123.7 |  | 42917.1 |  | 27.61 |  | 7.99 |  | 5.82 |  | 23.43 |  | 13.83 | c, i
61-0206 | 2024-07-27 19:45 | EDT | 0.924 |  | 24.457 |  | 8.72 |  | 122.3 |  | 42929.7 |  | 27.62 |  | 7.98 |  | 5.44 |  | 21.91 |  | 13.5 | c, i
61-0206 | 2024-07-27 20:00 | EDT | 0.924 |  | 24.436 |  | 8.64 |  | 121.1 |  | 42938 |  | 27.63 |  | 7.97 |  | 5.39 |  | 21.71 |  | 13.52 | c, i
61-0206 | 2024-07-27 20:15 | EDT | 0.923 |  | 24.457 |  | 8.6 |  | 120.7 |  | 42966.3 |  | 27.65 |  | 7.97 |  | 5.78 |  | 23.27 |  | 14.68 | c, i
61-0206 | 2024-07-27 20:30 | EDT | 0.924 |  | 24.427 |  | 8.59 |  | 120.5 |  | 42975.5 |  | 27.65 |  | 7.97 |  | 5.74 |  | 23.12 |  | 16.56 | c, i
61-0206 | 2024-07-27 20:45 | EDT | 0.926 |  | 24.4 |  | 8.48 |  | 118.9 |  | 43001.1 |  | 27.67 |  | 7.96 |  | 5.96 |  | 23.99 |  | 13.74 | c, i
61-0206 | 2024-07-27 21:00 | EDT | 0.926 |  | 24.363 |  | 8.43 |  | 118.1 |  | 43014.8 |  | 27.68 |  | 7.96 |  | 5.7 |  | 22.97 |  | 14.65 | c, i
61-0206 | 2024-07-27 21:15 | EDT | 0.927 |  | 24.315 |  | 8.33 |  | 116.7 |  | 43114.1 |  | 27.75 |  | 7.95 |  | 5.37 |  | 21.6 |  | 13.75 | c, i
61-0206 | 2024-07-27 21:30 | EDT | 0.927 |  | 24.29 |  | 8.17 |  | 114.4 |  | 43142.2 |  | 27.78 |  | 7.94 |  | 6.34 |  | 25.52 |  | 15.85 | c, i
61-0206 | 2024-07-27 21:45 | EDT | 0.928 |  | 24.479 |  | 8.29 |  | 116.4 |  | 43132.4 |  | 27.76 |  | 7.95 |  | 5.96 |  | 23.99 |  | 14.8 | c, i
61-0206 | 2024-07-27 22:00 | EDT | 0.929 |  | 24.523 |  | 8.21 |  | 115.3 |  | 43120.9 |  | 27.76 |  | 7.94 |  | 6.31 |  | 25.39 |  | 15.87 | c, i
61-0206 | 2024-07-27 22:15 | EDT | 0.928 |  | 24.538 |  | 8.15 |  | 114.6 |  | 43138.8 |  | 27.77 |  | 7.94 |  | 6.17 |  | 24.83 |  | 15.65 | c, i
61-0206 | 2024-07-27 22:30 | EDT | 0.926 |  | 24.545 |  | 8.11 |  | 114.1 |  | 43120.8 |  | 27.76 |  | 7.93 |  | 6.01 |  | 24.2 |  | 15.11 | c, i
61-0206 | 2024-07-27 22:45 | EDT | 0.931 |  | 24.539 |  | 8.07 |  | 113.5 |  | 43131.1 |  | 27.76 |  | 7.93 |  | 6.98 |  | 28.11 |  | 33.16 | c, i
61-0206 | 2024-07-27 23:00 | EDT | 0.933 |  | 24.533 |  | 8.19 |  | 115.2 |  | 43128.7 |  | 27.76 |  | 7.94 |  | 6.38 |  | 25.68 |  | 16.83 | c, i
61-0206 | 2024-07-27 23:15 | EDT | 0.929 |  | 24.519 |  | 8.08 |  | 113.6 |  | 43132.5 |  | 27.76 |  | 7.93 |  | 6.01 |  | 24.2 |  | 15.29 | c, i
61-0206 | 2024-07-27 23:30 | EDT | 0.929 |  | 24.484 |  | 8.05 |  | 113.1 |  | 43132.6 |  | 27.76 |  | 7.93 |  | 5.64 |  | 22.71 |  | 14.37 | c, i
61-0206 | 2024-07-27 23:45 | EDT | 0.929 |  | 24.418 |  | 8.01 |  | 112.4 |  | 43154.3 |  | 27.78 |  | 7.92 |  | 5.74 |  | 23.13 |  | 15.34 | c, i
61-0206 | 2024-07-28 | EDT | 0.93 |  | 24.376 |  | 7.78 |  | 109 |  | 43141.5 |  | 27.77 |  | 7.9 |  | 6.42 |  | 25.84 |  | 17.29 | c, i
61-0206 | 2024-07-28 00:15 | EDT | 0.933 |  | 24.41 |  | 7.97 |  | 111.7 |  | 43162.1 |  | 27.79 |  | 7.92 |  | 5.75 |  | 23.14 |  | 15.26 | c, i
61-0206 | 2024-07-28 00:30 | EDT | 0.933 |  | 24.406 |  | 7.99 |  | 112 |  | 43179.2 |  | 27.8 |  | 7.93 |  | 5.38 |  | 21.64 |  | 15.08 | c, i
61-0206 | 2024-07-28 00:45 | EDT | 0.94 |  | 24.394 |  | 8.07 |  | 113.2 |  | 43224.9 |  | 27.83 |  | 7.94 |  | 4.94 |  | 19.86 |  | 13.36 | c, i
61-0206 | 2024-07-28 01:00 | EDT | 0.945 |  | 24.358 |  | 8.07 |  | 113.1 |  | 43174.2 |  | 27.8 |  | 7.93 |  | 5.49 |  | 22.11 |  | 14.74 | c, i
61-0206 | 2024-07-28 01:15 | EDT | 0.945 |  | 24.32 |  | 7.51 |  | 105.2 |  | 43213.8 |  | 27.83 |  | 7.88 |  | 5.54 |  | 22.32 |  | 15.2 | c, i
61-0206 | 2024-07-28 01:30 | EDT | 0.944 |  | 24.31 |  | 7.79 |  | 109.1 |  | 43180.5 |  | 27.8 |  | 7.91 |  | 5.56 |  | 22.38 |  | 15.68 | c, i
61-0206 | 2024-07-28 01:45 | EDT | 0.944 |  | 24.291 |  | 7.71 |  | 107.9 |  | 43171.3 |  | 27.8 |  | 7.91 |  | 5.94 |  | 23.92 |  | 15.64 | c, i
61-0206 | 2024-07-28 02:00 | EDT | 0.942 |  | 24.228 |  | 7.7 |  | 107.7 |  | 43187.1 |  | 27.81 |  | 7.9 |  | 5.56 |  | 22.37 |  | 15.42 | c, i
61-0206 | 2024-07-28 02:15 | EDT | 0.942 |  | 24.246 |  | 7.82 |  | 109.4 |  | 43229.4 |  | 27.84 |  | 7.91 |  | 5.25 |  | 21.14 |  | 13.94 | c, i
61-0206 | 2024-07-28 02:30 | EDT | 0.944 |  | 24.203 |  | 7.67 |  | 107.3 |  | 43222.3 |  | 27.83 |  | 7.9 |  | 5.23 |  | 21.07 |  | 14.3 | c, i
61-0206 | 2024-07-28 02:45 | EDT | 0.943 |  | 24.176 |  | 7.68 |  | 107.3 |  | 43215.1 |  | 27.83 |  | 7.9 |  | 5.33 |  | 21.45 |  | 13.85 | c, i
61-0206 | 2024-07-28 03:00 | EDT | 0.941 |  | 24.217 |  | 7.74 |  | 108.2 |  | 43150.3 |  | 27.78 |  | 7.9 |  | 5.34 |  | 21.49 |  | 14.2 | c, i
61-0206 | 2024-07-28 03:15 | EDT | 0.941 |  | 24.28 |  | 7.74 |  | 108.4 |  | 43107.2 |  | 27.75 |  | 7.91 |  | 5.21 |  | 20.97 |  | 13.55 | c, i
61-0206 | 2024-07-28 03:30 | EDT | 0.941 |  | 24.301 |  | 7.85 |  | 109.9 |  | 43123.4 |  | 27.76 |  | 7.92 |  | 4.99 |  | 20.1 |  | 12.97 | c, i
61-0206 | 2024-07-28 03:45 | EDT | 0.94 |  | 24.287 |  | 7.76 |  | 108.7 |  | 43129.8 |  | 27.77 |  | 7.91 |  | 5.22 |  | 21.02 |  | 13.22 | c, i
61-0206 | 2024-07-28 04:00 | EDT | 0.939 |  | 24.261 |  | 7.75 |  | 108.5 |  | 43116.3 |  | 27.76 |  | 7.92 |  | 5.12 |  | 20.63 |  | 13.23 | c, i
61-0206 | 2024-07-28 04:15 | EDT | 0.938 |  | 24.241 |  | 7.77 |  | 108.6 |  | 43102.1 |  | 27.75 |  | 7.92 |  | 4.73 |  | 19.05 |  | 11.99 | c, i
61-0206 | 2024-07-28 04:30 | EDT | 0.938 |  | 24.389 |  | 7.92 |  | 111 |  | 43027.6 |  | 27.69 |  | 7.93 |  | 3.83 |  | 15.38 |  | 9.42 | c, i
61-0206 | 2024-07-28 04:45 | EDT | 0.939 |  | 24.292 |  | 7.58 |  | 106.1 |  | 43072.8 |  | 27.73 |  | 7.9 |  | 4.05 |  | 16.31 |  | 10.47 | c, i
61-0206 | 2024-07-28 05:00 | EDT | 0.931 |  | 24.274 |  | 7.52 |  | 105.2 |  | 43080.7 |  | 27.73 |  | 7.89 |  | 4.15 |  | 16.69 |  | 10.71 | c, i
61-0206 | 2024-07-28 05:15 | EDT | 0.932 |  | 24.383 |  | 7.93 |  | 111.1 |  | 43030.8 |  | 27.69 |  | 7.94 |  | 3.76 |  | 15.12 |  | 9.77 | c, i
61-0206 | 2024-07-28 05:30 | EDT | 0.934 |  | 24.419 |  | 7.95 |  | 111.5 |  | 43012.1 |  | 27.68 |  | 7.94 |  | 4.15 |  | 16.72 |  | 10.37 | c, i
61-0206 | 2024-07-28 05:45 | EDT | 0.936 |  | 24.447 |  | 7.94 |  | 111.4 |  | 43025.4 |  | 27.69 |  | 7.93 |  | 3.69 |  | 14.82 |  | 9.15 | c, i
61-0206 | 2024-07-28 06:00 | EDT | 0.936 |  | 24.444 |  | 7.81 |  | 109.5 |  | 43029.9 |  | 27.69 |  | 7.92 |  | 3.65 |  | 14.69 |  | 9.23 | c, i
61-0206 | 2024-07-28 06:15 | EDT | 0.937 |  | 24.422 |  | 7.8 |  | 109.4 |  | 43046.8 |  | 27.7 |  | 7.92 |  | 3.7 |  | 14.88 |  | 9.18 | c, i
61-0206 | 2024-07-28 06:30 | EDT | 0.939 |  | 24.403 |  | 7.71 |  | 108.1 |  | 43034.5 |  | 27.7 |  | 7.91 |  | 3.56 |  | 14.3 |  | 8.96 | c, i
61-0206 | 2024-07-28 06:45 | EDT | 0.94 |  | 24.393 |  | 7.71 |  | 108.1 |  | 43084.9 |  | 27.73 |  | 7.91 |  | 3.51 |  | 14.13 |  | 9.19 | c, i
61-0206 | 2024-07-28 07:00 | EDT | 0.941 |  | 24.414 |  | 7.66 |  | 107.4 |  | 43034.9 |  | 27.7 |  | 7.91 |  | 3.39 |  | 13.62 |  | 8.6 | c, i
61-0206 | 2024-07-28 07:15 | EDT | 0.941 |  | 24.405 |  | 7.7 |  | 107.9 |  | 43040.4 |  | 27.7 |  | 7.91 |  | 3.58 |  | 14.41 |  | 8.96 | c, i
61-0206 | 2024-07-28 07:30 | EDT | 0.942 |  | 24.389 |  | 7.53 |  | 105.5 |  | 43037.7 |  | 27.7 |  | 7.89 |  | 3.45 |  | 13.88 |  | 8.78 | c, i
61-0206 | 2024-07-28 07:45 | EDT | 0.943 |  | 24.415 |  | 7.69 |  | 107.8 |  | 43047.6 |  | 27.71 |  | 7.91 |  | 3.4 |  | 13.66 |  | 8.53 | c, i
61-0206 | 2024-07-28 08:00 | EDT | 0.942 |  | 24.402 |  | 7.66 |  | 107.4 |  | 43062.3 |  | 27.72 |  | 7.9 |  | 3.18 |  | 12.8 |  | 8.38 | c, i
61-0206 | 2024-07-28 08:15 | EDT | 0.942 |  | 24.356 |  | 7.64 |  | 107.1 |  | 43077.7 |  | 27.73 |  | 7.9 |  | 3.48 |  | 14.01 |  | 8.99 | c, i
61-0206 | 2024-07-28 08:30 | EDT | 0.941 |  | 24.252 |  | 7.58 |  | 106 |  | 43076.6 |  | 27.73 |  | 7.9 |  | 3.43 |  | 13.79 |  | 8.89 | c, i
61-0206 | 2024-07-28 08:45 | EDT | 0.94 |  | 23.807 |  | 6.9 |  | 95.5 |  | 42493.1 |  | 27.32 |  | 7.79 |  | 4.36 |  | 17.52 |  | 12.08 | c, i
61-0206 | 2024-07-28 09:00 | EDT | 0.941 |  | 23.755 |  | 6.73 |  | 93.2 |  | 42591.6 |  | 27.39 |  | 7.77 |  | 4.55 |  | 18.29 |  | 12.25 | c, i
61-0206 | 2024-07-28 09:15 | EDT | 0.94 |  | 23.722 |  | 6.73 |  | 93 |  | 42535.5 |  | 27.35 |  | 7.77 |  | 4.34 |  | 17.48 |  | 11.73 | c, i
61-0206 | 2024-07-28 09:30 | EDT | 0.939 |  | 23.719 |  | 6.56 |  | 90.7 |  | 42627.4 |  | 27.42 |  | 7.75 |  | 4.42 |  | 17.79 |  | 12.36 | c, i
61-0206 | 2024-07-28 09:45 | EDT | 0.939 |  | 23.72 |  | 6.81 |  | 94.2 |  | 42634.9 |  | 27.42 |  | 7.78 |  | 4.25 |  | 17.1 |  | 11.44 | c, i
61-0206 | 2024-07-28 10:00 | EDT | 0.937 |  | 23.792 |  | 7.21 |  | 99.8 |  | 42618.2 |  | 27.41 |  | 7.82 |  | 4.34 |  | 17.45 |  | 11.62 | c, i
61-0206 | 2024-07-28 10:15 | EDT | 0.936 |  | 23.883 |  | 7.27 |  | 100.8 |  | 42608.9 |  | 27.4 |  | 7.82 |  | 4.15 |  | 16.68 |  | 11.03 | c, i
61-0206 | 2024-07-28 10:30 | EDT | 0.936 |  | 23.76 |  | 7.18 |  | 99.4 |  | 42636.7 |  | 27.42 |  | 7.81 |  | 4.81 |  | 19.35 |  | 12.96 | c, i
61-0206 | 2024-07-28 10:45 | EDT | 0.933 |  | 23.759 |  | 7.28 |  | 100.8 |  | 42793 |  | 27.54 |  | 7.83 |  | 5.51 |  | 22.19 |  | 14.85 | c, i
61-0206 | 2024-07-28 11:00 | EDT | 0.938 |  | 23.827 |  | 7.23 |  | 100.2 |  | 42771.5 |  | 27.52 |  | 7.82 |  | 4.47 |  | 18.01 |  | 11.68 | c, i
61-0206 | 2024-07-28 11:15 | EDT | 0.934 |  | 23.8 |  | 7.24 |  | 100.3 |  | 42908.1 |  | 27.62 |  | 7.83 |  | 4.4 |  | 17.69 |  | 11.59 | c, i
61-0206 | 2024-07-28 11:30 | EDT | 0.937 |  | 23.857 |  | 7.32 |  | 101.5 |  | 42909 |  | 27.62 |  | 7.84 |  | 4.47 |  | 17.97 |  | 11.75 | c, i
61-0206 | 2024-07-28 11:45 | EDT | 0.935 |  | 23.873 |  | 7.18 |  | 99.7 |  | 42873.4 |  | 27.59 |  | 7.82 |  | 4.56 |  | 18.34 |  | 11.85 | c, i
61-0206 | 2024-07-28 12:00 | EDT | 0.934 |  | 24.009 |  | 7.64 |  | 106.3 |  | 42757 |  | 27.5 |  | 7.86 |  | 5.35 |  | 21.55 |  | 14.93 | c, i
61-0206 | 2024-07-28 12:15 | EDT | 0.936 |  | 23.8 |  | 7.22 |  | 99.9 |  | 42607.9 |  | 27.4 |  | 7.81 |  | 6.91 |  | 27.83 |  | 20.09 | c, i
61-0206 | 2024-07-28 12:30 | EDT | 0.932 |  | 23.784 |  | 7.1 |  | 98.2 |  | 42565.2 |  | 27.37 |  | 7.8 |  | 6.39 |  | 25.75 |  | 18.63 | c, i
61-0206 | 2024-07-28 12:45 | EDT | 0.931 |  | 23.816 |  | 7.27 |  | 100.7 |  | 42635 |  | 27.42 |  | 7.82 |  | 6.24 |  | 25.14 |  | 18.15 | c, i
61-0206 | 2024-07-28 13:00 | EDT | 0.926 |  | 23.882 |  | 7.62 |  | 105.6 |  | 42638.2 |  | 27.42 |  | 7.85 |  | 5.7 |  | 22.96 |  | 17.35 | c, i
61-0206 | 2024-07-28 13:15 | EDT | 0.931 |  | 23.966 |  | 7.73 |  | 107.4 |  | 42652.9 |  | 27.43 |  | 7.86 |  | 5.76 |  | 23.18 |  | 16.81 | c, i
61-0206 | 2024-07-28 13:30 | EDT | 0.931 |  | 23.989 |  | 7.96 |  | 110.6 |  | 42648.9 |  | 27.43 |  | 7.88 |  | 5.9 |  | 23.76 |  | 17.85 | c, i
61-0206 | 2024-07-28 13:45 | EDT | 0.937 |  | 24.108 |  | 8.11 |  | 113 |  | 42775.9 |  | 27.52 |  | 7.9 |  | 5.04 |  | 20.27 |  | 14.12 | c, i
61-0206 | 2024-07-28 14:00 | EDT | 0.927 |  | 24.187 |  | 8.21 |  | 114.6 |  | 42812.9 |  | 27.54 |  | 7.91 |  | 5.6 |  | 22.56 |  | 15.51 | c, i
61-0206 | 2024-07-28 14:15 | EDT | 0.934 |  | 24.277 |  | 8.36 |  | 116.8 |  | 42801 |  | 27.53 |  | 7.93 |  | 6.19 |  | 24.92 |  | 16.74 | c, i
61-0206 | 2024-07-28 14:30 | EDT | 0.927 |  | 24.208 |  | 8.42 |  | 117.6 |  | 42869.2 |  | 27.58 |  | 7.93 |  | 5.5 |  | 22.13 |  | 14.03 | c, i
61-0206 | 2024-07-28 14:45 | EDT | 0.929 |  | 24.249 |  | 8.47 |  | 118.4 |  | 42877.5 |  | 27.59 |  | 7.94 |  | 5.26 |  | 21.18 |  | 14.94 | c, i
61-0206 | 2024-07-28 15:00 | EDT | 0.928 |  | 24.267 |  | 8.54 |  | 119.3 |  | 42854.5 |  | 27.57 |  | 7.95 |  | 5.58 |  | 22.47 |  | 15.46 | c, i
61-0206 | 2024-07-28 15:15 | EDT | 0.927 |  | 24.234 |  | 8.49 |  | 118.7 |  | 42930.1 |  | 27.62 |  | 7.94 |  | 5.4 |  | 21.73 |  | 14.93 | c, i
61-0206 | 2024-07-28 15:30 | EDT | 0.929 |  | 24.239 |  | 8.58 |  | 119.9 |  | 42911.7 |  | 27.61 |  | 7.95 |  | 6.27 |  | 25.23 |  | 17.5 | c, i
61-0206 | 2024-07-28 15:45 | EDT | 0.919 |  | 24.27 |  | 8.57 |  | 119.8 |  | 42906.6 |  | 27.61 |  | 7.95 |  | 6.22 |  | 25.03 |  | 16.77 | c, i
61-0206 | 2024-07-28 16:00 | EDT | 0.923 |  | 24.305 |  | 8.7 |  | 121.7 |  | 42861 |  | 27.57 |  | 7.96 |  | 6.21 |  | 25 |  | 16.95 | c, i
61-0206 | 2024-07-28 16:15 | EDT | 0.929 |  | 24.274 |  | 8.73 |  | 121.9 |  | 42819 |  | 27.54 |  | 7.97 |  | 5.82 |  | 23.44 |  | 15.83 | c, i
61-0206 | 2024-07-28 16:30 | EDT | 0.923 |  | 24.241 |  | 8.7 |  | 121.5 |  | 42849.6 |  | 27.57 |  | 7.96 |  | 6.19 |  | 24.94 |  | 14.62 | c, i
61-0206 | 2024-07-28 16:45 | EDT | 0.918 |  | 24.184 |  | 8.62 |  | 120.3 |  | 42868.1 |  | 27.58 |  | 7.96 |  | 5.56 |  | 22.36 |  | 14.4 | c, i
61-0206 | 2024-07-28 17:00 | EDT | 0.92 |  | 24.161 |  | 8.52 |  | 118.9 |  | 42906.2 |  | 27.61 |  | 7.95 |  | 5.13 |  | 20.66 |  | 13.46 | c, i
61-0206 | 2024-07-28 17:15 | EDT | 0.914 |  | 24.117 |  | 8.38 |  | 116.8 |  | 42882.5 |  | 27.59 |  | 7.94 |  | 5 |  | 20.13 |  | 12.94 | c, i
61-0206 | 2024-07-28 17:30 | EDT | 0.912 |  | 24.073 |  | 8.11 |  | 113 |  | 42922.2 |  | 27.62 |  | 7.92 |  | 4.47 |  | 17.99 |  | 12.3 | c, i
61-0206 | 2024-07-28 17:45 | EDT | 0.909 |  | 24.085 |  | 8.13 |  | 113.3 |  | 42916 |  | 27.62 |  | 7.92 |  | 5.03 |  | 20.24 |  | 12.58 | c, i
61-0206 | 2024-07-28 18:00 | EDT | 0.91 |  | 24.054 |  | 8.02 |  | 111.7 |  | 42877.8 |  | 27.59 |  | 7.91 |  | 4.8 |  | 19.33 |  | 12.33 | c, i
61-0206 | 2024-07-28 18:15 | EDT | 0.909 |  | 24.075 |  | 7.95 |  | 110.8 |  | 42888.7 |  | 27.6 |  | 7.91 |  | 4.88 |  | 19.66 |  | 12.45 | c, i
61-0206 | 2024-07-28 18:30 | EDT | 0.906 |  | 24.051 |  | 7.93 |  | 110.4 |  | 42858.9 |  | 27.58 |  | 7.91 |  | 4.57 |  | 18.4 |  | 12.63 | c, i
61-0206 | 2024-07-28 18:45 | EDT | 0.906 |  | 24.213 |  | 8.08 |  | 112.6 |  | 42526.5 |  | 27.34 |  | 7.91 |  | 4.76 |  | 19.16 |  | 11.93 | c, i
61-0206 | 2024-07-28 19:00 | EDT | 0.908 |  | 24.175 |  | 7.85 |  | 109.3 |  | 42551.5 |  | 27.35 |  | 7.89 |  | 5.31 |  | 21.38 |  | 11.91 | c, i
61-0206 | 2024-07-28 19:15 | EDT | 0.908 |  | 24.07 |  | 7.67 |  | 106.7 |  | 42483 |  | 27.31 |  | 7.86 |  | 4.73 |  | 19.04 |  | 12.34 | c, i
61-0206 | 2024-07-28 19:30 | EDT | 0.909 |  | 24.033 |  | 7.53 |  | 104.6 |  | 42404.9 |  | 27.25 |  | 7.85 |  | 4.76 |  | 19.17 |  | 12.28 | c, i
61-0206 | 2024-07-28 19:45 | EDT | 0.914 |  | 24.019 |  | 7.44 |  | 103.3 |  | 42490.9 |  | 27.31 |  | 7.84 |  | 4.89 |  | 19.69 |  | 12.66 | c, i
61-0206 | 2024-07-28 20:00 | EDT | 0.916 |  | 24.037 |  | 7.38 |  | 102.6 |  | 42564.6 |  | 27.37 |  | 7.84 |  | 4.68 |  | 18.81 |  | 13.15 | c, i
61-0206 | 2024-07-28 20:15 | EDT | 0.914 |  | 24.04 |  | 7.31 |  | 101.6 |  | 42642 |  | 27.42 |  | 7.84 |  | 5.38 |  | 21.67 |  | 14.77 | c, i
61-0206 | 2024-07-28 20:30 | EDT | 0.915 |  | 24.072 |  | 7.36 |  | 102.5 |  | 42697.8 |  | 27.46 |  | 7.85 |  | 4.65 |  | 18.73 |  | 12.63 | c, i
61-0206 | 2024-07-28 20:45 | EDT | 0.914 |  | 24.025 |  | 7.23 |  | 100.6 |  | 42720.1 |  | 27.48 |  | 7.84 |  | 4.76 |  | 19.15 |  | 13.38 | c, i
61-0206 | 2024-07-28 21:00 | EDT | 0.912 |  | 24.011 |  | 7.18 |  | 99.9 |  | 42725.4 |  | 27.48 |  | 7.83 |  | 4.57 |  | 18.38 |  | 12.48 | c, i
61-0206 | 2024-07-28 21:15 | EDT | 0.91 |  | 24.013 |  | 6.96 |  | 96.8 |  | 42763 |  | 27.51 |  | 7.81 |  | 4.76 |  | 19.18 |  | 13.08 | c, i
61-0206 | 2024-07-28 21:30 | EDT | 0.909 |  | 23.826 |  | 6.47 |  | 89.6 |  | 42681.3 |  | 27.45 |  | 7.76 |  | 4.4 |  | 17.71 |  | 12.44 | c, i
61-0206 | 2024-07-28 21:45 | EDT | 0.913 |  | 23.75 |  | 6.45 |  | 89.3 |  | 42669.8 |  | 27.45 |  | 7.75 |  | 3.76 |  | 15.13 |  | 10.28 | c, i
61-0206 | 2024-07-28 22:00 | EDT | 0.91 |  | 23.435 |  | 6.02 |  | 82.8 |  | 42553.5 |  | 27.37 |  | 7.7 |  | 3.02 |  | 12.14 |  | 7.78 | c, i
61-0206 | 2024-07-28 22:15 | EDT | 0.905 |  | 23.339 |  | 5.78 |  | 79.4 |  | 42626.2 |  | 27.42 |  | 7.67 |  | 2.89 |  | 11.63 |  | 7.52 | c, i
61-0206 | 2024-07-28 22:30 | EDT | 0.903 |  | 23.304 |  | 5.79 |  | 79.5 |  | 42642 |  | 27.43 |  | 7.67 |  | 2.61 |  | 10.48 |  | 6.8 | c, i
61-0206 | 2024-07-28 22:45 | EDT | 0.901 |  | 23.33 |  | 5.68 |  | 78.1 |  | 42710.7 |  | 27.48 |  | 7.66 |  | 2.73 |  | 10.97 |  | 7.29 | c, i
61-0206 | 2024-07-28 23:00 | EDT | 0.892 |  | 23.302 |  | 5.7 |  | 78.3 |  | 42702.8 |  | 27.48 |  | 7.66 |  | 2.6 |  | 10.44 |  | 6.72 | c, i
61-0206 | 2024-07-28 23:15 | EDT | 0.897 |  | 23.298 |  | 5.7 |  | 78.3 |  | 42730.1 |  | 27.5 |  | 7.67 |  | 2.93 |  | 11.77 |  | 7.61 | c, i
61-0206 | 2024-07-28 23:30 | EDT | 0.895 |  | 23.284 |  | 5.64 |  | 77.4 |  | 42743.8 |  | 27.51 |  | 7.66 |  | 2.74 |  | 11.01 |  | 6.99 | c, i
61-0206 | 2024-07-28 23:45 | EDT | 0.898 |  | 23.273 |  | 5.75 |  | 78.9 |  | 42738.1 |  | 27.5 |  | 7.67 |  | 2.71 |  | 10.87 |  | 7.05 | c, i
61-0206 | 2024-07-29 | EDT | 0.905 |  | 23.29 |  | 5.75 |  | 78.9 |  | 42709.9 |  | 27.48 |  | 7.67 |  | 2.81 |  | 11.27 |  | 7.23 | c, i
61-0206 | 2024-07-29 00:15 | EDT | 0.903 |  | 23.306 |  | 5.86 |  | 80.4 |  | 42647 |  | 27.44 |  | 7.69 |  | 3.06 |  | 12.28 |  | 8.03 | c, i
61-0206 | 2024-07-29 00:30 | EDT | 0.9 |  | 23.328 |  | 5.87 |  | 80.7 |  | 42666.9 |  | 27.45 |  | 7.69 |  | 3.33 |  | 13.38 |  | 8.99 | c, i
61-0206 | 2024-07-29 00:45 | EDT | 0.901 |  | 23.36 |  | 5.91 |  | 81.2 |  | 42700.7 |  | 27.48 |  | 7.7 |  | 3.35 |  | 13.48 |  | 9.25 | c, i
61-0206 | 2024-07-29 01:00 | EDT | 0.904 |  | 23.427 |  | 5.89 |  | 81.1 |  | 42750.7 |  | 27.51 |  | 7.7 |  | 3.6 |  | 14.5 |  | 9.72 | c, i
61-0206 | 2024-07-29 01:15 | EDT | 0.899 |  | 23.398 |  | 5.93 |  | 81.6 |  | 42748.8 |  | 27.51 |  | 7.7 |  | 3.57 |  | 14.37 |  | 9.8 | c, i
61-0206 | 2024-07-29 01:30 | EDT | 0.897 |  | 23.409 |  | 6.24 |  | 85.9 |  | 42787.7 |  | 27.54 |  | 7.74 |  | 3.75 |  | 15.09 |  | 10.86 | c, i
61-0206 | 2024-07-29 01:45 | EDT | 0.899 |  | 23.451 |  | 6.24 |  | 86 |  | 42829.1 |  | 27.57 |  | 7.74 |  | 3.71 |  | 14.92 |  | 10.07 | c, i
61-0206 | 2024-07-29 02:00 | EDT | 0.901 |  | 23.474 |  | 6.31 |  | 87 |  | 42806.3 |  | 27.55 |  | 7.75 |  | 3.68 |  | 14.79 |  | 10.05 | c, i
61-0206 | 2024-07-29 02:15 | EDT | 0.899 |  | 23.497 |  | 6.32 |  | 87.1 |  | 42812.3 |  | 27.55 |  | 7.76 |  | 3.7 |  | 14.89 |  | 9.86 | c, i
61-0206 | 2024-07-29 02:30 | EDT | 0.899 |  | 23.486 |  | 6.35 |  | 87.6 |  | 42859.3 |  | 27.59 |  | 7.76 |  | 3.97 |  | 15.97 |  | 10.62 | c, i
61-0206 | 2024-07-29 02:45 | EDT | 0.902 |  | 23.444 |  | 6.36 |  | 87.6 |  | 42755.3 |  | 27.51 |  | 7.76 |  | 3.76 |  | 15.11 |  | 10.12 | c, i
61-0206 | 2024-07-29 03:00 | EDT | 0.897 |  | 23.477 |  | 6.25 |  | 86.1 |  | 42745.5 |  | 27.51 |  | 7.76 |  | 3.66 |  | 14.74 |  | 10.33 | c, i
61-0206 | 2024-07-29 03:15 | EDT | 0.897 |  | 23.401 |  | 6.37 |  | 87.6 |  | 42619.4 |  | 27.42 |  | 7.76 |  | 3.52 |  | 14.16 |  | 9.39 | c, i
61-0206 | 2024-07-29 03:30 | EDT | 0.896 |  | 23.365 |  | 6.03 |  | 82.9 |  | 42546.6 |  | 27.37 |  | 7.72 |  | 3.62 |  | 14.55 |  | 9.88 | c, i
61-0206 | 2024-07-29 03:45 | EDT | 0.891 |  | 23.503 |  | 6.41 |  | 88.2 |  | 42455.8 |  | 27.3 |  | 7.77 |  | 3.34 |  | 13.43 |  | 9.07 | c, i
61-0206 | 2024-07-29 04:00 | EDT | 0.89 |  | 23.642 |  | 6.74 |  | 93 |  | 42565.6 |  | 27.37 |  | 7.8 |  | 3.24 |  | 13.03 |  | 11.39 | c, i
61-0206 | 2024-07-29 04:15 | EDT | 0.891 |  | 23.663 |  | 6.88 |  | 95 |  | 42594.4 |  | 27.39 |  | 7.82 |  | 3.37 |  | 13.54 |  | 8.46 | c, i
61-0206 | 2024-07-29 04:30 | EDT | 0.89 |  | 23.625 |  | 6.83 |  | 94.4 |  | 42639.5 |  | 27.43 |  | 7.81 |  | 3.37 |  | 13.54 |  | 8.69 | c, i
61-0206 | 2024-07-29 04:45 | EDT | 0.889 |  | 23.594 |  | 6.83 |  | 94.2 |  | 42644 |  | 27.43 |  | 7.81 |  | 3.2 |  | 12.88 |  | 8.02 | c, i
61-0206 | 2024-07-29 05:00 | EDT | 0.89 |  | 23.586 |  | 6.76 |  | 93.3 |  | 42681.4 |  | 27.46 |  | 7.8 |  | 3.3 |  | 13.28 |  | 8.62 | c, i
61-0206 | 2024-07-29 05:15 | EDT | 0.891 |  | 23.556 |  | 6.73 |  | 92.8 |  | 42681.5 |  | 27.46 |  | 7.8 |  | 3.21 |  | 12.9 |  | 8.45 | c, i
61-0206 | 2024-07-29 05:30 | EDT | 0.888 |  | 23.493 |  | 6.55 |  | 90.3 |  | 42721.4 |  | 27.49 |  | 7.78 |  | 3.2 |  | 12.88 |  | 8.46 | c, i
61-0206 | 2024-07-29 05:45 | EDT | 0.888 |  | 23.403 |  | 6.44 |  | 88.6 |  | 42718.8 |  | 27.49 |  | 7.77 |  | 2.83 |  | 11.37 |  | 7 | c, i
61-0206 | 2024-07-29 06:00 | EDT | 0.889 |  | 23.379 |  | 6.39 |  | 87.9 |  | 42767.5 |  | 27.52 |  | 7.77 |  | 2.82 |  | 11.35 |  | 7.03 | c, i
61-0206 | 2024-07-29 06:15 | EDT | 0.891 |  | 23.376 |  | 6.13 |  | 84.4 |  | 42824.5 |  | 27.56 |  | 7.74 |  | 2.75 |  | 11.03 |  | 6.86 | c, i
61-0206 | 2024-07-29 06:30 | EDT | 0.893 |  | 23.475 |  | 6.12 |  | 84.4 |  | 42932.7 |  | 27.64 |  | 7.75 |  | 2.41 |  | 9.68 |  | 5.85 | c, i
61-0206 | 2024-07-29 06:45 | EDT | 0.893 |  | 23.526 |  | 5.91 |  | 81.6 |  | 42990.7 |  | 27.68 |  | 7.74 |  | 2.51 |  | 10.08 |  | 6.56 | c, i
61-0206 | 2024-07-29 07:00 | EDT | 0.893 |  | 23.502 |  | 5.81 |  | 80.2 |  | 42983 |  | 27.68 |  | 7.73 |  | 2.47 |  | 9.93 |  | 6.37 | c, i
61-0206 | 2024-07-29 07:15 | EDT | 0.893 |  | 23.493 |  | 5.88 |  | 81.2 |  | 42951.8 |  | 27.65 |  | 7.74 |  | 2.58 |  | 10.38 |  | 6.91 | c, i
61-0206 | 2024-07-29 07:30 | EDT | 0.894 |  | 23.475 |  | 5.96 |  | 82.2 |  | 42899.3 |  | 27.62 |  | 7.74 |  | 2.57 |  | 10.34 |  | 6.96 | c, i
61-0206 | 2024-07-29 07:45 | EDT | 0.894 |  | 23.459 |  | 6.04 |  | 83.3 |  | 43003 |  | 27.69 |  | 7.75 |  | 2.58 |  | 10.35 |  | 6.72 | c, i
61-0206 | 2024-07-29 08:00 | EDT | 0.895 |  | 23.455 |  | 6.18 |  | 85.1 |  | 42854.8 |  | 27.58 |  | 7.77 |  | 2.63 |  | 10.55 |  | 7.15 | c, i
61-0206 | 2024-07-29 08:15 | EDT | 0.898 |  | 23.437 |  | 6.1 |  | 84.1 |  | 42925.3 |  | 27.64 |  | 7.76 |  | 2.82 |  | 11.31 |  | 7.64 | c, i
61-0206 | 2024-07-29 08:30 | EDT | 0.898 |  | 23.439 |  | 6.19 |  | 85.4 |  | 43009.3 |  | 27.7 |  | 7.77 |  | 2.88 |  | 11.58 |  | 7.45 | c, i
61-0206 | 2024-07-29 08:45 | EDT | 0.897 |  | 23.451 |  | 6.3 |  | 86.8 |  | 42934.3 |  | 27.64 |  | 7.78 |  | 3.14 |  | 12.64 |  | 8.61 | c, i
61-0206 | 2024-07-29 09:00 | EDT | 0.893 |  | 23.476 |  | 6.24 |  | 86 |  | 42993.1 |  | 27.68 |  | 7.78 |  | 3.02 |  | 12.16 |  | 8.42 | c, i
61-0206 | 2024-07-29 09:15 | EDT | 0.894 |  | 23.47 |  | 6.29 |  | 86.8 |  | 42984.3 |  | 27.68 |  | 7.78 |  | 3.27 |  | 13.13 |  | 9.04 | c, i
61-0206 | 2024-07-29 09:30 | EDT | 0.893 |  | 23.471 |  | 6.21 |  | 85.6 |  | 42971 |  | 27.67 |  | 7.77 |  | 3.86 |  | 15.53 |  | 8.6 | c, i
61-0206 | 2024-07-29 09:45 | EDT | 0.893 |  | 23.477 |  | 6.24 |  | 86 |  | 42964.9 |  | 27.66 |  | 7.77 |  | 3.41 |  | 13.72 |  | 8.85 | c, i
61-0206 | 2024-07-29 10:00 | EDT | 0.899 |  | 23.493 |  | 6.44 |  | 88.8 |  | 42947.5 |  | 27.65 |  | 7.79 |  | 3.67 |  | 14.77 |  | 10.63 | c, i
61-0206 | 2024-07-29 10:15 | EDT | 0.9 |  | 23.529 |  | 6.43 |  | 88.7 |  | 42915.9 |  | 27.63 |  | 7.79 |  | 4.19 |  | 16.86 |  | 11.25 | c, i
61-0206 | 2024-07-29 10:30 | EDT | 0.894 |  | 23.567 |  | 6.37 |  | 88 |  | 42874 |  | 27.6 |  | 7.79 |  | 4.03 |  | 16.2 |  | 9.21 | c, i
61-0206 | 2024-07-29 10:45 | EDT | 0.896 |  | 23.586 |  | 6.33 |  | 87.5 |  | 42867.7 |  | 27.59 |  | 7.79 |  | 4.12 |  | 16.59 |  | 10.39 | c, i
61-0206 | 2024-07-29 11:00 | EDT | 0.894 |  | 23.619 |  | 6.3 |  | 87 |  | 42821.7 |  | 27.56 |  | 7.79 |  | 4.58 |  | 18.45 |  | 11.6 | c, i
61-0206 | 2024-07-29 11:15 | EDT | 0.896 |  | 23.634 |  | 6.42 |  | 88.8 |  | 42901.4 |  | 27.61 |  | 7.8 |  | 4.19 |  | 16.86 |  | 10.81 | c, i
61-0206 | 2024-07-29 11:30 | EDT | 0.895 |  | 23.642 |  | 6.33 |  | 87.5 |  | 42850.1 |  | 27.58 |  | 7.79 |  | 3.97 |  | 15.98 |  | 10.6 | c, i
61-0206 | 2024-07-29 11:45 | EDT | 0.894 |  | 23.645 |  | 6.41 |  | 88.6 |  | 42888.2 |  | 27.61 |  | 7.8 |  | 4.55 |  | 18.32 |  | 10.91 | c, i
61-0206 | 2024-07-29 12:00 | EDT | 0.892 |  | 23.507 |  | 6.34 |  | 87.4 |  | 42803.3 |  | 27.55 |  | 7.77 |  | 4.17 |  | 16.78 |  | 12.15 | c, i
61-0206 | 2024-07-29 12:15 | EDT | 0.892 |  | 23.539 |  | 6.1 |  | 84.2 |  | 42887.7 |  | 27.61 |  | 7.77 |  | 3.46 |  | 13.92 |  | 8.67 | c, i
61-0206 | 2024-07-29 12:30 | EDT | 0.896 |  | 23.533 |  | 6.02 |  | 83 |  | 42926.7 |  | 27.63 |  | 7.77 |  | 3.39 |  | 13.65 |  | 8.32 | c, i
61-0206 | 2024-07-29 12:45 | EDT | 0.895 |  | 23.559 |  | 6.2 |  | 85.7 |  | 42949.9 |  | 27.65 |  | 7.77 |  | 3.22 |  | 12.96 |  | 7.95 | c, i
61-0206 | 2024-07-29 13:00 | EDT | 0.895 |  | 23.557 |  | 6.35 |  | 87.6 |  | 42985.5 |  | 27.68 |  | 7.78 |  | 3.15 |  | 12.67 |  | 7.49 | c, i
61-0206 | 2024-07-29 13:15 | EDT | 0.889 |  | 23.594 |  | 6.45 |  | 89.1 |  | 42968.6 |  | 27.66 |  | 7.79 |  | 2.46 |  | 9.87 |  | 6.51 | c, i
61-0206 | 2024-07-29 13:30 | EDT | 0.889 |  | 23.554 |  | 6.8 |  | 93.9 |  | 42987.9 |  | 27.68 |  | 7.82 |  | 2.65 |  | 10.63 |  | 7.07 | c, i
61-0206 | 2024-07-29 13:45 | EDT | 0.891 |  | 23.582 |  | 6.84 |  | 94.4 |  | 42956.3 |  | 27.66 |  | 7.82 |  | 3.23 |  | 13 |  | 7.51 | c, i
61-0206 | 2024-07-29 14:00 | EDT | 0.892 |  | 23.564 |  | 6.86 |  | 94.8 |  | 42944.5 |  | 27.65 |  | 7.82 |  | 3.21 |  | 12.9 |  | 8.35 | c, i
61-0206 | 2024-07-29 14:15 | EDT | 0.894 |  | 23.745 |  | 7 |  | 97 |  | 42881.3 |  | 27.6 |  | 7.84 |  | 3.35 |  | 13.46 |  | 8.31 | c, i
61-0206 | 2024-07-29 14:30 | EDT | 0.894 |  | 23.825 |  | 7.2 |  | 99.9 |  | 42887 |  | 27.6 |  | 7.86 |  | 2.92 |  | 11.73 |  | 7.84 | c, i
61-0206 | 2024-07-29 14:45 | EDT | 0.893 |  | 23.806 |  | 7.3 |  | 101.2 |  | 42909.6 |  | 27.62 |  | 7.87 |  | 3.4 |  | 13.68 |  | 9.18 | c, i
61-0206 | 2024-07-29 15:00 | EDT | 0.893 |  | 23.798 |  | 7.44 |  | 103.2 |  | 42873.7 |  | 27.59 |  | 7.88 |  | 3.83 |  | 15.42 |  | 9.88 | c, i
61-0206 | 2024-07-29 15:15 | EDT | 0.894 |  | 23.734 |  | 7.43 |  | 102.9 |  | 42884.7 |  | 27.6 |  | 7.88 |  | 4.21 |  | 16.92 |  | 10.45 | c, i
61-0206 | 2024-07-29 15:30 | EDT | 0.896 |  | 23.751 |  | 7.54 |  | 104.5 |  | 42885.1 |  | 27.6 |  | 7.89 |  | 4.06 |  | 16.35 |  | 10.85 | c, i
61-0206 | 2024-07-29 15:45 | EDT | 0.897 |  | 23.761 |  | 7.5 |  | 103.9 |  | 42885.3 |  | 27.6 |  | 7.88 |  | 4.18 |  | 16.8 |  | 12.02 | c, i
61-0206 | 2024-07-29 16:00 | EDT | 0.896 |  | 23.793 |  | 7.68 |  | 106.5 |  | 42876.6 |  | 27.59 |  | 7.9 |  | 4.65 |  | 18.73 |  | 12.31 | c, i
61-0206 | 2024-07-29 16:15 | EDT | 0.894 |  | 23.744 |  | 7.59 |  | 105.1 |  | 42890.1 |  | 27.6 |  | 7.89 |  | 4.51 |  | 18.14 |  | 11.73 | c, i
61-0206 | 2024-07-29 16:30 | EDT | 0.89 |  | 23.716 |  | 7.56 |  | 104.7 |  | 42914.3 |  | 27.62 |  | 7.89 |  | 4.28 |  | 17.23 |  | 10.93 | c, i
61-0206 | 2024-07-29 16:45 | EDT | 0.889 |  | 23.719 |  | 7.71 |  | 106.8 |  | 42898.2 |  | 27.61 |  | 7.9 |  | 4.67 |  | 18.79 |  | 12.23 | c, i
61-0206 | 2024-07-29 17:00 | EDT | 0.887 |  | 23.718 |  | 7.59 |  | 105.1 |  | 42883.2 |  | 27.6 |  | 7.89 |  | 4.92 |  | 19.81 |  | 12.23 | c, i
61-0206 | 2024-07-29 17:15 | EDT | 0.887 |  | 23.709 |  | 7.68 |  | 106.4 |  | 42929.8 |  | 27.63 |  | 7.9 |  | 4.81 |  | 19.37 |  | 12.14 | c, i
61-0206 | 2024-07-29 17:30 | EDT | 0.884 |  | 23.705 |  | 7.7 |  | 106.6 |  | 42941.6 |  | 27.64 |  | 7.9 |  | 4.51 |  | 18.15 |  | 12.22 | c, i
61-0206 | 2024-07-29 17:45 | EDT | 0.885 |  | 23.719 |  | 7.77 |  | 107.6 |  | 42908.3 |  | 27.62 |  | 7.91 |  | 4.36 |  | 17.54 |  | 11.19 | c, i
61-0206 | 2024-07-29 18:00 | EDT | 0.886 |  | 23.738 |  | 7.79 |  | 107.9 |  | 42909.9 |  | 27.62 |  | 7.91 |  | 4.44 |  | 17.87 |  | 10.75 | c, i
61-0206 | 2024-07-29 18:15 | EDT | 0.891 |  | 23.748 |  | 7.7 |  | 106.7 |  | 42904.5 |  | 27.62 |  | 7.9 |  | 4.38 |  | 17.61 |  | 10.66 | c, i
61-0206 | 2024-07-29 18:30 | EDT | 0.888 |  | 23.725 |  | 7.78 |  | 107.8 |  | 42915.1 |  | 27.62 |  | 7.91 |  | 4.42 |  | 17.79 |  | 11.02 | c, i
61-0206 | 2024-07-29 18:45 | EDT | 0.886 |  | 23.741 |  | 7.73 |  | 107 |  | 42959.1 |  | 27.65 |  | 7.91 |  | 4.43 |  | 17.84 |  | 11.24 | c, i
61-0206 | 2024-07-29 19:00 | EDT | 0.884 |  | 23.74 |  | 7.74 |  | 107.2 |  | 42973.7 |  | 27.66 |  | 7.9 |  | 4.65 |  | 18.7 |  | 11.13 | c, i
61-0206 | 2024-07-29 19:15 | EDT | 0.883 |  | 23.727 |  | 7.73 |  | 107.1 |  | 43019 |  | 27.7 |  | 7.91 |  | 3.84 |  | 15.43 |  | 9.56 | c, i
61-0206 | 2024-07-29 19:30 | EDT | 0.879 |  | 23.68 |  | 7.56 |  | 104.6 |  | 43014.8 |  | 27.7 |  | 7.89 |  | 4.19 |  | 16.86 |  | 9.63 | c, i
61-0206 | 2024-07-29 19:45 | EDT | 0.881 |  | 23.627 |  | 7.37 |  | 101.9 |  | 43027 |  | 27.71 |  | 7.87 |  | 4.09 |  | 16.46 |  | 8.84 | c, i
61-0206 | 2024-07-29 20:00 | EDT | 0.881 |  | 23.591 |  | 7.2 |  | 99.5 |  | 43044 |  | 27.72 |  | 7.86 |  | 3.87 |  | 15.56 |  | 9.74 | c, i
61-0206 | 2024-07-29 20:15 | EDT | 0.879 |  | 23.569 |  | 7.15 |  | 98.8 |  | 43028.4 |  | 27.71 |  | 7.85 |  | 3.92 |  | 15.77 |  | 9.23 | c, i
61-0206 | 2024-07-29 20:30 | EDT | 0.877 |  | 23.521 |  | 7.04 |  | 97.1 |  | 43029.4 |  | 27.71 |  | 7.84 |  | 3.72 |  | 14.95 |  | 8.85 | c, i
61-0206 | 2024-07-29 20:45 | EDT | 0.882 |  | 23.485 |  | 7.02 |  | 96.8 |  | 43035.5 |  | 27.71 |  | 7.84 |  | 4.09 |  | 16.47 |  | 8.23 | c, i
61-0206 | 2024-07-29 21:00 | EDT | 0.884 |  | 23.47 |  | 6.77 |  | 93.3 |  | 43069 |  | 27.74 |  | 7.81 |  | 3.6 |  | 14.48 |  | 8.6 | c, i
61-0206 | 2024-07-29 21:15 | EDT | 0.885 |  | 23.425 |  | 6.76 |  | 93.1 |  | 43056.9 |  | 27.73 |  | 7.81 |  | 3.46 |  | 13.93 |  | 7.11 | c, i
61-0206 | 2024-07-29 21:30 | EDT | 0.886 |  | 23.405 |  | 6.67 |  | 91.9 |  | 43085.8 |  | 27.75 |  | 7.8 |  | 3.08 |  | 12.38 |  | 7.02 | c, i
61-0206 | 2024-07-29 21:45 | EDT | 0.885 |  | 23.38 |  | 6.6 |  | 90.9 |  | 43061.8 |  | 27.73 |  | 7.8 |  | 3.05 |  | 12.24 |  | 6.94 | c, i
61-0206 | 2024-07-29 22:00 | EDT | 0.885 |  | 23.315 |  | 6.53 |  | 89.8 |  | 43070.1 |  | 27.74 |  | 7.79 |  | 3.16 |  | 12.72 |  | 7.67 | c, i
61-0206 | 2024-07-29 22:15 | EDT | 0.885 |  | 23.249 |  | 6.41 |  | 88.1 |  | 43112.1 |  | 27.77 |  | 7.77 |  | 2.89 |  | 11.63 |  | 6.84 | c, i
61-0206 | 2024-07-29 22:30 | EDT | 0.885 |  | 23.21 |  | 6.4 |  | 87.9 |  | 43087.9 |  | 27.76 |  | 7.76 |  | 3.01 |  | 12.11 |  | 7.53 | c, i
61-0206 | 2024-07-29 22:45 | EDT | 0.886 |  | 23.189 |  | 6.45 |  | 88.5 |  | 43059.8 |  | 27.74 |  | 7.77 |  | 3 |  | 12.07 |  | 7.41 | c, i
61-0206 | 2024-07-29 23:00 | EDT | 0.886 |  | 23.189 |  | 6.44 |  | 88.4 |  | 43026.8 |  | 27.71 |  | 7.77 |  | 2.95 |  | 11.87 |  | 7.27 | c, i
61-0206 | 2024-07-29 23:15 | EDT | 0.884 |  | 23.188 |  | 6.47 |  | 88.8 |  | 43009.8 |  | 27.7 |  | 7.77 |  | 3.04 |  | 12.22 |  | 7.37 | c, i
61-0206 | 2024-07-29 23:30 | EDT | 0.881 |  | 23.189 |  | 6.48 |  | 88.9 |  | 43081 |  | 27.75 |  | 7.77 |  | 2.92 |  | 11.72 |  | 6.92 | c, i
61-0206 | 2024-07-29 23:45 | EDT | 0.883 |  | 23.183 |  | 6.53 |  | 89.6 |  | 43030.2 |  | 27.71 |  | 7.78 |  | 3.08 |  | 12.4 |  | 7.66 | c, i
61-0206 | 2024-07-30 | EDT | 0.884 |  | 23.182 |  | 6.51 |  | 89.3 |  | 43031.7 |  | 27.72 |  | 7.78 |  | 3.15 |  | 12.67 |  | 7.8 | c, i
61-0206 | 2024-07-30 00:15 | EDT | 0.882 |  | 23.18 |  | 6.51 |  | 89.3 |  | 43072.2 |  | 27.74 |  | 7.78 |  | 3.2 |  | 12.86 |  | 7.99 | c, i
61-0206 | 2024-07-30 00:30 | EDT | 0.881 |  | 23.171 |  | 6.57 |  | 90.1 |  | 43030.8 |  | 27.72 |  | 7.78 |  | 2.94 |  | 11.82 |  | 7.33 | c, i
61-0206 | 2024-07-30 00:45 | EDT | 0.88 |  | 23.178 |  | 6.57 |  | 90.1 |  | 43090.3 |  | 27.76 |  | 7.78 |  | 2.96 |  | 11.9 |  | 7.22 | c, i
61-0206 | 2024-07-30 01:00 | EDT | 0.879 |  | 23.169 |  | 6.67 |  | 91.6 |  | 43100.6 |  | 27.77 |  | 7.8 |  | 3.16 |  | 12.71 |  | 7.64 | c, i
61-0206 | 2024-07-30 01:15 | EDT | 0.881 |  | 23.165 |  | 6.68 |  | 91.6 |  | 43070.6 |  | 27.74 |  | 7.8 |  | 3.09 |  | 12.4 |  | 7.4 | c, i
61-0206 | 2024-07-30 01:30 | EDT | 0.882 |  | 23.14 |  | 6.68 |  | 91.6 |  | 43106.1 |  | 27.77 |  | 7.8 |  | 3 |  | 12.07 |  | 7.54 | c, i
61-0206 | 2024-07-30 01:45 | EDT | 0.883 |  | 23.137 |  | 6.61 |  | 90.6 |  | 43102.7 |  | 27.77 |  | 7.79 |  | 2.95 |  | 11.87 |  | 7.25 | c, i
61-0206 | 2024-07-30 02:00 | EDT | 0.885 |  | 23.126 |  | 6.59 |  | 90.4 |  | 43036.9 |  | 27.72 |  | 7.79 |  | 3.02 |  | 12.12 |  | 7.47 | c, i
61-0206 | 2024-07-30 02:15 | EDT | 0.885 |  | 23.082 |  | 6.67 |  | 91.3 |  | 43062.6 |  | 27.74 |  | 7.79 |  | 2.92 |  | 11.72 |  | 7.08 | c, i
61-0206 | 2024-07-30 02:30 | EDT | 0.884 |  | 23.005 |  | 6.59 |  | 90.2 |  | 43038.6 |  | 27.72 |  | 7.78 |  | 2.85 |  | 11.43 |  | 6.84 | c, i
61-0206 | 2024-07-30 02:45 | EDT | 0.884 |  | 22.975 |  | 6.47 |  | 88.5 |  | 43054.4 |  | 27.74 |  | 7.76 |  | 2.93 |  | 11.77 |  | 7.05 | c, i
61-0206 | 2024-07-30 03:00 | EDT | 0.883 |  | 22.99 |  | 6.47 |  | 88.5 |  | 43093.6 |  | 27.76 |  | 7.77 |  | 2.71 |  | 10.89 |  | 6.47 | c, i
61-0206 | 2024-07-30 03:15 | EDT | 0.883 |  | 23.005 |  | 6.55 |  | 89.6 |  | 43129.7 |  | 27.79 |  | 7.78 |  | 2.65 |  | 10.66 |  | 6.67 | c, i
61-0206 | 2024-07-30 03:30 | EDT | 0.882 |  | 23.122 |  | 6.91 |  | 94.7 |  | 43067.8 |  | 27.74 |  | 7.83 |  | 2.8 |  | 11.24 |  | 6.45 | c, i
61-0206 | 2024-07-30 03:45 | EDT | 0.88 |  | 23.139 |  | 6.94 |  | 95.2 |  | 43111.6 |  | 27.77 |  | 7.84 |  | 2.76 |  | 11.09 |  | 6.3 | c, i
61-0206 | 2024-07-30 04:00 | EDT | 0.882 |  | 23.151 |  | 6.96 |  | 95.4 |  | 43111.6 |  | 27.77 |  | 7.84 |  | 2.64 |  | 10.61 |  | 5.88 | c, i
61-0206 | 2024-07-30 04:15 | EDT | 0.884 |  | 23.14 |  | 6.92 |  | 94.9 |  | 43085.7 |  | 27.76 |  | 7.84 |  | 2.83 |  | 11.37 |  | 7.87 | c, i
61-0206 | 2024-07-30 04:30 | EDT | 0.884 |  | 23.12 |  | 6.89 |  | 94.5 |  | 43041.3 |  | 27.72 |  | 7.83 |  | 2.66 |  | 10.68 |  | 5.86 | c, i
61-0206 | 2024-07-30 04:45 | EDT | 0.881 |  | 23.015 |  | 6.53 |  | 89.3 |  | 43089.4 |  | 27.76 |  | 7.78 |  | 2.74 |  | 11.01 |  | 6.6 | c, i
61-0206 | 2024-07-30 05:00 | EDT | 0.884 |  | 22.96 |  | 6.39 |  | 87.4 |  | 43028.8 |  | 27.72 |  | 7.75 |  | 2.66 |  | 10.68 |  | 6.63 | c, i
61-0206 | 2024-07-30 05:15 | EDT | 0.885 |  | 22.963 |  | 6.36 |  | 86.9 |  | 43055.7 |  | 27.74 |  | 7.75 |  | 2.74 |  | 11.02 |  | 6.86 | c, i
61-0206 | 2024-07-30 05:30 | EDT | 0.885 |  | 22.983 |  | 6.33 |  | 86.6 |  | 43075.4 |  | 27.75 |  | 7.75 |  | 2.79 |  | 11.21 |  | 6.71 | c, i
61-0206 | 2024-07-30 05:45 | EDT | 0.885 |  | 22.995 |  | 6.29 |  | 86 |  | 43038.6 |  | 27.72 |  | 7.75 |  | 2.68 |  | 10.78 |  | 6.74 | c, i
61-0206 | 2024-07-30 06:00 | EDT | 0.889 |  | 22.982 |  | 6.28 |  | 85.8 |  | 43053.4 |  | 27.73 |  | 7.74 |  | 2.64 |  | 10.59 |  | 6.47 | c, i
61-0206 | 2024-07-30 06:15 | EDT | 0.888 |  | 22.973 |  | 6.28 |  | 85.9 |  | 43044.1 |  | 27.73 |  | 7.74 |  | 2.68 |  | 10.75 |  | 6.4 | c, i
61-0206 | 2024-07-30 06:30 | EDT | 0.889 |  | 22.967 |  | 6.29 |  | 85.9 |  | 42993.7 |  | 27.69 |  | 7.74 |  | 2.5 |  | 10.03 |  | 6.38 | c, i
61-0206 | 2024-07-30 06:45 | EDT | 0.886 |  | 22.964 |  | 6.29 |  | 86 |  | 43018.7 |  | 27.71 |  | 7.74 |  | 2.39 |  | 9.59 |  | 6.01 | c, i
61-0206 | 2024-07-30 07:00 | EDT | 0.889 |  | 22.965 |  | 6.31 |  | 86.3 |  | 43011.9 |  | 27.71 |  | 7.74 |  | 2.29 |  | 9.17 |  | 5.65 | c, i
61-0206 | 2024-07-30 07:15 | EDT | 0.889 |  | 22.967 |  | 6.34 |  | 86.6 |  | 43038.8 |  | 27.72 |  | 7.75 |  | 2.23 |  | 8.95 |  | 5.51 | c, i
61-0206 | 2024-07-30 07:30 | EDT | 0.89 |  | 22.978 |  | 6.36 |  | 86.9 |  | 43040.1 |  | 27.73 |  | 7.75 |  | 2.23 |  | 8.97 |  | 5.85 | c, i
61-0206 | 2024-07-30 07:45 | EDT | 0.887 |  | 22.984 |  | 6.38 |  | 87.2 |  | 43041.4 |  | 27.73 |  | 7.75 |  | 2.24 |  | 8.98 |  | 5.51 | c, i
61-0206 | 2024-07-30 08:00 | EDT | 0.89 |  | 22.994 |  | 6.39 |  | 87.4 |  | 43053.4 |  | 27.73 |  | 7.75 |  | 2.21 |  | 8.88 |  | 5.38 | c, i
61-0206 | 2024-07-30 08:15 | EDT | 0.889 |  | 23.003 |  | 6.39 |  | 87.5 |  | 43055.9 |  | 27.74 |  | 7.75 |  | 2.13 |  | 8.54 |  | 5.39 | c, i
61-0206 | 2024-07-30 08:30 | EDT | 0.889 |  | 23.009 |  | 6.4 |  | 87.5 |  | 43044.8 |  | 27.73 |  | 7.75 |  | 2.19 |  | 8.78 |  | 5.52 | c, i
61-0206 | 2024-07-30 08:45 | EDT | 0.89 |  | 23.019 |  | 6.39 |  | 87.4 |  | 43091.5 |  | 27.76 |  | 7.75 |  | 2.19 |  | 8.78 |  | 5.44 | c, i
61-0206 | 2024-07-30 09:00 | EDT | 0.89 |  | 23.03 |  | 6.41 |  | 87.8 |  | 43080.7 |  | 27.75 |  | 7.75 |  | 2.24 |  | 8.98 |  | 5.56 | c, i
61-0206 | 2024-07-30 09:15 | EDT | 0.889 |  | 23.052 |  | 6.45 |  | 88.2 |  | 43080.4 |  | 27.75 |  | 7.76 |  | 2.13 |  | 8.53 |  | 5.4 | c, i
61-0206 | 2024-07-30 09:30 | EDT | 0.886 |  | 23.068 |  | 6.43 |  | 88.1 |  | 43087.3 |  | 27.76 |  | 7.76 |  | 2.23 |  | 8.97 |  | 5.72 | c, i
61-0206 | 2024-07-30 09:45 | EDT | 0.886 |  | 23.118 |  | 6.49 |  | 88.9 |  | 43113.7 |  | 27.78 |  | 7.76 |  | 2.38 |  | 9.58 |  | 6.27 | c, i
61-0206 | 2024-07-30 10:00 | EDT | 0.889 |  | 23.166 |  | 6.58 |  | 90.3 |  | 43098.7 |  | 27.76 |  | 7.77 |  | 2.71 |  | 10.88 |  | 7.29 | c, i
61-0206 | 2024-07-30 10:15 | EDT | 0.889 |  | 23.161 |  | 6.59 |  | 90.4 |  | 43078.2 |  | 27.75 |  | 7.77 |  | 2.72 |  | 10.93 |  | 7 | c, i
61-0206 | 2024-07-30 10:30 | EDT | 0.892 |  | 23.158 |  | 6.55 |  | 89.9 |  | 43060.3 |  | 27.74 |  | 7.77 |  | 2.58 |  | 10.36 |  | 6.21 | c, i
61-0206 | 2024-07-30 10:45 | EDT | 0.89 |  | 23.145 |  | 6.51 |  | 89.3 |  | 43106.3 |  | 27.77 |  | 7.77 |  | 2.46 |  | 9.86 |  | 6.06 | c, i
61-0206 | 2024-07-30 11:00 | EDT | 0.892 |  | 23.177 |  | 6.56 |  | 90 |  | 43151.4 |  | 27.8 |  | 7.78 |  | 2.58 |  | 10.37 |  | 6.38 | c, i
61-0206 | 2024-07-30 11:15 | EDT | 0.89 |  | 23.142 |  | 6.41 |  | 87.9 |  | 43139.9 |  | 27.79 |  | 7.76 |  | 2.39 |  | 9.62 |  | 5.96 | c, i
61-0206 | 2024-07-30 11:30 | EDT | 0.887 |  | 23.132 |  | 6.28 |  | 86.2 |  | 43161.6 |  | 27.81 |  | 7.75 |  | 2.06 |  | 8.26 |  | 5.06 | c, i
61-0206 | 2024-07-30 11:45 | EDT | 0.887 |  | 23.348 |  | 7.04 |  | 96.9 |  | 43173.1 |  | 27.81 |  | 7.83 |  | 3.6 |  | 14.46 |  | 9.45 | c, i
61-0206 | 2024-07-30 12:00 | EDT | 0.887 |  | 23.354 |  | 7.08 |  | 97.4 |  | 43176.7 |  | 27.82 |  | 7.83 |  | 3.97 |  | 15.98 |  | 10.72 | c, i
61-0206 | 2024-07-30 12:15 | EDT | 0.886 |  | 23.368 |  | 7.1 |  | 97.8 |  | 43185.9 |  | 27.82 |  | 7.83 |  | 4.04 |  | 16.24 |  | 10.74 | c, i
61-0206 | 2024-07-30 12:30 | EDT | 0.886 |  | 23.365 |  | 7.11 |  | 97.9 |  | 43200.9 |  | 27.83 |  | 7.83 |  | 4.34 |  | 17.46 |  | 11.84 | c, i
61-0206 | 2024-07-30 12:45 | EDT | 0.886 |  | 23.388 |  | 7.16 |  | 98.7 |  | 43183.5 |  | 27.82 |  | 7.83 |  | 4.52 |  | 18.2 |  | 12.27 | c, i
61-0206 | 2024-07-30 13:00 | EDT | 0.882 |  | 23.457 |  | 7.18 |  | 99.1 |  | 43192.9 |  | 27.83 |  | 7.84 |  | 4.08 |  | 16.43 |  | 11.1 | c, i
61-0206 | 2024-07-30 13:15 | EDT | 0.883 |  | 23.458 |  | 7.12 |  | 98.2 |  | 43131.6 |  | 27.78 |  | 7.83 |  | 3.72 |  | 14.94 |  | 9.73 | c, i
61-0206 | 2024-07-30 13:30 | EDT | 0.882 |  | 23.523 |  | 7.17 |  | 99.1 |  | 43079.8 |  | 27.74 |  | 7.84 |  | 3.35 |  | 13.49 |  | 8.73 | c, i
61-0206 | 2024-07-30 13:45 | EDT | 0.879 |  | 23.545 |  | 7.18 |  | 99.2 |  | 43077.7 |  | 27.74 |  | 7.84 |  | 3.51 |  | 14.11 |  | 8.88 | c, i
61-0206 | 2024-07-30 14:00 | EDT | 0.883 |  | 23.541 |  | 7.04 |  | 97.2 |  | 43013.5 |  | 27.7 |  | 7.82 |  | 3.35 |  | 13.48 |  | 8.82 | c, i
61-0206 | 2024-07-30 14:15 | EDT | 0.882 |  | 23.431 |  | 6.92 |  | 95.3 |  | 43035.7 |  | 27.71 |  | 7.81 |  | 2.85 |  | 11.44 |  | 7.18 | c, i
61-0206 | 2024-07-30 14:30 | EDT | 0.881 |  | 23.461 |  | 6.81 |  | 93.9 |  | 43083.1 |  | 27.75 |  | 7.8 |  | 2.51 |  | 10.08 |  | 6.3 | c, i
61-0206 | 2024-07-30 14:45 | EDT | 0.882 |  | 23.413 |  | 6.7 |  | 92.2 |  | 42951.2 |  | 27.65 |  | 7.79 |  | 2.23 |  | 8.96 |  | 5.64 | c, i
61-0206 | 2024-07-30 15:00 | EDT | 0.88 |  | 23.421 |  | 6.65 |  | 91.7 |  | 43050.6 |  | 27.73 |  | 7.78 |  | 2.41 |  | 9.67 |  | 5.87 | c, i
61-0206 | 2024-07-30 15:15 | EDT | 0.876 |  | 23.445 |  | 6.78 |  | 93.5 |  | 43080.8 |  | 27.75 |  | 7.79 |  | 2.62 |  | 10.53 |  | 6.43 | c, i
61-0206 | 2024-07-30 15:30 | EDT | 0.876 |  | 23.448 |  | 6.78 |  | 93.5 |  | 43036.9 |  | 27.72 |  | 7.8 |  | 2.68 |  | 10.76 |  | 6.52 | c, i
61-0206 | 2024-07-30 15:45 | EDT | 0.874 |  | 23.501 |  | 6.92 |  | 95.5 |  | 43051.9 |  | 27.73 |  | 7.81 |  | 3.01 |  | 12.1 |  | 7.38 | c, i
61-0206 | 2024-07-30 16:00 | EDT | 0.879 |  | 23.576 |  | 7.03 |  | 97.1 |  | 43059.8 |  | 27.73 |  | 7.82 |  | 3.15 |  | 12.64 |  | 7.62 | c, i
61-0206 | 2024-07-30 16:15 | EDT | 0.877 |  | 23.653 |  | 7.26 |  | 100.5 |  | 42955.6 |  | 27.65 |  | 7.84 |  | 3.63 |  | 14.58 |  | 8.93 | c, i
61-0206 | 2024-07-30 16:30 | EDT | 0.873 |  | 23.714 |  | 7.47 |  | 103.4 |  | 42891.1 |  | 27.61 |  | 7.86 |  | 4.14 |  | 16.67 |  | 10.3 | c, i
61-0206 | 2024-07-30 16:45 | EDT | 0.877 |  | 23.758 |  | 7.55 |  | 104.7 |  | 42973.3 |  | 27.66 |  | 7.86 |  | 4.41 |  | 17.74 |  | 11.09 | c, i
61-0206 | 2024-07-30 17:00 | EDT | 0.88 |  | 23.819 |  | 7.63 |  | 105.9 |  | 43036.5 |  | 27.71 |  | 7.87 |  | 4.95 |  | 19.92 |  | 12.37 | c, i
61-0206 | 2024-07-30 17:15 | EDT | 0.881 |  | 23.805 |  | 7.55 |  | 104.7 |  | 42920.2 |  | 27.63 |  | 7.86 |  | 4.42 |  | 17.78 |  | 11.01 | c, i
61-0206 | 2024-07-30 17:30 | EDT | 0.873 |  | 23.798 |  | 7.52 |  | 104.2 |  | 42982.4 |  | 27.67 |  | 7.86 |  | 4.74 |  | 19.06 |  | 11.63 | c, i
61-0206 | 2024-07-30 17:45 | EDT | 0.869 |  | 23.759 |  | 7.48 |  | 103.6 |  | 42897.4 |  | 27.61 |  | 7.86 |  | 4.51 |  | 18.16 |  | 11.09 | c, i
61-0206 | 2024-07-30 18:00 | EDT | 0.868 |  | 23.743 |  | 7.36 |  | 101.9 |  | 42927.2 |  | 27.63 |  | 7.85 |  | 4.09 |  | 16.47 |  | 9.79 | c, i
61-0206 | 2024-07-30 18:15 | EDT | 0.873 |  | 23.771 |  | 7.43 |  | 103 |  | 42980.8 |  | 27.67 |  | 7.86 |  | 4.15 |  | 16.7 |  | 9.73 | c, i
61-0206 | 2024-07-30 18:30 | EDT | 0.867 |  | 23.838 |  | 7.77 |  | 107.9 |  | 43081.9 |  | 27.74 |  | 7.89 |  | 5.04 |  | 20.27 |  | 12.44 | c, i
61-0206 | 2024-07-30 18:45 | EDT | 0.873 |  | 23.923 |  | 8.15 |  | 113.3 |  | 43159.7 |  | 27.79 |  | 7.93 |  | 6.58 |  | 26.52 |  | 16.27 | c, i
61-0206 | 2024-07-30 19:00 | EDT | 0.863 |  | 23.974 |  | 8.34 |  | 116.1 |  | 43217.3 |  | 27.84 |  | 7.95 |  | 7.67 |  | 30.9 |  | 18.72 | c, i
61-0206 | 2024-07-30 19:15 | EDT | 0.87 |  | 23.857 |  | 8.16 |  | 113.3 |  | 43175.7 |  | 27.81 |  | 7.93 |  | 7.55 |  | 30.4 |  | 17.66 | c, i
61-0206 | 2024-07-30 19:30 | EDT | 0.87 |  | 23.94 |  | 8.16 |  | 113.6 |  | 43245.2 |  | 27.86 |  | 7.94 |  | 6.96 |  | 28.03 |  | 17.48 | c, i
61-0206 | 2024-07-30 19:45 | EDT | 0.887 |  | 23.782 |  | 7.88 |  | 109.3 |  | 43153.8 |  | 27.79 |  | 7.9 |  | 6.68 |  | 26.91 |  | 16.83 | c, i
61-0206 | 2024-07-30 20:00 | EDT | 0.888 |  | 23.747 |  | 7.84 |  | 108.7 |  | 43121.8 |  | 27.77 |  | 7.89 |  | 7.65 |  | 30.8 |  | 18.02 | c, i
61-0206 | 2024-07-30 20:15 | EDT | 0.889 |  | 23.733 |  | 7.78 |  | 107.9 |  | 43175.7 |  | 27.81 |  | 7.89 |  | 6.74 |  | 27.16 |  | 16.88 | c, i
61-0206 | 2024-07-30 20:30 | EDT | 0.888 |  | 23.738 |  | 7.75 |  | 107.5 |  | 43197.3 |  | 27.83 |  | 7.89 |  | 6.91 |  | 27.82 |  | 17.69 | c, i
61-0206 | 2024-07-30 20:45 | EDT | 0.889 |  | 23.845 |  | 7.82 |  | 108.7 |  | 43291.2 |  | 27.89 |  | 7.9 |  | 8.63 |  | 34.77 |  | 19.27 | c, i
61-0206 | 2024-07-30 21:00 | EDT | 0.888 |  | 23.731 |  | 7.68 |  | 106.5 |  | 43097.3 |  | 27.75 |  | 7.88 |  | 6.88 |  | 27.72 |  | 16.18 | c, i
61-0206 | 2024-07-30 21:15 | EDT | 0.892 |  | 23.726 |  | 7.58 |  | 104.9 |  | 42967.5 |  | 27.66 |  | 7.87 |  | 7.07 |  | 28.49 |  | 19.85 | c, i
61-0206 | 2024-07-30 21:30 | EDT | 0.892 |  | 23.748 |  | 7.59 |  | 105.1 |  | 43053.4 |  | 27.72 |  | 7.87 |  | 7.3 |  | 29.4 |  | 19.7 | c, i
61-0206 | 2024-07-30 21:45 | EDT | 0.894 |  | 23.76 |  | 7.56 |  | 104.8 |  | 43135.6 |  | 27.78 |  | 7.87 |  | 6.39 |  | 25.73 |  | 14.05 | c, i
61-0206 | 2024-07-30 22:00 | EDT | 0.897 |  | 23.765 |  | 7.52 |  | 104.3 |  | 43070.2 |  | 27.73 |  | 7.87 |  | 6.54 |  | 26.32 |  | 15.51 | c, i
61-0206 | 2024-07-30 22:15 | EDT | 0.897 |  | 23.774 |  | 7.5 |  | 104 |  | 43125.6 |  | 27.77 |  | 7.87 |  | 6.46 |  | 26.01 |  | 15.6 | c, i
61-0206 | 2024-07-30 22:30 | EDT | 0.895 |  | 23.786 |  | 7.46 |  | 103.5 |  | 43071.6 |  | 27.73 |  | 7.87 |  | 6.95 |  | 27.99 |  | 15.98 | c, i
61-0206 | 2024-07-30 22:45 | EDT | 0.892 |  | 23.805 |  | 7.53 |  | 104.5 |  | 43120.2 |  | 27.77 |  | 7.88 |  | 6.44 |  | 25.92 |  | 13.85 | c, i
61-0206 | 2024-07-30 23:00 | EDT | 0.894 |  | 23.839 |  | 7.54 |  | 104.8 |  | 43189.1 |  | 27.82 |  | 7.89 |  | 6.91 |  | 27.84 |  | 17.39 | c, i
61-0206 | 2024-07-30 23:15 | EDT | 0.892 |  | 23.874 |  | 7.55 |  | 105 |  | 43303.7 |  | 27.9 |  | 7.89 |  | 6.43 |  | 25.87 |  | 15.19 | c, i
61-0206 | 2024-07-30 23:30 | EDT | 0.893 |  | 23.905 |  | 7.55 |  | 105 |  | 43313.4 |  | 27.91 |  | 7.9 |  | 7.05 |  | 28.39 |  | 16.29 | c, i
61-0206 | 2024-07-30 23:45 | EDT | 0.892 |  | 23.909 |  | 7.54 |  | 104.9 |  | 43381.8 |  | 27.95 |  | 7.9 |  | 6.17 |  | 24.82 |  | 14.14 | c, i
61-0206 | 2024-07-31 | EDT | 0.89 |  | 23.911 |  | 7.49 |  | 104.2 |  | 43339.4 |  | 27.92 |  | 7.89 |  | 6.23 |  | 25.09 |  | 15.4 | c, i
61-0206 | 2024-07-31 00:15 | EDT | 0.888 |  | 23.91 |  | 7.49 |  | 104.3 |  | 43399.9 |  | 27.97 |  | 7.89 |  | 6.27 |  | 25.23 |  | 15.66 | c, i
61-0206 | 2024-07-31 00:30 | EDT | 0.889 |  | 23.904 |  | 7.48 |  | 104.1 |  | 43431.3 |  | 27.99 |  | 7.89 |  | 7.07 |  | 28.46 |  | 16.07 | c, i
61-0206 | 2024-07-31 00:45 | EDT | 0.885 |  | 23.903 |  | 7.46 |  | 103.8 |  | 43400.4 |  | 27.97 |  | 7.89 |  | 6.25 |  | 25.18 |  | 14.83 | c, i
61-0206 | 2024-07-31 01:00 | EDT | 0.886 |  | 23.898 |  | 7.44 |  | 103.5 |  | 43267.4 |  | 27.87 |  | 7.89 |  | 7.14 |  | 28.74 |  | 15.73 | c, i
61-0206 | 2024-07-31 01:15 | EDT | 0.881 |  | 23.894 |  | 7.41 |  | 103.1 |  | 43333.7 |  | 27.92 |  | 7.89 |  | 6.54 |  | 26.33 |  | 13.92 | c, i
61-0206 | 2024-07-31 01:30 | EDT | 0.88 |  | 23.889 |  | 7.39 |  | 102.8 |  | 43298.2 |  | 27.89 |  | 7.88 |  | 6.68 |  | 26.89 |  | 14.95 | c, i
61-0206 | 2024-07-31 01:45 | EDT | 0.877 |  | 23.884 |  | 7.36 |  | 102.4 |  | 43369.7 |  | 27.95 |  | 7.88 |  | 6.86 |  | 27.64 |  | 16.45 | c, i
61-0206 | 2024-07-31 02:00 | EDT | 0.877 |  | 23.873 |  | 7.3 |  | 101.6 |  | 43298.5 |  | 27.9 |  | 7.88 |  | 6.75 |  | 27.18 |  | 13.9 | c, i
61-0206 | 2024-07-31 02:15 | EDT | 0.876 |  | 23.874 |  | 7.3 |  | 101.5 |  | 43234.8 |  | 27.85 |  | 7.87 |  | 6.34 |  | 25.53 |  | 14.32 | c, i
61-0206 | 2024-07-31 02:30 | EDT | 0.882 |  | 23.865 |  | 7.26 |  | 100.9 |  | 43309.8 |  | 27.9 |  | 7.87 |  | 7.1 |  | 28.58 |  | 16.64 | c, i
61-0206 | 2024-07-31 02:45 | EDT | 0.881 |  | 23.815 |  | 7.18 |  | 99.8 |  | 43250.1 |  | 27.86 |  | 7.86 |  | 6.12 |  | 24.65 |  | 14.05 | c, i
61-0206 | 2024-07-31 03:00 | EDT | 0.879 |  | 23.809 |  | 7.16 |  | 99.4 |  | 43344.2 |  | 27.93 |  | 7.86 |  | 5.9 |  | 23.77 |  | 12.8 | c, i
61-0206 | 2024-07-31 03:15 | EDT | 0.877 |  | 23.808 |  | 7.15 |  | 99.4 |  | 43288.6 |  | 27.89 |  | 7.86 |  | 5.47 |  | 22 |  | 11.94 | c, i
61-0206 | 2024-07-31 03:30 | EDT | 0.877 |  | 23.778 |  | 7.09 |  | 98.4 |  | 43324.9 |  | 27.92 |  | 7.86 |  | 5.39 |  | 21.68 |  | 12.16 | c, i
61-0206 | 2024-07-31 03:45 | EDT | 0.881 |  | 23.754 |  | 7.09 |  | 98.4 |  | 43340.9 |  | 27.93 |  | 7.86 |  | 5.5 |  | 22.15 |  | 12.09 | c, i
61-0206 | 2024-07-31 04:00 | EDT | 0.881 |  | 23.803 |  | 7.14 |  | 99.1 |  | 43284.9 |  | 27.89 |  | 7.86 |  | 5.5 |  | 22.15 |  | 12.26 | c, i
61-0206 | 2024-07-31 04:15 | EDT | 0.878 |  | 23.739 |  | 6.96 |  | 96.6 |  | 43294.3 |  | 27.89 |  | 7.85 |  | 5.94 |  | 23.94 |  | 11.84 | c, i
61-0206 | 2024-07-31 04:30 | EDT | 0.878 |  | 23.555 |  | 6.57 |  | 90.8 |  | 43278.7 |  | 27.89 |  | 7.8 |  | 3.66 |  | 14.72 |  | 8.01 | c, i
61-0206 | 2024-07-31 04:45 | EDT | 0.879 |  | 23.559 |  | 6.5 |  | 89.9 |  | 43290.7 |  | 27.9 |  | 7.79 |  | 3.78 |  | 15.2 |  | 8.35 | c, i
61-0206 | 2024-07-31 05:00 | EDT | 0.877 |  | 23.574 |  | 6.55 |  | 90.6 |  | 43256.5 |  | 27.87 |  | 7.79 |  | 3.86 |  | 15.53 |  | 8.44 | c, i
61-0206 | 2024-07-31 05:15 | EDT | 0.874 |  | 23.591 |  | 6.56 |  | 90.7 |  | 43264.4 |  | 27.88 |  | 7.8 |  | 4.02 |  | 16.15 |  | 8.95 | c, i
61-0206 | 2024-07-31 05:30 | EDT | 0.873 |  | 23.6 |  | 6.56 |  | 90.7 |  | 43280.1 |  | 27.89 |  | 7.8 |  | 3.87 |  | 15.55 |  | 8.4 | c, i
61-0206 | 2024-07-31 05:45 | EDT | 0.874 |  | 23.598 |  | 6.5 |  | 89.9 |  | 43330.7 |  | 27.92 |  | 7.79 |  | 3.97 |  | 15.98 |  | 8.7 | c, i
61-0206 | 2024-07-31 06:00 | EDT | 0.873 |  | 23.594 |  | 6.5 |  | 89.9 |  | 43255.8 |  | 27.87 |  | 7.79 |  | 3.7 |  | 14.89 |  | 8.29 | c, i
61-0206 | 2024-07-31 06:15 | EDT | 0.878 |  | 23.59 |  | 6.48 |  | 89.6 |  | 43252.6 |  | 27.87 |  | 7.79 |  | 3.59 |  | 14.44 |  | 7.91 | c, i
61-0206 | 2024-07-31 06:30 | EDT | 0.878 |  | 23.582 |  | 6.45 |  | 89.2 |  | 43233.9 |  | 27.85 |  | 7.78 |  | 3.24 |  | 13.03 |  | 7.44 | c, i
61-0206 | 2024-07-31 06:45 | EDT | 0.878 |  | 23.574 |  | 6.46 |  | 89.4 |  | 43248 |  | 27.86 |  | 7.79 |  | 3.27 |  | 13.15 |  | 7.57 | c, i
61-0206 | 2024-07-31 07:00 | EDT | 0.878 |  | 23.57 |  | 6.48 |  | 89.5 |  | 43166.5 |  | 27.81 |  | 7.79 |  | 3.01 |  | 12.09 |  | 6.9 | c, i
61-0206 | 2024-07-31 07:15 | EDT | 0.875 |  | 23.698 |  | 6.78 |  | 94 |  | 43288.3 |  | 27.89 |  | 7.83 |  | 3.89 |  | 15.64 |  | 9.24 | c, i
61-0206 | 2024-07-31 07:30 | EDT | 0.87 |  | 23.744 |  | 6.85 |  | 95 |  | 43269.5 |  | 27.88 |  | 7.84 |  | 3.88 |  | 15.59 |  | 9.11 | c, i
61-0206 | 2024-07-31 07:45 | EDT | 0.867 |  | 23.748 |  | 6.88 |  | 95.5 |  | 43334.9 |  | 27.92 |  | 7.84 |  | 3.87 |  | 15.57 |  | 9.14 | c, i
61-0206 | 2024-07-31 08:00 | EDT | 0.87 |  | 23.744 |  | 6.87 |  | 95.4 |  | 43374.4 |  | 27.95 |  | 7.84 |  | 3.88 |  | 15.59 |  | 8.96 | c, i
61-0206 | 2024-07-31 08:15 | EDT | 0.866 |  | 23.744 |  | 6.91 |  | 95.8 |  | 43345.2 |  | 27.93 |  | 7.84 |  | 3.88 |  | 15.62 |  | 8.96 | c, i
61-0206 | 2024-07-31 08:30 | EDT | 0.86 |  | 23.756 |  | 6.94 |  | 96.3 |  | 43313.3 |  | 27.91 |  | 7.85 |  | 3.89 |  | 15.66 |  | 9.46 | c, i
61-0206 | 2024-07-31 08:45 | EDT | 0.866 |  | 23.756 |  | 6.96 |  | 96.6 |  | 43298 |  | 27.9 |  | 7.85 |  | 3.9 |  | 15.7 |  | 9.18 | c, i
61-0206 | 2024-07-31 09:00 | EDT | 0.869 |  | 23.773 |  | 6.97 |  | 96.7 |  | 43303.1 |  | 27.9 |  | 7.85 |  | 3.97 |  | 15.97 |  | 9.41 | c, i
61-0206 | 2024-07-31 09:15 | EDT | 0.873 |  | 23.792 |  | 6.99 |  | 97.1 |  | 43390.1 |  | 27.96 |  | 7.85 |  | 3.83 |  | 15.39 |  | 9.26 | c, i
61-0206 | 2024-07-31 09:30 | EDT | 0.869 |  | 23.798 |  | 7.04 |  | 97.8 |  | 43322.1 |  | 27.91 |  | 7.85 |  | 3.94 |  | 15.83 |  | 9.65 | c, i
61-0206 | 2024-07-31 09:45 | EDT | 0.87 |  | 23.828 |  | 7.07 |  | 98.3 |  | 43367.4 |  | 27.95 |  | 7.86 |  | 4.1 |  | 16.5 |  | 9.7 | c, i
61-0206 | 2024-07-31 10:00 | EDT | 0.863 |  | 23.857 |  | 7.1 |  | 98.7 |  | 43385.2 |  | 27.96 |  | 7.86 |  | 4.01 |  | 16.11 |  | 9.81 | c, i
61-0206 | 2024-07-31 10:15 | EDT | 0.862 |  | 23.879 |  | 7.14 |  | 99.3 |  | 43432.6 |  | 27.99 |  | 7.86 |  | 4.18 |  | 16.82 |  | 10.13 | c, i
61-0206 | 2024-07-31 10:30 | EDT | 0.865 |  | 23.906 |  | 7.13 |  | 99.2 |  | 43298.8 |  | 27.89 |  | 7.86 |  | 4.12 |  | 16.58 |  | 10.02 | c, i
61-0206 | 2024-07-31 10:45 | EDT | 0.862 |  | 23.914 |  | 7.09 |  | 98.7 |  | 43429.2 |  | 27.99 |  | 7.86 |  | 4.04 |  | 16.27 |  | 9.79 | c, i
61-0206 | 2024-07-31 11:00 | EDT | 0.869 |  | 23.934 |  | 7 |  | 97.4 |  | 43284.7 |  | 27.88 |  | 7.85 |  | 3.83 |  | 15.4 |  | 9.25 | c, i
61-0206 | 2024-07-31 11:15 | EDT | 0.868 |  | 23.919 |  | 6.97 |  | 96.9 |  | 43230.8 |  | 27.85 |  | 7.84 |  | 4.07 |  | 16.35 |  | 9.46 | c, i
61-0206 | 2024-07-31 11:30 | EDT | 0.857 |  | 23.874 |  | 6.88 |  | 95.7 |  | 43294.2 |  | 27.89 |  | 7.83 |  | 3.51 |  | 14.1 |  | 8.7 | c, i
61-0206 | 2024-07-31 11:45 | EDT | 0.865 |  | 23.857 |  | 7.02 |  | 97.6 |  | 43287 |  | 27.89 |  | 7.83 |  | 3.83 |  | 15.41 |  | 9.46 | c, i
61-0206 | 2024-07-31 12:00 | EDT | 0.863 |  | 23.856 |  | 6.93 |  | 96.4 |  | 43318 |  | 27.91 |  | 7.83 |  | 3.48 |  | 14.01 |  | 8.31 | c, i
61-0206 | 2024-07-31 12:15 | EDT | 0.863 |  | 23.879 |  | 6.9 |  | 96 |  | 43252.9 |  | 27.86 |  | 7.82 |  | 3.58 |  | 14.41 |  | 8.94 | c, i
61-0206 | 2024-07-31 12:30 | EDT | 0.863 |  | 23.912 |  | 6.91 |  | 96.1 |  | 43254.6 |  | 27.86 |  | 7.82 |  | 3.64 |  | 14.63 |  | 8.97 | c, i
61-0206 | 2024-07-31 12:45 | EDT | 0.865 |  | 23.9 |  | 6.9 |  | 96 |  | 43170.2 |  | 27.8 |  | 7.82 |  | 3.65 |  | 14.68 |  | 9.08 | c, i
61-0206 | 2024-07-31 13:00 | EDT | 0.864 |  | 23.868 |  | 6.87 |  | 95.5 |  | 43227.9 |  | 27.84 |  | 7.81 |  | 3.4 |  | 13.66 |  | 8.29 | c, i
61-0206 | 2024-07-31 13:15 | EDT | 0.866 |  | 23.842 |  | 6.9 |  | 95.7 |  | 43095.8 |  | 27.75 |  | 7.81 |  | 3.42 |  | 13.77 |  | 8.25 | c, i
61-0206 | 2024-07-31 13:30 | EDT | 0.858 |  | 23.831 |  | 6.96 |  | 96.7 |  | 43154.1 |  | 27.79 |  | 7.82 |  | 3.46 |  | 13.93 |  | 8.07 | c, i
61-0206 | 2024-07-31 13:45 | EDT | 0.86 |  | 23.825 |  | 6.96 |  | 96.7 |  | 43295.6 |  | 27.89 |  | 7.82 |  | 3.4 |  | 13.66 |  | 8.12 | c, i
61-0206 | 2024-07-31 14:00 | EDT | 0.863 |  | 23.876 |  | 7.03 |  | 97.8 |  | 43446.7 |  | 28 |  | 7.83 |  | 4.32 |  | 17.39 |  | 9.6 | c, i
61-0206 | 2024-07-31 14:15 | EDT | 0.86 |  | 23.904 |  | 7 |  | 97.4 |  | 43310.2 |  | 27.9 |  | 7.83 |  | 3.9 |  | 15.67 |  | 9.03 | c, i
61-0206 | 2024-07-31 14:30 | EDT | 0.862 |  | 23.938 |  | 6.96 |  | 96.8 |  | 43213.7 |  | 27.83 |  | 7.82 |  | 4.1 |  | 16.5 |  | 9.39 | c, i
61-0206 | 2024-07-31 14:45 | EDT | 0.861 |  | 23.943 |  | 6.93 |  | 96.5 |  | 43337.7 |  | 27.92 |  | 7.82 |  | 3.83 |  | 15.39 |  | 8.86 | c, i
61-0206 | 2024-07-31 15:00 | EDT | 0.861 |  | 23.949 |  | 6.91 |  | 96.1 |  | 43303.1 |  | 27.9 |  | 7.82 |  | 4.39 |  | 17.67 |  | 9.98 | c, i
61-0206 | 2024-07-31 15:15 | EDT | 0.859 |  | 23.964 |  | 6.88 |  | 95.8 |  | 43341.1 |  | 27.92 |  | 7.82 |  | 4.16 |  | 16.74 |  | 9.8 | c, i
61-0206 | 2024-07-31 15:30 | EDT | 0.858 |  | 24.003 |  | 6.95 |  | 96.8 |  | 43158.5 |  | 27.79 |  | 7.83 |  | 4.54 |  | 18.27 |  | 11.05 | c, i
61-0206 | 2024-07-31 15:45 | EDT | 0.851 |  | 24.031 |  | 7.04 |  | 98.2 |  | 43288.8 |  | 27.89 |  | 7.84 |  | 4.49 |  | 18.06 |  | 10.98 | c, i
61-0206 | 2024-07-31 16:00 | EDT | 0.857 |  | 24.019 |  | 7.09 |  | 98.9 |  | 43260.6 |  | 27.87 |  | 7.84 |  | 4.93 |  | 19.83 |  | 12.16 | c, i
61-0206 | 2024-07-31 16:15 | EDT | 0.852 |  | 24.048 |  | 7.21 |  | 100.5 |  | 43264.9 |  | 27.87 |  | 7.85 |  | 5.84 |  | 23.51 |  | 14.4 | c, i
61-0206 | 2024-07-31 16:30 | EDT | 0.844 |  | 24.094 |  | 7.3 |  | 101.9 |  | 43188 |  | 27.81 |  | 7.86 |  | 6.07 |  | 24.43 |  | 14.82 | c, i
61-0206 | 2024-07-31 16:45 | EDT | 0.852 |  | 24.084 |  | 7.27 |  | 101.4 |  | 43256.9 |  | 27.86 |  | 7.86 |  | 5.68 |  | 22.86 |  | 13.9 | c, i
61-0206 | 2024-07-31 17:00 | EDT | 0.849 |  | 24.076 |  | 7.28 |  | 101.5 |  | 43161.1 |  | 27.79 |  | 7.86 |  | 5.78 |  | 23.28 |  | 14.5 | c, i
61-0206 | 2024-07-31 17:15 | EDT | 0.849 |  | 24.113 |  | 7.3 |  | 101.8 |  | 43177.5 |  | 27.8 |  | 7.86 |  | 5.47 |  | 22.02 |  | 13.39 | c, i
61-0206 | 2024-07-31 17:30 | EDT | 0.85 |  | 24.126 |  | 7.29 |  | 101.8 |  | 43263.2 |  | 27.87 |  | 7.86 |  | 5.62 |  | 22.63 |  | 12.99 | c, i
61-0206 | 2024-07-31 17:45 | EDT | 0.84 |  | 24.112 |  | 7.26 |  | 101.4 |  | 43239.8 |  | 27.85 |  | 7.86 |  | 5.6 |  | 22.53 |  | 12.58 | c, i
61-0206 | 2024-07-31 18:00 | EDT | 0.846 |  | 24.099 |  | 7.26 |  | 101.3 |  | 43346.5 |  | 27.93 |  | 7.86 |  | 5.33 |  | 21.46 |  | 12.54 | c, i
61-0206 | 2024-07-31 18:15 | EDT | 0.844 |  | 24.095 |  | 7.25 |  | 101.3 |  | 43405.9 |  | 27.97 |  | 7.86 |  | 5.33 |  | 21.45 |  | 12.49 | c, i
61-0206 | 2024-07-31 18:30 | EDT | 0.847 |  | 24.089 |  | 7.22 |  | 100.7 |  | 43174.1 |  | 27.8 |  | 7.85 |  | 5.31 |  | 21.38 |  | 12.2 | c, i
61-0206 | 2024-07-31 18:45 | EDT | 0.851 |  | 24.089 |  | 7.14 |  | 99.7 |  | 43216 |  | 27.83 |  | 7.85 |  | 5.47 |  | 22.04 |  | 12.98 | c, i
61-0206 | 2024-07-31 19:00 | EDT | 0.852 |  | 24.089 |  | 7.11 |  | 99.2 |  | 43178.8 |  | 27.81 |  | 7.84 |  | 5.15 |  | 20.74 |  | 13.01 | c, i
61-0206 | 2024-07-31 19:15 | EDT | 0.849 |  | 24.093 |  | 7.16 |  | 99.9 |  | 43124.4 |  | 27.77 |  | 7.85 |  | 5.61 |  | 22.59 |  | 11.5 | c, i
61-0206 | 2024-07-31 19:30 | EDT | 0.848 |  | 24.09 |  | 7.15 |  | 99.7 |  | 43149.2 |  | 27.78 |  | 7.85 |  | 5.51 |  | 22.18 |  | 11.92 | c, i
61-0206 | 2024-07-31 19:45 | EDT | 0.845 |  | 24.087 |  | 7.13 |  | 99.5 |  | 43282.9 |  | 27.88 |  | 7.85 |  | 6.11 |  | 24.62 |  | 13.95 | c, i
61-0206 | 2024-07-31 20:00 | EDT | 0.846 |  | 24.081 |  | 7.14 |  | 99.6 |  | 43294.3 |  | 27.89 |  | 7.85 |  | 6.45 |  | 25.97 |  | 13.28 | c, i
61-0206 | 2024-07-31 20:15 | EDT | 0.847 |  | 24.077 |  | 7.13 |  | 99.4 |  | 43198.4 |  | 27.82 |  | 7.85 |  | 5.85 |  | 23.55 |  | 13.52 | c, i
61-0206 | 2024-07-31 20:30 | EDT | 0.846 |  | 24.073 |  | 7.12 |  | 99.3 |  | 43227.6 |  | 27.84 |  | 7.85 |  | 5.83 |  | 23.49 |  | 12.93 | c, i
61-0206 | 2024-07-31 20:45 | EDT | 0.846 |  | 24.059 |  | 7.12 |  | 99.3 |  | 43263.6 |  | 27.87 |  | 7.85 |  | 6.62 |  | 26.67 |  | 14.85 | c, i
61-0206 | 2024-07-31 21:00 | EDT | 0.85 |  | 24.045 |  | 7.06 |  | 98.5 |  | 43295.9 |  | 27.89 |  | 7.84 |  | 6.38 |  | 25.67 |  | 13.75 | c, i
61-0206 | 2024-07-31 21:15 | EDT | 0.85 |  | 24.028 |  | 7.06 |  | 98.4 |  | 43215.3 |  | 27.83 |  | 7.84 |  | 5.85 |  | 23.56 |  | 13.14 | c, i
61-0206 | 2024-07-31 21:30 | EDT | 0.847 |  | 24.013 |  | 7.05 |  | 98.2 |  | 43164.6 |  | 27.8 |  | 7.84 |  | 5.39 |  | 21.71 |  | 13.17 | c, i
61-0206 | 2024-07-31 21:45 | EDT | 0.844 |  | 23.995 |  | 7.04 |  | 98.1 |  | 43287.3 |  | 27.89 |  | 7.84 |  | 5.63 |  | 22.65 |  | 13.98 | c, i
61-0206 | 2024-07-31 22:00 | EDT | 0.843 |  | 23.98 |  | 7.01 |  | 97.6 |  | 43320.8 |  | 27.91 |  | 7.84 |  | 4.82 |  | 19.41 |  | 11.72 | c, i
61-0206 | 2024-07-31 22:15 | EDT | 0.846 |  | 23.975 |  | 7.02 |  | 97.8 |  | 43310.6 |  | 27.9 |  | 7.84 |  | 4.98 |  | 20.05 |  | 12.04 | c, i
61-0206 | 2024-07-31 22:30 | EDT | 0.844 |  | 24.316 |  | 6.89 |  | 96.4 |  | 42964.7 |  | 27.65 |  | 7.84 |  | 4.71 |  | 18.97 |  | 10.12 | c, i
61-0206 | 2024-07-31 22:45 | EDT | 0.847 |  | 24.338 |  | 6.87 |  | 96.1 |  | 42864.1 |  | 27.58 |  | 7.84 |  | 4.34 |  | 17.48 |  | 9.11 | c, i
61-0206 | 2024-07-31 23:00 | EDT | 0.85 |  | 24.336 |  | 6.86 |  | 96 |  | 42976.2 |  | 27.66 |  | 7.84 |  | 4.33 |  | 17.43 |  | 9.52 | c, i
61-0206 | 2024-07-31 23:15 | EDT | 0.848 |  | 24.315 |  | 6.84 |  | 95.8 |  | 43119.4 |  | 27.76 |  | 7.84 |  | 4.54 |  | 18.28 |  | 9.79 | c, i
61-0206 | 2024-07-31 23:30 | EDT | 0.848 |  | 24.289 |  | 6.86 |  | 96 |  | 43137.6 |  | 27.77 |  | 7.84 |  | 4.56 |  | 18.36 |  | 10.47 | c, i
61-0206 | 2024-07-31 23:45 | EDT | 0.847 |  | 24.46 |  | 6.77 |  | 94.9 |  | 42852.3 |  | 27.56 |  | 7.83 |  | 3.99 |  | 16.06 |  | 8.34 | c, i
61-0206 | 2024-08-01 | EDT | 0.847 |  | 24.442 |  | 6.77 |  | 94.9 |  | 42966.8 |  | 27.65 |  | 7.83 |  | 3.86 |  | 15.52 |  | 8.35 | c, i
61-0206 | 2024-08-01 00:15 | EDT | 0.847 |  | 24.379 |  | 6.76 |  | 94.7 |  | 42886.8 |  | 27.59 |  | 7.83 |  | 4.17 |  | 16.77 |  | 9.2 | c, i
61-0206 | 2024-08-01 00:30 | EDT | 0.848 |  | 24.347 |  | 6.74 |  | 94.3 |  | 42917.1 |  | 27.61 |  | 7.83 |  | 3.83 |  | 15.4 |  | 8.37 | c, i
61-0206 | 2024-08-01 00:45 | EDT | 0.847 |  | 24.342 |  | 6.73 |  | 94.2 |  | 42931.3 |  | 27.62 |  | 7.82 |  | 4.01 |  | 16.14 |  | 8.57 | c, i
61-0206 | 2024-08-01 01:00 | EDT | 0.846 |  | 24.376 |  | 6.68 |  | 93.6 |  | 42995.9 |  | 27.67 |  | 7.82 |  | 3.88 |  | 15.6 |  | 8.44 | c, i
61-0206 | 2024-08-01 01:15 | EDT | 0.845 |  | 24.302 |  | 6.68 |  | 93.4 |  | 42944.7 |  | 27.63 |  | 7.82 |  | 3.84 |  | 15.46 |  | 8.72 | c, i
61-0206 | 2024-08-01 01:30 | EDT | 0.845 |  | 24.308 |  | 6.66 |  | 93.2 |  | 43045.6 |  | 27.71 |  | 7.82 |  | 3.8 |  | 15.29 |  | 8 | c, i
61-0206 | 2024-08-01 01:45 | EDT | 0.845 |  | 24.312 |  | 6.7 |  | 93.8 |  | 42876.2 |  | 27.58 |  | 7.82 |  | 3.87 |  | 15.59 |  | 8.5 | c, i
61-0206 | 2024-08-01 02:00 | EDT | 0.848 |  | 24.26 |  | 6.66 |  | 93.1 |  | 42988.5 |  | 27.67 |  | 7.82 |  | 3.99 |  | 16.05 |  | 9.05 | c, i
61-0206 | 2024-08-01 02:15 | EDT | 0.847 |  | 24.273 |  | 6.65 |  | 92.9 |  | 42922.6 |  | 27.62 |  | 7.82 |  | 3.78 |  | 15.18 |  | 8.26 | c, i
61-0206 | 2024-08-01 02:30 | EDT | 0.845 |  | 24.246 |  | 6.63 |  | 92.6 |  | 42893.5 |  | 27.6 |  | 7.81 |  | 3.4 |  | 13.66 |  | 7.39 | c, i
61-0206 | 2024-08-01 02:45 | EDT | 0.844 |  | 24.273 |  | 6.61 |  | 92.5 |  | 42927.3 |  | 27.62 |  | 7.81 |  | 3.77 |  | 15.16 |  | 8.39 | c, i
61-0206 | 2024-08-01 03:00 | EDT | 0.845 |  | 24.264 |  | 6.56 |  | 91.7 |  | 42886.4 |  | 27.59 |  | 7.81 |  | 3.39 |  | 13.64 |  | 7.52 | c, i
61-0206 | 2024-08-01 03:15 | EDT | 0.844 |  | 24.251 |  | 6.53 |  | 91.3 |  | 42867.2 |  | 27.58 |  | 7.81 |  | 3.48 |  | 14.01 |  | 7.82 | c, i
61-0206 | 2024-08-01 03:30 | EDT | 0.843 |  | 24.229 |  | 6.48 |  | 90.5 |  | 42944.3 |  | 27.63 |  | 7.8 |  | 3.45 |  | 13.88 |  | 7.58 | c, i
61-0206 | 2024-08-01 03:45 | EDT | 0.843 |  | 24.166 |  | 6.54 |  | 91.3 |  | 43006.8 |  | 27.68 |  | 7.8 |  | 3.43 |  | 13.79 |  | 7.86 | c, i
61-0206 | 2024-08-01 04:00 | EDT | 0.844 |  | 24.103 |  | 6.54 |  | 91.2 |  | 43036.9 |  | 27.7 |  | 7.8 |  | 3.57 |  | 14.34 |  | 8.2 | c, i
61-0206 | 2024-08-01 04:15 | EDT | 0.845 |  | 23.888 |  | 6.66 |  | 92.7 |  | 43269.6 |  | 27.87 |  | 7.81 |  | 5.41 |  | 21.8 |  | 14.27 | c, i
61-0206 | 2024-08-01 04:30 | EDT | 0.848 |  | 23.895 |  | 6.59 |  | 91.7 |  | 43368 |  | 27.94 |  | 7.81 |  | 4.02 |  | 16.17 |  | 9.15 | c, i
61-0206 | 2024-08-01 04:45 | EDT | 0.849 |  | 23.96 |  | 6.57 |  | 91.5 |  | 43094.7 |  | 27.75 |  | 7.8 |  | 3.6 |  | 14.46 |  | 8.28 | c, i
61-0206 | 2024-08-01 05:00 | EDT | 0.85 |  | 23.947 |  | 6.55 |  | 91.2 |  | 43093 |  | 27.75 |  | 7.8 |  | 3.77 |  | 15.18 |  | 8.95 | c, i
61-0206 | 2024-08-01 05:15 | EDT | 0.852 |  | 23.961 |  | 6.49 |  | 90.3 |  | 43071.6 |  | 27.73 |  | 7.79 |  | 3.74 |  | 15.06 |  | 8.87 | c, i
61-0206 | 2024-08-01 05:30 | EDT | 0.852 |  | 23.972 |  | 6.52 |  | 90.7 |  | 43078.4 |  | 27.74 |  | 7.79 |  | 3.94 |  | 15.86 |  | 9.31 | c, i
61-0206 | 2024-08-01 05:45 | EDT | 0.85 |  | 23.974 |  | 6.51 |  | 90.6 |  | 42962 |  | 27.65 |  | 7.8 |  | 3.38 |  | 13.57 |  | 7.81 | c, i
61-0206 | 2024-08-01 06:00 | EDT | 0.853 |  | 23.994 |  | 6.45 |  | 89.7 |  | 42968.6 |  | 27.66 |  | 7.79 |  | 3.12 |  | 12.53 |  | 7.2 | c, i
61-0206 | 2024-08-01 06:15 | EDT | 0.854 |  | 24.013 |  | 6.43 |  | 89.5 |  | 42935.2 |  | 27.63 |  | 7.79 |  | 3.08 |  | 12.38 |  | 7 | c, i
61-0206 | 2024-08-01 06:30 | EDT | 0.855 |  | 24.025 |  | 6.36 |  | 88.6 |  | 42899.2 |  | 27.61 |  | 7.79 |  | 3.02 |  | 12.12 |  | 6.96 | c, i
61-0206 | 2024-08-01 06:45 | EDT | 0.856 |  | 24.059 |  | 6.37 |  | 88.7 |  | 42808.9 |  | 27.54 |  | 7.79 |  | 2.77 |  | 11.14 |  | 6.33 | c, i
61-0206 | 2024-08-01 07:00 | EDT | 0.855 |  | 24.049 |  | 6.17 |  | 86 |  | 43210.4 |  | 27.83 |  | 7.77 |  | 2.95 |  | 11.87 |  | 6.93 | c, i
61-0206 | 2024-08-01 07:15 | EDT | 0.856 |  | 24.142 |  | 6.32 |  | 88.3 |  | 43149.7 |  | 27.78 |  | 7.79 |  | 2.66 |  | 10.7 |  | 5.96 | c, i
61-0206 | 2024-08-01 07:30 | EDT | 0.857 |  | 24.159 |  | 6.41 |  | 89.6 |  | 43054.2 |  | 27.71 |  | 7.8 |  | 3.29 |  | 13.23 |  | 7.19 | c, i
61-0206 | 2024-08-01 07:45 | EDT | 0.856 |  | 24.109 |  | 6.28 |  | 87.7 |  | 43199 |  | 27.82 |  | 7.78 |  | 3.62 |  | 14.57 |  | 8.58 | c, i
61-0206 | 2024-08-01 08:00 | EDT | 0.859 |  | 24.108 |  | 6.43 |  | 89.8 |  | 43339.9 |  | 27.92 |  | 7.8 |  | 2.82 |  | 11.34 |  | 6.33 | c, i
61-0206 | 2024-08-01 08:15 | EDT | 0.863 |  | 24.385 |  | 6.7 |  | 93.9 |  | 43092.6 |  | 27.74 |  | 7.83 |  | 2.07 |  | 8.32 |  | 4.43 | c, i
61-0206 | 2024-08-01 08:30 | EDT | 0.862 |  | 24.484 |  | 6.64 |  | 93.3 |  | 43090 |  | 27.73 |  | 7.82 |  | 1.83 |  | 7.34 |  | 3.78 | c, i
61-0206 | 2024-08-01 08:45 | EDT | 0.863 |  | 24.62 |  | 6.71 |  | 94.4 |  | 43032.7 |  | 27.69 |  | 7.83 |  | 1.7 |  | 6.83 |  | 3.61 | c, i
61-0206 | 2024-08-01 09:00 | EDT | 0.861 |  | 24.759 |  | 6.94 |  | 97.9 |  | 42946.2 |  | 27.63 |  | 7.86 |  | 1.89 |  | 7.57 |  | 3.9 | c, i
61-0206 | 2024-08-01 09:15 | EDT | 0.863 |  | 24.697 |  | 7.04 |  | 99.1 |  | 42986.5 |  | 27.66 |  | 7.87 |  | 2.04 |  | 8.19 |  | 4.24 | c, i
61-0206 | 2024-08-01 09:30 | EDT | 0.867 |  | 24.696 |  | 7.22 |  | 101.8 |  | 43027 |  | 27.69 |  | 7.88 |  | 2.36 |  | 9.47 |  | 6.13 | c, i
61-0206 | 2024-08-01 09:45 | EDT | 0.869 |  | 24.726 |  | 7.29 |  | 102.8 |  | 43066.9 |  | 27.71 |  | 7.88 |  | 3.24 |  | 13.01 |  | 8.36 | c, i
61-0206 | 2024-08-01 10:00 | EDT | 0.868 |  | 24.83 |  | 7.32 |  | 103.4 |  | 43051.6 |  | 27.7 |  | 7.89 |  | 2.67 |  | 10.72 |  | 6.02 | c, i
61-0206 | 2024-08-01 10:15 | EDT | 0.866 |  | 24.855 |  | 7.41 |  | 104.7 |  | 42974.4 |  | 27.64 |  | 7.9 |  | 3.04 |  | 12.21 |  | 7.05 | c, i
61-0206 | 2024-08-01 10:30 | EDT | 0.867 |  | 25.002 |  | 7.39 |  | 104.6 |  | 42974.8 |  | 27.64 |  | 7.9 |  | 2.55 |  | 10.24 |  | 6.02 | c, i
61-0206 | 2024-08-01 10:45 | EDT | 0.867 |  | 25.008 |  | 7.34 |  | 103.9 |  | 42974.1 |  | 27.64 |  | 7.89 |  | 2.88 |  | 11.56 |  | 6.99 | c, i
61-0206 | 2024-08-01 11:00 | EDT | 0.866 |  | 25.167 |  | 7.32 |  | 104 |  | 42979.4 |  | 27.64 |  | 7.89 |  | 2.45 |  | 9.85 |  | 6.09 | c, i
61-0206 | 2024-08-01 11:15 | EDT | 0.862 |  | 25.211 |  | 7.56 |  | 107.4 |  | 42956.3 |  | 27.62 |  | 7.91 |  | 2.5 |  | 10.05 |  | 5.89 | c, i
61-0206 | 2024-08-01 11:30 | EDT | 0.863 |  | 24.927 |  | 7.73 |  | 109.3 |  | 42999.4 |  | 27.66 |  | 7.92 |  | 2.6 |  | 10.45 |  | 5.7 | c, i
61-0206 | 2024-08-01 11:45 | EDT | 0.869 |  | 25.311 |  | 7.65 |  | 108.8 |  | 42856 |  | 27.55 |  | 7.91 |  | 3.08 |  | 12.39 |  | 7.36 | c, i
61-0206 | 2024-08-01 12:00 | EDT | 0.868 |  | 25.512 |  | 7.57 |  | 108.2 |  | 42858.2 |  | 27.55 |  | 7.91 |  | 2.55 |  | 10.23 |  | 6.27 | c, i
61-0206 | 2024-08-01 12:15 | EDT | 0.871 |  | 25.617 |  | 7.63 |  | 109.1 |  | 42818.1 |  | 27.52 |  | 7.92 |  | 2.63 |  | 10.56 |  | 6.42 | c, i
61-0206 | 2024-08-01 12:30 | EDT | 0.862 |  | 25.39 |  | 7.66 |  | 109.1 |  | 42820.2 |  | 27.52 |  | 7.91 |  | 2.8 |  | 11.27 |  | 7.13 | c, i
61-0206 | 2024-08-01 12:45 | EDT | 0.861 |  | 25.385 |  | 7.74 |  | 110.3 |  | 42885.4 |  | 27.57 |  | 7.92 |  | 3.01 |  | 12.08 |  | 7.38 | c, i
61-0206 | 2024-08-01 13:00 | EDT | 0.858 |  | 25.281 |  | 7.82 |  | 111.2 |  | 42929.8 |  | 27.6 |  | 7.92 |  | 3.1 |  | 12.45 |  | 7.95 | c, i
61-0206 | 2024-08-01 13:15 | EDT | 0.862 |  | 25.198 |  | 8.13 |  | 115.6 |  | 43006.3 |  | 27.66 |  | 7.94 |  | 3.71 |  | 14.92 |  | 9.45 | c, i
61-0206 | 2024-08-01 13:30 | EDT | 0.864 |  | 26.463 |  | 7.96 |  | 115.5 |  | 42855.4 |  | 27.52 |  | 7.95 |  | 3.12 |  | 12.54 |  | 7.57 | c, i
61-0206 | 2024-08-01 13:45 | EDT | 0.864 |  | 26.595 |  | 8.18 |  | 119 |  | 42862.5 |  | 27.53 |  | 7.96 |  | 3.64 |  | 14.64 |  | 9.94 | c, i
61-0206 | 2024-08-01 14:00 | EDT | 0.861 |  | 26.664 |  | 8.34 |  | 121.5 |  | 42973.9 |  | 27.6 |  | 7.98 |  | 4.32 |  | 17.39 |  | 11.54 | c, i
61-0206 | 2024-08-01 14:15 | EDT | 0.862 |  | 26.767 |  | 8.45 |  | 123.3 |  | 42983.1 |  | 27.61 |  | 7.99 |  | 3.94 |  | 15.85 |  | 10.13 | c, i
61-0206 | 2024-08-01 14:30 | EDT | 0.861 |  | 26.769 |  | 8.54 |  | 124.6 |  | 42950.9 |  | 27.58 |  | 7.99 |  | 3.94 |  | 15.84 |  | 9.86 | c, i
61-0206 | 2024-08-01 14:45 | EDT | 0.859 |  | 26.876 |  | 8.64 |  | 126.3 |  | 42964.3 |  | 27.59 |  | 8 |  | 3.57 |  | 14.35 |  | 8.76 | c, i
61-0206 | 2024-08-01 15:00 | EDT | 0.86 |  | 26.864 |  | 8.8 |  | 128.7 |  | 43026.2 |  | 27.64 |  | 8.02 |  | 4.04 |  | 16.25 |  | 9.75 | c, i
61-0206 | 2024-08-01 15:15 | EDT | 0.862 |  | 26.926 |  | 8.99 |  | 131.5 |  | 42984 |  | 27.6 |  | 8.03 |  | 4.57 |  | 18.4 |  | 11.2 | c, i
61-0206 | 2024-08-01 15:30 | EDT | 0.861 |  | 26.892 |  | 9.14 |  | 133.6 |  | 42957.7 |  | 27.59 |  | 8.05 |  | 4.84 |  | 19.48 |  | 12.11 | c, i
61-0206 | 2024-08-01 15:45 | EDT | 0.857 |  | 26.956 |  | 9.24 |  | 135.3 |  | 42959.9 |  | 27.59 |  | 8.05 |  | 5.17 |  | 20.81 |  | 13.01 | c, i
61-0206 | 2024-08-01 16:00 | EDT | 0.86 |  | 26.961 |  | 9.54 |  | 139.6 |  | 42882 |  | 27.53 |  | 8.07 |  | 6.57 |  | 26.46 |  | 16.8 | c, i
61-0206 | 2024-08-01 16:15 | EDT | 0.858 |  | 26.856 |  | 9.81 |  | 143.3 |  | 42919.2 |  | 27.56 |  | 8.09 |  | 7.14 |  | 28.76 |  | 18.68 | c, i
61-0206 | 2024-08-01 16:30 | EDT | 0.855 |  | 26.869 |  | 9.83 |  | 143.7 |  | 43004.7 |  | 27.62 |  | 8.09 |  | 7.09 |  | 28.55 |  | 18.23 | c, i
61-0206 | 2024-08-01 16:45 | EDT | 0.859 |  | 26.874 |  | 9.84 |  | 143.8 |  | 42893.7 |  | 27.54 |  | 8.09 |  | 6.71 |  | 27 |  | 16.68 | c, i
61-0206 | 2024-08-01 17:00 | EDT | 0.857 |  | 26.853 |  | 9.87 |  | 144.2 |  | 43018.7 |  | 27.63 |  | 8.1 |  | 6.53 |  | 26.28 |  | 16.45 | c, i
61-0206 | 2024-08-01 17:15 | EDT | 0.856 |  | 26.821 |  | 9.94 |  | 145.3 |  | 43074.3 |  | 27.67 |  | 8.1 |  | 6.42 |  | 25.87 |  | 15.68 | c, i
61-0206 | 2024-08-01 17:30 | EDT | 0.856 |  | 26.822 |  | 10.01 |  | 146.3 |  | 43075.8 |  | 27.67 |  | 8.11 |  | 6.07 |  | 24.44 |  | 15.15 | c, i
61-0206 | 2024-08-01 17:45 | EDT | 0.854 |  | 26.775 |  | 10.05 |  | 146.8 |  | 43116.5 |  | 27.7 |  | 8.11 |  | 5.58 |  | 22.46 |  | 13.52 | c, i
61-0206 | 2024-08-01 18:00 | EDT | 0.853 |  | 26.75 |  | 10.11 |  | 147.5 |  | 43122.9 |  | 27.71 |  | 8.12 |  | 5.58 |  | 22.45 |  | 13.65 | c, i
61-0206 | 2024-08-01 18:15 | EDT | 0.857 |  | 26.647 |  | 10.03 |  | 146.2 |  | 43162.2 |  | 27.74 |  | 8.11 |  | 5.29 |  | 21.31 |  | 12.25 | c, i
61-0206 | 2024-08-01 18:30 | EDT | 0.858 |  | 26.552 |  | 9.99 |  | 145.3 |  | 43085.6 |  | 27.69 |  | 8.1 |  | 4.93 |  | 19.84 |  | 11.23 | c, i
61-0206 | 2024-08-01 18:45 | EDT | 0.858 |  | 26.405 |  | 9.83 |  | 142.6 |  | 43120 |  | 27.71 |  | 8.09 |  | 4.55 |  | 18.31 |  | 10.24 | c, i
61-0206 | 2024-08-01 19:00 | EDT | 0.863 |  | 26.381 |  | 9.86 |  | 143.1 |  | 43225.3 |  | 27.79 |  | 8.1 |  | 4.43 |  | 17.81 |  | 9.89 | c, i
61-0206 | 2024-08-01 19:15 | EDT | 0.865 |  | 26.331 |  | 9.76 |  | 141.4 |  | 42961.8 |  | 27.6 |  | 8.09 |  | 4.51 |  | 18.15 |  | 9.72 | c, i
61-0206 | 2024-08-01 19:30 | EDT | 0.866 |  | 26.124 |  | 9.56 |  | 137.9 |  | 42881.2 |  | 27.55 |  | 8.07 |  | 3.94 |  | 15.84 |  | 8.63 | c, i
61-0206 | 2024-08-01 19:45 | EDT | 0.866 |  | 26.079 |  | 9.55 |  | 137.8 |  | 42915.9 |  | 27.58 |  | 8.07 |  | 4 |  | 16.11 |  | 8.61 | c, i
61-0206 | 2024-08-01 20:00 | EDT | 0.864 |  | 25.934 |  | 9.48 |  | 136.5 |  | 42956.3 |  | 27.61 |  | 8.07 |  | 3.93 |  | 15.8 |  | 8.28 | c, i
61-0206 | 2024-08-01 20:15 | EDT | 0.862 |  | 25.77 |  | 9.28 |  | 133.2 |  | 42938 |  | 27.6 |  | 8.05 |  | 3.53 |  | 14.17 |  | 7.93 | c, i
61-0206 | 2024-08-01 20:30 | EDT | 0.864 |  | 25.731 |  | 9.13 |  | 130.9 |  | 42999.6 |  | 27.64 |  | 8.04 |  | 3.77 |  | 15.17 |  | 8.29 | c, i
61-0206 | 2024-08-01 20:45 | EDT | 0.862 |  | 25.633 |  | 9.1 |  | 130.3 |  | 43030.4 |  | 27.67 |  | 8.04 |  | 3.71 |  | 14.91 |  | 8.25 | c, i
61-0206 | 2024-08-01 21:00 | EDT | 0.86 |  | 25.738 |  | 9.23 |  | 132.4 |  | 42953.1 |  | 27.61 |  | 8.05 |  | 3.63 |  | 14.59 |  | 8.12 | c, i
61-0206 | 2024-08-01 21:15 | EDT | 0.861 |  | 25.639 |  | 9.19 |  | 131.6 |  | 42999.1 |  | 27.65 |  | 8.04 |  | 3.61 |  | 14.5 |  | 8.31 | c, i
61-0206 | 2024-08-01 21:30 | EDT | 0.863 |  | 25.737 |  | 9.23 |  | 132.4 |  | 43052.9 |  | 27.68 |  | 8.05 |  | 3.45 |  | 13.86 |  | 7.56 | c, i
61-0206 | 2024-08-01 21:45 | EDT | 0.865 |  | 25.82 |  | 9.21 |  | 132.2 |  | 43008.1 |  | 27.65 |  | 8.05 |  | 3.59 |  | 14.44 |  | 7.78 | c, i
61-0206 | 2024-08-01 22:00 | EDT | 0.865 |  | 25.52 |  | 8.94 |  | 127.8 |  | 42932.5 |  | 27.6 |  | 8.02 |  | 3.11 |  | 12.51 |  | 7.06 | c, i
61-0206 | 2024-08-01 22:15 | EDT | 0.864 |  | 25.387 |  | 8.78 |  | 125.1 |  | 42989.9 |  | 27.64 |  | 8.01 |  | 3.35 |  | 13.45 |  | 7.68 | c, i
61-0206 | 2024-08-01 22:30 | EDT | 0.865 |  | 25.475 |  | 8.88 |  | 126.7 |  | 42908.1 |  | 27.58 |  | 8.01 |  | 3.49 |  | 14.04 |  | 7.86 | c, i
61-0206 | 2024-08-01 22:45 | EDT | 0.863 |  | 25.509 |  | 8.92 |  | 127.4 |  | 42922 |  | 27.59 |  | 8.02 |  | 3.16 |  | 12.72 |  | 6.72 | c, i
61-0206 | 2024-08-01 23:00 | EDT | 0.863 |  | 25.618 |  | 9.12 |  | 130.5 |  | 42931.2 |  | 27.6 |  | 8.04 |  | 3.25 |  | 13.05 |  | 6.77 | c, i
61-0206 | 2024-08-01 23:15 | EDT | 0.862 |  | 25.543 |  | 8.86 |  | 126.7 |  | 42922.3 |  | 27.59 |  | 8.02 |  | 3.11 |  | 12.51 |  | 6.68 | c, i
61-0206 | 2024-08-01 23:30 | EDT | 0.864 |  | 25.511 |  | 8.7 |  | 124.3 |  | 43166.1 |  | 27.77 |  | 8.01 |  | 3.32 |  | 13.35 |  | 7.1 | c, i
61-0206 | 2024-08-01 23:45 | EDT | 0.864 |  | 25.489 |  | 8.74 |  | 124.8 |  | 43154.3 |  | 27.76 |  | 8.01 |  | 3.06 |  | 12.31 |  | 6.55 | c, i
61-0206 | 2024-08-02 | EDT | 0.863 |  | 25.446 |  | 8.76 |  | 125 |  | 43051 |  | 27.69 |  | 8.01 |  | 3.25 |  | 13.06 |  | 7.12 | c, i
61-0206 | 2024-08-02 00:15 | EDT | 0.863 |  | 25.431 |  | 8.5 |  | 121.2 |  | 43014.7 |  | 27.66 |  | 7.99 |  | 3.1 |  | 12.45 |  | 7.11 | c, i
61-0206 | 2024-08-02 00:30 | EDT | 0.863 |  | 25.415 |  | 8.63 |  | 123.1 |  | 43049.5 |  | 27.69 |  | 8 |  | 3.06 |  | 12.32 |  | 6.75 | c, i
61-0206 | 2024-08-02 00:45 | EDT | 0.863 |  | 25.336 |  | 8.47 |  | 120.7 |  | 43037.2 |  | 27.68 |  | 7.99 |  | 3.14 |  | 12.6 |  | 6.87 | c, i
61-0206 | 2024-08-02 01:00 | EDT | 0.863 |  | 25.348 |  | 8.3 |  | 118.3 |  | 43050.6 |  | 27.69 |  | 7.97 |  | 3.16 |  | 12.68 |  | 7.09 | c, i
61-0206 | 2024-08-02 01:15 | EDT | 0.862 |  | 25.323 |  | 8.48 |  | 120.9 |  | 43071.7 |  | 27.7 |  | 7.99 |  | 3.08 |  | 12.39 |  | 6.87 | c, i
61-0206 | 2024-08-02 01:30 | EDT | 0.862 |  | 25.326 |  | 8.04 |  | 114.5 |  | 43074.8 |  | 27.71 |  | 7.95 |  | 3.35 |  | 13.47 |  | 7.4 | c, i
61-0206 | 2024-08-02 01:45 | EDT | 0.861 |  | 25.319 |  | 7.96 |  | 113.5 |  | 43100.9 |  | 27.73 |  | 7.95 |  | 3.26 |  | 13.09 |  | 7.2 | c, i
61-0206 | 2024-08-02 02:00 | EDT | 0.862 |  | 25.303 |  | 7.61 |  | 108.3 |  | 43007.3 |  | 27.66 |  | 7.93 |  | 2.95 |  | 11.84 |  | 6.89 | c, i
61-0206 | 2024-08-02 02:15 | EDT | 0.859 |  | 25.333 |  | 7.93 |  | 113 |  | 43023.9 |  | 27.67 |  | 7.95 |  | 3.22 |  | 12.93 |  | 7.37 | c, i
61-0206 | 2024-08-02 02:30 | EDT | 0.858 |  | 25.325 |  | 7.87 |  | 112.2 |  | 43142.5 |  | 27.75 |  | 7.94 |  | 3.56 |  | 14.32 |  | 8.82 | c, i
61-0206 | 2024-08-02 02:45 | EDT | 0.857 |  | 25.294 |  | 7.68 |  | 109.4 |  | 43166 |  | 27.77 |  | 7.94 |  | 2.97 |  | 11.92 |  | 6.8 | c, i
61-0206 | 2024-08-02 03:00 | EDT | 0.857 |  | 25.272 |  | 7.71 |  | 109.8 |  | 43159.3 |  | 27.77 |  | 7.93 |  | 3.03 |  | 12.18 |  | 7.32 | c, i
61-0206 | 2024-08-02 03:15 | EDT | 0.857 |  | 25.258 |  | 7.61 |  | 108.2 |  | 43043.5 |  | 27.69 |  | 7.92 |  | 3.31 |  | 13.3 |  | 7.86 | c, i
61-0206 | 2024-08-02 03:30 | EDT | 0.855 |  | 25.192 |  | 7.7 |  | 109.5 |  | 43062.9 |  | 27.7 |  | 7.92 |  | 2.82 |  | 11.33 |  | 6.77 | c, i
61-0206 | 2024-08-02 03:45 | EDT | 0.854 |  | 25.219 |  | 7.61 |  | 108.2 |  | 43002.6 |  | 27.66 |  | 7.91 |  | 2.74 |  | 11.02 |  | 6.35 | c, i
61-0206 | 2024-08-02 04:00 | EDT | 0.853 |  | 25.253 |  | 7.62 |  | 108.3 |  | 43054.5 |  | 27.69 |  | 7.91 |  | 2.75 |  | 11.06 |  | 6.55 | c, i
61-0206 | 2024-08-02 04:15 | EDT | 0.853 |  | 25.29 |  | 7.6 |  | 108.1 |  | 43075.6 |  | 27.71 |  | 7.91 |  | 2.83 |  | 11.36 |  | 7.09 | c, i
61-0206 | 2024-08-02 04:30 | EDT | 0.855 |  | 25.282 |  | 7.47 |  | 106.4 |  | 43065.5 |  | 27.7 |  | 7.89 |  | 2.92 |  | 11.72 |  | 7.27 | c, i
61-0206 | 2024-08-02 04:45 | EDT | 0.854 |  | 25.265 |  | 7.37 |  | 104.8 |  | 42954.7 |  | 27.62 |  | 7.88 |  | 2.92 |  | 11.72 |  | 6.89 | c, i
61-0206 | 2024-08-02 05:00 | EDT | 0.853 |  | 25.237 |  | 7.46 |  | 106.1 |  | 43097.9 |  | 27.72 |  | 7.89 |  | 3.04 |  | 12.21 |  | 7.08 | c, i
61-0206 | 2024-08-02 05:15 | EDT | 0.856 |  | 25.194 |  | 7.75 |  | 110.1 |  | 43008 |  | 27.66 |  | 7.91 |  | 3.27 |  | 13.16 |  | 7.67 | c, i
61-0206 | 2024-08-02 05:30 | EDT | 0.858 |  | 25.227 |  | 7.9 |  | 112.3 |  | 42985.8 |  | 27.64 |  | 7.92 |  | 2.43 |  | 9.78 |  | 6.04 | c, i
61-0206 | 2024-08-02 05:45 | EDT | 0.859 |  | 25.157 |  | 7.67 |  | 108.9 |  | 43100.8 |  | 27.73 |  | 7.9 |  | 2.74 |  | 10.99 |  | 5.84 | c, i
61-0206 | 2024-08-02 06:00 | EDT | 0.862 |  | 25.123 |  | 7.52 |  | 106.9 |  | 43181.5 |  | 27.79 |  | 7.9 |  | 2.56 |  | 10.27 |  | 5.31 | c, i
61-0206 | 2024-08-02 06:15 | EDT | 0.864 |  | 24.877 |  | 7.02 |  | 99.2 |  | 43145 |  | 27.77 |  | 7.85 |  | 2.89 |  | 11.63 |  | 7.29 | c, i
61-0206 | 2024-08-02 06:30 | EDT | 0.865 |  | 24.768 |  | 6.63 |  | 93.5 |  | 42998.6 |  | 27.66 |  | 7.81 |  | 2.98 |  | 11.98 |  | 7.07 | c, i
61-0206 | 2024-08-02 06:45 | EDT | 0.869 |  | 24.711 |  | 6.25 |  | 88.2 |  | 43143.2 |  | 27.77 |  | 7.78 |  | 2.68 |  | 10.78 |  | 6.34 | c, i
61-0206 | 2024-08-02 07:00 | EDT | 0.867 |  | 24.696 |  | 5.92 |  | 83.5 |  | 43107.2 |  | 27.74 |  | 7.75 |  | 2.45 |  | 9.83 |  | 5.88 | c, i
61-0206 | 2024-08-02 07:15 | EDT | 0.866 |  | 24.724 |  | 6.63 |  | 93.5 |  | 43137 |  | 27.76 |  | 7.81 |  | 3.58 |  | 14.41 |  | 8.15 | c, i
61-0206 | 2024-08-02 07:30 | EDT | 0.867 |  | 24.797 |  | 7.03 |  | 99.3 |  | 43172.2 |  | 27.79 |  | 7.85 |  | 3.04 |  | 12.22 |  | 7.45 | c, i
61-0206 | 2024-08-02 07:45 | EDT | 0.865 |  | 24.846 |  | 7.02 |  | 99.2 |  | 43152.1 |  | 27.77 |  | 7.85 |  | 2.81 |  | 11.29 |  | 7.21 | c, i
61-0206 | 2024-08-02 08:00 | EDT | 0.866 |  | 24.842 |  | 7.16 |  | 101.2 |  | 43239.8 |  | 27.83 |  | 7.86 |  | 2.83 |  | 11.36 |  | 6.83 | c, i
61-0206 | 2024-08-02 08:15 | EDT | 0.867 |  | 25.022 |  | 7.34 |  | 104 |  | 43161.7 |  | 27.77 |  | 7.88 |  | 2.66 |  | 10.69 |  | 6.91 | c, i
61-0206 | 2024-08-02 08:30 | EDT | 0.866 |  | 25.279 |  | 7.76 |  | 110.4 |  | 43052.6 |  | 27.69 |  | 7.92 |  | 1.66 |  | 6.64 |  | 4.25 | c, i
61-0206 | 2024-08-02 08:45 | EDT | 0.87 |  | 25.293 |  | 7.79 |  | 110.8 |  | 43010.2 |  | 27.66 |  | 7.92 |  | 1.87 |  | 7.48 |  | 4.54 | c, i
61-0206 | 2024-08-02 09:00 | EDT | 0.87 |  | 25.419 |  | 7.95 |  | 113.4 |  | 42929 |  | 27.6 |  | 7.93 |  | 1.79 |  | 7.19 |  | 4.35 | c, i
61-0206 | 2024-08-02 09:15 | EDT | 0.87 |  | 25.362 |  | 7.84 |  | 111.7 |  | 43006.3 |  | 27.66 |  | 7.92 |  | 1.94 |  | 7.76 |  | 4.5 | c, i
61-0206 | 2024-08-02 09:30 | EDT | 0.864 |  | 25.311 |  | 7.95 |  | 113.2 |  | 43022.6 |  | 27.67 |  | 7.93 |  | 2.47 |  | 9.93 |  | 6.12 | c, i
61-0206 | 2024-08-02 09:45 | EDT | 0.863 |  | 25.26 |  | 7.76 |  | 110.4 |  | 43035.7 |  | 27.68 |  | 7.91 |  | 2.88 |  | 11.57 |  | 6.71 | c, i
61-0206 | 2024-08-02 10:00 | EDT | 0.869 |  | 25.741 |  | 8.24 |  | 118.1 |  | 42936.7 |  | 27.6 |  | 7.95 |  | 1.79 |  | 7.17 |  | 4.18 | c, i
61-0206 | 2024-08-02 10:15 | EDT | 0.874 |  | 25.941 |  | 8.42 |  | 121 |  | 42798.8 |  | 27.49 |  | 7.96 |  | 1.95 |  | 7.83 |  | 4.49 | c, i
61-0206 | 2024-08-02 10:30 | EDT | 0.873 |  | 25.799 |  | 8.47 |  | 121.5 |  | 42764.9 |  | 27.47 |  | 7.97 |  | 2.15 |  | 8.62 |  | 5.38 | c, i
61-0206 | 2024-08-02 10:45 | EDT | 0.869 |  | 26.006 |  | 8.57 |  | 123.3 |  | 42657.3 |  | 27.39 |  | 7.98 |  | 1.83 |  | 7.32 |  | 5.17 | c, i
61-0206 | 2024-08-02 11:00 | EDT | 0.865 |  | 25.948 |  | 8.64 |  | 124.3 |  | 42794 |  | 27.49 |  | 7.99 |  | 2.21 |  | 8.87 |  | 5.22 | c, i
61-0206 | 2024-08-02 11:15 | EDT | 0.871 |  | 25.916 |  | 8.57 |  | 123.2 |  | 42789.9 |  | 27.49 |  | 7.98 |  | 2.15 |  | 8.61 |  | 4.95 | c, i
61-0206 | 2024-08-02 11:30 | EDT | 0.872 |  | 26.429 |  | 8.67 |  | 125.7 |  | 42690.9 |  | 27.41 |  | 8 |  | 2.01 |  | 8.08 |  | 4.55 | c, i
61-0206 | 2024-08-02 11:45 | EDT | 0.87 |  | 26.002 |  | 8.55 |  | 122.8 |  | 42245.7 |  | 27.1 |  | 7.97 |  | 2.81 |  | 11.28 |  | 6.92 | c, i
61-0206 | 2024-08-02 12:00 | EDT | 0.866 |  | 26.184 |  | 8.6 |  | 123.8 |  | 42034.5 |  | 26.94 |  | 7.96 |  | 3.72 |  | 14.94 |  | 9.6 | c, i
61-0206 | 2024-08-02 12:15 | EDT | 0.866 |  | 26.114 |  | 8.6 |  | 123.6 |  | 41914.4 |  | 26.86 |  | 7.96 |  | 3.97 |  | 15.98 |  | 10.3 | c, i
61-0206 | 2024-08-02 12:30 | EDT | 0.867 |  | 26.226 |  | 8.72 |  | 125.6 |  | 42050.8 |  | 26.95 |  | 7.97 |  | 4.16 |  | 16.72 |  | 10.8 | c, i
61-0206 | 2024-08-02 12:45 | EDT | 0.885 |  | 26.077 |  | 8.78 |  | 126.2 |  | 42040.2 |  | 26.95 |  | 7.97 |  | 4.01 |  | 16.12 |  | 10.09 | c, i
61-0206 | 2024-08-02 13:00 | EDT | 0.818 |  | 26.129 |  | 9.01 |  | 129.9 |  | 42589.6 |  | 27.34 |  | 7.96 |  | 4.59 |  | 18.62 |  | 8.57 | c, i
61-0206 | 2024-08-02 13:15 | EDT | 0.829 |  | 26.36 |  | 9.11 |  | 132 |  | 42814.9 |  | 27.5 |  | 7.98 |  | 3.83 |  | 15.53 |  | 7.23 | c, i
61-0206 | 2024-08-02 13:30 | EDT | 0.836 |  | 26.61 |  | 9.17 |  | 133.5 |  | 43031.8 |  | 27.65 |  | 8.01 |  | 3.22 |  | 13.1 |  | 5.67 | c, i
61-0206 | 2024-08-02 13:45 | EDT | 0.836 |  | 26.694 |  | 9.29 |  | 135.5 |  | 43196.6 |  | 27.76 |  | 8.02 |  | 3.2 |  | 13.03 |  | 5.33 | c, i
61-0206 | 2024-08-02 14:00 | EDT | 0.834 |  | 26.849 |  | 9.57 |  | 140.1 |  | 43357.7 |  | 27.87 |  | 8.04 |  | 3.21 |  | 13.03 |  | 5.1 | c, i
61-0206 | 2024-08-02 14:15 | EDT | 0.837 |  | 26.868 |  | 9.74 |  | 142.5 |  | 43382.6 |  | 27.89 |  | 8.06 |  | 3.9 |  | 15.83 |  | 6.32 | c, i
61-0206 | 2024-08-02 14:30 | EDT | 0.833 |  | 26.795 |  | 9.78 |  | 143.1 |  | 43407.6 |  | 27.91 |  | 8.06 |  | 3.64 |  | 14.8 |  | 6 | c, i
61-0206 | 2024-08-02 14:45 | EDT | 0.832 |  | 26.76 |  | 9.79 |  | 143 |  | 43413.1 |  | 27.92 |  | 8.06 |  | 3.57 |  | 14.52 |  | 5.76 | c, i
61-0206 | 2024-08-02 15:00 | EDT | 0.828 |  | 26.578 |  | 9.74 |  | 141.9 |  | 43401.8 |  | 27.91 |  | 8.06 |  | 3.42 |  | 13.89 |  | 5.76 | c, i
61-0206 | 2024-08-02 15:15 | EDT | 0.828 |  | 26.634 |  | 9.44 |  | 137.7 |  | 43485.3 |  | 27.97 |  | 8.04 |  | 3.84 |  | 15.57 |  | 6.3 | c, i
61-0206 | 2024-08-02 15:30 | EDT | 0.832 |  | 26.697 |  | 9.51 |  | 138.9 |  | 43522 |  | 28 |  | 8.04 |  | 4.16 |  | 16.87 |  | 6.85 | c, i
61-0206 | 2024-08-02 15:45 | EDT | 0.824 |  | 26.559 |  | 9.5 |  | 138.4 |  | 43500.8 |  | 27.98 |  | 8.04 |  | 4.43 |  | 17.95 |  | 7.33 | c, i
61-0206 | 2024-08-02 16:00 | EDT | 0.828 |  | 26.565 |  | 9.4 |  | 137 |  | 43515.8 |  | 27.99 |  | 8.04 |  | 4.47 |  | 18.14 |  | 7.12 | c, i
61-0206 | 2024-08-02 16:15 | EDT | 0.829 |  | 26.502 |  | 9.44 |  | 137.4 |  | 43503.5 |  | 27.99 |  | 8.04 |  | 4.35 |  | 17.64 |  | 7.04 | c, i
61-0206 | 2024-08-02 16:30 | EDT | 0.826 |  | 26.364 |  | 9.47 |  | 137.5 |  | 43456.1 |  | 27.96 |  | 8.05 |  | 3.99 |  | 16.17 |  | 6.33 | c, i
61-0206 | 2024-08-02 16:45 | EDT | 0.824 |  | 26.282 |  | 9.48 |  | 137.4 |  | 43318.5 |  | 27.86 |  | 8.05 |  | 3.97 |  | 16.12 |  | 6.58 | c, i
61-0206 | 2024-08-02 17:00 | EDT | 0.822 |  | 26.273 |  | 9.49 |  | 137.5 |  | 43303.9 |  | 27.85 |  | 8.05 |  | 3.99 |  | 16.18 |  | 6.71 | c, i
61-0206 | 2024-08-02 17:15 | EDT | 0.823 |  | 26.284 |  | 9.68 |  | 140.3 |  | 43277.6 |  | 27.83 |  | 8.06 |  | 4.72 |  | 19.13 |  | 8.45 | c, i
61-0206 | 2024-08-02 17:30 | EDT | 0.819 |  | 26.238 |  | 9.6 |  | 139 |  | 43270.9 |  | 27.83 |  | 8.05 |  | 4.39 |  | 17.82 |  | 7.57 | c, i
61-0206 | 2024-08-02 17:45 | EDT | 0.823 |  | 26.19 |  | 9.57 |  | 138.5 |  | 43258.5 |  | 27.82 |  | 8.05 |  | 4.2 |  | 17.04 |  | 7.15 | c, i
61-0206 | 2024-08-02 18:00 | EDT | 0.823 |  | 26.144 |  | 9.5 |  | 137.3 |  | 43270.5 |  | 27.83 |  | 8.04 |  | 4.02 |  | 16.31 |  | 6.6 | c, i
61-0206 | 2024-08-02 18:15 | EDT | 0.822 |  | 26.102 |  | 9.44 |  | 136.4 |  | 43257.6 |  | 27.82 |  | 8.04 |  | 3.84 |  | 15.57 |  | 6.21 | c, i
61-0206 | 2024-08-02 18:30 | EDT | 0.822 |  | 26.094 |  | 9.38 |  | 135.5 |  | 43274.7 |  | 27.83 |  | 8.04 |  | 3.66 |  | 14.85 |  | 5.8 | c, i
61-0206 | 2024-08-02 18:45 | EDT | 0.821 |  | 26.099 |  | 9.34 |  | 134.9 |  | 43287.9 |  | 27.84 |  | 8.04 |  | 3.59 |  | 14.57 |  | 5.48 | c, i
61-0206 | 2024-08-02 19:00 | EDT | 0.823 |  | 26.134 |  | 9.33 |  | 134.9 |  | 43303.9 |  | 27.85 |  | 8.04 |  | 3.34 |  | 13.57 |  | 5.1 | c, i
61-0206 | 2024-08-02 19:15 | EDT | 0.831 |  | 26.161 |  | 9.29 |  | 134.4 |  | 43323.3 |  | 27.87 |  | 8.03 |  | 3.35 |  | 13.62 |  | 4.99 | c, i
61-0206 | 2024-08-02 19:30 | EDT | 0.833 |  | 26.157 |  | 9.24 |  | 133.7 |  | 43339 |  | 27.88 |  | 8.03 |  | 3.47 |  | 14.1 |  | 5.02 | c, i
61-0206 | 2024-08-02 19:45 | EDT | 0.832 |  | 26.132 |  | 9.16 |  | 132.4 |  | 43331.8 |  | 27.87 |  | 8.03 |  | 3.59 |  | 14.58 |  | 5.32 | c, i
61-0206 | 2024-08-02 20:00 | EDT | 0.834 |  | 26.135 |  | 9.15 |  | 132.2 |  | 43331 |  | 27.87 |  | 8.02 |  | 3.73 |  | 15.13 |  | 5.4 | c, i
61-0206 | 2024-08-02 20:15 | EDT | 0.837 |  | 26.131 |  | 9.1 |  | 131.5 |  | 43324 |  | 27.87 |  | 8.02 |  | 3.45 |  | 14.01 |  | 5.01 | c, i
61-0206 | 2024-08-02 20:30 | EDT | 0.837 |  | 26.194 |  | 9.18 |  | 132.9 |  | 43348.7 |  | 27.88 |  | 8.03 |  | 3.58 |  | 14.54 |  | 5.27 | c, i
61-0206 | 2024-08-02 20:45 | EDT | 0.84 |  | 26.269 |  | 9.19 |  | 133.2 |  | 43384.2 |  | 27.91 |  | 8.03 |  | 3.52 |  | 14.3 |  | 5.05 | c, i
61-0206 | 2024-08-02 21:00 | EDT | 0.839 |  | 26.264 |  | 9.1 |  | 131.9 |  | 43386.3 |  | 27.91 |  | 8.03 |  | 3.36 |  | 13.67 |  | 4.93 | c, i
61-0206 | 2024-08-02 21:15 | EDT | 0.836 |  | 26.286 |  | 9.08 |  | 131.6 |  | 43395.3 |  | 27.91 |  | 8.03 |  | 3.41 |  | 13.86 |  | 4.99 | c, i
61-0206 | 2024-08-02 21:30 | EDT | 0.834 |  | 26.378 |  | 9.22 |  | 133.9 |  | 43399.2 |  | 27.91 |  | 8.04 |  | 3.7 |  | 15.03 |  | 5.29 | c, i
61-0206 | 2024-08-02 21:45 | EDT | 0.832 |  | 26.455 |  | 9.32 |  | 135.5 |  | 43374.5 |  | 27.9 |  | 8.05 |  | 4.06 |  | 16.49 |  | 5.64 | c, i
61-0206 | 2024-08-02 22:00 | EDT | 0.829 |  | 26.508 |  | 9.44 |  | 137.4 |  | 43367 |  | 27.89 |  | 8.06 |  | 3.72 |  | 15.12 |  | 5.24 | c, i
61-0206 | 2024-08-02 22:15 | EDT | 0.828 |  | 26.487 |  | 9.26 |  | 134.6 |  | 43345.2 |  | 27.87 |  | 8.05 |  | 3.84 |  | 15.61 |  | 5.72 | c, i
61-0206 | 2024-08-02 22:30 | EDT | 0.829 |  | 26.376 |  | 8.81 |  | 127.9 |  | 43338.1 |  | 27.87 |  | 8.01 |  | 3.98 |  | 16.17 |  | 6.1 | c, i
61-0206 | 2024-08-02 22:45 | EDT | 0.829 |  | 26.368 |  | 8.72 |  | 126.6 |  | 43340.2 |  | 27.87 |  | 8.01 |  | 3.77 |  | 15.3 |  | 5.9 | c, i
61-0206 | 2024-08-02 23:00 | EDT | 0.826 |  | 26.329 |  | 8.76 |  | 127.1 |  | 43371.1 |  | 27.9 |  | 8.01 |  | 3.7 |  | 15.01 |  | 5.64 | c, i
61-0206 | 2024-08-02 23:15 | EDT | 0.825 |  | 26.313 |  | 8.78 |  | 127.4 |  | 43388.5 |  | 27.91 |  | 8.01 |  | 3.6 |  | 14.62 |  | 5.52 | c, i
61-0206 | 2024-08-02 23:30 | EDT | 0.825 |  | 26.339 |  | 8.83 |  | 128.1 |  | 43371 |  | 27.9 |  | 8.02 |  | 3.59 |  | 14.56 |  | 5.31 | c, i
61-0206 | 2024-08-02 23:45 | EDT | 0.821 |  | 26.337 |  | 8.82 |  | 127.9 |  | 43366.3 |  | 27.89 |  | 8.02 |  | 3.56 |  | 14.45 |  | 5.3 | c, i
61-0206 | 2024-08-03 | EDT | 0.822 |  | 26.315 |  | 8.83 |  | 128.1 |  | 43366.6 |  | 27.89 |  | 8.02 |  | 3.51 |  | 14.24 |  | 5.14 | c, i
61-0206 | 2024-08-03 00:15 | EDT | 0.823 |  | 26.301 |  | 8.84 |  | 128.2 |  | 43363.5 |  | 27.89 |  | 8.02 |  | 3.33 |  | 13.54 |  | 5.09 | c, i
61-0206 | 2024-08-03 00:30 | EDT | 0.822 |  | 26.292 |  | 8.79 |  | 127.4 |  | 43361.8 |  | 27.89 |  | 8.02 |  | 3.24 |  | 13.19 |  | 5.15 | c, i
61-0206 | 2024-08-03 00:45 | EDT | 0.82 |  | 26.272 |  | 8.81 |  | 127.7 |  | 43360.3 |  | 27.89 |  | 8.02 |  | 3.27 |  | 13.28 |  | 4.94 | c, i
61-0206 | 2024-08-03 01:00 | EDT | 0.819 |  | 26.26 |  | 8.75 |  | 126.7 |  | 43361.6 |  | 27.89 |  | 8.02 |  | 3.24 |  | 13.18 |  | 4.65 | c, i
61-0206 | 2024-08-03 01:15 | EDT | 0.818 |  | 26.242 |  | 8.72 |  | 126.3 |  | 43360.6 |  | 27.89 |  | 8.02 |  | 3.14 |  | 12.78 |  | 4.91 | c, i
61-0206 | 2024-08-03 01:30 | EDT | 0.815 |  | 26.225 |  | 8.7 |  | 126 |  | 43361.3 |  | 27.89 |  | 8.02 |  | 3 |  | 12.22 |  | 4.49 | c, i
61-0206 | 2024-08-03 01:45 | EDT | 0.812 |  | 26.204 |  | 8.65 |  | 125.2 |  | 43366.5 |  | 27.9 |  | 8.01 |  | 2.96 |  | 12.06 |  | 4.47 | c, i
61-0206 | 2024-08-03 02:00 | EDT | 0.81 |  | 26.185 |  | 8.62 |  | 124.7 |  | 43369.1 |  | 27.9 |  | 8.01 |  | 3.12 |  | 12.67 |  | 4.74 | c, i
61-0206 | 2024-08-03 02:15 | EDT | 0.808 |  | 26.182 |  | 8.54 |  | 123.6 |  | 43378.9 |  | 27.9 |  | 8 |  | 3.21 |  | 13.07 |  | 4.92 | c, i
61-0206 | 2024-08-03 02:30 | EDT | 0.806 |  | 26.173 |  | 8.45 |  | 122.3 |  | 43384.6 |  | 27.91 |  | 8 |  | 3.47 |  | 14.1 |  | 5.48 | c, i
61-0206 | 2024-08-03 02:45 | EDT | 0.801 |  | 26.158 |  | 8.41 |  | 121.7 |  | 43391 |  | 27.91 |  | 7.99 |  | 3.42 |  | 13.89 |  | 5.44 | c, i
61-0206 | 2024-08-03 03:00 | EDT | 0.799 |  | 26.147 |  | 8.33 |  | 120.5 |  | 43405.9 |  | 27.93 |  | 7.99 |  | 3.42 |  | 13.9 |  | 5.55 | c, i
61-0206 | 2024-08-03 03:15 | EDT | 0.798 |  | 26.144 |  | 8.25 |  | 119.4 |  | 43416.8 |  | 27.93 |  | 7.98 |  | 3.42 |  | 13.89 |  | 5.5 | c, i
61-0206 | 2024-08-03 03:30 | EDT | 0.794 |  | 26.13 |  | 8.17 |  | 118.2 |  | 43451 |  | 27.96 |  | 7.98 |  | 3.43 |  | 13.95 |  | 5.67 | c, i
61-0206 | 2024-08-03 03:45 | EDT | 0.794 |  | 26.14 |  | 8.11 |  | 117.3 |  | 43484.1 |  | 27.98 |  | 7.98 |  | 3.95 |  | 16.03 |  | 5.57 | c, i
61-0206 | 2024-08-03 04:00 | EDT | 0.797 |  | 26.133 |  | 8.06 |  | 116.6 |  | 43494.2 |  | 27.99 |  | 7.97 |  | 3.51 |  | 14.26 |  | 5.66 | c, i
61-0206 | 2024-08-03 04:15 | EDT | 0.796 |  | 26.103 |  | 7.96 |  | 115.1 |  | 43514.3 |  | 28 |  | 7.97 |  | 3.47 |  | 14.1 |  | 5.74 | c, i
61-0206 | 2024-08-03 04:30 | EDT | 0.796 |  | 26.066 |  | 7.86 |  | 113.5 |  | 43516.6 |  | 28.01 |  | 7.96 |  | 3.51 |  | 14.26 |  | 5.67 | c, i
61-0206 | 2024-08-03 04:45 | EDT | 0.796 |  | 26.036 |  | 7.74 |  | 111.8 |  | 43525 |  | 28.01 |  | 7.95 |  | 3.53 |  | 14.33 |  | 5.98 | c, i
61-0206 | 2024-08-03 05:00 | EDT | 0.801 |  | 26.02 |  | 7.67 |  | 110.8 |  | 43540.9 |  | 28.02 |  | 7.94 |  | 3.75 |  | 15.21 |  | 5.92 | c, i
61-0206 | 2024-08-03 05:15 | EDT | 0.803 |  | 25.984 |  | 7.55 |  | 108.9 |  | 43569.8 |  | 28.05 |  | 7.93 |  | 3.38 |  | 13.74 |  | 5.72 | c, i
61-0206 | 2024-08-03 05:30 | EDT | 0.804 |  | 25.96 |  | 7.47 |  | 107.8 |  | 43566.4 |  | 28.04 |  | 7.92 |  | 3.36 |  | 13.65 |  | 5.63 | c, i
61-0206 | 2024-08-03 05:45 | EDT | 0.805 |  | 25.895 |  | 7.43 |  | 107 |  | 43513.1 |  | 28.01 |  | 7.92 |  | 3.22 |  | 13.09 |  | 5.27 | c, i
61-0206 | 2024-08-03 06:00 | EDT | 0.806 |  | 25.83 |  | 7.37 |  | 106.1 |  | 43491.5 |  | 27.99 |  | 7.91 |  | 4.14 |  | 16.78 |  | 5.5 | c, i
61-0206 | 2024-08-03 06:15 | EDT | 0.806 |  | 25.73 |  | 7.4 |  | 106.3 |  | 43444.3 |  | 27.96 |  | 7.92 |  | 2.82 |  | 11.46 |  | 4.71 | c, i
61-0206 | 2024-08-03 06:30 | EDT | 0.803 |  | 25.676 |  | 7.47 |  | 107.2 |  | 43418.3 |  | 27.94 |  | 7.92 |  | 2.83 |  | 11.51 |  | 4.53 | c, i
61-0206 | 2024-08-03 06:45 | EDT | 0.804 |  | 25.638 |  | 7.38 |  | 105.8 |  | 43417 |  | 27.94 |  | 7.92 |  | 2.84 |  | 11.55 |  | 4.77 | c, i
61-0206 | 2024-08-03 07:00 | EDT | 0.803 |  | 25.583 |  | 7.3 |  | 104.7 |  | 43421 |  | 27.95 |  | 7.91 |  | 3.01 |  | 12.26 |  | 4.96 | c, i
61-0206 | 2024-08-03 07:15 | EDT | 0.804 |  | 25.557 |  | 7.18 |  | 102.9 |  | 43430.6 |  | 27.96 |  | 7.9 |  | 2.83 |  | 11.53 |  | 4.85 | c, i
61-0206 | 2024-08-03 07:30 | EDT | 0.806 |  | 25.553 |  | 7.24 |  | 103.7 |  | 43434.9 |  | 27.96 |  | 7.9 |  | 3.01 |  | 12.25 |  | 5.1 | c, i
61-0206 | 2024-08-03 07:45 | EDT | 0.807 |  | 25.577 |  | 7.31 |  | 104.7 |  | 43431.2 |  | 27.96 |  | 7.91 |  | 3.07 |  | 12.49 |  | 5.34 | c, i
61-0206 | 2024-08-03 08:00 | EDT | 0.807 |  | 25.577 |  | 7.24 |  | 103.7 |  | 43438.5 |  | 27.96 |  | 7.9 |  | 3.13 |  | 12.72 |  | 5.45 | c, i
61-0206 | 2024-08-03 08:15 | EDT | 0.807 |  | 25.544 |  | 7.2 |  | 103.2 |  | 43454.3 |  | 27.97 |  | 7.9 |  | 3.33 |  | 13.52 |  | 5.75 | c, i
61-0206 | 2024-08-03 08:30 | EDT | 0.81 |  | 25.552 |  | 7.21 |  | 103.3 |  | 43464.9 |  | 27.98 |  | 7.9 |  | 3.53 |  | 14.35 |  | 6.12 | c, i
61-0206 | 2024-08-03 08:45 | EDT | 0.808 |  | 25.565 |  | 7.3 |  | 104.6 |  | 43465.7 |  | 27.98 |  | 7.91 |  | 3.66 |  | 14.88 |  | 6.52 | c, i
61-0206 | 2024-08-03 09:00 | EDT | 0.805 |  | 25.585 |  | 7.38 |  | 105.7 |  | 43469.8 |  | 27.98 |  | 7.91 |  | 3.69 |  | 14.97 |  | 6.45 | c, i
61-0206 | 2024-08-03 09:15 | EDT | 0.803 |  | 25.623 |  | 7.46 |  | 107 |  | 43476.7 |  | 27.99 |  | 7.92 |  | 3.59 |  | 14.56 |  | 6.48 | c, i
61-0206 | 2024-08-03 09:30 | EDT | 0.804 |  | 25.666 |  | 7.6 |  | 109 |  | 43498.3 |  | 28 |  | 7.93 |  | 3.61 |  | 14.68 |  | 6.5 | c, i
61-0206 | 2024-08-03 09:45 | EDT | 0.805 |  | 25.702 |  | 7.6 |  | 109.1 |  | 43452.5 |  | 27.97 |  | 7.94 |  | 3.69 |  | 14.97 |  | 6.79 | c, i
61-0206 | 2024-08-03 10:00 | EDT | 0.801 |  | 25.795 |  | 7.86 |  | 113 |  | 43427.3 |  | 27.95 |  | 7.96 |  | 4.32 |  | 17.51 |  | 7.86 | c, i
61-0206 | 2024-08-03 10:15 | EDT | 0.799 |  | 25.864 |  | 7.94 |  | 114.4 |  | 43402.2 |  | 27.93 |  | 7.96 |  | 4.25 |  | 17.25 |  | 7.69 | c, i
61-0206 | 2024-08-03 10:30 | EDT | 0.798 |  | 25.964 |  | 8.04 |  | 115.9 |  | 43395.9 |  | 27.92 |  | 7.97 |  | 3.94 |  | 16 |  | 6.99 | c, i
61-0206 | 2024-08-03 10:45 | EDT | 0.798 |  | 26.044 |  | 8.13 |  | 117.3 |  | 43378.6 |  | 27.91 |  | 7.98 |  | 4 |  | 16.24 |  | 7.01 | c, i
61-0206 | 2024-08-03 11:00 | EDT | 0.794 |  | 26.131 |  | 8.28 |  | 119.7 |  | 43378.5 |  | 27.91 |  | 7.99 |  | 4.15 |  | 16.85 |  | 7.34 | c, i
61-0206 | 2024-08-03 11:15 | EDT | 0.796 |  | 26.213 |  | 8.39 |  | 121.5 |  | 43382.6 |  | 27.91 |  | 8 |  | 4.16 |  | 16.87 |  | 7.47 | c, i
61-0206 | 2024-08-03 11:30 | EDT | 0.79 |  | 26.329 |  | 8.39 |  | 121.7 |  | 43387.2 |  | 27.91 |  | 8 |  | 3.78 |  | 15.34 |  | 6.55 | c, i
61-0206 | 2024-08-03 11:45 | EDT | 0.797 |  | 26.398 |  | 8.46 |  | 122.9 |  | 43386.1 |  | 27.9 |  | 8.01 |  | 4.05 |  | 16.44 |  | 7.02 | c, i
61-0206 | 2024-08-03 12:00 | EDT | 0.794 |  | 26.473 |  | 8.45 |  | 122.9 |  | 43409.7 |  | 27.92 |  | 8.01 |  | 3.67 |  | 14.91 |  | 6.49 | c, i
61-0206 | 2024-08-03 12:15 | EDT | 0.797 |  | 26.531 |  | 8.63 |  | 125.7 |  | 43395 |  | 27.91 |  | 8.02 |  | 4.02 |  | 16.31 |  | 6.86 | c, i
61-0206 | 2024-08-03 12:30 | EDT | 0.797 |  | 26.621 |  | 8.39 |  | 122.3 |  | 43442.9 |  | 27.94 |  | 8.01 |  | 3.34 |  | 13.56 |  | 5.58 | c, i
61-0206 | 2024-08-03 12:45 | EDT | 0.798 |  | 26.608 |  | 8.43 |  | 122.9 |  | 43447.8 |  | 27.94 |  | 8.01 |  | 3.55 |  | 14.41 |  | 6.01 | c, i
61-0206 | 2024-08-03 13:00 | EDT | 0.795 |  | 26.781 |  | 8.64 |  | 126.3 |  | 43446.4 |  | 27.94 |  | 8.03 |  | 3.56 |  | 14.45 |  | 5.88 | c, i
61-0206 | 2024-08-03 13:15 | EDT | 0.793 |  | 26.666 |  | 8.64 |  | 126.1 |  | 43433.1 |  | 27.93 |  | 8.03 |  | 3.51 |  | 14.25 |  | 6.07 | c, i
61-0206 | 2024-08-03 13:30 | EDT | 0.791 |  | 26.626 |  | 8.79 |  | 128.2 |  | 43418.6 |  | 27.92 |  | 8.04 |  | 3.62 |  | 14.71 |  | 6.28 | c, i
61-0206 | 2024-08-03 13:45 | EDT | 0.792 |  | 26.59 |  | 8.69 |  | 126.6 |  | 43420.3 |  | 27.92 |  | 8.03 |  | 3.58 |  | 14.54 |  | 6.23 | c, i
61-0206 | 2024-08-03 14:00 | EDT | 0.794 |  | 26.572 |  | 8.6 |  | 125.3 |  | 43419.2 |  | 27.92 |  | 8.02 |  | 3.45 |  | 14.01 |  | 5.9 | c, i
61-0206 | 2024-08-03 14:15 | EDT | 0.795 |  | 26.551 |  | 8.51 |  | 123.9 |  | 43423.2 |  | 27.93 |  | 8.01 |  | 3.21 |  | 13.06 |  | 5.47 | c, i
61-0206 | 2024-08-03 14:30 | EDT | 0.795 |  | 26.533 |  | 8.51 |  | 123.9 |  | 43443.7 |  | 27.94 |  | 8.01 |  | 3.35 |  | 13.6 |  | 5.95 | c, i
61-0206 | 2024-08-03 14:45 | EDT | 0.794 |  | 26.467 |  | 8.47 |  | 123.2 |  | 43462.1 |  | 27.96 |  | 8.01 |  | 4.23 |  | 17.17 |  | 7.56 | c, i
61-0206 | 2024-08-03 15:00 | EDT | 0.788 |  | 26.45 |  | 8.43 |  | 122.6 |  | 43501.8 |  | 27.99 |  | 8 |  | 4.77 |  | 19.32 |  | 8.91 | c, i
61-0206 | 2024-08-03 15:15 | EDT | 0.789 |  | 26.557 |  | 8.71 |  | 126.9 |  | 43553.7 |  | 28.02 |  | 8.02 |  | 5.81 |  | 23.52 |  | 9.94 | c, i
61-0206 | 2024-08-03 15:30 | EDT | 0.791 |  | 26.469 |  | 8.53 |  | 124.1 |  | 43540.6 |  | 28.01 |  | 8.01 |  | 4.56 |  | 18.47 |  | 7.9 | c, i
61-0206 | 2024-08-03 15:45 | EDT | 0.79 |  | 26.347 |  | 8.2 |  | 119.1 |  | 43559.5 |  | 28.03 |  | 7.98 |  | 4.05 |  | 16.44 |  | 6.93 | c, i
61-0206 | 2024-08-03 16:00 | EDT | 0.79 |  | 26.242 |  | 7.74 |  | 112.2 |  | 43658.8 |  | 28.1 |  | 7.94 |  | 3.48 |  | 14.14 |  | 6.14 | c, i
61-0206 | 2024-08-03 16:15 | EDT | 0.791 |  | 26.42 |  | 7.68 |  | 111.7 |  | 43733.1 |  | 28.15 |  | 7.94 |  | 3.58 |  | 14.55 |  | 6.18 | c, i
61-0206 | 2024-08-03 16:30 | EDT | 0.791 |  | 26.447 |  | 7.63 |  | 111 |  | 43744.5 |  | 28.16 |  | 7.93 |  | 3.21 |  | 13.05 |  | 5.6 | c, i
61-0206 | 2024-08-03 16:45 | EDT | 0.796 |  | 26.537 |  | 7.74 |  | 112.9 |  | 43757.2 |  | 28.17 |  | 7.95 |  | 3.74 |  | 15.2 |  | 6.28 | c, i
61-0206 | 2024-08-03 17:00 | EDT | 0.799 |  | 26.396 |  | 7.98 |  | 116 |  | 43556.1 |  | 28.03 |  | 7.97 |  | 3.82 |  | 15.5 |  | 6.78 | c, i
61-0206 | 2024-08-03 17:15 | EDT | 0.792 |  | 26.404 |  | 8.02 |  | 116.6 |  | 43550.9 |  | 28.02 |  | 7.97 |  | 4.32 |  | 17.52 |  | 7.48 | c, i
61-0206 | 2024-08-03 17:30 | EDT | 0.796 |  | 26.335 |  | 7.97 |  | 115.6 |  | 43483.1 |  | 27.98 |  | 7.96 |  | 4.04 |  | 16.39 |  | 6.95 | c, i
61-0206 | 2024-08-03 17:45 | EDT | 0.798 |  | 26.362 |  | 8.01 |  | 116.4 |  | 43582.7 |  | 28.05 |  | 7.97 |  | 4.46 |  | 18.08 |  | 7.49 | c, i
61-0206 | 2024-08-03 18:00 | EDT | 0.797 |  | 26.356 |  | 8.07 |  | 117.2 |  | 43599.3 |  | 28.06 |  | 7.98 |  | 4.84 |  | 19.62 |  | 7.71 | c, i
61-0206 | 2024-08-03 18:15 | EDT | 0.789 |  | 26.358 |  | 8.18 |  | 118.9 |  | 43608.1 |  | 28.07 |  | 7.99 |  | 4.76 |  | 19.29 |  | 7.84 | c, i
61-0206 | 2024-08-03 18:30 | EDT | 0.804 |  | 26.344 |  | 8.44 |  | 122.5 |  | 43468.8 |  | 27.97 |  | 8.01 |  | 4.43 |  | 17.96 |  | 7.22 | c, i
61-0206 | 2024-08-03 18:45 | EDT | 0.806 |  | 26.333 |  | 8.42 |  | 122.2 |  | 43465 |  | 27.96 |  | 8.01 |  | 4.34 |  | 17.6 |  | 6.78 | c, i
61-0206 | 2024-08-03 19:00 | EDT | 0.809 |  | 26.308 |  | 8.39 |  | 121.7 |  | 43452.7 |  | 27.95 |  | 8.01 |  | 4.41 |  | 17.87 |  | 6.68 | c, i
61-0206 | 2024-08-03 19:15 | EDT | 0.804 |  | 26.296 |  | 8.28 |  | 120.2 |  | 43486.1 |  | 27.98 |  | 8 |  | 4 |  | 16.25 |  | 6.34 | c, i
61-0206 | 2024-08-03 19:30 | EDT | 0.805 |  | 26.261 |  | 8.21 |  | 119.1 |  | 43498 |  | 27.99 |  | 8 |  | 3.95 |  | 16.05 |  | 6.17 | c, i
61-0206 | 2024-08-03 19:45 | EDT | 0.81 |  | 26.293 |  | 8.07 |  | 117.1 |  | 43552.3 |  | 28.03 |  | 7.98 |  | 4.02 |  | 16.31 |  | 6.16 | c, i
61-0206 | 2024-08-03 20:00 | EDT | 0.804 |  | 26.284 |  | 8.03 |  | 116.5 |  | 43559.9 |  | 28.03 |  | 7.98 |  | 3.8 |  | 15.42 |  | 6.33 | c, i
61-0206 | 2024-08-03 20:15 | EDT | 0.805 |  | 26.185 |  | 8.06 |  | 116.7 |  | 43419.2 |  | 27.93 |  | 7.99 |  | 4.02 |  | 16.29 |  | 6.64 | c, i
61-0206 | 2024-08-03 20:30 | EDT | 0.806 |  | 26.2 |  | 8.2 |  | 118.6 |  | 43373.4 |  | 27.9 |  | 8 |  | 3.71 |  | 15.06 |  | 6.03 | c, i
61-0206 | 2024-08-03 20:45 | EDT | 0.812 |  | 26.237 |  | 8.3 |  | 120.2 |  | 43345 |  | 27.88 |  | 8.01 |  | 3.76 |  | 15.27 |  | 6.26 | c, i
61-0206 | 2024-08-03 21:00 | EDT | 0.819 |  | 26.25 |  | 8.17 |  | 118.3 |  | 43368.9 |  | 27.9 |  | 8 |  | 3.77 |  | 15.28 |  | 6.13 | c, i
61-0206 | 2024-08-03 21:15 | EDT | 0.817 |  | 26.265 |  | 8.08 |  | 117 |  | 43394.9 |  | 27.91 |  | 7.99 |  | 3.74 |  | 15.18 |  | 6.06 | c, i
61-0206 | 2024-08-03 21:30 | EDT | 0.818 |  | 26.262 |  | 7.99 |  | 115.8 |  | 43417.9 |  | 27.93 |  | 7.98 |  | 3.71 |  | 15.08 |  | 6.15 | c, i
61-0206 | 2024-08-03 21:45 | EDT | 0.813 |  | 26.286 |  | 7.84 |  | 113.8 |  | 43533.1 |  | 28.01 |  | 7.97 |  | 4.12 |  | 16.73 |  | 6.51 | c, i
61-0206 | 2024-08-03 22:00 | EDT | 0.818 |  | 26.28 |  | 7.68 |  | 111.3 |  | 43576.3 |  | 28.04 |  | 7.95 |  | 4.03 |  | 16.35 |  | 6.51 | c, i
61-0206 | 2024-08-03 22:15 | EDT | 0.825 |  | 26.272 |  | 7.55 |  | 109.5 |  | 43584.8 |  | 28.05 |  | 7.94 |  | 4.13 |  | 16.77 |  | 6.57 | c, i
61-0206 | 2024-08-03 22:30 | EDT | 0.825 |  | 26.263 |  | 7.52 |  | 109.1 |  | 43585.6 |  | 28.05 |  | 7.94 |  | 4.18 |  | 16.94 |  | 6.56 | c, i
61-0206 | 2024-08-03 22:45 | EDT | 0.818 |  | 26.254 |  | 7.58 |  | 109.9 |  | 43586.8 |  | 28.05 |  | 7.94 |  | 3.88 |  | 15.76 |  | 6.19 | c, i
61-0206 | 2024-08-03 23:00 | EDT | 0.819 |  | 26.223 |  | 7.72 |  | 111.9 |  | 43511.3 |  | 28 |  | 7.96 |  | 3.62 |  | 14.72 |  | 5.71 | c, i
61-0206 | 2024-08-03 23:15 | EDT | 0.816 |  | 26.234 |  | 7.69 |  | 111.4 |  | 43514.9 |  | 28 |  | 7.96 |  | 3.69 |  | 14.99 |  | 5.86 | c, i
61-0206 | 2024-08-03 23:30 | EDT | 0.817 |  | 26.634 |  | 7.12 |  | 103.8 |  | 43538.8 |  | 28.01 |  | 7.93 |  | 2.63 |  | 10.7 |  | 4.14 | c, i
61-0206 | 2024-08-03 23:45 | EDT | 0.817 |  | 26.456 |  | 7.27 |  | 105.8 |  | 43505 |  | 27.99 |  | 7.94 |  | 2.73 |  | 11.11 |  | 4.28 | c, i
61-0206 | 2024-08-04 | EDT | 0.82 |  | 26.994 |  | 7.08 |  | 103.8 |  | 43415.6 |  | 27.91 |  | 7.94 |  | 2.54 |  | 10.36 |  | 4.32 | c, i
61-0206 | 2024-08-04 00:15 | EDT | 0.819 |  | 26.718 |  | 7.12 |  | 104 |  | 43500.1 |  | 27.98 |  | 7.93 |  | 2.35 |  | 9.58 |  | 3.6 | c, i
61-0206 | 2024-08-04 00:30 | EDT | 0.82 |  | 27.004 |  | 7.09 |  | 104 |  | 43385.7 |  | 27.89 |  | 7.94 |  | 2.45 |  | 9.99 |  | 4.22 | c, i
61-0206 | 2024-08-04 00:45 | EDT | 0.821 |  | 26.962 |  | 7.07 |  | 103.6 |  | 43376.1 |  | 27.88 |  | 7.94 |  | 2.43 |  | 9.89 |  | 4.13 | c, i
61-0206 | 2024-08-04 01:00 | EDT | 0.823 |  | 26.917 |  | 7.1 |  | 104 |  | 43385.5 |  | 27.89 |  | 7.94 |  | 2.45 |  | 9.98 |  | 4.2 | c, i
61-0206 | 2024-08-04 01:15 | EDT | 0.822 |  | 26.908 |  | 7.08 |  | 103.8 |  | 43379.8 |  | 27.89 |  | 7.94 |  | 2.62 |  | 10.66 |  | 4.4 | c, i
61-0206 | 2024-08-04 01:30 | EDT | 0.821 |  | 26.95 |  | 7.07 |  | 103.7 |  | 43367.6 |  | 27.88 |  | 7.94 |  | 2.69 |  | 10.94 |  | 4.7 | c, i
61-0206 | 2024-08-04 01:45 | EDT | 0.819 |  | 26.95 |  | 7.06 |  | 103.5 |  | 43366 |  | 27.88 |  | 7.94 |  | 2.8 |  | 11.38 |  | 4.82 | c, i
61-0206 | 2024-08-04 02:00 | EDT | 0.818 |  | 26.931 |  | 7.03 |  | 103 |  | 43377.7 |  | 27.89 |  | 7.94 |  | 2.71 |  | 11.05 |  | 4.81 | c, i
61-0206 | 2024-08-04 02:15 | EDT | 0.817 |  | 26.987 |  | 7.01 |  | 102.8 |  | 43360.4 |  | 27.87 |  | 7.94 |  | 3.09 |  | 12.55 |  | 5.49 | c, i
61-0206 | 2024-08-04 02:30 | EDT | 0.818 |  | 27.004 |  | 7.02 |  | 103 |  | 43355.1 |  | 27.87 |  | 7.95 |  | 3.16 |  | 12.83 |  | 5.78 | c, i
61-0206 | 2024-08-04 02:45 | EDT | 0.819 |  | 27.018 |  | 7.02 |  | 103 |  | 43354.1 |  | 27.87 |  | 7.95 |  | 3.26 |  | 13.24 |  | 6.12 | c, i
61-0206 | 2024-08-04 03:00 | EDT | 0.82 |  | 27.029 |  | 6.92 |  | 101.5 |  | 43344.6 |  | 27.86 |  | 7.94 |  | 3.18 |  | 12.93 |  | 5.9 | c, i
61-0206 | 2024-08-04 03:15 | EDT | 0.821 |  | 27.056 |  | 6.96 |  | 102.1 |  | 43330.5 |  | 27.85 |  | 7.94 |  | 3.17 |  | 12.9 |  | 5.76 | c, i
61-0206 | 2024-08-04 03:30 | EDT | 0.823 |  | 27.049 |  | 6.97 |  | 102.4 |  | 43322.7 |  | 27.84 |  | 7.94 |  | 3.04 |  | 12.38 |  | 5.49 | c, i
61-0206 | 2024-08-04 03:45 | EDT | 0.824 |  | 27.03 |  | 6.97 |  | 102.3 |  | 43323.2 |  | 27.84 |  | 7.94 |  | 3.06 |  | 12.46 |  | 5.72 | c, i
61-0206 | 2024-08-04 04:00 | EDT | 0.824 |  | 26.973 |  | 6.97 |  | 102.2 |  | 43337.4 |  | 27.86 |  | 7.94 |  | 3.09 |  | 12.57 |  | 5.62 | c, i
61-0206 | 2024-08-04 04:15 | EDT | 0.822 |  | 26.871 |  | 6.97 |  | 102.1 |  | 43362 |  | 27.88 |  | 7.94 |  | 2.91 |  | 11.86 |  | 5.26 | c, i
61-0206 | 2024-08-04 04:30 | EDT | 0.824 |  | 26.761 |  | 6.94 |  | 101.4 |  | 43395.1 |  | 27.9 |  | 7.93 |  | 2.77 |  | 11.28 |  | 4.8 | c, i
61-0206 | 2024-08-04 04:45 | EDT | 0.824 |  | 26.658 |  | 6.93 |  | 101 |  | 43422.9 |  | 27.92 |  | 7.93 |  | 2.73 |  | 11.12 |  | 4.67 | c, i
61-0206 | 2024-08-04 05:00 | EDT | 0.822 |  | 26.482 |  | 6.93 |  | 100.8 |  | 43461.3 |  | 27.96 |  | 7.92 |  | 2.46 |  | 10.02 |  | 4.28 | c, i
61-0206 | 2024-08-04 05:15 | EDT | 0.824 |  | 26.279 |  | 6.93 |  | 100.5 |  | 43470.1 |  | 27.97 |  | 7.92 |  | 2.53 |  | 10.33 |  | 3.87 | c, i
61-0206 | 2024-08-04 05:30 | EDT | 0.826 |  | 26.239 |  | 6.85 |  | 99.3 |  | 43526.7 |  | 28.01 |  | 7.91 |  | 2.45 |  | 9.98 |  | 3.98 | c, i
61-0206 | 2024-08-04 05:45 | EDT | 0.826 |  | 26.1 |  | 6.9 |  | 99.8 |  | 43558 |  | 28.04 |  | 7.91 |  | 2.47 |  | 10.08 |  | 3.83 | c, i
61-0206 | 2024-08-04 06:00 | EDT | 0.825 |  | 25.928 |  | 7.12 |  | 102.6 |  | 43483 |  | 27.99 |  | 7.92 |  | 3.04 |  | 12.36 |  | 4.83 | c, i
61-0206 | 2024-08-04 06:15 | EDT | 0.825 |  | 25.919 |  | 7.11 |  | 102.5 |  | 43464.7 |  | 27.97 |  | 7.92 |  | 3 |  | 12.19 |  | 4.96 | c, i
61-0206 | 2024-08-04 06:30 | EDT | 0.826 |  | 25.961 |  | 7.17 |  | 103.3 |  | 43288.8 |  | 27.85 |  | 7.92 |  | 3.1 |  | 12.62 |  | 5.21 | c, i
61-0206 | 2024-08-04 06:45 | EDT | 0.83 |  | 25.995 |  | 7.15 |  | 103.1 |  | 43253.7 |  | 27.82 |  | 7.92 |  | 3.17 |  | 12.87 |  | 5.26 | c, i
61-0206 | 2024-08-04 07:00 | EDT | 0.828 |  | 26.002 |  | 7.1 |  | 102.4 |  | 43237 |  | 27.81 |  | 7.91 |  | 3.15 |  | 12.79 |  | 5.27 | c, i
61-0206 | 2024-08-04 07:15 | EDT | 0.83 |  | 25.983 |  | 7.06 |  | 101.8 |  | 43197.5 |  | 27.78 |  | 7.9 |  | 3.27 |  | 13.29 |  | 5.52 | c, i
61-0206 | 2024-08-04 07:30 | EDT | 0.832 |  | 25.97 |  | 7.02 |  | 101.2 |  | 43208.9 |  | 27.79 |  | 7.89 |  | 3.18 |  | 12.95 |  | 5.52 | c, i
61-0206 | 2024-08-04 07:45 | EDT | 0.831 |  | 25.987 |  | 6.99 |  | 100.8 |  | 43236.1 |  | 27.81 |  | 7.89 |  | 3.15 |  | 12.81 |  | 5.33 | c, i
61-0206 | 2024-08-04 08:00 | EDT | 0.836 |  | 25.971 |  | 6.97 |  | 100.5 |  | 43292 |  | 27.85 |  | 7.89 |  | 3.46 |  | 14.04 |  | 5.31 | c, i
61-0206 | 2024-08-04 08:15 | EDT | 0.836 |  | 25.919 |  | 7.24 |  | 104.3 |  | 43220.8 |  | 27.8 |  | 7.92 |  | 4.15 |  | 16.83 |  | 7.64 | c, i
61-0206 | 2024-08-04 08:30 | EDT | 0.836 |  | 25.908 |  | 7.22 |  | 103.9 |  | 43178 |  | 27.77 |  | 7.91 |  | 4.15 |  | 16.85 |  | 7.68 | c, i
61-0206 | 2024-08-04 08:45 | EDT | 0.834 |  | 25.911 |  | 7.15 |  | 102.9 |  | 43177.5 |  | 27.77 |  | 7.9 |  | 3.93 |  | 15.95 |  | 7.29 | c, i
61-0206 | 2024-08-04 09:00 | EDT | 0.833 |  | 25.904 |  | 7.15 |  | 102.9 |  | 43125 |  | 27.73 |  | 7.89 |  | 4 |  | 16.21 |  | 7.02 | c, i
61-0206 | 2024-08-04 09:15 | EDT | 0.829 |  | 25.915 |  | 7.1 |  | 102.1 |  | 43132.4 |  | 27.73 |  | 7.89 |  | 3.8 |  | 15.41 |  | 6.88 | c, i
61-0206 | 2024-08-04 09:30 | EDT | 0.829 |  | 25.94 |  | 7.08 |  | 101.9 |  | 43156.6 |  | 27.75 |  | 7.89 |  | 3.49 |  | 14.19 |  | 6.43 | c, i
61-0206 | 2024-08-04 09:45 | EDT | 0.831 |  | 25.951 |  | 7.07 |  | 101.8 |  | 43173.1 |  | 27.76 |  | 7.89 |  | 3.49 |  | 14.19 |  | 6.35 | c, i
61-0206 | 2024-08-04 10:00 | EDT | 0.83 |  | 25.966 |  | 7.09 |  | 102.2 |  | 43183.9 |  | 27.77 |  | 7.89 |  | 3.51 |  | 14.26 |  | 6.3 | c, i
61-0206 | 2024-08-04 10:15 | EDT | 0.832 |  | 25.983 |  | 7.13 |  | 102.7 |  | 43200 |  | 27.78 |  | 7.9 |  | 3.62 |  | 14.69 |  | 6.5 | c, i
61-0206 | 2024-08-04 10:30 | EDT | 0.833 |  | 26.008 |  | 7.18 |  | 103.5 |  | 43206.3 |  | 27.79 |  | 7.9 |  | 3.76 |  | 15.26 |  | 6.79 | c, i
61-0206 | 2024-08-04 10:45 | EDT | 0.835 |  | 26.057 |  | 7.24 |  | 104.5 |  | 43196.2 |  | 27.78 |  | 7.91 |  | 4.06 |  | 16.47 |  | 7.2 | c, i
61-0206 | 2024-08-04 11:00 | EDT | 0.827 |  | 26.123 |  | 7.36 |  | 106.3 |  | 43194.5 |  | 27.77 |  | 7.92 |  | 4.09 |  | 16.61 |  | 7.45 | c, i
61-0206 | 2024-08-04 11:15 | EDT | 0.827 |  | 26.163 |  | 7.43 |  | 107.4 |  | 43202.4 |  | 27.78 |  | 7.92 |  | 4.32 |  | 17.54 |  | 7.71 | c, i
61-0206 | 2024-08-04 11:30 | EDT | 0.828 |  | 26.196 |  | 7.5 |  | 108.6 |  | 43213.4 |  | 27.79 |  | 7.93 |  | 4.29 |  | 17.4 |  | 7.74 | c, i
61-0206 | 2024-08-04 11:45 | EDT | 0.826 |  | 26.255 |  | 7.56 |  | 109.5 |  | 43226.9 |  | 27.79 |  | 7.94 |  | 4.35 |  | 17.65 |  | 7.82 | c, i
61-0206 | 2024-08-04 12:00 | EDT | 0.822 |  | 26.254 |  | 7.63 |  | 110.4 |  | 43243.9 |  | 27.81 |  | 7.94 |  | 4.55 |  | 18.45 |  | 8.07 | c, i
61-0206 | 2024-08-04 12:15 | EDT | 0.821 |  | 26.266 |  | 7.67 |  | 111.2 |  | 43265.2 |  | 27.82 |  | 7.95 |  | 4.45 |  | 18.06 |  | 8.1 | c, i
61-0206 | 2024-08-04 12:30 | EDT | 0.828 |  | 26.294 |  | 7.71 |  | 111.8 |  | 43280.2 |  | 27.83 |  | 7.95 |  | 4.52 |  | 18.32 |  | 7.88 | c, i
61-0206 | 2024-08-04 12:45 | EDT | 0.825 |  | 26.337 |  | 7.79 |  | 113 |  | 43286.6 |  | 27.84 |  | 7.96 |  | 4.45 |  | 18.06 |  | 7.89 | c, i
61-0206 | 2024-08-04 13:00 | EDT | 0.827 |  | 26.351 |  | 7.87 |  | 114.3 |  | 43295.1 |  | 27.84 |  | 7.97 |  | 4.77 |  | 19.32 |  | 8.25 | c, i
61-0206 | 2024-08-04 13:15 | EDT | 0.826 |  | 26.371 |  | 7.93 |  | 115 |  | 43303.7 |  | 27.85 |  | 7.97 |  | 4.76 |  | 19.29 |  | 8.2 | c, i
61-0206 | 2024-08-04 13:30 | EDT | 0.823 |  | 26.396 |  | 7.98 |  | 115.9 |  | 43309.7 |  | 27.85 |  | 7.98 |  | 4.72 |  | 19.15 |  | 8.19 | c, i
61-0206 | 2024-08-04 13:45 | EDT | 0.824 |  | 26.402 |  | 8 |  | 116.2 |  | 43312.9 |  | 27.85 |  | 7.98 |  | 4.7 |  | 19.05 |  | 8.24 | c, i
61-0206 | 2024-08-04 14:00 | EDT | 0.827 |  | 26.403 |  | 8 |  | 116.2 |  | 43316.6 |  | 27.85 |  | 7.98 |  | 4.66 |  | 18.9 |  | 8.14 | c, i
61-0206 | 2024-08-04 14:15 | EDT | 0.823 |  | 26.397 |  | 7.98 |  | 115.9 |  | 43319.5 |  | 27.86 |  | 7.98 |  | 4.7 |  | 19.04 |  | 8.52 | c, i
61-0206 | 2024-08-04 14:30 | EDT | 0.823 |  | 26.422 |  | 8 |  | 116.3 |  | 43310.4 |  | 27.85 |  | 7.98 |  | 4.99 |  | 20.21 |  | 8.86 | c, i
61-0206 | 2024-08-04 14:45 | EDT | 0.819 |  | 26.423 |  | 7.96 |  | 115.6 |  | 43308.7 |  | 27.85 |  | 7.98 |  | 4.65 |  | 18.86 |  | 8.2 | c, i
61-0206 | 2024-08-04 15:00 | EDT | 0.82 |  | 26.416 |  | 7.87 |  | 114.3 |  | 43309.4 |  | 27.85 |  | 7.97 |  | 4.66 |  | 18.87 |  | 8.28 | c, i
61-0206 | 2024-08-04 15:15 | EDT | 0.82 |  | 26.408 |  | 7.74 |  | 112.4 |  | 43313.1 |  | 27.85 |  | 7.96 |  | 4.52 |  | 18.32 |  | 7.93 | c, i
61-0206 | 2024-08-04 15:30 | EDT | 0.82 |  | 26.388 |  | 7.61 |  | 110.4 |  | 43319.5 |  | 27.86 |  | 7.95 |  | 4.29 |  | 17.4 |  | 7.74 | c, i
61-0206 | 2024-08-04 15:45 | EDT | 0.826 |  | 26.388 |  | 7.51 |  | 109 |  | 43315.4 |  | 27.85 |  | 7.94 |  | 4.2 |  | 17.03 |  | 7.75 | c, i
61-0206 | 2024-08-04 16:00 | EDT | 0.826 |  | 26.402 |  | 7.43 |  | 107.9 |  | 43307.2 |  | 27.85 |  | 7.93 |  | 4.08 |  | 16.57 |  | 7.56 | c, i
61-0206 | 2024-08-04 16:15 | EDT | 0.826 |  | 26.402 |  | 7.41 |  | 107.7 |  | 43314.4 |  | 27.85 |  | 7.93 |  | 4.05 |  | 16.42 |  | 7.53 | c, i
61-0206 | 2024-08-04 16:30 | EDT | 0.823 |  | 26.405 |  | 7.41 |  | 107.6 |  | 43322.2 |  | 27.86 |  | 7.93 |  | 4.25 |  | 17.23 |  | 7.84 | c, i
61-0206 | 2024-08-04 16:45 | EDT | 0.822 |  | 26.331 |  | 7.3 |  | 105.9 |  | 43423.5 |  | 27.93 |  | 7.92 |  | 4.13 |  | 16.76 |  | 7.71 | c, i
61-0206 | 2024-08-04 17:00 | EDT | 0.824 |  | 26.38 |  | 7.58 |  | 110 |  | 43407.2 |  | 27.92 |  | 7.95 |  | 4.83 |  | 19.55 |  | 8.73 | c, i
61-0206 | 2024-08-04 17:15 | EDT | 0.822 |  | 26.388 |  | 7.64 |  | 111 |  | 43350.6 |  | 27.88 |  | 7.95 |  | 4.87 |  | 19.72 |  | 8.75 | c, i
61-0206 | 2024-08-04 17:30 | EDT | 0.821 |  | 26.344 |  | 7.64 |  | 110.8 |  | 43308.5 |  | 27.85 |  | 7.95 |  | 4.93 |  | 19.97 |  | 8.63 | c, i
61-0206 | 2024-08-04 17:45 | EDT | 0.822 |  | 26.331 |  | 7.6 |  | 110.2 |  | 43310.3 |  | 27.85 |  | 7.94 |  | 4.55 |  | 18.44 |  | 8.15 | c, i
61-0206 | 2024-08-04 18:00 | EDT | 0.818 |  | 26.311 |  | 7.5 |  | 108.8 |  | 43374.1 |  | 27.9 |  | 7.94 |  | 4.46 |  | 18.09 |  | 8.04 | c, i
61-0206 | 2024-08-04 18:15 | EDT | 0.814 |  | 26.264 |  | 7.51 |  | 108.8 |  | 43353.4 |  | 27.88 |  | 7.94 |  | 4.72 |  | 19.11 |  | 8.26 | c, i
61-0206 | 2024-08-04 18:30 | EDT | 0.805 |  | 26.262 |  | 7.5 |  | 108.7 |  | 43331.1 |  | 27.87 |  | 7.93 |  | 4.72 |  | 19.13 |  | 8.27 | c, i
61-0206 | 2024-08-04 18:45 | EDT | 0.822 |  | 26.281 |  | 7.44 |  | 107.9 |  | 43301.4 |  | 27.85 |  | 7.93 |  | 5.19 |  | 21.01 |  | 7.59 | c, i
61-0206 | 2024-08-04 19:00 | EDT | 0.825 |  | 26.294 |  | 7.41 |  | 107.4 |  | 43292.5 |  | 27.84 |  | 7.93 |  | 4.24 |  | 17.21 |  | 7.32 | c, i
61-0206 | 2024-08-04 19:15 | EDT | 0.827 |  | 26.276 |  | 7.4 |  | 107.2 |  | 43279.6 |  | 27.83 |  | 7.93 |  | 4.99 |  | 20.2 |  | 7.52 | c, i
61-0206 | 2024-08-04 19:30 | EDT | 0.826 |  | 26.278 |  | 7.44 |  | 107.8 |  | 43242.5 |  | 27.8 |  | 7.94 |  | 4.55 |  | 18.43 |  | 6.82 | c, i
61-0206 | 2024-08-04 19:45 | EDT | 0.829 |  | 26.318 |  | 7.62 |  | 110.5 |  | 43185.7 |  | 27.76 |  | 7.95 |  | 5 |  | 20.27 |  | 8.47 | c, i
61-0206 | 2024-08-04 20:00 | EDT | 0.836 |  | 26.314 |  | 7.61 |  | 110.3 |  | 43185 |  | 27.76 |  | 7.95 |  | 5.16 |  | 20.91 |  | 8.85 | c, i
61-0206 | 2024-08-04 20:15 | EDT | 0.843 |  | 26.279 |  | 7.71 |  | 111.7 |  | 43164.2 |  | 27.75 |  | 7.96 |  | 5.74 |  | 23.24 |  | 9.69 | c, i
61-0206 | 2024-08-04 20:30 | EDT | 0.847 |  | 26.283 |  | 7.74 |  | 112.2 |  | 43154.4 |  | 27.74 |  | 7.96 |  | 7.71 |  | 31.18 |  | 10.28 | c, i
61-0206 | 2024-08-04 20:45 | EDT | 0.847 |  | 26.266 |  | 7.71 |  | 111.6 |  | 43139.7 |  | 27.73 |  | 7.96 |  | 5.8 |  | 23.48 |  | 10.24 | c, i
61-0206 | 2024-08-04 21:00 | EDT | 0.848 |  | 26.282 |  | 7.59 |  | 109.9 |  | 43173.3 |  | 27.76 |  | 7.95 |  | 5.96 |  | 24.11 |  | 10.26 | c, i
61-0206 | 2024-08-04 21:15 | EDT | 0.849 |  | 26.233 |  | 7.74 |  | 111.9 |  | 43158.7 |  | 27.75 |  | 7.96 |  | 6.75 |  | 27.31 |  | 11.73 | c, i
61-0206 | 2024-08-04 21:30 | EDT | 0.847 |  | 26.257 |  | 7.76 |  | 112.3 |  | 43179.4 |  | 27.76 |  | 7.97 |  | 7.48 |  | 30.23 |  | 12.6 | c, i
61-0206 | 2024-08-04 21:45 | EDT | 0.85 |  | 26.254 |  | 7.7 |  | 111.5 |  | 43189.9 |  | 27.77 |  | 7.97 |  | 7.06 |  | 28.54 |  | 12.39 | c, i
61-0206 | 2024-08-04 22:00 | EDT | 0.853 |  | 26.246 |  | 7.63 |  | 110.5 |  | 43211.3 |  | 27.78 |  | 7.96 |  | 6.95 |  | 28.1 |  | 12.32 | c, i
61-0206 | 2024-08-04 22:15 | EDT | 0.853 |  | 26.213 |  | 7.59 |  | 109.8 |  | 43216.4 |  | 27.79 |  | 7.95 |  | 6.8 |  | 27.52 |  | 12.15 | c, i
61-0206 | 2024-08-04 22:30 | EDT | 0.852 |  | 26.191 |  | 7.5 |  | 108.5 |  | 43225.9 |  | 27.79 |  | 7.94 |  | 6.23 |  | 25.21 |  | 10.93 | c, i
61-0206 | 2024-08-04 22:45 | EDT | 0.854 |  | 26.082 |  | 7.42 |  | 107.1 |  | 43198.9 |  | 27.78 |  | 7.93 |  | 6.52 |  | 26.37 |  | 11.15 | c, i
61-0206 | 2024-08-04 23:00 | EDT | 0.855 |  | 26.047 |  | 7.49 |  | 108 |  | 43189.8 |  | 27.77 |  | 7.93 |  | 6.56 |  | 26.55 |  | 11.49 | c, i
61-0206 | 2024-08-04 23:15 | EDT | 0.855 |  | 26.062 |  | 7.43 |  | 107.3 |  | 43197.9 |  | 27.78 |  | 7.93 |  | 6.49 |  | 26.26 |  | 11.46 | c, i
61-0206 | 2024-08-04 23:30 | EDT | 0.856 |  | 26.066 |  | 7.39 |  | 106.7 |  | 43211.1 |  | 27.79 |  | 7.92 |  | 6.75 |  | 27.29 |  | 12 | c, i
61-0206 | 2024-08-04 23:45 | EDT | 0.853 |  | 26.062 |  | 7.34 |  | 106 |  | 43193.9 |  | 27.78 |  | 7.92 |  | 6.52 |  | 26.36 |  | 11.16 | c, i
61-0206 | 2024-08-05 | EDT | 0.851 |  | 26.635 |  | 7.24 |  | 105.5 |  | 43238.3 |  | 27.79 |  | 7.95 |  | 5.33 |  | 21.58 |  | 9.54 | c, i
61-0206 | 2024-08-05 00:15 | EDT | 0.853 |  | 26.538 |  | 7.24 |  | 105.3 |  | 43231.8 |  | 27.79 |  | 7.95 |  | 5.06 |  | 20.49 |  | 8.94 | c, i
61-0206 | 2024-08-05 00:30 | EDT | 0.852 |  | 26.416 |  | 7.19 |  | 104.4 |  | 43231.7 |  | 27.79 |  | 7.94 |  | 4.68 |  | 18.95 |  | 8.32 | c, i
61-0206 | 2024-08-05 00:45 | EDT | 0.852 |  | 26.401 |  | 7.16 |  | 103.9 |  | 43242.8 |  | 27.8 |  | 7.94 |  | 4.79 |  | 19.41 |  | 8.32 | c, i
61-0206 | 2024-08-05 01:00 | EDT | 0.851 |  | 26.452 |  | 7.14 |  | 103.8 |  | 43251.7 |  | 27.81 |  | 7.94 |  | 4.89 |  | 19.83 |  | 8.27 | c, i
61-0206 | 2024-08-05 01:15 | EDT | 0.847 |  | 26.409 |  | 7.1 |  | 103.1 |  | 43253.7 |  | 27.81 |  | 7.94 |  | 4.64 |  | 18.8 |  | 7.89 | c, i
61-0206 | 2024-08-05 01:30 | EDT | 0.847 |  | 26.36 |  | 7.09 |  | 102.9 |  | 43247.3 |  | 27.81 |  | 7.93 |  | 4.64 |  | 18.82 |  | 8.04 | c, i
61-0206 | 2024-08-05 01:45 | EDT | 0.846 |  | 26.317 |  | 7.03 |  | 101.9 |  | 43248.6 |  | 27.81 |  | 7.93 |  | 4.72 |  | 19.11 |  | 7.84 | c, i
61-0206 | 2024-08-05 02:00 | EDT | 0.844 |  | 26.275 |  | 6.91 |  | 100.1 |  | 43245.8 |  | 27.81 |  | 7.92 |  | 4.69 |  | 19 |  | 7.82 | c, i
61-0206 | 2024-08-05 02:15 | EDT | 0.845 |  | 26.249 |  | 6.94 |  | 100.5 |  | 43244.8 |  | 27.81 |  | 7.92 |  | 4.65 |  | 18.84 |  | 7.81 | c, i
61-0206 | 2024-08-05 02:30 | EDT | 0.844 |  | 26.231 |  | 6.94 |  | 100.4 |  | 43206.8 |  | 27.78 |  | 7.92 |  | 4.67 |  | 18.95 |  | 7.87 | c, i
61-0206 | 2024-08-05 02:45 | EDT | 0.844 |  | 26.204 |  | 6.88 |  | 99.5 |  | 43237.3 |  | 27.8 |  | 7.91 |  | 4.78 |  | 19.36 |  | 8.26 | c, i
61-0206 | 2024-08-05 03:00 | EDT | 0.844 |  | 26.192 |  | 6.85 |  | 99.1 |  | 43247.5 |  | 27.81 |  | 7.91 |  | 4.89 |  | 19.81 |  | 8.49 | c, i
61-0206 | 2024-08-05 03:15 | EDT | 0.845 |  | 26.15 |  | 6.8 |  | 98.2 |  | 43240 |  | 27.81 |  | 7.9 |  | 4.95 |  | 20.07 |  | 8.5 | c, i
61-0206 | 2024-08-05 03:30 | EDT | 0.845 |  | 26.097 |  | 6.72 |  | 97 |  | 43213.4 |  | 27.79 |  | 7.9 |  | 4.88 |  | 19.76 |  | 8.18 | c, i
61-0206 | 2024-08-05 03:45 | EDT | 0.845 |  | 26.109 |  | 6.65 |  | 96.1 |  | 43244.1 |  | 27.81 |  | 7.89 |  | 5.02 |  | 20.33 |  | 8.67 | c, i
61-0206 | 2024-08-05 04:00 | EDT | 0.845 |  | 26.083 |  | 6.7 |  | 96.7 |  | 43189.6 |  | 27.77 |  | 7.9 |  | 5.38 |  | 21.78 |  | 8.62 | c, i
61-0206 | 2024-08-05 04:15 | EDT | 0.845 |  | 26.061 |  | 6.75 |  | 97.4 |  | 43236.3 |  | 27.81 |  | 7.9 |  | 5.49 |  | 22.22 |  | 8.86 | c, i
61-0206 | 2024-08-05 04:30 | EDT | 0.845 |  | 26.033 |  | 6.82 |  | 98.3 |  | 43217.9 |  | 27.79 |  | 7.9 |  | 5.58 |  | 22.61 |  | 8.18 | c, i
61-0206 | 2024-08-05 04:45 | EDT | 0.847 |  | 26.009 |  | 6.9 |  | 99.4 |  | 43203.1 |  | 27.78 |  | 7.9 |  | 5.5 |  | 22.29 |  | 9.39 | c, i
61-0206 | 2024-08-05 05:00 | EDT | 0.847 |  | 25.975 |  | 6.91 |  | 99.5 |  | 43189.4 |  | 27.77 |  | 7.91 |  | 5.77 |  | 23.37 |  | 9.92 | c, i
61-0206 | 2024-08-05 05:15 | EDT | 0.849 |  | 25.957 |  | 6.94 |  | 99.9 |  | 43182.1 |  | 27.77 |  | 7.91 |  | 6.93 |  | 28.03 |  | 11.41 | c, i
61-0206 | 2024-08-05 05:30 | EDT | 0.851 |  | 25.906 |  | 7.01 |  | 100.9 |  | 43168.4 |  | 27.76 |  | 7.91 |  | 6.38 |  | 25.82 |  | 11.8 | c, i
61-0206 | 2024-08-05 05:45 | EDT | 0.852 |  | 25.778 |  | 6.9 |  | 99.1 |  | 43085.6 |  | 27.7 |  | 7.88 |  | 7.27 |  | 29.41 |  | 11.15 | c, i
61-0206 | 2024-08-05 06:00 | EDT | 0.854 |  | 25.735 |  | 6.74 |  | 96.6 |  | 43036.4 |  | 27.67 |  | 7.86 |  | 5.29 |  | 21.41 |  | 11.3 | c, i
61-0206 | 2024-08-05 06:15 | EDT | 0.855 |  | 25.733 |  | 6.71 |  | 96.2 |  | 43039.3 |  | 27.67 |  | 7.86 |  | 5.08 |  | 20.59 |  | 9.19 | c, i
61-0206 | 2024-08-05 06:30 | EDT | 0.856 |  | 25.741 |  | 6.67 |  | 95.6 |  | 43041.3 |  | 27.67 |  | 7.85 |  | 5.4 |  | 21.87 |  | 9.18 | c, i
61-0206 | 2024-08-05 06:45 | EDT | 0.857 |  | 25.74 |  | 6.66 |  | 95.5 |  | 43040.6 |  | 27.67 |  | 7.85 |  | 5.03 |  | 20.39 |  | 8.54 | c, i
61-0206 | 2024-08-05 07:00 | EDT | 0.859 |  | 25.752 |  | 6.56 |  | 94.1 |  | 43033.7 |  | 27.67 |  | 7.84 |  | 5.05 |  | 20.45 |  | 8.85 | c, i
61-0206 | 2024-08-05 07:15 | EDT | 0.863 |  | 25.747 |  | 6.73 |  | 96.6 |  | 43049.4 |  | 27.68 |  | 7.86 |  | 5.95 |  | 24.07 |  | 10.93 | c, i
61-0206 | 2024-08-05 07:30 | EDT | 0.865 |  | 25.74 |  | 6.75 |  | 96.8 |  | 43061.1 |  | 27.69 |  | 7.86 |  | 7.28 |  | 29.43 |  | 12.75 | c, i
61-0206 | 2024-08-05 07:45 | EDT | 0.867 |  | 25.734 |  | 6.86 |  | 98.5 |  | 43062 |  | 27.69 |  | 7.87 |  | 6.99 |  | 28.27 |  | 12.87 | c, i
61-0206 | 2024-08-05 08:00 | EDT | 0.87 |  | 25.835 |  | 6.96 |  | 100 |  | 43150 |  | 27.75 |  | 7.89 |  | 4.52 |  | 18.33 |  | 8.23 | c, i
61-0206 | 2024-08-05 08:15 | EDT | 0.871 |  | 25.938 |  | 6.93 |  | 99.8 |  | 43203.7 |  | 27.78 |  | 7.9 |  | 4.86 |  | 19.7 |  | 8.56 | c, i
61-0206 | 2024-08-05 08:30 | EDT | 0.872 |  | 25.894 |  | 6.71 |  | 96.6 |  | 43210.6 |  | 27.79 |  | 7.88 |  | 3.87 |  | 15.72 |  | 6.9 | c, i
61-0206 | 2024-08-05 08:45 | EDT | 0.876 |  | 25.962 |  | 7.04 |  | 101.4 |  | 43196.7 |  | 27.78 |  | 7.91 |  | 5 |  | 20.26 |  | 8.61 | c, i
61-0206 | 2024-08-05 09:00 | EDT | 0.874 |  | 26.007 |  | 7.2 |  | 103.7 |  | 43213.7 |  | 27.79 |  | 7.92 |  | 4.88 |  | 19.79 |  | 8.43 | c, i
61-0206 | 2024-08-05 09:15 | EDT | 0.873 |  | 25.95 |  | 6.86 |  | 98.8 |  | 43219.3 |  | 27.8 |  | 7.9 |  | 5.2 |  | 21.08 |  | 9.11 | c, i
61-0206 | 2024-08-05 09:30 | EDT | 0.873 |  | 26.022 |  | 7.11 |  | 102.5 |  | 43218.5 |  | 27.79 |  | 7.92 |  | 4.96 |  | 20.1 |  | 8.54 | c, i
61-0206 | 2024-08-05 09:45 | EDT | 0.873 |  | 26.56 |  | 7.77 |  | 113.1 |  | 43232.6 |  | 27.79 |  | 7.97 |  | 4.5 |  | 18.26 |  | 7.7 | c, i
61-0206 | 2024-08-05 10:00 | EDT | 0.875 |  | 26.846 |  | 8.38 |  | 122.5 |  | 43200.5 |  | 27.76 |  | 8.03 |  | 5.34 |  | 21.61 |  | 9.35 | c, i
61-0206 | 2024-08-05 10:15 | EDT | 0.874 |  | 26.859 |  | 8.85 |  | 129.4 |  | 43202.6 |  | 27.76 |  | 8.07 |  | 6.6 |  | 26.69 |  | 12.78 | c, i
61-0206 | 2024-08-05 10:30 | EDT | 0.873 |  | 26.647 |  | 8.79 |  | 128.2 |  | 43215.7 |  | 27.78 |  | 8.06 |  | 6.81 |  | 27.54 |  | 12.62 | c, i
61-0206 | 2024-08-05 10:45 | EDT | 0.873 |  | 26.543 |  | 8.87 |  | 129 |  | 43168.2 |  | 27.75 |  | 8.06 |  | 7.45 |  | 30.12 |  | 13.91 | c, i
61-0206 | 2024-08-05 11:00 | EDT | 0.872 |  | 26.942 |  | 9.4 |  | 137.8 |  | 43302.1 |  | 27.83 |  | 8.11 |  | 9.79 |  | 39.56 |  | 17.21 | c, i
61-0206 | 2024-08-05 11:15 | EDT | 0.868 |  | 26.444 |  | 8.95 |  | 129.9 |  | 43134.5 |  | 27.72 |  | 8.05 |  | 6.6 |  | 26.72 |  | 12.25 | c, i
61-0206 | 2024-08-05 11:30 | EDT | 0.868 |  | 26.381 |  | 8.99 |  | 130.5 |  | 43135.7 |  | 27.73 |  | 8.05 |  | 6.18 |  | 25.03 |  | 11.37 | c, i
61-0206 | 2024-08-05 11:45 | EDT | 0.868 |  | 26.349 |  | 9.11 |  | 132.2 |  | 43161.8 |  | 27.75 |  | 8.06 |  | 6.22 |  | 25.19 |  | 12 | c, i
61-0206 | 2024-08-05 12:00 | EDT | 0.869 |  | 27.055 |  | 9.59 |  | 140.7 |  | 43247.2 |  | 27.79 |  | 8.1 |  | 6.42 |  | 25.99 |  | 11.58 | c, i
61-0206 | 2024-08-05 12:15 | EDT | 0.867 |  | 26.908 |  | 8.96 |  | 131.1 |  | 43266.4 |  | 27.81 |  | 8.05 |  | 6.07 |  | 24.57 |  | 9.79 | c, i
61-0206 | 2024-08-05 12:30 | EDT | 0.866 |  | 26.319 |  | 8.98 |  | 130.1 |  | 43093.3 |  | 27.7 |  | 8.04 |  | 4.61 |  | 18.68 |  | 7.72 | c, i
61-0206 | 2024-08-05 12:45 | EDT | 0.865 |  | 26.071 |  | 8.19 |  | 118.2 |  | 43086.1 |  | 27.7 |  | 7.97 |  | 3.9 |  | 15.85 |  | 6.98 | c, i
61-0206 | 2024-08-05 13:00 | EDT | 0.864 |  | 26.119 |  | 8.26 |  | 119.3 |  | 43095.4 |  | 27.7 |  | 7.98 |  | 3.29 |  | 13.35 |  | 5.9 | c, i
61-0206 | 2024-08-05 13:15 | EDT | 0.86 |  | 26.366 |  | 9.06 |  | 131.4 |  | 43078.6 |  | 27.69 |  | 8.04 |  | 4.48 |  | 18.16 |  | 7.58 | c, i
61-0206 | 2024-08-05 13:30 | EDT | 0.858 |  | 26.374 |  | 8.99 |  | 130.4 |  | 43090.9 |  | 27.69 |  | 8.04 |  | 4.46 |  | 18.08 |  | 7.82 | c, i
61-0206 | 2024-08-05 13:45 | EDT | 0.858 |  | 26.736 |  | 9.65 |  | 140.8 |  | 43102.6 |  | 27.69 |  | 8.09 |  | 5.09 |  | 20.64 |  | 9.11 | c, i
61-0206 | 2024-08-05 14:00 | EDT | 0.858 |  | 27.075 |  | 9.73 |  | 142.8 |  | 43125 |  | 27.7 |  | 8.1 |  | 5.64 |  | 22.83 |  | 10.23 | c, i
61-0206 | 2024-08-05 14:15 | EDT | 0.858 |  | 28.367 |  | 10 |  | 150 |  | 43289.7 |  | 27.79 |  | 8.14 |  | 5.87 |  | 23.75 |  | 10.33 | c, i
61-0206 | 2024-08-05 14:30 | EDT | 0.846 |  | 27.995 |  | 10.1 |  | 150.6 |  | 43224.1 |  | 27.75 |  | 8.14 |  | 6.29 |  | 25.44 |  | 11.21 | c, i
61-0206 | 2024-08-05 14:45 | EDT | 0.853 |  | 27.873 |  | 10.03 |  | 149.3 |  | 43206 |  | 27.74 |  | 8.15 |  | 6.95 |  | 28.13 |  | 12.28 | c, i
61-0206 | 2024-08-05 15:00 | EDT | 0.85 |  | 27.789 |  | 9.08 |  | 134.9 |  | 43291.1 |  | 27.8 |  | 8.09 |  | 5.57 |  | 22.57 |  | 10.2 | c, i
61-0206 | 2024-08-05 15:15 | EDT | 0.852 |  | 27.859 |  | 8.87 |  | 131.9 |  | 43308.2 |  | 27.81 |  | 8.07 |  | 5.22 |  | 21.13 |  | 10.02 | c, i
61-0206 | 2024-08-05 15:30 | EDT | 0.852 |  | 27.761 |  | 8.74 |  | 129.8 |  | 43290.8 |  | 27.8 |  | 8.06 |  | 4.74 |  | 19.22 |  | 8.94 | c, i
61-0206 | 2024-08-05 15:45 | EDT | 0.852 |  | 27.797 |  | 8.75 |  | 130 |  | 43293.6 |  | 27.8 |  | 8.06 |  | 4.72 |  | 19.15 |  | 8.94 | c, i
61-0206 | 2024-08-05 16:00 | EDT | 0.851 |  | 27.607 |  | 8.71 |  | 129.1 |  | 43281.9 |  | 27.8 |  | 8.05 |  | 4.4 |  | 17.86 |  | 8.51 | c, i
61-0206 | 2024-08-05 16:15 | EDT | 0.852 |  | 27.459 |  | 8.64 |  | 127.7 |  | 43274.7 |  | 27.8 |  | 8.05 |  | 4.69 |  | 19 |  | 8.6 | c, i
61-0206 | 2024-08-05 16:30 | EDT | 0.851 |  | 27.403 |  | 8.85 |  | 130.6 |  | 43271.8 |  | 27.8 |  | 8.07 |  | 4.99 |  | 20.2 |  | 8.83 | c, i
61-0206 | 2024-08-05 16:45 | EDT | 0.849 |  | 27.334 |  | 8.85 |  | 130.6 |  | 43261.3 |  | 27.79 |  | 8.07 |  | 4.93 |  | 19.99 |  | 8.66 | c, i
61-0206 | 2024-08-05 17:00 | EDT | 0.844 |  | 27.22 |  | 8.83 |  | 129.9 |  | 43247.9 |  | 27.79 |  | 8.06 |  | 4.75 |  | 19.26 |  | 8.48 | c, i
61-0206 | 2024-08-05 17:15 | EDT | 0.843 |  | 27.055 |  | 8.8 |  | 129.2 |  | 43225.8 |  | 27.77 |  | 8.06 |  | 4.81 |  | 19.49 |  | 8.23 | c, i
61-0206 | 2024-08-05 17:30 | EDT | 0.843 |  | 26.878 |  | 8.79 |  | 128.6 |  | 43215.1 |  | 27.77 |  | 8.05 |  | 4.86 |  | 19.69 |  | 8.6 | c, i
61-0206 | 2024-08-05 17:45 | EDT | 0.842 |  | 26.783 |  | 8.69 |  | 127 |  | 43218.7 |  | 27.78 |  | 8.04 |  | 4.68 |  | 18.97 |  | 8.51 | c, i
61-0206 | 2024-08-05 18:00 | EDT | 0.85 |  | 26.993 |  | 9.04 |  | 132.6 |  | 43297.6 |  | 27.83 |  | 8.06 |  | 6.61 |  | 26.74 |  | 11.84 | c, i
61-0206 | 2024-08-05 18:15 | EDT | 0.846 |  | 26.948 |  | 8.95 |  | 131.2 |  | 43299.1 |  | 27.83 |  | 8.06 |  | 6.29 |  | 25.45 |  | 11.29 | c, i
61-0206 | 2024-08-05 18:30 | EDT | 0.843 |  | 26.872 |  | 8.9 |  | 130.2 |  | 43311.2 |  | 27.84 |  | 8.05 |  | 6.25 |  | 25.28 |  | 11.33 | c, i
61-0206 | 2024-08-05 18:45 | EDT | 0.848 |  | 26.829 |  | 8.8 |  | 128.8 |  | 43327 |  | 27.85 |  | 8.04 |  | 6.28 |  | 25.42 |  | 11.56 | c, i
61-0206 | 2024-08-05 19:00 | EDT | 0.849 |  | 26.785 |  | 8.75 |  | 127.9 |  | 43337.7 |  | 27.86 |  | 8.04 |  | 6.06 |  | 24.52 |  | 11.04 | c, i
61-0206 | 2024-08-05 19:15 | EDT | 0.85 |  | 26.748 |  | 8.56 |  | 125.1 |  | 43355.6 |  | 27.87 |  | 8.03 |  | 5.87 |  | 23.76 |  | 10.17 | c, i
61-0206 | 2024-08-05 19:30 | EDT | 0.853 |  | 26.756 |  | 8.53 |  | 124.7 |  | 43345.9 |  | 27.87 |  | 8.03 |  | 5.7 |  | 23.06 |  | 9.95 | c, i
61-0206 | 2024-08-05 19:45 | EDT | 0.852 |  | 26.763 |  | 8.52 |  | 124.5 |  | 43328.9 |  | 27.86 |  | 8.03 |  | 5.44 |  | 22.04 |  | 9.9 | c, i
61-0206 | 2024-08-05 20:00 | EDT | 0.853 |  | 26.806 |  | 8.5 |  | 124.3 |  | 43292.4 |  | 27.83 |  | 8.04 |  | 5.48 |  | 22.18 |  | 8.65 | c, i
61-0206 | 2024-08-05 20:15 | EDT | 0.853 |  | 26.821 |  | 8.47 |  | 123.9 |  | 43291.7 |  | 27.83 |  | 8.04 |  | 6.31 |  | 25.53 |  | 10.03 | c, i
61-0206 | 2024-08-05 20:30 | EDT | 0.854 |  | 26.815 |  | 8.41 |  | 122.9 |  | 43286.4 |  | 27.82 |  | 8.03 |  | 5.34 |  | 21.65 |  | 8.88 | c, i
61-0206 | 2024-08-05 20:45 | EDT | 0.852 |  | 26.788 |  | 8.32 |  | 121.6 |  | 43289.6 |  | 27.83 |  | 8.03 |  | 5.01 |  | 20.29 |  | 8.12 | c, i
61-0206 | 2024-08-05 21:00 | EDT | 0.849 |  | 26.774 |  | 8.26 |  | 120.7 |  | 43290.5 |  | 27.83 |  | 8.02 |  | 5.08 |  | 20.59 |  | 8.55 | c, i
61-0206 | 2024-08-05 21:15 | EDT | 0.846 |  | 26.757 |  | 8.07 |  | 117.8 |  | 43282.6 |  | 27.82 |  | 8.01 |  | 4.69 |  | 19.02 |  | 7.88 | c, i
61-0206 | 2024-08-05 21:30 | EDT | 0.845 |  | 26.749 |  | 8.08 |  | 118.1 |  | 43282.6 |  | 27.82 |  | 8.01 |  | 4.56 |  | 18.49 |  | 7.71 | c, i
61-0206 | 2024-08-05 21:45 | EDT | 0.844 |  | 26.713 |  | 7.91 |  | 115.4 |  | 43277.8 |  | 27.82 |  | 8 |  | 4.27 |  | 17.34 |  | 7.3 | c, i
61-0206 | 2024-08-05 22:00 | EDT | 0.846 |  | 26.716 |  | 7.92 |  | 115.5 |  | 43284.7 |  | 27.82 |  | 8 |  | 4.56 |  | 18.49 |  | 7.66 | c, i
61-0206 | 2024-08-05 22:15 | EDT | 0.845 |  | 26.705 |  | 7.89 |  | 115.1 |  | 43281.7 |  | 27.82 |  | 8 |  | 4.62 |  | 18.71 |  | 7.66 | c, i
61-0206 | 2024-08-05 22:30 | EDT | 0.843 |  | 26.689 |  | 7.89 |  | 115.1 |  | 43281 |  | 27.82 |  | 8 |  | 4.93 |  | 19.98 |  | 7.84 | c, i
61-0206 | 2024-08-05 22:45 | EDT | 0.841 |  | 26.693 |  | 7.96 |  | 116.1 |  | 43292.4 |  | 27.83 |  | 8 |  | 5.36 |  | 21.73 |  | 9.35 | c, i
61-0206 | 2024-08-05 23:00 | EDT | 0.84 |  | 26.721 |  | 7.97 |  | 116.3 |  | 43307.7 |  | 27.84 |  | 8 |  | 5.65 |  | 22.86 |  | 9.87 | c, i
61-0206 | 2024-08-05 23:15 | EDT | 0.841 |  | 26.701 |  | 8.06 |  | 117.6 |  | 43315.2 |  | 27.85 |  | 8 |  | 5.64 |  | 22.84 |  | 9.97 | c, i
61-0206 | 2024-08-05 23:30 | EDT | 0.839 |  | 26.742 |  | 8.15 |  | 119 |  | 43309.3 |  | 27.84 |  | 8.01 |  | 5.88 |  | 23.82 |  | 10.05 | c, i
61-0206 | 2024-08-05 23:45 | EDT | 0.838 |  | 26.739 |  | 8.05 |  | 117.6 |  | 43308.4 |  | 27.84 |  | 8.01 |  | 6.13 |  | 24.81 |  | 10.41 | c, i
61-0206 | 2024-08-06 | EDT | 0.835 |  | 26.73 |  | 8.03 |  | 117.3 |  | 43305 |  | 27.84 |  | 8 |  | 5.95 |  | 24.1 |  | 11.11 | c, i
61-0206 | 2024-08-06 00:15 | EDT | 0.837 |  | 26.716 |  | 8.09 |  | 118.1 |  | 43300.5 |  | 27.84 |  | 8.01 |  | 5.47 |  | 22.17 |  | 9.16 | c, i
61-0206 | 2024-08-06 00:30 | EDT | 0.837 |  | 26.707 |  | 8.06 |  | 117.6 |  | 43300.2 |  | 27.84 |  | 8.01 |  | 5.23 |  | 21.18 |  | 8.6 | c, i
61-0206 | 2024-08-06 00:45 | EDT | 0.836 |  | 26.67 |  | 8.01 |  | 116.8 |  | 43300.9 |  | 27.84 |  | 8.01 |  | 5.09 |  | 20.61 |  | 8.34 | c, i
61-0206 | 2024-08-06 01:00 | EDT | 0.835 |  | 26.667 |  | 7.97 |  | 116.3 |  | 43303.2 |  | 27.84 |  | 8 |  | 4.99 |  | 20.2 |  | 8.26 | c, i
61-0206 | 2024-08-06 01:15 | EDT | 0.834 |  | 26.622 |  | 7.92 |  | 115.4 |  | 43302.9 |  | 27.84 |  | 8 |  | 4.83 |  | 19.58 |  | 7.79 | c, i
61-0206 | 2024-08-06 01:30 | EDT | 0.834 |  | 26.642 |  | 7.9 |  | 115.1 |  | 43307 |  | 27.84 |  | 8 |  | 4.82 |  | 19.51 |  | 8.02 | c, i
61-0206 | 2024-08-06 01:45 | EDT | 0.832 |  | 26.685 |  | 7.81 |  | 113.9 |  | 43314.7 |  | 27.85 |  | 7.99 |  | 5.13 |  | 20.78 |  | 8.39 | c, i
61-0206 | 2024-08-06 02:00 | EDT | 0.832 |  | 26.721 |  | 7.75 |  | 113.1 |  | 43321.4 |  | 27.85 |  | 7.99 |  | 5.04 |  | 20.44 |  | 8.49 | c, i
61-0206 | 2024-08-06 02:15 | EDT | 0.832 |  | 26.72 |  | 7.64 |  | 111.6 |  | 43325 |  | 27.85 |  | 7.99 |  | 5.12 |  | 20.73 |  | 9.28 | c, i
61-0206 | 2024-08-06 02:30 | EDT | 0.832 |  | 26.729 |  | 7.55 |  | 110.3 |  | 43321 |  | 27.85 |  | 7.98 |  | 4.82 |  | 19.53 |  | 8.07 | c, i
61-0206 | 2024-08-06 02:45 | EDT | 0.832 |  | 26.729 |  | 7.49 |  | 109.3 |  | 43318.5 |  | 27.85 |  | 7.98 |  | 4.95 |  | 20.04 |  | 8.07 | c, i
61-0206 | 2024-08-06 03:00 | EDT | 0.833 |  | 26.736 |  | 7.37 |  | 107.6 |  | 43318.2 |  | 27.85 |  | 7.97 |  | 4.73 |  | 19.17 |  | 8.03 | c, i
61-0206 | 2024-08-06 03:15 | EDT | 0.836 |  | 26.726 |  | 7.27 |  | 106.2 |  | 43316.8 |  | 27.85 |  | 7.96 |  | 4.55 |  | 18.46 |  | 7.77 | c, i
61-0206 | 2024-08-06 03:30 | EDT | 0.836 |  | 26.72 |  | 7.3 |  | 106.6 |  | 43319 |  | 27.85 |  | 7.96 |  | 4.66 |  | 18.9 |  | 8.02 | c, i
61-0206 | 2024-08-06 03:45 | EDT | 0.836 |  | 26.705 |  | 7.28 |  | 106.2 |  | 43313.6 |  | 27.85 |  | 7.96 |  | 4.46 |  | 18.07 |  | 7.81 | c, i
61-0206 | 2024-08-06 04:00 | EDT | 0.837 |  | 26.681 |  | 7.32 |  | 106.8 |  | 43318.9 |  | 27.85 |  | 7.97 |  | 4.55 |  | 18.44 |  | 7.78 | c, i
61-0206 | 2024-08-06 04:15 | EDT | 0.837 |  | 26.659 |  | 7.3 |  | 106.5 |  | 43319.2 |  | 27.85 |  | 7.97 |  | 4.39 |  | 17.8 |  | 7.53 | c, i
61-0206 | 2024-08-06 04:30 | EDT | 0.836 |  | 26.651 |  | 7.26 |  | 105.9 |  | 43324.2 |  | 27.85 |  | 7.96 |  | 4.57 |  | 18.53 |  | 7.71 | c, i
61-0206 | 2024-08-06 04:45 | EDT | 0.835 |  | 26.63 |  | 7.25 |  | 105.6 |  | 43325.3 |  | 27.86 |  | 7.96 |  | 4.54 |  | 18.41 |  | 7.84 | c, i
61-0206 | 2024-08-06 05:00 | EDT | 0.838 |  | 26.689 |  | 7.28 |  | 106.3 |  | 43327.2 |  | 27.86 |  | 7.98 |  | 3.92 |  | 15.91 |  | 6.87 | c, i
61-0206 | 2024-08-06 05:15 | EDT | 0.84 |  | 26.75 |  | 7.19 |  | 105.1 |  | 43325.3 |  | 27.85 |  | 7.98 |  | 3.64 |  | 14.78 |  | 6.49 | c, i
61-0206 | 2024-08-06 05:30 | EDT | 0.842 |  | 27.045 |  | 7.29 |  | 107 |  | 43290 |  | 27.82 |  | 8 |  | 3.92 |  | 15.89 |  | 7 | c, i
61-0206 | 2024-08-06 05:45 | EDT | 0.844 |  | 27.181 |  | 7.48 |  | 110 |  | 43273.3 |  | 27.8 |  | 8.02 |  | 3.95 |  | 16.04 |  | 7.29 | c, i
61-0206 | 2024-08-06 06:00 | EDT | 0.844 |  | 27.111 |  | 7.48 |  | 109.9 |  | 43277.7 |  | 27.81 |  | 8.01 |  | 4.02 |  | 16.29 |  | 6.93 | c, i
61-0206 | 2024-08-06 06:15 | EDT | 0.844 |  | 26.891 |  | 7.14 |  | 104.5 |  | 43307 |  | 27.84 |  | 7.99 |  | 3.85 |  | 15.63 |  | 6.68 | c, i
61-0206 | 2024-08-06 06:30 | EDT | 0.845 |  | 27.004 |  | 7.26 |  | 106.4 |  | 43294.5 |  | 27.82 |  | 8 |  | 3.58 |  | 14.54 |  | 6.3 | c, i
61-0206 | 2024-08-06 06:45 | EDT | 0.846 |  | 26.769 |  | 6.87 |  | 100.3 |  | 43133.3 |  | 27.71 |  | 7.94 |  | 3.85 |  | 15.63 |  | 6.81 | c, i
61-0206 | 2024-08-06 07:00 | EDT | 0.845 |  | 26.45 |  | 6.54 |  | 94.9 |  | 43059.6 |  | 27.67 |  | 7.89 |  | 4.21 |  | 17.09 |  | 7.42 | c, i
61-0206 | 2024-08-06 07:15 | EDT | 0.846 |  | 26.444 |  | 6.39 |  | 92.8 |  | 43072.9 |  | 27.68 |  | 7.88 |  | 4.31 |  | 17.49 |  | 7.49 | c, i
61-0206 | 2024-08-06 07:30 | EDT | 0.847 |  | 26.424 |  | 6.38 |  | 92.7 |  | 43117.2 |  | 27.71 |  | 7.88 |  | 4.17 |  | 16.92 |  | 7.58 | c, i
61-0206 | 2024-08-06 07:45 | EDT | 0.849 |  | 26.489 |  | 6.42 |  | 93.3 |  | 43146.2 |  | 27.73 |  | 7.89 |  | 4.17 |  | 16.91 |  | 7.49 | c, i
61-0206 | 2024-08-06 08:00 | EDT | 0.847 |  | 26.502 |  | 6.76 |  | 98.3 |  | 43146.4 |  | 27.73 |  | 7.91 |  | 4.32 |  | 17.51 |  | 7.88 | c, i
61-0206 | 2024-08-06 08:15 | EDT | 0.847 |  | 26.495 |  | 6.72 |  | 97.6 |  | 43137.3 |  | 27.72 |  | 7.91 |  | 4.56 |  | 18.49 |  | 7.8 | c, i
61-0206 | 2024-08-06 08:30 | EDT | 0.85 |  | 26.439 |  | 6.75 |  | 97.9 |  | 43151.2 |  | 27.74 |  | 7.91 |  | 4.42 |  | 17.92 |  | 8.46 | c, i
61-0206 | 2024-08-06 08:45 | EDT | 0.851 |  | 26.57 |  | 7.1 |  | 103.4 |  | 43146.8 |  | 27.73 |  | 7.94 |  | 4.64 |  | 18.79 |  | 8.59 | c, i
61-0206 | 2024-08-06 09:00 | EDT | 0.851 |  | 26.82 |  | 7.37 |  | 107.7 |  | 43176.9 |  | 27.74 |  | 8 |  | 5.36 |  | 21.7 |  | 9.82 | c, i
61-0206 | 2024-08-06 09:15 | EDT | 0.855 |  | 26.712 |  | 7.33 |  | 106.9 |  | 43135.8 |  | 27.72 |  | 7.98 |  | 5.43 |  | 21.98 |  | 10.02 | c, i
61-0206 | 2024-08-06 09:30 | EDT | 0.861 |  | 26.593 |  | 7.22 |  | 105.1 |  | 43137.3 |  | 27.72 |  | 7.96 |  | 5.45 |  | 22.07 |  | 10.3 | c, i
61-0206 | 2024-08-06 09:45 | EDT | 0.86 |  | 26.491 |  | 7.12 |  | 103.5 |  | 43103.7 |  | 27.7 |  | 7.94 |  | 5.23 |  | 21.2 |  | 9.69 | c, i
61-0206 | 2024-08-06 10:00 | EDT | 0.857 |  | 26.436 |  | 7.14 |  | 103.6 |  | 43035.4 |  | 27.65 |  | 7.94 |  | 5.52 |  | 22.36 |  | 10.92 | c, i
61-0206 | 2024-08-06 10:15 | EDT | 0.855 |  | 26.234 |  | 7.14 |  | 103.2 |  | 42927.9 |  | 27.58 |  | 7.91 |  | 6.35 |  | 25.7 |  | 13.29 | c, i
61-0206 | 2024-08-06 10:30 | EDT | 0.855 |  | 26.194 |  | 7.19 |  | 103.8 |  | 42898.5 |  | 27.56 |  | 7.91 |  | 6.26 |  | 25.34 |  | 12.53 | c, i
61-0206 | 2024-08-06 10:45 | EDT | 0.861 |  | 26.188 |  | 7.22 |  | 104.4 |  | 42924.7 |  | 27.58 |  | 7.91 |  | 6.75 |  | 27.31 |  | 13.44 | c, i
61-0206 | 2024-08-06 11:00 | EDT | 0.869 |  | 26.155 |  | 7.19 |  | 103.8 |  | 42918 |  | 27.58 |  | 7.91 |  | 6.11 |  | 24.72 |  | 11.97 | c, i
61-0206 | 2024-08-06 11:15 | EDT | 0.87 |  | 26.152 |  | 7.14 |  | 103.1 |  | 42910.8 |  | 27.57 |  | 7.92 |  | 5.49 |  | 22.24 |  | 10.64 | c, i
61-0206 | 2024-08-06 11:30 | EDT | 0.868 |  | 26.128 |  | 7.01 |  | 101.3 |  | 43066.3 |  | 27.68 |  | 7.91 |  | 4.96 |  | 20.11 |  | 9.86 | c, i
61-0206 | 2024-08-06 11:45 | EDT | 0.874 |  | 26.106 |  | 7.06 |  | 101.9 |  | 43038.1 |  | 27.66 |  | 7.93 |  | 5.17 |  | 20.94 |  | 10.16 | c, i
61-0206 | 2024-08-06 12:00 | EDT | 0.87 |  | 26.091 |  | 6.96 |  | 100.5 |  | 43156.7 |  | 27.75 |  | 7.91 |  | 4.76 |  | 19.3 |  | 9.45 | c, i
61-0206 | 2024-08-06 12:15 | EDT | 0.867 |  | 26.082 |  | 6.93 |  | 100 |  | 43149.9 |  | 27.74 |  | 7.91 |  | 4.64 |  | 18.82 |  | 9.95 | c, i
61-0206 | 2024-08-06 12:30 | EDT | 0.869 |  | 26.103 |  | 6.99 |  | 100.8 |  | 43102.6 |  | 27.71 |  | 7.92 |  | 4.67 |  | 18.93 |  | 9.38 | c, i
61-0206 | 2024-08-06 12:45 | EDT | 0.871 |  | 26.17 |  | 7.01 |  | 101.3 |  | 43090.4 |  | 27.7 |  | 7.93 |  | 4.83 |  | 19.56 |  | 9.9 | c, i
61-0206 | 2024-08-06 13:00 | EDT | 0.869 |  | 26.214 |  | 7.05 |  | 102 |  | 43118.8 |  | 27.72 |  | 7.94 |  | 4.97 |  | 20.14 |  | 10.25 | c, i
61-0206 | 2024-08-06 13:15 | EDT | 0.864 |  | 26.266 |  | 7.16 |  | 103.6 |  | 43125.5 |  | 27.72 |  | 7.95 |  | 4.94 |  | 20.01 |  | 10.47 | c, i
61-0206 | 2024-08-06 13:30 | EDT | 0.862 |  | 26.297 |  | 7.19 |  | 104.2 |  | 43137.5 |  | 27.73 |  | 7.95 |  | 5.07 |  | 20.55 |  | 10.63 | c, i
61-0206 | 2024-08-06 13:45 | EDT | 0.86 |  | 26.297 |  | 7.2 |  | 104.3 |  | 43131.4 |  | 27.72 |  | 7.95 |  | 5.15 |  | 20.85 |  | 10.65 | c, i
61-0206 | 2024-08-06 14:00 | EDT | 0.861 |  | 26.282 |  | 7.17 |  | 103.9 |  | 43156.1 |  | 27.74 |  | 7.94 |  | 5.22 |  | 21.16 |  | 10.51 | c, i
61-0206 | 2024-08-06 14:15 | EDT | 0.863 |  | 26.287 |  | 7.18 |  | 104 |  | 43147.3 |  | 27.74 |  | 7.95 |  | 5.32 |  | 21.54 |  | 10.74 | c, i
61-0206 | 2024-08-06 14:30 | EDT | 0.861 |  | 26.271 |  | 7.16 |  | 103.7 |  | 43168.2 |  | 27.75 |  | 7.95 |  | 5.63 |  | 22.8 |  | 11.2 | c, i
61-0206 | 2024-08-06 14:45 | EDT | 0.862 |  | 26.244 |  | 7.17 |  | 103.8 |  | 43186 |  | 27.77 |  | 7.95 |  | 5.74 |  | 23.25 |  | 11.48 | c, i
61-0206 | 2024-08-06 15:00 | EDT | 0.865 |  | 26.237 |  | 7.05 |  | 102 |  | 43201.8 |  | 27.78 |  | 7.94 |  | 5.8 |  | 23.49 |  | 11.24 | c, i
61-0206 | 2024-08-06 15:15 | EDT | 0.863 |  | 26.22 |  | 6.9 |  | 99.9 |  | 43209.7 |  | 27.78 |  | 7.93 |  | 5.34 |  | 21.62 |  | 10.88 | c, i
61-0206 | 2024-08-06 15:30 | EDT | 0.861 |  | 26.221 |  | 7.14 |  | 103.3 |  | 43211.3 |  | 27.78 |  | 7.94 |  | 5.53 |  | 22.39 |  | 11.49 | c, i
61-0206 | 2024-08-06 15:45 | EDT | 0.861 |  | 26.174 |  | 7.12 |  | 103 |  | 43212.9 |  | 27.79 |  | 7.94 |  | 5.67 |  | 22.96 |  | 11.9 | c, i
61-0206 | 2024-08-06 16:00 | EDT | 0.862 |  | 26.132 |  | 7.07 |  | 102.2 |  | 43221.3 |  | 27.79 |  | 7.94 |  | 5.84 |  | 23.65 |  | 12.07 | c, i
61-0206 | 2024-08-06 16:15 | EDT | 0.863 |  | 26.095 |  | 7.01 |  | 101.2 |  | 43186.1 |  | 27.77 |  | 7.92 |  | 5.85 |  | 23.68 |  | 12.19 | c, i
61-0206 | 2024-08-06 16:30 | EDT | 0.862 |  | 26.064 |  | 6.82 |  | 98.5 |  | 43101.7 |  | 27.71 |  | 7.89 |  | 6 |  | 24.27 |  | 12.34 | c, i
61-0206 | 2024-08-06 16:45 | EDT | 0.863 |  | 26.039 |  | 6.65 |  | 95.9 |  | 43087.7 |  | 27.7 |  | 7.86 |  | 5.3 |  | 21.47 |  | 10.79 | c, i
61-0206 | 2024-08-06 17:00 | EDT | 0.864 |  | 25.994 |  | 6.51 |  | 93.8 |  | 43065.7 |  | 27.68 |  | 7.85 |  | 5.23 |  | 21.17 |  | 10.34 | c, i
61-0206 | 2024-08-06 17:15 | EDT | 0.868 |  | 25.952 |  | 6.53 |  | 93.9 |  | 43057.4 |  | 27.68 |  | 7.85 |  | 4.91 |  | 19.89 |  | 10.15 | c, i
61-0206 | 2024-08-06 17:30 | EDT | 0.868 |  | 25.909 |  | 6.54 |  | 94 |  | 43038 |  | 27.67 |  | 7.85 |  | 5.19 |  | 21.04 |  | 10.65 | c, i
61-0206 | 2024-08-06 17:45 | EDT | 0.865 |  | 25.883 |  | 6.49 |  | 93.3 |  | 42996.8 |  | 27.64 |  | 7.84 |  | 5 |  | 20.25 |  | 10.27 | c, i
61-0206 | 2024-08-06 18:00 | EDT | 0.864 |  | 25.84 |  | 6.46 |  | 92.8 |  | 42948.1 |  | 27.6 |  | 7.83 |  | 5.02 |  | 20.34 |  | 9.58 | c, i
61-0206 | 2024-08-06 18:15 | EDT | 0.866 |  | 25.784 |  | 6.38 |  | 91.5 |  | 42917.7 |  | 27.58 |  | 7.82 |  | 4.32 |  | 17.52 |  | 9.14 | c, i
61-0206 | 2024-08-06 18:30 | EDT | 0.87 |  | 25.738 |  | 6.31 |  | 90.5 |  | 42908.4 |  | 27.58 |  | 7.81 |  | 4.47 |  | 18.14 |  | 8.85 | c, i
61-0206 | 2024-08-06 18:45 | EDT | 0.867 |  | 25.709 |  | 6.23 |  | 89.3 |  | 42928.4 |  | 27.59 |  | 7.8 |  | 4.16 |  | 16.88 |  | 8.3 | c, i
61-0206 | 2024-08-06 19:00 | EDT | 0.869 |  | 25.678 |  | 6.18 |  | 88.6 |  | 42927.1 |  | 27.59 |  | 7.8 |  | 4.3 |  | 17.44 |  | 8.1 | c, i
61-0206 | 2024-08-06 19:15 | EDT | 0.873 |  | 25.648 |  | 6.12 |  | 87.6 |  | 42905.8 |  | 27.58 |  | 7.79 |  | 3.98 |  | 16.17 |  | 7.88 | c, i
61-0206 | 2024-08-06 19:30 | EDT | 0.871 |  | 25.664 |  | 6.13 |  | 87.8 |  | 42964.7 |  | 27.62 |  | 7.79 |  | 4.36 |  | 17.69 |  | 8.26 | c, i
61-0206 | 2024-08-06 19:45 | EDT | 0.867 |  | 25.658 |  | 6.09 |  | 87.2 |  | 42962.5 |  | 27.62 |  | 7.79 |  | 4.33 |  | 17.56 |  | 8.35 | c, i
61-0206 | 2024-08-06 20:00 | EDT | 0.867 |  | 25.637 |  | 6.07 |  | 86.9 |  | 42984 |  | 27.63 |  | 7.79 |  | 4.19 |  | 16.99 |  | 8.09 | c, i
61-0206 | 2024-08-06 20:15 | EDT | 0.867 |  | 25.642 |  | 6.02 |  | 86.2 |  | 43022.8 |  | 27.66 |  | 7.79 |  | 4.36 |  | 17.68 |  | 8.4 | c, i
61-0206 | 2024-08-06 20:30 | EDT | 0.865 |  | 25.609 |  | 6.04 |  | 86.5 |  | 43032.5 |  | 27.67 |  | 7.79 |  | 4.37 |  | 17.74 |  | 8.59 | c, i
61-0206 | 2024-08-06 20:45 | EDT | 0.869 |  | 25.43 |  | 5.92 |  | 84.2 |  | 42515 |  | 27.3 |  | 7.75 |  | 4.29 |  | 17.4 |  | 7.77 | c, i
61-0206 | 2024-08-06 21:00 | EDT | 0.876 |  | 25.452 |  | 5.91 |  | 84.2 |  | 42606.7 |  | 27.37 |  | 7.75 |  | 3.94 |  | 15.99 |  | 7.85 | c, i
61-0206 | 2024-08-06 21:15 | EDT | 0.877 |  | 25.436 |  | 5.91 |  | 84.2 |  | 42636.1 |  | 27.39 |  | 7.75 |  | 3.97 |  | 16.11 |  | 7.34 | c, i
61-0206 | 2024-08-06 21:30 | EDT | 0.876 |  | 25.47 |  | 5.92 |  | 84.4 |  | 42617.9 |  | 27.38 |  | 7.76 |  | 4.03 |  | 16.33 |  | 7.43 | c, i
61-0206 | 2024-08-06 21:45 | EDT | 0.875 |  | 25.466 |  | 5.89 |  | 84 |  | 42709.6 |  | 27.44 |  | 7.76 |  | 3.94 |  | 15.97 |  | 7.31 | c, i
61-0206 | 2024-08-06 22:00 | EDT | 0.867 |  | 25.474 |  | 5.87 |  | 83.7 |  | 42728.7 |  | 27.46 |  | 7.76 |  | 4.04 |  | 16.41 |  | 7.6 | c, i
61-0206 | 2024-08-06 22:15 | EDT | 0.87 |  | 25.473 |  | 5.87 |  | 83.7 |  | 42764.2 |  | 27.48 |  | 7.76 |  | 3.66 |  | 14.86 |  | 6.91 | c, i
61-0206 | 2024-08-06 22:30 | EDT | 0.871 |  | 25.462 |  | 5.87 |  | 83.7 |  | 42777.2 |  | 27.49 |  | 7.76 |  | 3.87 |  | 15.72 |  | 7.66 | c, i
61-0206 | 2024-08-06 22:45 | EDT | 0.873 |  | 25.475 |  | 5.84 |  | 83.3 |  | 42798.2 |  | 27.5 |  | 7.76 |  | 3.77 |  | 15.32 |  | 7.25 | c, i
61-0206 | 2024-08-06 23:00 | EDT | 0.868 |  | 25.443 |  | 5.85 |  | 83.4 |  | 42809.2 |  | 27.51 |  | 7.76 |  | 3.79 |  | 15.39 |  | 7.23 | c, i
61-0206 | 2024-08-06 23:15 | EDT | 0.869 |  | 25.467 |  | 5.85 |  | 83.4 |  | 42856.9 |  | 27.55 |  | 7.76 |  | 3.84 |  | 15.59 |  | 7.21 | c, i
61-0206 | 2024-08-06 23:30 | EDT | 0.87 |  | 25.468 |  | 5.95 |  | 84.9 |  | 42886.4 |  | 27.57 |  | 7.77 |  | 3.78 |  | 15.34 |  | 7.36 | c, i
61-0206 | 2024-08-06 23:45 | EDT | 0.869 |  | 25.468 |  | 5.95 |  | 84.9 |  | 42922.3 |  | 27.59 |  | 7.77 |  | 3.68 |  | 14.94 |  | 7.2 | c, i
61-0206 | 2024-08-07 | EDT | 0.867 |  | 25.477 |  | 5.94 |  | 84.8 |  | 42953.8 |  | 27.62 |  | 7.77 |  | 3.77 |  | 15.3 |  | 7.24 | c, i
61-0206 | 2024-08-07 00:15 | EDT | 0.867 |  | 25.45 |  | 6 |  | 85.7 |  | 42947.5 |  | 27.61 |  | 7.78 |  | 3.78 |  | 15.35 |  | 7.33 | c, i
61-0206 | 2024-08-07 00:30 | EDT | 0.866 |  | 25.47 |  | 6 |  | 85.6 |  | 42975.4 |  | 27.63 |  | 7.78 |  | 3.8 |  | 15.43 |  | 7.53 | c, i
61-0206 | 2024-08-07 00:45 | EDT | 0.864 |  | 25.468 |  | 6.02 |  | 85.9 |  | 42980.3 |  | 27.64 |  | 7.78 |  | 4.05 |  | 16.41 |  | 7.87 | c, i
61-0206 | 2024-08-07 01:00 | EDT | 0.863 |  | 25.472 |  | 6.08 |  | 86.8 |  | 43011.1 |  | 27.66 |  | 7.79 |  | 3.88 |  | 15.76 |  | 7.72 | c, i
61-0206 | 2024-08-07 01:15 | EDT | 0.862 |  | 25.467 |  | 6.16 |  | 87.9 |  | 43038.6 |  | 27.68 |  | 7.8 |  | 4.08 |  | 16.57 |  | 8.33 | c, i
61-0206 | 2024-08-07 01:30 | EDT | 0.859 |  | 25.569 |  | 6.32 |  | 90.4 |  | 43104.5 |  | 27.72 |  | 7.84 |  | 4.32 |  | 17.5 |  | 8.7 | c, i
61-0206 | 2024-08-07 01:45 | EDT | 0.863 |  | 25.586 |  | 6.35 |  | 90.9 |  | 43100.6 |  | 27.72 |  | 7.85 |  | 4.43 |  | 17.96 |  | 9.06 | c, i
61-0206 | 2024-08-07 02:00 | EDT | 0.859 |  | 25.59 |  | 6.39 |  | 91.5 |  | 43104.9 |  | 27.72 |  | 7.86 |  | 4.2 |  | 17.03 |  | 8.25 | c, i
61-0206 | 2024-08-07 02:15 | EDT | 0.857 |  | 25.596 |  | 6.4 |  | 91.6 |  | 43120.5 |  | 27.73 |  | 7.86 |  | 4.2 |  | 17.02 |  | 8.52 | c, i
61-0206 | 2024-08-07 02:30 | EDT | 0.851 |  | 25.615 |  | 6.39 |  | 91.5 |  | 43140.1 |  | 27.75 |  | 7.87 |  | 4.35 |  | 17.65 |  | 8.9 | c, i
61-0206 | 2024-08-07 02:45 | EDT | 0.851 |  | 25.636 |  | 6.34 |  | 90.9 |  | 43155.3 |  | 27.76 |  | 7.87 |  | 4.37 |  | 17.71 |  | 9.02 | c, i
61-0206 | 2024-08-07 03:00 | EDT | 0.853 |  | 25.638 |  | 6.26 |  | 89.7 |  | 43170.9 |  | 27.77 |  | 7.87 |  | 4.42 |  | 17.94 |  | 9.05 | c, i
61-0206 | 2024-08-07 03:15 | EDT | 0.856 |  | 25.255 |  | 6.08 |  | 86.4 |  | 42716.3 |  | 27.45 |  | 7.82 |  | 3.92 |  | 15.93 |  | 7.25 | c, i
61-0206 | 2024-08-07 03:30 | EDT | 0.854 |  | 25.268 |  | 6.05 |  | 86 |  | 42731.8 |  | 27.46 |  | 7.82 |  | 3.87 |  | 15.72 |  | 7.45 | c, i
61-0206 | 2024-08-07 03:45 | EDT | 0.858 |  | 25.258 |  | 6.07 |  | 86.2 |  | 42692.9 |  | 27.43 |  | 7.82 |  | 4.08 |  | 16.55 |  | 8.2 | c, i
61-0206 | 2024-08-07 04:00 | EDT | 0.857 |  | 25.297 |  | 6.06 |  | 86.2 |  | 42754.6 |  | 27.48 |  | 7.82 |  | 4.01 |  | 16.29 |  | 7.91 | c, i
61-0206 | 2024-08-07 04:15 | EDT | 0.857 |  | 25.309 |  | 6.06 |  | 86.2 |  | 42794.4 |  | 27.51 |  | 7.82 |  | 3.9 |  | 15.82 |  | 7.77 | c, i
61-0206 | 2024-08-07 04:30 | EDT | 0.856 |  | 25.303 |  | 6.03 |  | 85.7 |  | 42771 |  | 27.49 |  | 7.82 |  | 3.86 |  | 15.67 |  | 7.88 | c, i
61-0206 | 2024-08-07 04:45 | EDT | 0.859 |  | 25.272 |  | 5.97 |  | 84.8 |  | 42840.2 |  | 27.54 |  | 7.81 |  | 3.72 |  | 15.09 |  | 7.52 | c, i
61-0206 | 2024-08-07 05:00 | EDT | 0.858 |  | 25.274 |  | 5.98 |  | 85.1 |  | 42869.8 |  | 27.56 |  | 7.81 |  | 3.77 |  | 15.31 |  | 7.55 | c, i
61-0206 | 2024-08-07 05:15 | EDT | 0.857 |  | 25.28 |  | 5.97 |  | 84.9 |  | 42922.9 |  | 27.6 |  | 7.81 |  | 3.6 |  | 14.62 |  | 7.43 | c, i
61-0206 | 2024-08-07 05:30 | EDT | 0.863 |  | 25.295 |  | 5.99 |  | 85.3 |  | 43009.4 |  | 27.66 |  | 7.81 |  | 3.71 |  | 15.06 |  | 7.68 | c, i
61-0206 | 2024-08-07 05:45 | EDT | 0.865 |  | 25.246 |  | 5.9 |  | 84 |  | 43027.2 |  | 27.67 |  | 7.8 |  | 3.6 |  | 14.64 |  | 7.32 | c, i
61-0206 | 2024-08-07 06:00 | EDT | 0.867 |  | 25.245 |  | 5.93 |  | 84.3 |  | 43039.4 |  | 27.68 |  | 7.8 |  | 3.49 |  | 14.17 |  | 6.96 | c, i
61-0206 | 2024-08-07 06:15 | EDT | 0.863 |  | 25.145 |  | 5.85 |  | 83.1 |  | 43018.7 |  | 27.67 |  | 7.79 |  | 3.5 |  | 14.2 |  | 6.86 | c, i
61-0206 | 2024-08-07 06:30 | EDT | 0.862 |  | 25.137 |  | 5.87 |  | 83.3 |  | 43046.3 |  | 27.69 |  | 7.79 |  | 3.38 |  | 13.75 |  | 6.76 | c, i
61-0206 | 2024-08-07 06:45 | EDT | 0.865 |  | 25.057 |  | 5.85 |  | 83 |  | 43052.1 |  | 27.7 |  | 7.79 |  | 3.22 |  | 13.08 |  | 6.5 | c, i
61-0206 | 2024-08-07 07:00 | EDT | 0.866 |  | 24.974 |  | 5.68 |  | 80.4 |  | 43046.3 |  | 27.69 |  | 7.76 |  | 2.93 |  | 11.93 |  | 5.96 | c, i
61-0206 | 2024-08-07 07:15 | EDT | 0.868 |  | 24.859 |  | 5.56 |  | 78.5 |  | 43032.1 |  | 27.69 |  | 7.74 |  | 2.66 |  | 10.83 |  | 5.33 | c, i
61-0206 | 2024-08-07 07:30 | EDT | 0.871 |  | 24.791 |  | 5.53 |  | 78.1 |  | 43058.1 |  | 27.71 |  | 7.73 |  | 2.55 |  | 10.37 |  | 5 | c, i
61-0206 | 2024-08-07 07:45 | EDT | 0.872 |  | 24.746 |  | 5.57 |  | 78.5 |  | 43074.7 |  | 27.72 |  | 7.73 |  | 2.6 |  | 10.6 |  | 5.12 | c, i
61-0206 | 2024-08-07 08:00 | EDT | 0.871 |  | 24.674 |  | 5.56 |  | 78.3 |  | 43081.1 |  | 27.72 |  | 7.73 |  | 2.38 |  | 9.71 |  | 4.77 | c, i
61-0206 | 2024-08-07 08:15 | EDT | 0.871 |  | 24.477 |  | 5.43 |  | 76.2 |  | 43079 |  | 27.73 |  | 7.69 |  | 2.07 |  | 8.44 |  | 3.93 | c, i
61-0206 | 2024-08-07 08:30 | EDT | 0.871 |  | 24.346 |  | 5.31 |  | 74.3 |  | 43046.2 |  | 27.71 |  | 7.68 |  | 2.02 |  | 8.25 |  | 3.69 | c, i
61-0206 | 2024-08-07 08:45 | EDT | 0.873 |  | 24.374 |  | 5.26 |  | 73.7 |  | 43030 |  | 27.69 |  | 7.68 |  | 2.01 |  | 8.23 |  | 3.72 | c, i
61-0206 | 2024-08-07 09:00 | EDT | 0.87 |  | 24.383 |  | 5.25 |  | 73.6 |  | 43052 |  | 27.71 |  | 7.68 |  | 2 |  | 8.18 |  | 3.79 | c, i
61-0206 | 2024-08-07 09:15 | EDT | 0.872 |  | 24.388 |  | 5.24 |  | 73.5 |  | 43063.2 |  | 27.72 |  | 7.68 |  | 1.99 |  | 8.14 |  | 3.88 | c, i
61-0206 | 2024-08-07 09:30 | EDT | 0.875 |  | 24.358 |  | 5.3 |  | 74.3 |  | 43094.4 |  | 27.74 |  | 7.69 |  | 2.11 |  | 8.61 |  | 4.07 | c, i
61-0206 | 2024-08-07 09:45 | EDT | 0.876 |  | 24.376 |  | 5.32 |  | 74.6 |  | 43167.6 |  | 27.79 |  | 7.69 |  | 2.08 |  | 8.5 |  | 4.13 | c, i
61-0206 | 2024-08-07 10:00 | EDT | 0.877 |  | 24.368 |  | 5.38 |  | 75.4 |  | 43178.2 |  | 27.8 |  | 7.69 |  | 2.17 |  | 8.86 |  | 4.45 | c, i
61-0206 | 2024-08-07 10:15 | EDT | 0.875 |  | 24.351 |  | 5.39 |  | 75.5 |  | 43192.5 |  | 27.81 |  | 7.69 |  | 2.23 |  | 9.11 |  | 4.35 | c, i
61-0206 | 2024-08-07 10:30 | EDT | 0.879 |  | 24.361 |  | 5.44 |  | 76.3 |  | 43197.1 |  | 27.81 |  | 7.7 |  | 2.34 |  | 9.56 |  | 4.57 | c, i
61-0206 | 2024-08-07 10:45 | EDT | 0.879 |  | 24.37 |  | 5.43 |  | 76.1 |  | 43193.5 |  | 27.81 |  | 7.7 |  | 2.24 |  | 9.14 |  | 4.63 | c, i
61-0206 | 2024-08-07 11:00 | EDT | 0.881 |  | 24.389 |  | 5.4 |  | 75.7 |  | 43184.7 |  | 27.8 |  | 7.69 |  | 2.34 |  | 9.55 |  | 4.67 | c, i
61-0206 | 2024-08-07 11:15 | EDT | 0.881 |  | 24.412 |  | 5.35 |  | 75.1 |  | 43180.8 |  | 27.8 |  | 7.69 |  | 2.31 |  | 9.44 |  | 4.48 | c, i
61-0206 | 2024-08-07 11:30 | EDT | 0.88 |  | 24.433 |  | 5.33 |  | 74.8 |  | 43178.8 |  | 27.8 |  | 7.69 |  | 2.17 |  | 8.87 |  | 4.3 | c, i
61-0206 | 2024-08-07 11:45 | EDT | 0.877 |  | 24.446 |  | 5.27 |  | 74 |  | 43176.2 |  | 27.8 |  | 7.68 |  | 2.1 |  | 8.57 |  | 4.13 | c, i
61-0206 | 2024-08-07 12:00 | EDT | 0.88 |  | 24.429 |  | 5.32 |  | 74.6 |  | 43166.7 |  | 27.79 |  | 7.69 |  | 2.14 |  | 8.72 |  | 4.32 | c, i
61-0206 | 2024-08-07 12:15 | EDT | 0.886 |  | 24.383 |  | 5.35 |  | 75 |  | 43137.1 |  | 27.77 |  | 7.69 |  | 2.22 |  | 9.07 |  | 4.43 | c, i
61-0206 | 2024-08-07 12:30 | EDT | 0.881 |  | 24.387 |  | 5.55 |  | 77.9 |  | 43128 |  | 27.76 |  | 7.71 |  | 2.68 |  | 10.9 |  | 5.27 | c, i
61-0206 | 2024-08-07 12:45 | EDT | 0.886 |  | 24.594 |  | 6.29 |  | 88.5 |  | 43121.1 |  | 27.75 |  | 7.8 |  | 4.05 |  | 16.45 |  | 8.98 | c, i
61-0206 | 2024-08-07 13:00 | EDT | 0.883 |  | 24.56 |  | 6.06 |  | 85.2 |  | 43120.5 |  | 27.75 |  | 7.78 |  | 3.17 |  | 12.88 |  | 6.72 | c, i
61-0206 | 2024-08-07 13:15 | EDT | 0.878 |  | 24.53 |  | 5.94 |  | 83.4 |  | 43126.6 |  | 27.76 |  | 7.76 |  | 2.97 |  | 12.09 |  | 6.01 | c, i
61-0206 | 2024-08-07 13:30 | EDT | 0.878 |  | 24.554 |  | 6.01 |  | 84.5 |  | 43127.7 |  | 27.76 |  | 7.77 |  | 3.17 |  | 12.89 |  | 6.55 | c, i
61-0206 | 2024-08-07 13:45 | EDT | 0.878 |  | 24.562 |  | 6.06 |  | 85.2 |  | 43133.4 |  | 27.76 |  | 7.78 |  | 3.01 |  | 12.23 |  | 6.3 | c, i
61-0206 | 2024-08-07 14:00 | EDT | 0.877 |  | 24.556 |  | 6.07 |  | 85.4 |  | 43136.5 |  | 27.77 |  | 7.78 |  | 3.06 |  | 12.43 |  | 6.52 | c, i
61-0206 | 2024-08-07 14:15 | EDT | 0.876 |  | 24.593 |  | 6.1 |  | 85.9 |  | 43142.9 |  | 27.77 |  | 7.79 |  | 3.17 |  | 12.89 |  | 6.73 | c, i
61-0206 | 2024-08-07 14:30 | EDT | 0.876 |  | 24.629 |  | 6.16 |  | 86.7 |  | 43155.6 |  | 27.78 |  | 7.79 |  | 3.31 |  | 13.47 |  | 7 | c, i
61-0206 | 2024-08-07 14:45 | EDT | 0.875 |  | 24.668 |  | 6.2 |  | 87.4 |  | 43166.9 |  | 27.79 |  | 7.8 |  | 3.52 |  | 14.3 |  | 7.45 | c, i
61-0206 | 2024-08-07 15:00 | EDT | 0.873 |  | 24.684 |  | 6.27 |  | 88.4 |  | 43158.4 |  | 27.78 |  | 7.81 |  | 3.44 |  | 13.98 |  | 7.35 | c, i
61-0206 | 2024-08-07 15:15 | EDT | 0.88 |  | 24.695 |  | 6.4 |  | 90.2 |  | 43159.2 |  | 27.78 |  | 7.82 |  | 3.59 |  | 14.59 |  | 7.82 | c, i
61-0206 | 2024-08-07 15:30 | EDT | 0.877 |  | 24.699 |  | 6.36 |  | 89.7 |  | 43162.3 |  | 27.78 |  | 7.82 |  | 3.71 |  | 15.06 |  | 8.04 | c, i
61-0206 | 2024-08-07 15:45 | EDT | 0.874 |  | 24.684 |  | 6.37 |  | 89.7 |  | 43168.6 |  | 27.79 |  | 7.82 |  | 3.74 |  | 15.2 |  | 7.92 | c, i
61-0206 | 2024-08-07 16:00 | EDT | 0.875 |  | 24.699 |  | 6.42 |  | 90.5 |  | 43172.9 |  | 27.79 |  | 7.82 |  | 4.13 |  | 16.74 |  | 8.57 | c, i
61-0206 | 2024-08-07 16:15 | EDT | 0.877 |  | 24.733 |  | 6.49 |  | 91.5 |  | 43179.8 |  | 27.79 |  | 7.83 |  | 4.37 |  | 17.72 |  | 9.39 | c, i
61-0206 | 2024-08-07 16:30 | EDT | 0.88 |  | 24.715 |  | 6.47 |  | 91.2 |  | 43183.9 |  | 27.8 |  | 7.83 |  | 4.67 |  | 18.92 |  | 10.12 | c, i
61-0206 | 2024-08-07 16:45 | EDT | 0.876 |  | 24.567 |  | 6.59 |  | 92.6 |  | 43058.3 |  | 27.71 |  | 7.82 |  | 6.47 |  | 26.16 |  | 13.99 | c, i
61-0206 | 2024-08-07 17:00 | EDT | 0.876 |  | 24.547 |  | 6.56 |  | 92.2 |  | 43041.5 |  | 27.7 |  | 7.82 |  | 6.38 |  | 25.81 |  | 13.92 | c, i
61-0206 | 2024-08-07 17:15 | EDT | 0.877 |  | 24.509 |  | 6.05 |  | 85 |  | 43031.4 |  | 27.69 |  | 7.76 |  | 4.48 |  | 18.16 |  | 9.68 | c, i
61-0206 | 2024-08-07 17:30 | EDT | 0.877 |  | 24.557 |  | 6.12 |  | 86.1 |  | 43088.1 |  | 27.73 |  | 7.78 |  | 4.36 |  | 17.69 |  | 8.62 | c, i
61-0206 | 2024-08-07 17:45 | EDT | 0.879 |  | 24.539 |  | 6.01 |  | 84.4 |  | 43147.4 |  | 27.77 |  | 7.77 |  | 4.13 |  | 16.74 |  | 8.71 | c, i
61-0206 | 2024-08-07 18:00 | EDT | 0.878 |  | 24.499 |  | 5.77 |  | 81 |  | 43225.5 |  | 27.83 |  | 7.75 |  | 3.34 |  | 13.57 |  | 6.67 | c, i
61-0206 | 2024-08-07 18:15 | EDT | 0.879 |  | 24.467 |  | 5.84 |  | 82.1 |  | 43213.3 |  | 27.82 |  | 7.75 |  | 3.49 |  | 14.17 |  | 7.22 | c, i
61-0206 | 2024-08-07 18:30 | EDT | 0.881 |  | 24.445 |  | 5.92 |  | 83.1 |  | 43206.5 |  | 27.82 |  | 7.75 |  | 3.74 |  | 15.17 |  | 7.8 | c, i
61-0206 | 2024-08-07 18:45 | EDT | 0.88 |  | 24.33 |  | 5.8 |  | 81.3 |  | 43235.2 |  | 27.84 |  | 7.73 |  | 3.56 |  | 14.47 |  | 7.31 | c, i
61-0206 | 2024-08-07 19:00 | EDT | 0.882 |  | 24.328 |  | 5.84 |  | 81.9 |  | 43253 |  | 27.85 |  | 7.74 |  | 3.57 |  | 14.52 |  | 6.84 | c, i
61-0206 | 2024-08-07 19:15 | EDT | 0.881 |  | 24.3 |  | 5.84 |  | 81.8 |  | 43272.1 |  | 27.87 |  | 7.74 |  | 3.76 |  | 15.27 |  | 7.23 | c, i
61-0206 | 2024-08-07 19:30 | EDT | 0.881 |  | 24.301 |  | 5.68 |  | 79.5 |  | 43249.5 |  | 27.85 |  | 7.72 |  | 3.3 |  | 13.4 |  | 6.45 | c, i
61-0206 | 2024-08-07 19:45 | EDT | 0.883 |  | 24.28 |  | 5.74 |  | 80.3 |  | 43241.8 |  | 27.85 |  | 7.73 |  | 3.45 |  | 14.03 |  | 6.86 | c, i
61-0206 | 2024-08-07 20:00 | EDT | 0.884 |  | 24.256 |  | 5.73 |  | 80.1 |  | 43242.3 |  | 27.85 |  | 7.73 |  | 3.79 |  | 15.37 |  | 7.33 | c, i
61-0206 | 2024-08-07 20:15 | EDT | 0.886 |  | 24.251 |  | 5.63 |  | 78.8 |  | 43268.1 |  | 27.87 |  | 7.72 |  | 3.87 |  | 15.71 |  | 7.55 | c, i
61-0206 | 2024-08-07 20:30 | EDT | 0.888 |  | 24.237 |  | 5.72 |  | 80 |  | 43263.4 |  | 27.86 |  | 7.72 |  | 3.83 |  | 15.56 |  | 7.47 | c, i
61-0206 | 2024-08-07 20:45 | EDT | 0.889 |  | 24.227 |  | 5.75 |  | 80.4 |  | 43264.8 |  | 27.86 |  | 7.73 |  | 3.63 |  | 14.73 |  | 7.03 | c, i
61-0206 | 2024-08-07 21:00 | EDT | 0.89 |  | 24.233 |  | 5.85 |  | 81.8 |  | 43282 |  | 27.88 |  | 7.74 |  | 3.48 |  | 14.13 |  | 6.88 | c, i
61-0206 | 2024-08-07 21:15 | EDT | 0.893 |  | 24.226 |  | 5.82 |  | 81.3 |  | 43267.4 |  | 27.87 |  | 7.74 |  | 3.49 |  | 14.18 |  | 6.84 | c, i
61-0206 | 2024-08-07 21:30 | EDT | 0.894 |  | 24.186 |  | 5.79 |  | 81 |  | 43251.9 |  | 27.86 |  | 7.73 |  | 3.28 |  | 13.32 |  | 6.42 | c, i
61-0206 | 2024-08-07 21:45 | EDT | 0.898 |  | 24.119 |  | 5.72 |  | 79.9 |  | 43235.3 |  | 27.85 |  | 7.72 |  | 3.16 |  | 12.87 |  | 6.2 | c, i
61-0206 | 2024-08-07 22:00 | EDT | 0.896 |  | 24.049 |  | 5.67 |  | 79.1 |  | 43229.1 |  | 27.84 |  | 7.72 |  | 3.13 |  | 12.74 |  | 6.08 | c, i
61-0206 | 2024-08-07 22:15 | EDT | 0.894 |  | 23.964 |  | 5.56 |  | 77.4 |  | 43217.7 |  | 27.84 |  | 7.71 |  | 3.18 |  | 12.92 |  | 6.25 | c, i
61-0206 | 2024-08-07 22:30 | EDT | 0.892 |  | 23.969 |  | 5.63 |  | 78.3 |  | 43226.4 |  | 27.84 |  | 7.72 |  | 3.14 |  | 12.76 |  | 6.24 | c, i
61-0206 | 2024-08-07 22:45 | EDT | 0.893 |  | 23.935 |  | 5.57 |  | 77.5 |  | 43226.5 |  | 27.84 |  | 7.71 |  | 3.11 |  | 12.66 |  | 6.09 | c, i
61-0206 | 2024-08-07 23:00 | EDT | 0.891 |  | 23.953 |  | 5.6 |  | 77.9 |  | 43229.5 |  | 27.84 |  | 7.71 |  | 3.1 |  | 12.59 |  | 5.93 | c, i
61-0206 | 2024-08-07 23:15 | EDT | 0.89 |  | 23.941 |  | 5.62 |  | 78.2 |  | 43224.4 |  | 27.84 |  | 7.72 |  | 3.07 |  | 12.5 |  | 5.86 | c, i
61-0206 | 2024-08-07 23:30 | EDT | 0.89 |  | 23.926 |  | 5.64 |  | 78.4 |  | 43217.4 |  | 27.84 |  | 7.72 |  | 3.09 |  | 12.58 |  | 5.9 | c, i
61-0206 | 2024-08-07 23:45 | EDT | 0.89 |  | 23.925 |  | 5.52 |  | 76.8 |  | 43236.7 |  | 27.85 |  | 7.71 |  | 3.1 |  | 12.61 |  | 5.84 | c, i
61-0206 | 2024-08-08 | EDT | 0.892 |  | 23.958 |  | 5.74 |  | 79.9 |  | 43257.1 |  | 27.86 |  | 7.72 |  | 3.3 |  | 13.43 |  | 6.39 | c, i
61-0206 | 2024-08-08 00:15 | EDT | 0.894 |  | 24.011 |  | 5.78 |  | 80.5 |  | 43241.2 |  | 27.85 |  | 7.73 |  | 3.5 |  | 14.2 |  | 6.82 | c, i
61-0206 | 2024-08-08 00:30 | EDT | 0.892 |  | 24.023 |  | 5.76 |  | 80.2 |  | 43238.1 |  | 27.85 |  | 7.73 |  | 3.37 |  | 13.71 |  | 6.57 | c, i
61-0206 | 2024-08-08 00:45 | EDT | 0.891 |  | 24.035 |  | 5.83 |  | 81.3 |  | 43232.6 |  | 27.85 |  | 7.74 |  | 3.49 |  | 14.19 |  | 6.94 | c, i
61-0206 | 2024-08-08 01:00 | EDT | 0.891 |  | 24.06 |  | 5.79 |  | 80.8 |  | 43229.8 |  | 27.84 |  | 7.74 |  | 3.51 |  | 14.26 |  | 6.89 | c, i
61-0206 | 2024-08-08 01:15 | EDT | 0.89 |  | 24.073 |  | 5.91 |  | 82.4 |  | 43201.6 |  | 27.82 |  | 7.75 |  | 3.64 |  | 14.77 |  | 7.09 | c, i
61-0206 | 2024-08-08 01:30 | EDT | 0.891 |  | 24.076 |  | 5.9 |  | 82.3 |  | 43201.2 |  | 27.82 |  | 7.75 |  | 3.59 |  | 14.58 |  | 7.12 | c, i
61-0206 | 2024-08-08 01:45 | EDT | 0.89 |  | 24.079 |  | 5.96 |  | 83.2 |  | 43182.9 |  | 27.81 |  | 7.75 |  | 3.86 |  | 15.66 |  | 7.59 | c, i
61-0206 | 2024-08-08 02:00 | EDT | 0.891 |  | 24.071 |  | 6 |  | 83.7 |  | 43182.4 |  | 27.81 |  | 7.76 |  | 3.86 |  | 15.66 |  | 7.79 | c, i
61-0206 | 2024-08-08 02:15 | EDT | 0.891 |  | 24.079 |  | 5.98 |  | 83.4 |  | 43182.5 |  | 27.81 |  | 7.76 |  | 3.94 |  | 16 |  | 8.16 | c, i
61-0206 | 2024-08-08 02:30 | EDT | 0.891 |  | 24.066 |  | 5.85 |  | 81.6 |  | 43192.1 |  | 27.82 |  | 7.75 |  | 3.82 |  | 15.51 |  | 7.85 | c, i
61-0206 | 2024-08-08 02:45 | EDT | 0.891 |  | 24.092 |  | 5.88 |  | 82.1 |  | 43212.5 |  | 27.83 |  | 7.76 |  | 3.75 |  | 15.22 |  | 7.72 | c, i
61-0206 | 2024-08-08 03:00 | EDT | 0.892 |  | 24.08 |  | 5.82 |  | 81.1 |  | 43184.6 |  | 27.81 |  | 7.76 |  | 3.9 |  | 15.81 |  | 8.21 | c, i
61-0206 | 2024-08-08 03:15 | EDT | 0.893 |  | 24.092 |  | 5.78 |  | 80.7 |  | 43136.5 |  | 27.78 |  | 7.76 |  | 3.84 |  | 15.58 |  | 8.26 | c, i
61-0206 | 2024-08-08 03:30 | EDT | 0.895 |  | 24.099 |  | 5.88 |  | 82.1 |  | 43206 |  | 27.82 |  | 7.76 |  | 4.03 |  | 16.36 |  | 8.41 | c, i
61-0206 | 2024-08-08 03:45 | EDT | 0.895 |  | 24.099 |  | 5.91 |  | 82.5 |  | 43183.9 |  | 27.81 |  | 7.76 |  | 4.19 |  | 17.01 |  | 9.09 | c, i
61-0206 | 2024-08-08 04:00 | EDT | 0.895 |  | 24.081 |  | 5.87 |  | 81.8 |  | 42909.4 |  | 27.61 |  | 7.76 |  | 4.23 |  | 17.16 |  | 8.8 | c, i
61-0206 | 2024-08-08 04:15 | EDT | 0.897 |  | 24.073 |  | 5.79 |  | 80.8 |  | 43170.8 |  | 27.8 |  | 7.76 |  | 4.09 |  | 16.6 |  | 9.4 | c, i
61-0206 | 2024-08-08 04:30 | EDT | 0.895 |  | 23.512 |  | 5.51 |  | 75.9 |  | 42670.6 |  | 27.45 |  | 7.71 |  | 3 |  | 12.22 |  | 5.89 | c, i
61-0206 | 2024-08-08 04:45 | EDT | 0.897 |  | 23.612 |  | 5.58 |  | 77.1 |  | 42796.2 |  | 27.54 |  | 7.72 |  | 2.97 |  | 12.09 |  | 6.03 | c, i
61-0206 | 2024-08-08 05:00 | EDT | 0.899 |  | 23.733 |  | 5.68 |  | 78.7 |  | 42921.9 |  | 27.63 |  | 7.74 |  | 3.17 |  | 12.9 |  | 6.42 | c, i
61-0206 | 2024-08-08 05:15 | EDT | 0.902 |  | 23.826 |  | 5.72 |  | 79.4 |  | 43038.3 |  | 27.71 |  | 7.74 |  | 3.2 |  | 13 |  | 6.41 | c, i
61-0206 | 2024-08-08 05:30 | EDT | 0.903 |  | 23.835 |  | 5.69 |  | 78.9 |  | 43040.3 |  | 27.71 |  | 7.74 |  | 3.14 |  | 12.76 |  | 6.26 | c, i
61-0206 | 2024-08-08 05:45 | EDT | 0.902 |  | 23.769 |  | 5.58 |  | 77.3 |  | 42994.5 |  | 27.68 |  | 7.73 |  | 2.89 |  | 11.74 |  | 5.5 | c, i
61-0206 | 2024-08-08 06:00 | EDT | 0.905 |  | 23.782 |  | 5.58 |  | 77.4 |  | 43016.8 |  | 27.7 |  | 7.73 |  | 2.76 |  | 11.22 |  | 5.3 | c, i
61-0206 | 2024-08-08 06:15 | EDT | 0.906 |  | 23.793 |  | 5.59 |  | 77.5 |  | 43050.7 |  | 27.72 |  | 7.73 |  | 2.62 |  | 10.67 |  | 5.21 | c, i
61-0206 | 2024-08-08 06:30 | EDT | 0.908 |  | 23.828 |  | 5.53 |  | 76.7 |  | 43085.6 |  | 27.74 |  | 7.72 |  | 2.67 |  | 10.88 |  | 5.27 | c, i
61-0206 | 2024-08-08 06:45 | EDT | 0.907 |  | 23.803 |  | 5.53 |  | 76.7 |  | 43084.9 |  | 27.74 |  | 7.72 |  | 2.61 |  | 10.62 |  | 5.11 | c, i
61-0206 | 2024-08-08 07:00 | EDT | 0.909 |  | 23.752 |  | 5.41 |  | 75 |  | 43068.2 |  | 27.73 |  | 7.71 |  | 2.5 |  | 10.19 |  | 5.06 | c, i
61-0206 | 2024-08-08 07:15 | EDT | 0.912 |  | 23.725 |  | 5.35 |  | 74.1 |  | 43059.4 |  | 27.73 |  | 7.7 |  | 2.41 |  | 9.81 |  | 4.71 | c, i
61-0206 | 2024-08-08 07:30 | EDT | 0.913 |  | 23.749 |  | 5.32 |  | 73.7 |  | 43081.8 |  | 27.74 |  | 7.7 |  | 2.35 |  | 9.58 |  | 4.69 | c, i
61-0206 | 2024-08-08 07:45 | EDT | 0.914 |  | 23.73 |  | 5.29 |  | 73.3 |  | 43098.5 |  | 27.75 |  | 7.69 |  | 2.41 |  | 9.82 |  | 4.68 | c, i
61-0206 | 2024-08-08 08:00 | EDT | 0.914 |  | 23.719 |  | 5.29 |  | 73.4 |  | 43118.7 |  | 27.77 |  | 7.69 |  | 2.32 |  | 9.47 |  | 4.45 | c, i
61-0206 | 2024-08-08 08:15 | EDT | 0.915 |  | 23.705 |  | 5.32 |  | 73.7 |  | 43126.2 |  | 27.77 |  | 7.69 |  | 2.35 |  | 9.6 |  | 4.67 | c, i
61-0206 | 2024-08-08 08:30 | EDT | 0.916 |  | 23.684 |  | 5.36 |  | 74.2 |  | 43138.2 |  | 27.78 |  | 7.69 |  | 2.4 |  | 9.77 |  | 4.89 | c, i
61-0206 | 2024-08-08 08:45 | EDT | 0.916 |  | 23.57 |  | 5.39 |  | 74.4 |  | 43115.2 |  | 27.77 |  | 7.69 |  | 2.39 |  | 9.74 |  | 4.78 | c, i
61-0206 | 2024-08-08 09:00 | EDT | 0.918 |  | 23.464 |  | 5.25 |  | 72.4 |  | 43095.7 |  | 27.76 |  | 7.67 |  | 1.88 |  | 7.7 |  | 3.58 | c, i
61-0206 | 2024-08-08 09:15 | EDT | 0.921 |  | 23.514 |  | 5.27 |  | 72.7 |  | 43162.6 |  | 27.8 |  | 7.67 |  | 1.75 |  | 7.15 |  | 3.4 | c, i
61-0206 | 2024-08-08 09:30 | EDT | 0.92 |  | 23.455 |  | 5.38 |  | 74.2 |  | 43066.7 |  | 27.74 |  | 7.68 |  | 1.95 |  | 7.97 |  | 3.8 | c, i
61-0206 | 2024-08-08 09:45 | EDT | 0.921 |  | 23.459 |  | 5.43 |  | 74.9 |  | 43095.8 |  | 27.76 |  | 7.69 |  | 2.07 |  | 8.46 |  | 4.11 | c, i
61-0206 | 2024-08-08 10:00 | EDT | 0.922 |  | 23.476 |  | 5.47 |  | 75.4 |  | 43126.9 |  | 27.78 |  | 7.69 |  | 2.05 |  | 8.37 |  | 4.19 | c, i
61-0206 | 2024-08-08 10:15 | EDT | 0.926 |  | 23.457 |  | 5.48 |  | 75.6 |  | 43128.1 |  | 27.78 |  | 7.69 |  | 2 |  | 8.16 |  | 3.93 | c, i
61-0206 | 2024-08-08 10:30 | EDT | 0.926 |  | 23.489 |  | 5.51 |  | 76 |  | 43178.7 |  | 27.82 |  | 7.69 |  | 2.07 |  | 8.48 |  | 4.08 | c, i
61-0206 | 2024-08-08 10:45 | EDT | 0.925 |  | 23.515 |  | 5.53 |  | 76.4 |  | 43195.2 |  | 27.83 |  | 7.7 |  | 2 |  | 8.16 |  | 4.11 | c, i
61-0206 | 2024-08-08 11:00 | EDT | 0.926 |  | 23.53 |  | 5.5 |  | 76 |  | 43201.3 |  | 27.83 |  | 7.69 |  | 1.92 |  | 7.84 |  | 3.93 | c, i
61-0206 | 2024-08-08 11:15 | EDT | 0.928 |  | 23.55 |  | 5.59 |  | 77.3 |  | 43205.8 |  | 27.83 |  | 7.7 |  | 2.02 |  | 8.24 |  | 4.07 | c, i
61-0206 | 2024-08-08 11:30 | EDT | 0.927 |  | 23.555 |  | 5.62 |  | 77.7 |  | 43183.4 |  | 27.82 |  | 7.7 |  | 2.19 |  | 8.94 |  | 4.49 | c, i
61-0206 | 2024-08-08 11:45 | EDT | 0.927 |  | 23.544 |  | 5.61 |  | 77.5 |  | 43159.3 |  | 27.8 |  | 7.7 |  | 2.2 |  | 8.98 |  | 4.38 | c, i
61-0206 | 2024-08-08 12:00 | EDT | 0.927 |  | 23.551 |  | 5.65 |  | 78 |  | 43163.1 |  | 27.8 |  | 7.7 |  | 2.26 |  | 9.24 |  | 4.49 | c, i
61-0206 | 2024-08-08 12:15 | EDT | 0.928 |  | 23.555 |  | 5.66 |  | 78.2 |  | 43165.6 |  | 27.81 |  | 7.71 |  | 2.27 |  | 9.25 |  | 4.5 | c, i
61-0206 | 2024-08-08 12:30 | EDT | 0.924 |  | 23.546 |  | 5.67 |  | 78.4 |  | 43148.9 |  | 27.79 |  | 7.71 |  | 2.25 |  | 9.2 |  | 4.5 | c, i
61-0206 | 2024-08-08 12:45 | EDT | 0.925 |  | 23.545 |  | 5.72 |  | 79 |  | 43152.8 |  | 27.8 |  | 7.71 |  | 2.31 |  | 9.43 |  | 4.62 | c, i
61-0206 | 2024-08-08 13:00 | EDT | 0.923 |  | 23.548 |  | 5.8 |  | 80.1 |  | 43140.5 |  | 27.79 |  | 7.72 |  | 2.53 |  | 10.31 |  | 4.94 | c, i
61-0206 | 2024-08-08 13:15 | EDT | 0.923 |  | 23.556 |  | 5.79 |  | 80 |  | 43123.3 |  | 27.78 |  | 7.71 |  | 2.59 |  | 10.54 |  | 5.1 | c, i
61-0206 | 2024-08-08 13:30 | EDT | 0.922 |  | 23.637 |  | 6.1 |  | 84.4 |  | 43127.4 |  | 27.78 |  | 7.75 |  | 3.41 |  | 13.86 |  | 7.02 | c, i
61-0206 | 2024-08-08 13:45 | EDT | 0.922 |  | 23.667 |  | 6.12 |  | 84.7 |  | 43126 |  | 27.78 |  | 7.75 |  | 3.27 |  | 13.28 |  | 6.67 | c, i
61-0206 | 2024-08-08 14:00 | EDT | 0.923 |  | 23.661 |  | 6.08 |  | 84.1 |  | 43124.3 |  | 27.77 |  | 7.75 |  | 3.05 |  | 12.4 |  | 6.37 | c, i
61-0206 | 2024-08-08 14:15 | EDT | 0.921 |  | 23.712 |  | 6.13 |  | 84.9 |  | 43143.5 |  | 27.79 |  | 7.76 |  | 2.98 |  | 12.13 |  | 6.56 | c, i
61-0206 | 2024-08-08 14:30 | EDT | 0.921 |  | 23.742 |  | 6.14 |  | 85.1 |  | 43153.6 |  | 27.79 |  | 7.76 |  | 2.95 |  | 12.01 |  | 6.24 | c, i
61-0206 | 2024-08-08 14:45 | EDT | 0.919 |  | 23.76 |  | 6.16 |  | 85.4 |  | 43175.3 |  | 27.81 |  | 7.76 |  | 2.95 |  | 12 |  | 6.43 | c, i
61-0206 | 2024-08-08 15:00 | EDT | 0.918 |  | 23.77 |  | 6.19 |  | 85.8 |  | 43181.2 |  | 27.81 |  | 7.77 |  | 3.09 |  | 12.56 |  | 6.59 | c, i
61-0206 | 2024-08-08 15:15 | EDT | 0.916 |  | 23.776 |  | 6.31 |  | 87.5 |  | 43176.4 |  | 27.81 |  | 7.78 |  | 3.25 |  | 13.19 |  | 7.16 | c, i
61-0206 | 2024-08-08 15:30 | EDT | 0.918 |  | 23.797 |  | 6.37 |  | 88.5 |  | 43163.9 |  | 27.8 |  | 7.78 |  | 3.21 |  | 13.06 |  | 7.04 | c, i
61-0206 | 2024-08-08 15:45 | EDT | 0.917 |  | 23.819 |  | 6.46 |  | 89.7 |  | 43167.2 |  | 27.8 |  | 7.79 |  | 3.35 |  | 13.6 |  | 7.34 | c, i
61-0206 | 2024-08-08 16:00 | EDT | 0.918 |  | 23.835 |  | 6.47 |  | 89.8 |  | 43173 |  | 27.81 |  | 7.8 |  | 3.53 |  | 14.34 |  | 7.42 | c, i
61-0206 | 2024-08-08 16:15 | EDT | 0.918 |  | 23.846 |  | 6.53 |  | 90.8 |  | 43192.8 |  | 27.82 |  | 7.8 |  | 3.95 |  | 16.01 |  | 8.34 | c, i
61-0206 | 2024-08-08 16:30 | EDT | 0.918 |  | 23.86 |  | 6.53 |  | 90.8 |  | 43206.2 |  | 27.83 |  | 7.8 |  | 4 |  | 16.22 |  | 8.5 | c, i
61-0206 | 2024-08-08 16:45 | EDT | 0.917 |  | 23.847 |  | 6.46 |  | 89.7 |  | 43204.9 |  | 27.83 |  | 7.8 |  | 3.98 |  | 16.13 |  | 8.15 | c, i
61-0206 | 2024-08-08 17:00 | EDT | 0.917 |  | 23.866 |  | 6.55 |  | 91.1 |  | 43236 |  | 27.85 |  | 7.81 |  | 4.35 |  | 17.65 |  | 9.38 | c, i
61-0206 | 2024-08-08 17:15 | EDT | 0.917 |  | 23.912 |  | 6.67 |  | 92.8 |  | 43268.9 |  | 27.87 |  | 7.82 |  | 5.8 |  | 23.46 |  | 12.31 | c, i
61-0206 | 2024-08-08 17:30 | EDT | 0.916 |  | 23.826 |  | 6.51 |  | 90.4 |  | 43210.8 |  | 27.83 |  | 7.8 |  | 3.94 |  | 15.98 |  | 8.01 | c, i
61-0206 | 2024-08-08 17:45 | EDT | 0.916 |  | 23.832 |  | 6.53 |  | 90.7 |  | 43218 |  | 27.84 |  | 7.8 |  | 6.17 |  | 24.96 |  | 10.56 | c, i
61-0206 | 2024-08-08 18:00 | EDT | 0.92 |  | 23.806 |  | 6.47 |  | 89.8 |  | 43218 |  | 27.84 |  | 7.8 |  | 4.59 |  | 18.6 |  | 9.66 | c, i
61-0206 | 2024-08-08 18:15 | EDT | 0.917 |  | 23.781 |  | 6.39 |  | 88.7 |  | 43219.3 |  | 27.84 |  | 7.79 |  | 4.46 |  | 18.07 |  | 8.95 | c, i
61-0206 | 2024-08-08 18:30 | EDT | 0.918 |  | 23.74 |  | 6.21 |  | 86.1 |  | 43218.9 |  | 27.84 |  | 7.77 |  | 4.41 |  | 17.87 |  | 8.76 | c, i
61-0206 | 2024-08-08 18:45 | EDT | 0.919 |  | 23.725 |  | 6.2 |  | 86 |  | 43218.6 |  | 27.84 |  | 7.77 |  | 4.07 |  | 16.52 |  | 8.61 | c, i
61-0206 | 2024-08-08 19:00 | EDT | 0.921 |  | 23.738 |  | 6.19 |  | 85.9 |  | 43228.5 |  | 27.85 |  | 7.77 |  | 3.96 |  | 16.07 |  | 8.21 | c, i
61-0206 | 2024-08-08 19:15 | EDT | 0.918 |  | 23.711 |  | 6.24 |  | 86.5 |  | 43222.8 |  | 27.84 |  | 7.77 |  | 4.24 |  | 17.19 |  | 8.56 | c, i
61-0206 | 2024-08-08 19:30 | EDT | 0.92 |  | 23.714 |  | 6.21 |  | 86 |  | 43222.8 |  | 27.84 |  | 7.77 |  | 4.63 |  | 18.79 |  | 9.63 | c, i
61-0206 | 2024-08-08 19:45 | EDT | 0.921 |  | 23.71 |  | 6.27 |  | 86.9 |  | 43229.9 |  | 27.85 |  | 7.77 |  | 4.33 |  | 17.54 |  | 8.78 | c, i
61-0206 | 2024-08-08 20:00 | EDT | 0.92 |  | 23.687 |  | 6.31 |  | 87.4 |  | 43221.4 |  | 27.84 |  | 7.78 |  | 4.18 |  | 16.95 |  | 8.82 | c, i
61-0206 | 2024-08-08 20:15 | EDT | 0.92 |  | 23.684 |  | 6.3 |  | 87.3 |  | 43215.2 |  | 27.84 |  | 7.78 |  | 3.9 |  | 15.82 |  | 7.9 | c, i
61-0206 | 2024-08-08 20:30 | EDT | 0.918 |  | 23.657 |  | 6.33 |  | 87.7 |  | 43214.1 |  | 27.84 |  | 7.78 |  | 3.97 |  | 16.12 |  | 8.1 | c, i
61-0206 | 2024-08-08 20:45 | EDT | 0.919 |  | 23.645 |  | 6.31 |  | 87.4 |  | 43216.8 |  | 27.84 |  | 7.78 |  | 4.02 |  | 16.33 |  | 8.23 | c, i
61-0206 | 2024-08-08 21:00 | EDT | 0.921 |  | 23.66 |  | 6.3 |  | 87.3 |  | 43220.5 |  | 27.84 |  | 7.78 |  | 3.7 |  | 15.04 |  | 7.54 | c, i
61-0206 | 2024-08-08 21:15 | EDT | 0.921 |  | 23.658 |  | 6.36 |  | 88.1 |  | 43216.7 |  | 27.84 |  | 7.78 |  | 3.54 |  | 14.38 |  | 7.45 | c, i
61-0206 | 2024-08-08 21:30 | EDT | 0.922 |  | 23.647 |  | 6.37 |  | 88.2 |  | 43212.6 |  | 27.84 |  | 7.78 |  | 3.59 |  | 14.56 |  | 7.48 | c, i
61-0206 | 2024-08-08 21:45 | EDT | 0.924 |  | 23.643 |  | 6.37 |  | 88.2 |  | 43214.7 |  | 27.84 |  | 7.78 |  | 3.6 |  | 14.62 |  | 7.28 | c, i
61-0206 | 2024-08-08 22:00 | EDT | 0.919 |  | 23.622 |  | 6.34 |  | 87.7 |  | 43223.5 |  | 27.85 |  | 7.78 |  | 3.44 |  | 13.97 |  | 7.21 | c, i
61-0206 | 2024-08-08 22:15 | EDT | 0.922 |  | 23.614 |  | 6.3 |  | 87.1 |  | 43228.6 |  | 27.85 |  | 7.77 |  | 3.38 |  | 13.73 |  | 6.96 | c, i
61-0206 | 2024-08-08 22:30 | EDT | 0.92 |  | 23.58 |  | 6.29 |  | 86.9 |  | 43229.9 |  | 27.85 |  | 7.77 |  | 3.35 |  | 13.61 |  | 6.77 | c, i
61-0206 | 2024-08-08 22:45 | EDT | 0.919 |  | 23.561 |  | 6.23 |  | 86.1 |  | 43242.6 |  | 27.86 |  | 7.77 |  | 3.27 |  | 13.28 |  | 6.75 | c, i
61-0206 | 2024-08-08 23:00 | EDT | 0.917 |  | 23.547 |  | 6.2 |  | 85.7 |  | 43247.1 |  | 27.86 |  | 7.76 |  | 3.24 |  | 13.15 |  | 6.82 | c, i
61-0206 | 2024-08-08 23:15 | EDT | 0.917 |  | 23.535 |  | 6.17 |  | 85.3 |  | 43257.4 |  | 27.87 |  | 7.76 |  | 3.33 |  | 13.53 |  | 6.43 | c, i
61-0206 | 2024-08-08 23:30 | EDT | 0.915 |  | 23.506 |  | 6.08 |  | 84 |  | 43271.6 |  | 27.88 |  | 7.75 |  | 3.08 |  | 12.52 |  | 5.76 | c, i
61-0206 | 2024-08-08 23:45 | EDT | 0.916 |  | 23.473 |  | 6.09 |  | 84 |  | 43281.3 |  | 27.89 |  | 7.75 |  | 3.08 |  | 12.53 |  | 6.19 | c, i
61-0206 | 2024-08-09 | EDT | 0.914 |  | 23.458 |  | 6.08 |  | 83.9 |  | 43277.7 |  | 27.89 |  | 7.75 |  | 3.32 |  | 13.48 |  | 6.45 | c, i
61-0206 | 2024-08-09 00:15 | EDT | 0.914 |  | 23.473 |  | 6.01 |  | 83 |  | 43284 |  | 27.89 |  | 7.75 |  | 3.27 |  | 13.28 |  | 6.41 | c, i
61-0206 | 2024-08-09 00:30 | EDT | 0.913 |  | 23.475 |  | 6.06 |  | 83.6 |  | 43286.9 |  | 27.89 |  | 7.75 |  | 3.24 |  | 13.17 |  | 6.5 | c, i
61-0206 | 2024-08-09 00:45 | EDT | 0.912 |  | 23.509 |  | 6.07 |  | 83.9 |  | 43289.5 |  | 27.9 |  | 7.75 |  | 3.58 |  | 14.53 |  | 7.14 | c, i
61-0206 | 2024-08-09 01:00 | EDT | 0.911 |  | 23.522 |  | 6.11 |  | 84.4 |  | 43288.5 |  | 27.89 |  | 7.76 |  | 3.52 |  | 14.32 |  | 7.02 | c, i
61-0206 | 2024-08-09 01:15 | EDT | 0.906 |  | 23.556 |  | 6.29 |  | 86.9 |  | 43147.9 |  | 27.79 |  | 7.78 |  | 4.18 |  | 16.94 |  | 8.67 | c, i
61-0206 | 2024-08-09 01:30 | EDT | 0.905 |  | 23.497 |  | 6.04 |  | 83.3 |  | 43178.5 |  | 27.82 |  | 7.75 |  | 4.07 |  | 16.53 |  | 8.45 | c, i
61-0206 | 2024-08-09 01:45 | EDT | 0.903 |  | 23.42 |  | 5.94 |  | 81.8 |  | 43184.4 |  | 27.82 |  | 7.74 |  | 3.88 |  | 15.76 |  | 7.94 | c, i
61-0206 | 2024-08-09 02:00 | EDT | 0.902 |  | 23.375 |  | 5.88 |  | 81 |  | 43223.8 |  | 27.85 |  | 7.73 |  | 3.61 |  | 14.67 |  | 7.37 | c, i
61-0206 | 2024-08-09 02:15 | EDT | 0.902 |  | 23.322 |  | 5.87 |  | 80.9 |  | 43173.2 |  | 27.82 |  | 7.72 |  | 3.42 |  | 13.87 |  | 6.77 | c, i
61-0206 | 2024-08-09 02:30 | EDT | 0.898 |  | 23.255 |  | 5.92 |  | 81.3 |  | 42947.2 |  | 27.65 |  | 7.73 |  | 3.56 |  | 14.44 |  | 7.33 | c, i
61-0206 | 2024-08-09 02:45 | EDT | 0.897 |  | 23.696 |  | 5.99 |  | 82.9 |  | 43093.2 |  | 27.75 |  | 7.77 |  | 5.46 |  | 22.1 |  | 12.1 | c, i
61-0206 | 2024-08-09 03:00 | EDT | 0.896 |  | 23.666 |  | 6.07 |  | 84 |  | 43007.7 |  | 27.69 |  | 7.77 |  | 5.77 |  | 23.34 |  | 12.93 | c, i
61-0206 | 2024-08-09 03:15 | EDT | 0.894 |  | 23.646 |  | 6.12 |  | 84.7 |  | 43063 |  | 27.73 |  | 7.78 |  | 5.31 |  | 21.5 |  | 11.75 | c, i
61-0206 | 2024-08-09 03:30 | EDT | 0.892 |  | 23.622 |  | 6.03 |  | 83.4 |  | 43102.6 |  | 27.76 |  | 7.77 |  | 5.05 |  | 20.46 |  | 11.02 | c, i
61-0206 | 2024-08-09 03:45 | EDT | 0.89 |  | 23.616 |  | 6.03 |  | 83.5 |  | 43121.6 |  | 27.77 |  | 7.76 |  | 5.08 |  | 20.59 |  | 10.98 | c, i
61-0206 | 2024-08-09 04:00 | EDT | 0.888 |  | 23.583 |  | 6.01 |  | 83.2 |  | 43147.1 |  | 27.79 |  | 7.75 |  | 4.62 |  | 18.72 |  | 10.11 | c, i
61-0206 | 2024-08-09 04:15 | EDT | 0.886 |  | 23.501 |  | 5.94 |  | 82 |  | 43017.3 |  | 27.7 |  | 7.75 |  | 4.37 |  | 17.74 |  | 9.75 | c, i
61-0206 | 2024-08-09 04:30 | EDT | 0.885 |  | 23.248 |  | 5.84 |  | 80.2 |  | 42786.4 |  | 27.54 |  | 7.72 |  | 3.77 |  | 15.32 |  | 7.86 | c, i
61-0206 | 2024-08-09 04:45 | EDT | 0.884 |  | 23.261 |  | 5.82 |  | 79.9 |  | 42908.8 |  | 27.63 |  | 7.71 |  | 3.47 |  | 14.09 |  | 7.48 | c, i
61-0206 | 2024-08-09 05:00 | EDT | 0.883 |  | 23.16 |  | 5.74 |  | 78.7 |  | 42766.2 |  | 27.53 |  | 7.71 |  | 3.14 |  | 12.79 |  | 6.54 | c, i
61-0206 | 2024-08-09 05:15 | EDT | 0.882 |  | 23.211 |  | 5.65 |  | 77.6 |  | 42807.9 |  | 27.56 |  | 7.71 |  | 3.31 |  | 13.47 |  | 6.69 | c, i
61-0206 | 2024-08-09 05:30 | EDT | 0.883 |  | 23.254 |  | 5.71 |  | 78.3 |  | 42856.2 |  | 27.59 |  | 7.72 |  | 3.26 |  | 13.26 |  | 6.68 | c, i
61-0206 | 2024-08-09 05:45 | EDT | 0.882 |  | 23.275 |  | 5.78 |  | 79.4 |  | 42866.2 |  | 27.6 |  | 7.72 |  | 3.59 |  | 14.57 |  | 7.28 | c, i
61-0206 | 2024-08-09 06:00 | EDT | 0.881 |  | 23.257 |  | 5.73 |  | 78.7 |  | 42880.1 |  | 27.61 |  | 7.72 |  | 3.33 |  | 13.54 |  | 6.76 | c, i
61-0206 | 2024-08-09 06:15 | EDT | 0.882 |  | 23.261 |  | 5.76 |  | 79 |  | 42890.9 |  | 27.61 |  | 7.72 |  | 3.11 |  | 12.63 |  | 6.12 | c, i
61-0206 | 2024-08-09 06:30 | EDT | 0.882 |  | 23.276 |  | 5.69 |  | 78.2 |  | 42912.8 |  | 27.63 |  | 7.72 |  | 3.16 |  | 12.85 |  | 6.45 | c, i
61-0206 | 2024-08-09 06:45 | EDT | 0.882 |  | 23.299 |  | 5.56 |  | 76.4 |  | 42928.8 |  | 27.64 |  | 7.71 |  | 3.11 |  | 12.66 |  | 6.38 | c, i
61-0206 | 2024-08-09 07:00 | EDT | 0.881 |  | 23.339 |  | 5.6 |  | 77.1 |  | 42964.1 |  | 27.66 |  | 7.72 |  | 3.27 |  | 13.27 |  | 6.69 | c, i
61-0206 | 2024-08-09 07:15 | EDT | 0.88 |  | 23.336 |  | 5.2 |  | 71.5 |  | 42963.7 |  | 27.66 |  | 7.7 |  | 3.09 |  | 12.57 |  | 6.59 | c, i
61-0206 | 2024-08-09 07:30 | EDT | 0.88 |  | 23.343 |  | 5.36 |  | 73.7 |  | 42980.9 |  | 27.68 |  | 7.7 |  | 3.09 |  | 12.58 |  | 6.47 | c, i
61-0206 | 2024-08-09 07:45 | EDT | 0.879 |  | 23.336 |  | 5.45 |  | 75 |  | 42981.3 |  | 27.68 |  | 7.71 |  | 3.11 |  | 12.66 |  | 6.55 | c, i
61-0206 | 2024-08-09 08:00 | EDT | 0.88 |  | 23.319 |  | 5.66 |  | 77.8 |  | 42972.3 |  | 27.67 |  | 7.72 |  | 2.97 |  | 12.09 |  | 5.98 | c, i
61-0206 | 2024-08-09 08:15 | EDT | 0.879 |  | 23.275 |  | 5.76 |  | 79.2 |  | 42956.9 |  | 27.66 |  | 7.72 |  | 2.77 |  | 11.27 |  | 5.43 | c, i
61-0206 | 2024-08-09 08:30 | EDT | 0.879 |  | 23.214 |  | 5.78 |  | 79.3 |  | 42923.1 |  | 27.64 |  | 7.71 |  | 2.52 |  | 10.27 |  | 5 | c, i
61-0206 | 2024-08-09 08:45 | EDT | 0.876 |  | 23.164 |  | 5.7 |  | 78.2 |  | 42898.7 |  | 27.62 |  | 7.7 |  | 2.25 |  | 9.18 |  | 4.53 | c, i
61-0206 | 2024-08-09 09:00 | EDT | 0.873 |  | 23.228 |  | 5.73 |  | 78.7 |  | 42986.7 |  | 27.68 |  | 7.7 |  | 2.21 |  | 9.03 |  | 4.58 | c, i
61-0206 | 2024-08-09 09:15 | EDT | 0.872 |  | 23.237 |  | 5.85 |  | 80.3 |  | 42933.2 |  | 27.64 |  | 7.71 |  | 2.23 |  | 9.1 |  | 4.63 | c, i
61-0206 | 2024-08-09 09:30 | EDT | 0.868 |  | 23.263 |  | 5.84 |  | 80.2 |  | 42972.3 |  | 27.67 |  | 7.71 |  | 2.07 |  | 8.44 |  | 4.21 | c, i
61-0206 | 2024-08-09 09:45 | EDT | 0.867 |  | 23.277 |  | 5.81 |  | 79.8 |  | 43011.5 |  | 27.7 |  | 7.7 |  | 1.67 |  | 6.83 |  | 3.44 | c, i
61-0206 | 2024-08-09 10:00 | EDT | 0.868 |  | 23.296 |  | 5.8 |  | 79.8 |  | 43031.2 |  | 27.71 |  | 7.7 |  | 1.8 |  | 7.37 |  | 3.59 | c, i
61-0206 | 2024-08-09 10:15 | EDT | 0.87 |  | 23.346 |  | 5.85 |  | 80.5 |  | 43026.4 |  | 27.71 |  | 7.71 |  | 1.67 |  | 6.86 |  | 3.19 | c, i
61-0206 | 2024-08-09 10:30 | EDT | 0.868 |  | 23.417 |  | 5.92 |  | 81.6 |  | 43029.4 |  | 27.71 |  | 7.71 |  | 1.58 |  | 6.49 |  | 3.11 | c, i
61-0206 | 2024-08-09 10:45 | EDT | 0.866 |  | 23.403 |  | 5.93 |  | 81.6 |  | 43039.1 |  | 27.72 |  | 7.71 |  | 1.8 |  | 7.37 |  | 3.47 | c, i
61-0206 | 2024-08-09 11:00 | EDT | 0.867 |  | 23.448 |  | 5.99 |  | 82.6 |  | 43056.5 |  | 27.73 |  | 7.72 |  | 1.8 |  | 7.38 |  | 3.44 | c, i
61-0206 | 2024-08-09 11:15 | EDT | 0.862 |  | 23.474 |  | 6 |  | 82.7 |  | 43093.9 |  | 27.76 |  | 7.72 |  | 1.62 |  | 6.65 |  | 3.16 | c, i
61-0206 | 2024-08-09 11:30 | EDT | 0.85 |  | 23.513 |  | 6.02 |  | 83.1 |  | 43127.7 |  | 27.78 |  | 7.72 |  | 1.62 |  | 6.64 |  | 3.22 | c, i
61-0206 | 2024-08-09 11:45 | EDT | 0.843 |  | 23.446 |  | 5.93 |  | 81.8 |  | 43168.8 |  | 27.81 |  | 7.71 |  | 1.67 |  | 6.85 |  | 3.34 | c, i
61-0206 | 2024-08-09 12:00 | EDT | 0.855 |  | 23.559 |  | 5.92 |  | 81.9 |  | 43246.4 |  | 27.86 |  | 7.71 |  | 1.63 |  | 6.67 |  | 3.21 | c, i
61-0206 | 2024-08-09 12:15 | EDT | 0.843 |  | 23.587 |  | 5.89 |  | 81.5 |  | 43273.5 |  | 27.88 |  | 7.71 |  | 1.54 |  | 6.34 |  | 2.98 | c, i
61-0206 | 2024-08-09 12:30 | EDT | 0.838 |  | 23.567 |  | 5.9 |  | 81.5 |  | 43276.1 |  | 27.88 |  | 7.71 |  | 1.8 |  | 7.38 |  | 3.64 | c, i
61-0206 | 2024-08-09 12:45 | EDT | 0.837 |  | 23.562 |  | 5.92 |  | 81.8 |  | 43296.1 |  | 27.9 |  | 7.71 |  | 1.99 |  | 8.12 |  | 3.8 | c, i
61-0206 | 2024-08-09 13:00 | EDT | 0.839 |  | 23.573 |  | 5.94 |  | 82.2 |  | 43342.9 |  | 27.93 |  | 7.71 |  | 1.8 |  | 7.39 |  | 3.48 | c, i
61-0206 | 2024-08-09 13:15 | EDT | 0.827 |  | 23.666 |  | 6.13 |  | 85 |  | 43355 |  | 27.94 |  | 7.73 |  | 2.26 |  | 9.22 |  | 4.42 | c, i
61-0206 | 2024-08-09 13:30 | EDT | 0.842 |  | 23.655 |  | 6.15 |  | 85.2 |  | 43449.6 |  | 28.01 |  | 7.73 |  | 2.56 |  | 10.43 |  | 5.2 | c, i
61-0206 | 2024-08-09 13:45 | EDT | 0.822 |  | 23.594 |  | 5.94 |  | 82.2 |  | 43482.8 |  | 28.03 |  | 7.72 |  | 2.08 |  | 8.5 |  | 4.15 | c, i
61-0206 | 2024-08-09 14:00 | EDT | 0.809 |  | 23.657 |  | 6.11 |  | 84.7 |  | 43540.4 |  | 28.07 |  | 7.73 |  | 2.57 |  | 10.46 |  | 5.12 | c, i
61-0206 | 2024-08-09 14:15 | EDT | 0.812 |  | 23.703 |  | 6.27 |  | 87.1 |  | 43563.1 |  | 28.09 |  | 7.75 |  | 2.9 |  | 11.81 |  | 5.95 | c, i
61-0206 | 2024-08-09 14:30 | EDT | 0.82 |  | 23.735 |  | 6.37 |  | 88.5 |  | 43585.8 |  | 28.1 |  | 7.76 |  | 3.14 |  | 12.76 |  | 6.57 | c, i
61-0206 | 2024-08-09 14:45 | EDT | 0.814 |  | 23.721 |  | 6.28 |  | 87.1 |  | 43601.3 |  | 28.12 |  | 7.75 |  | 3.09 |  | 12.55 |  | 6.42 | c, i
61-0206 | 2024-08-09 15:00 | EDT | 0.809 |  | 23.76 |  | 6.32 |  | 87.8 |  | 43618.9 |  | 28.13 |  | 7.76 |  | 3.29 |  | 13.36 |  | 6.96 | c, i
61-0206 | 2024-08-09 15:15 | EDT | 0.795 |  | 23.819 |  | 6.34 |  | 88.2 |  | 43627.3 |  | 28.13 |  | 7.76 |  | 3.22 |  | 13.08 |  | 6.9 | c, i
61-0206 | 2024-08-09 15:30 | EDT | 0.807 |  | 23.868 |  | 6.41 |  | 89.2 |  | 43628.1 |  | 28.13 |  | 7.76 |  | 3.31 |  | 13.44 |  | 7.07 | c, i
61-0206 | 2024-08-09 15:45 | EDT | 0.793 |  | 23.918 |  | 6.44 |  | 89.7 |  | 43620.4 |  | 28.13 |  | 7.77 |  | 3.37 |  | 13.69 |  | 7.34 | c, i
61-0206 | 2024-08-09 16:00 | EDT | 0.797 |  | 23.933 |  | 6.46 |  | 90 |  | 43598.5 |  | 28.11 |  | 7.77 |  | 3.35 |  | 13.63 |  | 7.72 | c, i
61-0206 | 2024-08-09 16:15 | EDT | 0.805 |  | 23.971 |  | 6.43 |  | 89.6 |  | 43550.1 |  | 28.07 |  | 7.76 |  | 3.49 |  | 14.16 |  | 7.65 | c, i
61-0206 | 2024-08-09 16:30 | EDT | 0.815 |  | 24.01 |  | 6.53 |  | 91.1 |  | 43514.3 |  | 28.05 |  | 7.77 |  | 3.53 |  | 14.36 |  | 7.8 | c, i
61-0206 | 2024-08-09 16:45 | EDT | 0.799 |  | 24.038 |  | 6.52 |  | 91 |  | 43476 |  | 28.02 |  | 7.77 |  | 3.4 |  | 13.83 |  | 7.44 | c, i
61-0206 | 2024-08-09 17:00 | EDT | 0.81 |  | 24.05 |  | 6.53 |  | 91.2 |  | 43481.4 |  | 28.02 |  | 7.77 |  | 3.62 |  | 14.7 |  | 7.86 | c, i
61-0206 | 2024-08-09 17:15 | EDT | 0.798 |  | 24.064 |  | 6.57 |  | 91.8 |  | 43463.2 |  | 28.01 |  | 7.77 |  | 3.56 |  | 14.45 |  | 7.58 | c, i
61-0206 | 2024-08-09 17:30 | EDT | 0.799 |  | 24.071 |  | 6.61 |  | 92.3 |  | 43478.8 |  | 28.02 |  | 7.78 |  | 3.6 |  | 14.61 |  | 7.87 | c, i
61-0206 | 2024-08-09 17:45 | EDT | 0.806 |  | 24.058 |  | 6.72 |  | 93.9 |  | 43608.1 |  | 28.11 |  | 7.79 |  | 3.97 |  | 16.13 |  | 8.58 | c, i
61-0206 | 2024-08-09 18:00 | EDT | 0.792 |  | 23.96 |  | 6.7 |  | 93.5 |  | 43778.9 |  | 28.24 |  | 7.79 |  | 3.85 |  | 15.62 |  | 8.28 | c, i
61-0206 | 2024-08-09 18:15 | EDT | 0.794 |  | 23.83 |  | 6.7 |  | 93.4 |  | 43979 |  | 28.38 |  | 7.79 |  | 3.31 |  | 13.46 |  | 7.04 | c, i
61-0206 | 2024-08-09 18:30 | EDT | 0.801 |  | 23.838 |  | 6.63 |  | 92.4 |  | 43897.4 |  | 28.33 |  | 7.78 |  | 3.27 |  | 13.3 |  | 6.52 | c, i
61-0206 | 2024-08-09 18:45 | EDT | 0.797 |  | 23.87 |  | 6.63 |  | 92.4 |  | 43832.1 |  | 28.28 |  | 7.78 |  | 3.38 |  | 13.72 |  | 6.86 | c, i
61-0206 | 2024-08-09 19:00 | EDT | 0.79 |  | 23.897 |  | 6.65 |  | 92.7 |  | 43797.2 |  | 28.25 |  | 7.78 |  | 3.57 |  | 14.48 |  | 7.28 | c, i
61-0206 | 2024-08-09 19:15 | EDT | 0.798 |  | 23.889 |  | 6.53 |  | 91 |  | 43746.5 |  | 28.22 |  | 7.77 |  | 3.51 |  | 14.24 |  | 6.72 | c, i
61-0206 | 2024-08-09 19:30 | EDT | 0.805 |  | 23.842 |  | 6.43 |  | 89.5 |  | 43802.7 |  | 28.26 |  | 7.76 |  | 3.68 |  | 14.93 |  | 6.54 | c, i
61-0206 | 2024-08-09 19:45 | EDT | 0.795 |  | 23.817 |  | 6.5 |  | 90.5 |  | 43880.8 |  | 28.31 |  | 7.77 |  | 3.36 |  | 13.66 |  | 6.47 | c, i
61-0206 | 2024-08-09 20:00 | EDT | 0.805 |  | 23.751 |  | 6.57 |  | 91.5 |  | 44043.9 |  | 28.43 |  | 7.78 |  | 3.26 |  | 13.26 |  | 6.71 | c, i
61-0206 | 2024-08-09 20:15 | EDT | 0.81 |  | 23.747 |  | 6.6 |  | 91.9 |  | 44067.2 |  | 28.45 |  | 7.78 |  | 3.6 |  | 14.63 |  | 7.05 | c, i
61-0206 | 2024-08-09 20:30 | EDT | 0.793 |  | 23.571 |  | 6.71 |  | 93.3 |  | 44440.9 |  | 28.72 |  | 7.8 |  | 3.56 |  | 14.44 |  | 7.04 | c, i
61-0206 | 2024-08-09 20:45 | EDT | 0.789 |  | 23.675 |  | 6.88 |  | 95.8 |  | 44297.8 |  | 28.62 |  | 7.81 |  | 3.78 |  | 15.35 |  | 7.46 | c, i
61-0206 | 2024-08-09 21:00 | EDT | 0.791 |  | 23.746 |  | 6.96 |  | 97 |  | 44182.6 |  | 28.53 |  | 7.82 |  | 3.65 |  | 14.82 |  | 7.74 | c, i
61-0206 | 2024-08-09 21:15 | EDT | 0.799 |  | 23.787 |  | 6.99 |  | 97.4 |  | 44108.2 |  | 28.48 |  | 7.82 |  | 3.92 |  | 15.89 |  | 7.9 | c, i
61-0206 | 2024-08-09 21:30 | EDT | 0.791 |  | 23.81 |  | 7 |  | 97.6 |  | 44055.3 |  | 28.44 |  | 7.82 |  | 3.87 |  | 15.71 |  | 7.74 | c, i
61-0206 | 2024-08-09 21:45 | EDT | 0.788 |  | 23.832 |  | 7.01 |  | 97.6 |  | 43973.3 |  | 28.38 |  | 7.82 |  | 3.94 |  | 16 |  | 7.92 | c, i
61-0206 | 2024-08-09 22:00 | EDT | 0.782 |  | 23.847 |  | 6.98 |  | 97.3 |  | 43969.1 |  | 28.38 |  | 7.82 |  | 3.77 |  | 15.32 |  | 7.56 | c, i
61-0206 | 2024-08-09 22:15 | EDT | 0.789 |  | 23.751 |  | 6.85 |  | 95.3 |  | 44163 |  | 28.52 |  | 7.81 |  | 3.38 |  | 13.75 |  | 6.74 | c, i
61-0206 | 2024-08-09 22:30 | EDT | 0.799 |  | 23.708 |  | 6.62 |  | 92.2 |  | 44168.9 |  | 28.52 |  | 7.78 |  | 3.52 |  | 14.32 |  | 6.67 | c, i
61-0206 | 2024-08-09 22:45 | EDT | 0.801 |  | 23.684 |  | 6.76 |  | 94 |  | 44265.6 |  | 28.59 |  | 7.8 |  | 3.67 |  | 14.91 |  | 7.26 | c, i
61-0206 | 2024-08-09 23:00 | EDT | 0.795 |  | 23.704 |  | 6.81 |  | 94.8 |  | 44247 |  | 28.58 |  | 7.81 |  | 3.75 |  | 15.24 |  | 7.22 | c, i
61-0206 | 2024-08-09 23:15 | EDT | 0.801 |  | 23.693 |  | 6.81 |  | 94.7 |  | 44242.9 |  | 28.58 |  | 7.8 |  | 3.69 |  | 14.97 |  | 7.26 | c, i
61-0206 | 2024-08-09 23:30 | EDT | 0.783 |  | 23.671 |  | 6.83 |  | 95.1 |  | 44285.9 |  | 28.61 |  | 7.81 |  | 3.47 |  | 14.11 |  | 6.86 | c, i
61-0206 | 2024-08-09 23:45 | EDT | 0.792 |  | 23.711 |  | 6.82 |  | 94.9 |  | 44183.1 |  | 28.53 |  | 7.8 |  | 3.53 |  | 14.34 |  | 6.82 | c, i
61-0206 | 2024-08-10 | EDT | 0.787 |  | 23.727 |  | 6.82 |  | 94.9 |  | 44119.4 |  | 28.49 |  | 7.8 |  | 3.51 |  | 14.25 |  | 6.7 | c, i
61-0206 | 2024-08-10 00:15 | EDT | 0.777 |  | 23.733 |  | 6.8 |  | 94.6 |  | 44100.8 |  | 28.47 |  | 7.8 |  | 3.34 |  | 13.57 |  | 6.66 | c, i
61-0206 | 2024-08-10 00:30 | EDT | 0.777 |  | 23.735 |  | 6.78 |  | 94.4 |  | 44103.5 |  | 28.48 |  | 7.8 |  | 3.38 |  | 13.73 |  | 6.56 | c, i
61-0206 | 2024-08-10 00:45 | EDT | 0.764 |  | 23.729 |  | 6.77 |  | 94.2 |  | 44098.6 |  | 28.47 |  | 7.8 |  | 3.42 |  | 13.89 |  | 6.6 | c, i
61-0206 | 2024-08-10 01:00 | EDT | 0.777 |  | 23.712 |  | 6.75 |  | 93.9 |  | 44110.7 |  | 28.48 |  | 7.8 |  | 3.34 |  | 13.59 |  | 6.74 | c, i
61-0206 | 2024-08-10 01:15 | EDT | 0.768 |  | 23.672 |  | 6.73 |  | 93.5 |  | 44180.4 |  | 28.53 |  | 7.79 |  | 3.22 |  | 13.09 |  | 6.3 | c, i
61-0206 | 2024-08-10 01:30 | EDT | 0.787 |  | 23.61 |  | 6.64 |  | 92.4 |  | 44314.7 |  | 28.63 |  | 7.78 |  | 3.07 |  | 12.49 |  | 5.8 | c, i
61-0206 | 2024-08-10 01:45 | EDT | 0.775 |  | 23.613 |  | 6.64 |  | 92.2 |  | 44313.4 |  | 28.63 |  | 7.78 |  | 2.95 |  | 11.98 |  | 5.74 | c, i
61-0206 | 2024-08-10 02:00 | EDT | 0.784 |  | 23.645 |  | 6.68 |  | 92.9 |  | 44224.3 |  | 28.56 |  | 7.79 |  | 3.23 |  | 13.11 |  | 6.19 | c, i
61-0206 | 2024-08-10 02:15 | EDT | 0.774 |  | 23.675 |  | 6.72 |  | 93.5 |  | 44154 |  | 28.51 |  | 7.79 |  | 3.24 |  | 13.16 |  | 6.26 | c, i
61-0206 | 2024-08-10 02:30 | EDT | 0.769 |  | 23.68 |  | 6.73 |  | 93.6 |  | 44142 |  | 28.5 |  | 7.79 |  | 3.33 |  | 13.52 |  | 6.44 | c, i
61-0206 | 2024-08-10 02:45 | EDT | 0.774 |  | 23.692 |  | 6.73 |  | 93.6 |  | 44131.7 |  | 28.5 |  | 7.79 |  | 3.41 |  | 13.86 |  | 6.56 | c, i
61-0206 | 2024-08-10 03:00 | EDT | 0.774 |  | 23.698 |  | 6.72 |  | 93.4 |  | 44134.3 |  | 28.5 |  | 7.79 |  | 3.34 |  | 13.59 |  | 6.52 | c, i
61-0206 | 2024-08-10 03:15 | EDT | 0.776 |  | 23.698 |  | 6.7 |  | 93.3 |  | 44136.9 |  | 28.5 |  | 7.79 |  | 3.33 |  | 13.52 |  | 6.39 | c, i
61-0206 | 2024-08-10 03:30 | EDT | 0.775 |  | 23.689 |  | 6.7 |  | 93.2 |  | 44147.4 |  | 28.51 |  | 7.79 |  | 3.17 |  | 12.89 |  | 6.28 | c, i
61-0206 | 2024-08-10 03:45 | EDT | 0.782 |  | 23.676 |  | 6.7 |  | 93.2 |  | 44171.7 |  | 28.53 |  | 7.79 |  | 3.23 |  | 13.13 |  | 6.32 | c, i
61-0206 | 2024-08-10 04:00 | EDT | 0.774 |  | 23.664 |  | 6.69 |  | 93 |  | 44184.8 |  | 28.54 |  | 7.79 |  | 3.13 |  | 12.75 |  | 6 | c, i
61-0206 | 2024-08-10 04:15 | EDT | 0.754 |  | 23.655 |  | 6.68 |  | 92.8 |  | 44205.9 |  | 28.55 |  | 7.79 |  | 3.05 |  | 12.39 |  | 5.83 | c, i
61-0206 | 2024-08-10 04:30 | EDT | 0.773 |  | 23.645 |  | 6.68 |  | 92.9 |  | 44215.7 |  | 28.56 |  | 7.79 |  | 3.08 |  | 12.53 |  | 5.96 | c, i
61-0206 | 2024-08-10 04:45 | EDT | 0.773 |  | 23.64 |  | 6.66 |  | 92.6 |  | 44225 |  | 28.57 |  | 7.79 |  | 2.99 |  | 12.16 |  | 5.73 | c, i
61-0206 | 2024-08-10 05:00 | EDT | 0.784 |  | 23.636 |  | 6.64 |  | 92.2 |  | 44223.9 |  | 28.56 |  | 7.78 |  | 3 |  | 12.22 |  | 5.8 | c, i
61-0206 | 2024-08-10 05:15 | EDT | 0.793 |  | 23.631 |  | 6.62 |  | 92.1 |  | 44228.7 |  | 28.57 |  | 7.78 |  | 2.97 |  | 12.1 |  | 5.78 | c, i
61-0206 | 2024-08-10 05:30 | EDT | 0.794 |  | 23.626 |  | 6.61 |  | 91.9 |  | 44237 |  | 28.57 |  | 7.78 |  | 2.97 |  | 12.07 |  | 5.81 | c, i
61-0206 | 2024-08-10 05:45 | EDT | 0.796 |  | 23.62 |  | 6.61 |  | 91.8 |  | 44239.2 |  | 28.58 |  | 7.78 |  | 2.94 |  | 11.97 |  | 5.56 | c, i
61-0206 | 2024-08-10 06:00 | EDT | 0.798 |  | 23.61 |  | 6.59 |  | 91.5 |  | 44246.6 |  | 28.58 |  | 7.78 |  | 2.72 |  | 11.09 |  | 5.35 | c, i
61-0206 | 2024-08-10 06:15 | EDT | 0.803 |  | 23.602 |  | 6.61 |  | 91.8 |  | 44245.8 |  | 28.58 |  | 7.78 |  | 2.64 |  | 10.76 |  | 5.25 | c, i
61-0206 | 2024-08-10 06:30 | EDT | 0.803 |  | 23.589 |  | 6.61 |  | 91.8 |  | 44252.5 |  | 28.59 |  | 7.79 |  | 2.73 |  | 11.13 |  | 5.32 | c, i
61-0206 | 2024-08-10 06:45 | EDT | 0.804 |  | 23.878 |  | 6.58 |  | 91.7 |  | 43852.9 |  | 28.29 |  | 7.79 |  | 3.27 |  | 13.3 |  | 7.14 | c, i
61-0206 | 2024-08-10 07:00 | EDT | 0.806 |  | 24.111 |  | 6.54 |  | 91.4 |  | 43564 |  | 28.08 |  | 7.79 |  | 4.09 |  | 16.59 |  | 8.49 | c, i
61-0206 | 2024-08-10 07:15 | EDT | 0.808 |  | 24.162 |  | 6.54 |  | 91.5 |  | 43505.7 |  | 28.04 |  | 7.79 |  | 4.38 |  | 17.78 |  | 9.16 | c, i
61-0206 | 2024-08-10 07:30 | EDT | 0.81 |  | 24.33 |  | 6.5 |  | 91.1 |  | 43353.7 |  | 27.93 |  | 7.8 |  | 5.24 |  | 21.23 |  | 11.04 | c, i
61-0206 | 2024-08-10 07:45 | EDT | 0.809 |  | 24.379 |  | 6.51 |  | 91.3 |  | 43321.7 |  | 27.9 |  | 7.8 |  | 5.41 |  | 21.89 |  | 11.7 | c, i
61-0206 | 2024-08-10 08:00 | EDT | 0.811 |  | 24.36 |  | 6.61 |  | 92.7 |  | 43363.7 |  | 27.93 |  | 7.81 |  | 5.48 |  | 22.18 |  | 11.72 | c, i
61-0206 | 2024-08-10 08:15 | EDT | 0.812 |  | 24.313 |  | 6.66 |  | 93.4 |  | 43429.4 |  | 27.98 |  | 7.81 |  | 5.04 |  | 20.41 |  | 9.97 | c, i
61-0206 | 2024-08-10 08:30 | EDT | 0.817 |  | 24.266 |  | 6.72 |  | 94.1 |  | 43490.7 |  | 28.03 |  | 7.81 |  | 5.02 |  | 20.35 |  | 11 | c, i
61-0206 | 2024-08-10 08:45 | EDT | 0.813 |  | 24.352 |  | 6.85 |  | 96.1 |  | 43417.1 |  | 27.97 |  | 7.83 |  | 5.78 |  | 23.4 |  | 12.08 | c, i
61-0206 | 2024-08-10 09:00 | EDT | 0.819 |  | 24.373 |  | 6.97 |  | 97.8 |  | 43419.4 |  | 27.97 |  | 7.84 |  | 5.93 |  | 23.99 |  | 12.72 | c, i
61-0206 | 2024-08-10 09:15 | EDT | 0.817 |  | 24.424 |  | 7.13 |  | 100.1 |  | 43436.8 |  | 27.98 |  | 7.85 |  | 5.97 |  | 24.16 |  | 12.96 | c, i
61-0206 | 2024-08-10 09:30 | EDT | 0.812 |  | 24.398 |  | 7.23 |  | 101.6 |  | 43478 |  | 28.01 |  | 7.86 |  | 6.11 |  | 24.74 |  | 13.08 | c, i
61-0206 | 2024-08-10 09:45 | EDT | 0.815 |  | 24.503 |  | 7.44 |  | 104.6 |  | 43455.6 |  | 28 |  | 7.87 |  | 6.12 |  | 24.77 |  | 12.97 | c, i
61-0206 | 2024-08-10 10:00 | EDT | 0.816 |  | 24.535 |  | 7.58 |  | 106.7 |  | 43460.8 |  | 28 |  | 7.89 |  | 6.08 |  | 24.62 |  | 13.1 | c, i
61-0206 | 2024-08-10 10:15 | EDT | 0.816 |  | 24.622 |  | 7.77 |  | 109.6 |  | 43479.8 |  | 28.01 |  | 7.9 |  | 6.07 |  | 24.58 |  | 12.87 | c, i
61-0206 | 2024-08-10 10:30 | EDT | 0.821 |  | 24.759 |  | 7.99 |  | 112.8 |  | 43446.8 |  | 27.98 |  | 7.92 |  | 6.06 |  | 24.54 |  | 12.99 | c, i
61-0206 | 2024-08-10 10:45 | EDT | 0.82 |  | 24.822 |  | 8.13 |  | 115 |  | 43450.2 |  | 27.99 |  | 7.94 |  | 5.92 |  | 23.95 |  | 12.74 | c, i
61-0206 | 2024-08-10 11:00 | EDT | 0.821 |  | 24.839 |  | 8.35 |  | 118.1 |  | 43457.4 |  | 27.99 |  | 7.95 |  | 6.17 |  | 24.98 |  | 13.28 | c, i
61-0206 | 2024-08-10 11:15 | EDT | 0.822 |  | 24.97 |  | 8.47 |  | 120.1 |  | 43463.5 |  | 27.99 |  | 7.96 |  | 6.22 |  | 25.19 |  | 12.19 | c, i
61-0206 | 2024-08-10 11:30 | EDT | 0.819 |  | 25.075 |  | 8.59 |  | 122 |  | 43498.3 |  | 28.02 |  | 7.97 |  | 6.16 |  | 24.92 |  | 12.95 | c, i
61-0206 | 2024-08-10 11:45 | EDT | 0.818 |  | 25.019 |  | 8.78 |  | 124.6 |  | 43489.4 |  | 28.01 |  | 7.98 |  | 6.73 |  | 27.22 |  | 14.2 | c, i
61-0206 | 2024-08-10 12:00 | EDT | 0.818 |  | 25.046 |  | 8.93 |  | 126.8 |  | 43515.9 |  | 28.03 |  | 7.99 |  | 6.45 |  | 26.09 |  | 13.86 | c, i
61-0206 | 2024-08-10 12:15 | EDT | 0.82 |  | 24.972 |  | 9.02 |  | 127.9 |  | 43531.5 |  | 28.04 |  | 7.99 |  | 6.52 |  | 26.37 |  | 13.66 | c, i
61-0206 | 2024-08-10 12:30 | EDT | 0.822 |  | 25.099 |  | 8.87 |  | 126.2 |  | 43658.6 |  | 28.13 |  | 7.98 |  | 6.51 |  | 26.34 |  | 13.57 | c, i
61-0206 | 2024-08-10 12:45 | EDT | 0.82 |  | 25.068 |  | 9.06 |  | 128.7 |  | 43653.3 |  | 28.13 |  | 7.99 |  | 6.83 |  | 27.61 |  | 14.12 | c, i
61-0206 | 2024-08-10 13:00 | EDT | 0.822 |  | 25.117 |  | 9.06 |  | 129 |  | 43658.4 |  | 28.13 |  | 7.99 |  | 6.65 |  | 26.9 |  | 13.98 | c, i
61-0206 | 2024-08-10 13:15 | EDT | 0.818 |  | 25.279 |  | 9.16 |  | 130.7 |  | 43791.7 |  | 28.22 |  | 7.98 |  | 7.49 |  | 30.3 |  | 15.37 | c, i
61-0206 | 2024-08-10 13:30 | EDT | 0.818 |  | 25.383 |  | 9.69 |  | 138.5 |  | 43684.4 |  | 28.14 |  | 8.03 |  | 7.64 |  | 30.88 |  | 15.54 | c, i
61-0206 | 2024-08-10 13:45 | EDT | 0.816 |  | 25.437 |  | 9.89 |  | 141.5 |  | 43670 |  | 28.13 |  | 8.05 |  | 8.09 |  | 32.72 |  | 16.92 | c, i
61-0206 | 2024-08-10 14:00 | EDT | 0.815 |  | 25.772 |  | 10.53 |  | 151.5 |  | 43591.8 |  | 28.07 |  | 8.1 |  | 9.17 |  | 37.04 |  | 18.85 | c, i
61-0206 | 2024-08-10 14:15 | EDT | 0.814 |  | 25.755 |  | 10.77 |  | 154.9 |  | 43556.7 |  | 28.04 |  | 8.12 |  | 9.21 |  | 37.21 |  | 18.81 | c, i
61-0206 | 2024-08-10 14:30 | EDT | 0.811 |  | 25.832 |  | 10.92 |  | 157.2 |  | 43586.2 |  | 28.06 |  | 8.13 |  | 8.72 |  | 35.25 |  | 18.09 | c, i
61-0206 | 2024-08-10 14:45 | EDT | 0.811 |  | 26.175 |  | 11.1 |  | 160.7 |  | 43548.9 |  | 28.03 |  | 8.15 |  | 8.58 |  | 34.69 |  | 17.44 | c, i
61-0206 | 2024-08-10 15:00 | EDT | 0.81 |  | 26.043 |  | 11.16 |  | 161.2 |  | 43620.7 |  | 28.08 |  | 8.15 |  | 8.4 |  | 33.94 |  | 17.47 | c, i
61-0206 | 2024-08-10 15:15 | EDT | 0.81 |  | 26.023 |  | 11.1 |  | 160.4 |  | 43647.1 |  | 28.1 |  | 8.15 |  | 9.06 |  | 36.6 |  | 18.52 | c, i
61-0206 | 2024-08-10 15:30 | EDT | 0.808 |  | 25.88 |  | 11.1 |  | 160 |  | 43739.5 |  | 28.17 |  | 8.14 |  | 9.09 |  | 36.74 |  | 18.54 | c, i
61-0206 | 2024-08-10 15:45 | EDT | 0.805 |  | 25.89 |  | 10.96 |  | 158.1 |  | 43750.1 |  | 28.18 |  | 8.13 |  | 9.31 |  | 37.63 |  | 19.07 | c, i
61-0206 | 2024-08-10 16:00 | EDT | 0.804 |  | 25.829 |  | 10.9 |  | 157.1 |  | 43748.3 |  | 28.18 |  | 8.12 |  | 8.94 |  | 36.14 |  | 18.35 | c, i
61-0206 | 2024-08-10 16:15 | EDT | 0.802 |  | 25.999 |  | 10.89 |  | 157.2 |  | 43630.8 |  | 28.09 |  | 8.14 |  | 8.65 |  | 34.96 |  | 17.42 | c, i
61-0206 | 2024-08-10 16:30 | EDT | 0.802 |  | 25.821 |  | 10.67 |  | 153.6 |  | 43678.2 |  | 28.13 |  | 8.12 |  | 8.31 |  | 33.6 |  | 17.57 | c, i
61-0206 | 2024-08-10 16:45 | EDT | 0.806 |  | 25.638 |  | 10.46 |  | 150.2 |  | 43725 |  | 28.17 |  | 8.1 |  | 8.46 |  | 34.18 |  | 18.12 | c, i
61-0206 | 2024-08-10 17:00 | EDT | 0.803 |  | 25.521 |  | 10.32 |  | 147.9 |  | 43765.3 |  | 28.2 |  | 8.09 |  | 8.11 |  | 32.8 |  | 17.28 | c, i
61-0206 | 2024-08-10 17:15 | EDT | 0.802 |  | 25.486 |  | 10.22 |  | 146.4 |  | 43778.8 |  | 28.21 |  | 8.08 |  | 8.27 |  | 33.43 |  | 17.93 | c, i
61-0206 | 2024-08-10 17:30 | EDT | 0.803 |  | 25.528 |  | 10.32 |  | 148 |  | 43786.2 |  | 28.21 |  | 8.1 |  | 8.08 |  | 32.66 |  | 17.21 | c, i
61-0206 | 2024-08-10 17:45 | EDT | 0.8 |  | 25.507 |  | 10.37 |  | 148.7 |  | 43804.1 |  | 28.23 |  | 8.11 |  | 8.26 |  | 33.38 |  | 17.03 | c, i
61-0206 | 2024-08-10 18:00 | EDT | 0.803 |  | 25.44 |  | 10.32 |  | 147.7 |  | 43836.2 |  | 28.25 |  | 8.1 |  | 8.08 |  | 32.67 |  | 17.01 | c, i
61-0206 | 2024-08-10 18:15 | EDT | 0.807 |  | 25.334 |  | 10.24 |  | 146.3 |  | 43865.8 |  | 28.27 |  | 8.1 |  | 7.63 |  | 30.85 |  | 15.91 | c, i
61-0206 | 2024-08-10 18:30 | EDT | 0.807 |  | 25.339 |  | 10.25 |  | 146.5 |  | 43868.8 |  | 28.28 |  | 8.11 |  | 7.49 |  | 30.29 |  | 15.68 | c, i
61-0206 | 2024-08-10 18:45 | EDT | 0.81 |  | 25.321 |  | 10.26 |  | 146.6 |  | 43883.2 |  | 28.29 |  | 8.11 |  | 7.36 |  | 29.77 |  | 15.2 | c, i
61-0206 | 2024-08-10 19:00 | EDT | 0.813 |  | 25.314 |  | 10.28 |  | 146.9 |  | 43850.9 |  | 28.26 |  | 8.12 |  | 7.18 |  | 29.04 |  | 15.04 | c, i
61-0206 | 2024-08-10 19:15 | EDT | 0.816 |  | 25.178 |  | 10.04 |  | 143.1 |  | 43876.5 |  | 28.28 |  | 8.1 |  | 6.8 |  | 27.53 |  | 14.25 | c, i
61-0206 | 2024-08-10 19:30 | EDT | 0.816 |  | 25.074 |  | 9.85 |  | 140.2 |  | 43903.1 |  | 28.31 |  | 8.08 |  | 6.82 |  | 27.59 |  | 14.26 | c, i
61-0206 | 2024-08-10 19:45 | EDT | 0.818 |  | 24.958 |  | 9.75 |  | 138.5 |  | 43947.8 |  | 28.34 |  | 8.07 |  | 7.36 |  | 29.76 |  | 14.89 | c, i
61-0206 | 2024-08-10 20:00 | EDT | 0.818 |  | 24.898 |  | 9.72 |  | 138 |  | 43965.6 |  | 28.35 |  | 8.07 |  | 7.15 |  | 28.9 |  | 15.17 | c, i
61-0206 | 2024-08-10 20:15 | EDT | 0.821 |  | 24.785 |  | 9.45 |  | 133.9 |  | 43972.5 |  | 28.36 |  | 8.04 |  | 7.61 |  | 30.76 |  | 15.63 | c, i
61-0206 | 2024-08-10 20:30 | EDT | 0.822 |  | 24.73 |  | 9.32 |  | 131.9 |  | 44004.3 |  | 28.39 |  | 8.03 |  | 7.26 |  | 29.36 |  | 14.67 | c, i
61-0206 | 2024-08-10 20:45 | EDT | 0.826 |  | 24.66 |  | 9.11 |  | 128.9 |  | 44028.4 |  | 28.4 |  | 8.01 |  | 7.3 |  | 29.53 |  | 15.8 | c, i
61-0206 | 2024-08-10 21:00 | EDT | 0.827 |  | 24.598 |  | 8.83 |  | 124.7 |  | 44049 |  | 28.42 |  | 7.99 |  | 7.1 |  | 28.73 |  | 15.4 | c, i
61-0206 | 2024-08-10 21:15 | EDT | 0.828 |  | 24.616 |  | 8.94 |  | 126.3 |  | 44059.9 |  | 28.43 |  | 8 |  | 8.72 |  | 35.24 |  | 16.58 | c, i
61-0206 | 2024-08-10 21:30 | EDT | 0.83 |  | 24.754 |  | 9.41 |  | 133.3 |  | 43955.9 |  | 28.35 |  | 8.06 |  | 7.32 |  | 29.61 |  | 16.07 | c, i
61-0206 | 2024-08-10 21:45 | EDT | 0.831 |  | 24.828 |  | 9.56 |  | 135.5 |  | 43932.8 |  | 28.33 |  | 8.07 |  | 7.61 |  | 30.78 |  | 16.67 | c, i
61-0206 | 2024-08-10 22:00 | EDT | 0.829 |  | 24.856 |  | 9.64 |  | 136.7 |  | 43918.2 |  | 28.32 |  | 8.08 |  | 7.24 |  | 29.28 |  | 15.29 | c, i
61-0206 | 2024-08-10 22:15 | EDT | 0.834 |  | 25.195 |  | 9.78 |  | 139.3 |  | 43685.7 |  | 28.15 |  | 8.11 |  | 8.35 |  | 33.76 |  | 18.19 | c, i
61-0206 | 2024-08-10 22:30 | EDT | 0.834 |  | 25.079 |  | 9.74 |  | 138.6 |  | 43819.9 |  | 28.25 |  | 8.09 |  | 7.77 |  | 31.42 |  | 17.08 | c, i
61-0206 | 2024-08-10 22:45 | EDT | 0.835 |  | 25.085 |  | 9.74 |  | 138.7 |  | 43853.8 |  | 28.27 |  | 8.09 |  | 7.76 |  | 31.37 |  | 17.24 | c, i
61-0206 | 2024-08-10 23:00 | EDT | 0.837 |  | 25.127 |  | 9.7 |  | 138.1 |  | 43765.1 |  | 28.21 |  | 8.09 |  | 8.19 |  | 33.11 |  | 18.13 | c, i
61-0206 | 2024-08-10 23:15 | EDT | 0.838 |  | 25.156 |  | 9.74 |  | 138.8 |  | 43776.5 |  | 28.21 |  | 8.09 |  | 7.89 |  | 31.91 |  | 15.59 | c, i
61-0206 | 2024-08-10 23:30 | EDT | 0.839 |  | 24.891 |  | 9.47 |  | 134.4 |  | 43887.9 |  | 28.3 |  | 8.06 |  | 7.33 |  | 29.63 |  | 16.01 | c, i
61-0206 | 2024-08-10 23:45 | EDT | 0.841 |  | 24.81 |  | 9.28 |  | 131.5 |  | 43935.4 |  | 28.33 |  | 8.04 |  | 7.52 |  | 30.42 |  | 15.96 | c, i
61-0206 | 2024-08-11 | EDT | 0.842 |  | 24.904 |  | 9.2 |  | 130.5 |  | 43864.4 |  | 28.28 |  | 8.05 |  | 7.82 |  | 31.61 |  | 16.74 | c, i
61-0206 | 2024-08-11 00:15 | EDT | 0.842 |  | 24.921 |  | 9.2 |  | 130.6 |  | 43868.1 |  | 28.28 |  | 8.05 |  | 7.86 |  | 31.77 |  | 16.63 | c, i
61-0206 | 2024-08-11 00:30 | EDT | 0.843 |  | 24.85 |  | 9.1 |  | 129 |  | 43925.4 |  | 28.33 |  | 8.03 |  | 9.54 |  | 38.56 |  | 23.39 | c, i
61-0206 | 2024-08-11 00:45 | EDT | 0.844 |  | 24.806 |  | 8.96 |  | 126.9 |  | 43941.4 |  | 28.34 |  | 8.02 |  | 7.96 |  | 32.18 |  | 16.91 | c, i
61-0206 | 2024-08-11 01:00 | EDT | 0.845 |  | 24.879 |  | 9.29 |  | 131.8 |  | 43795.2 |  | 28.23 |  | 8.06 |  | 7.92 |  | 32.03 |  | 16.94 | c, i
61-0206 | 2024-08-11 01:15 | EDT | 0.844 |  | 24.889 |  | 9.2 |  | 130.4 |  | 43786.1 |  | 28.23 |  | 8.05 |  | 7.59 |  | 30.71 |  | 16.29 | c, i
61-0206 | 2024-08-11 01:30 | EDT | 0.842 |  | 24.754 |  | 8.85 |  | 125.3 |  | 44027.6 |  | 28.4 |  | 7.99 |  | 8.13 |  | 32.88 |  | 16.99 | c, i
61-0206 | 2024-08-11 01:45 | EDT | 0.842 |  | 24.756 |  | 8.69 |  | 122.9 |  | 43895.8 |  | 28.31 |  | 8 |  | 7.62 |  | 30.8 |  | 16.38 | c, i
61-0206 | 2024-08-11 02:00 | EDT | 0.845 |  | 24.833 |  | 9.01 |  | 127.7 |  | 43865.4 |  | 28.28 |  | 8.02 |  | 7.44 |  | 30.07 |  | 15.22 | c, i
61-0206 | 2024-08-11 02:15 | EDT | 0.845 |  | 24.823 |  | 8.98 |  | 127.3 |  | 43895 |  | 28.31 |  | 8.02 |  | 7.44 |  | 30.08 |  | 15.74 | c, i
61-0206 | 2024-08-11 02:30 | EDT | 0.844 |  | 24.801 |  | 8.78 |  | 124.3 |  | 43835.3 |  | 28.26 |  | 8.01 |  | 7.64 |  | 30.89 |  | 15.92 | c, i
61-0206 | 2024-08-11 02:45 | EDT | 0.844 |  | 24.753 |  | 8.9 |  | 125.9 |  | 43805.7 |  | 28.24 |  | 8.02 |  | 7.59 |  | 30.69 |  | 15.83 | c, i
61-0206 | 2024-08-11 03:00 | EDT | 0.845 |  | 24.767 |  | 8.83 |  | 124.9 |  | 43720.4 |  | 28.18 |  | 8.02 |  | 8.03 |  | 32.47 |  | 17.04 | c, i
61-0206 | 2024-08-11 03:15 | EDT | 0.846 |  | 24.782 |  | 8.76 |  | 124 |  | 43633.4 |  | 28.12 |  | 8.02 |  | 8.53 |  | 34.49 |  | 18.08 | c, i
61-0206 | 2024-08-11 03:30 | EDT | 0.845 |  | 24.845 |  | 8.8 |  | 124.6 |  | 43590.2 |  | 28.09 |  | 8.03 |  | 9.09 |  | 36.73 |  | 19.55 | c, i
61-0206 | 2024-08-11 03:45 | EDT | 0.845 |  | 24.908 |  | 8.83 |  | 125.3 |  | 43807.5 |  | 28.24 |  | 8.01 |  | 8.39 |  | 33.92 |  | 16.91 | c, i
61-0206 | 2024-08-11 04:00 | EDT | 0.846 |  | 24.96 |  | 8.85 |  | 125.6 |  | 43798.8 |  | 28.23 |  | 8 |  | 8.43 |  | 34.08 |  | 18.74 | c, i
61-0206 | 2024-08-11 04:15 | EDT | 0.847 |  | 25.036 |  | 8.73 |  | 124 |  | 43661.7 |  | 28.13 |  | 8 |  | 8.41 |  | 34 |  | 18.02 | c, i
61-0206 | 2024-08-11 04:30 | EDT | 0.848 |  | 24.899 |  | 8.72 |  | 123.8 |  | 43898.6 |  | 28.31 |  | 7.99 |  | 7.81 |  | 31.59 |  | 16.24 | c, i
61-0206 | 2024-08-11 04:45 | EDT | 0.849 |  | 24.871 |  | 8.7 |  | 123.4 |  | 43913.9 |  | 28.32 |  | 7.98 |  | 7.76 |  | 31.38 |  | 16.28 | c, i
61-0206 | 2024-08-11 05:00 | EDT | 0.852 |  | 24.871 |  | 8.78 |  | 124.4 |  | 43832.4 |  | 28.26 |  | 7.99 |  | 7.66 |  | 30.96 |  | 17.06 | c, i
61-0206 | 2024-08-11 05:15 | EDT | 0.855 |  | 24.846 |  | 8.74 |  | 123.9 |  | 43895 |  | 28.3 |  | 7.99 |  | 7.9 |  | 31.93 |  | 16.62 | c, i
61-0206 | 2024-08-11 05:30 | EDT | 0.856 |  | 24.87 |  | 8.72 |  | 123.6 |  | 43896.1 |  | 28.31 |  | 7.99 |  | 8.3 |  | 33.56 |  | 17.16 | c, i
61-0206 | 2024-08-11 05:45 | EDT | 0.856 |  | 24.911 |  | 8.68 |  | 123.2 |  | 43894.4 |  | 28.3 |  | 7.99 |  | 8.17 |  | 33.03 |  | 16.83 | c, i
61-0206 | 2024-08-11 06:00 | EDT | 0.856 |  | 24.894 |  | 8.64 |  | 122.6 |  | 43962.6 |  | 28.35 |  | 7.98 |  | 7.34 |  | 29.67 |  | 14.81 | c, i
61-0206 | 2024-08-11 06:15 | EDT | 0.858 |  | 24.796 |  | 8.45 |  | 119.7 |  | 43881 |  | 28.3 |  | 7.96 |  | 7.25 |  | 29.31 |  | 14.31 | c, i
61-0206 | 2024-08-11 06:30 | EDT | 0.858 |  | 24.811 |  | 8.43 |  | 119.4 |  | 43982.7 |  | 28.37 |  | 7.95 |  | 6.36 |  | 25.73 |  | 12.29 | c, i
61-0206 | 2024-08-11 06:45 | EDT | 0.855 |  | 24.787 |  | 8.38 |  | 118.7 |  | 44010.9 |  | 28.39 |  | 7.95 |  | 6.59 |  | 26.64 |  | 12.95 | c, i
61-0206 | 2024-08-11 07:00 | EDT | 0.857 |  | 24.665 |  | 8.29 |  | 117.2 |  | 43981 |  | 28.37 |  | 7.94 |  | 6.43 |  | 26.03 |  | 12.47 | c, i
61-0206 | 2024-08-11 07:15 | EDT | 0.857 |  | 24.678 |  | 8.33 |  | 117.8 |  | 44032.3 |  | 28.41 |  | 7.94 |  | 7.16 |  | 28.97 |  | 12.82 | c, i
61-0206 | 2024-08-11 07:30 | EDT | 0.857 |  | 24.61 |  | 8.33 |  | 117.6 |  | 43951.5 |  | 28.35 |  | 7.94 |  | 6.37 |  | 25.79 |  | 12.76 | c, i
61-0206 | 2024-08-11 07:45 | EDT | 0.857 |  | 24.598 |  | 8.42 |  | 118.9 |  | 43946 |  | 28.35 |  | 7.95 |  | 6.19 |  | 25.06 |  | 12.6 | c, i
61-0206 | 2024-08-11 08:00 | EDT | 0.856 |  | 24.562 |  | 8.47 |  | 119.5 |  | 43964.9 |  | 28.36 |  | 7.95 |  | 6.93 |  | 28.04 |  | 12.28 | c, i
61-0206 | 2024-08-11 08:15 | EDT | 0.858 |  | 24.535 |  | 8.64 |  | 121.8 |  | 43966.4 |  | 28.36 |  | 7.97 |  | 6.66 |  | 26.96 |  | 13.32 | c, i
61-0206 | 2024-08-11 08:30 | EDT | 0.858 |  | 24.524 |  | 8.78 |  | 123.8 |  | 43999.6 |  | 28.39 |  | 7.98 |  | 7.07 |  | 28.61 |  | 14.19 | c, i
61-0206 | 2024-08-11 08:45 | EDT | 0.858 |  | 24.583 |  | 8.68 |  | 122.5 |  | 44002.3 |  | 28.39 |  | 7.97 |  | 6.91 |  | 27.94 |  | 15.16 | c, i
61-0206 | 2024-08-11 09:00 | EDT | 0.857 |  | 24.551 |  | 8.91 |  | 125.7 |  | 43950.7 |  | 28.35 |  | 8 |  | 6.81 |  | 27.54 |  | 13.75 | c, i
61-0206 | 2024-08-11 09:15 | EDT | 0.86 |  | 24.639 |  | 9.12 |  | 128.8 |  | 43923.7 |  | 28.33 |  | 8.01 |  | 6.69 |  | 27.06 |  | 13.41 | c, i
61-0206 | 2024-08-11 09:30 | EDT | 0.863 |  | 24.569 |  | 9.34 |  | 131.9 |  | 43938.9 |  | 28.34 |  | 8.02 |  | 6.99 |  | 28.26 |  | 13.75 | c, i
61-0206 | 2024-08-11 09:45 | EDT | 0.863 |  | 24.547 |  | 9.41 |  | 132.7 |  | 43954 |  | 28.35 |  | 8.02 |  | 6.77 |  | 27.4 |  | 13.66 | c, i
61-0206 | 2024-08-11 10:00 | EDT | 0.866 |  | 24.614 |  | 9.62 |  | 135.8 |  | 43959.5 |  | 28.36 |  | 8.04 |  | 6.72 |  | 27.17 |  | 13.58 | c, i
61-0206 | 2024-08-11 10:15 | EDT | 0.861 |  | 24.64 |  | 9.7 |  | 137.1 |  | 43971.2 |  | 28.36 |  | 8.04 |  | 6.9 |  | 27.92 |  | 13.85 | c, i
61-0206 | 2024-08-11 10:30 | EDT | 0.859 |  | 24.696 |  | 9.06 |  | 127.7 |  | 43199.3 |  | 27.81 |  | 7.96 |  | 7.33 |  | 29.63 |  | 14.17 | c, i
61-0206 | 2024-08-11 10:45 | EDT | 0.858 |  | 24.714 |  | 9.32 |  | 131.6 |  | 43421.6 |  | 27.97 |  | 7.99 |  | 6 |  | 24.27 |  | 12.23 | c, i
61-0206 | 2024-08-11 11:00 | EDT | 0.858 |  | 24.755 |  | 9.53 |  | 134.6 |  | 43436.8 |  | 27.98 |  | 8 |  | 6.2 |  | 25.07 |  | 12.63 | c, i
61-0206 | 2024-08-11 11:15 | EDT | 0.858 |  | 24.798 |  | 9.77 |  | 138.3 |  | 43573.6 |  | 28.07 |  | 8.03 |  | 6.11 |  | 24.74 |  | 12.77 | c, i
61-0206 | 2024-08-11 11:30 | EDT | 0.859 |  | 24.889 |  | 9.97 |  | 141.2 |  | 43579.9 |  | 28.08 |  | 8.04 |  | 6.56 |  | 26.56 |  | 13.63 | c, i
61-0206 | 2024-08-11 11:45 | EDT | 0.858 |  | 25.04 |  | 10.07 |  | 143 |  | 43496.6 |  | 28.01 |  | 8.05 |  | 7.46 |  | 30.15 |  | 15.31 | c, i
61-0206 | 2024-08-11 12:00 | EDT | 0.857 |  | 25.146 |  | 10.22 |  | 145.3 |  | 43445.7 |  | 27.98 |  | 8.06 |  | 7.68 |  | 31.04 |  | 15.87 | c, i
61-0206 | 2024-08-11 12:15 | EDT | 0.853 |  | 25.313 |  | 10.21 |  | 145.6 |  | 43430.1 |  | 27.96 |  | 8.06 |  | 7.56 |  | 30.59 |  | 14.95 | c, i
61-0206 | 2024-08-11 12:30 | EDT | 0.855 |  | 25.305 |  | 10.51 |  | 149.9 |  | 43457.1 |  | 27.98 |  | 8.08 |  | 8.41 |  | 34 |  | 16.77 | c, i
61-0206 | 2024-08-11 12:45 | EDT | 0.854 |  | 25.211 |  | 10.73 |  | 152.9 |  | 43649.2 |  | 28.12 |  | 8.1 |  | 8.48 |  | 34.26 |  | 17.11 | c, i
61-0206 | 2024-08-11 13:00 | EDT | 0.852 |  | 25.283 |  | 10.9 |  | 155.6 |  | 43792.9 |  | 28.22 |  | 8.12 |  | 7.7 |  | 31.12 |  | 15.73 | c, i
61-0206 | 2024-08-11 13:15 | EDT | 0.853 |  | 25.354 |  | 11.14 |  | 159.3 |  | 43912.2 |  | 28.31 |  | 8.15 |  | 7.58 |  | 30.65 |  | 15.53 | c, i
61-0206 | 2024-08-11 13:30 | EDT | 0.853 |  | 25.208 |  | 11.05 |  | 157.7 |  | 43989 |  | 28.36 |  | 8.14 |  | 7.43 |  | 30.05 |  | 15.24 | c, i
61-0206 | 2024-08-11 13:45 | EDT | 0.85 |  | 25.054 |  | 10.87 |  | 154.8 |  | 44006.3 |  | 28.38 |  | 8.12 |  | 7.22 |  | 29.19 |  | 14.93 | c, i
61-0206 | 2024-08-11 14:00 | EDT | 0.849 |  | 24.953 |  | 10.5 |  | 149.2 |  | 44030.6 |  | 28.4 |  | 8.09 |  | 7.51 |  | 30.38 |  | 16.01 | c, i
61-0206 | 2024-08-11 14:15 | EDT | 0.844 |  | 24.991 |  | 10.56 |  | 150.1 |  | 44049.9 |  | 28.41 |  | 8.09 |  | 8.66 |  | 35 |  | 19.73 | c, i
61-0206 | 2024-08-11 14:30 | EDT | 0.844 |  | 24.964 |  | 10.51 |  | 149.5 |  | 44058.3 |  | 28.42 |  | 8.09 |  | 8.64 |  | 34.93 |  | 18.21 | c, i
61-0206 | 2024-08-11 14:45 | EDT | 0.839 |  | 24.88 |  | 10.3 |  | 146.2 |  | 44049.6 |  | 28.42 |  | 8.08 |  | 8.45 |  | 34.16 |  | 19.28 | c, i
61-0206 | 2024-08-11 15:00 | EDT | 0.838 |  | 24.846 |  | 10.26 |  | 145.5 |  | 44048.5 |  | 28.42 |  | 8.08 |  | 8.23 |  | 33.27 |  | 17.61 | c, i
61-0206 | 2024-08-11 15:15 | EDT | 0.834 |  | 24.822 |  | 10.25 |  | 145.3 |  | 44048.7 |  | 28.42 |  | 8.08 |  | 8.44 |  | 34.13 |  | 18.05 | c, i
61-0206 | 2024-08-11 15:30 | EDT | 0.835 |  | 24.807 |  | 10.15 |  | 143.9 |  | 44050.5 |  | 28.42 |  | 8.07 |  | 8.37 |  | 33.85 |  | 17.29 | c, i
61-0206 | 2024-08-11 15:45 | EDT | 0.824 |  | 24.796 |  | 10.14 |  | 143.7 |  | 44053.5 |  | 28.42 |  | 8.07 |  | 7.41 |  | 29.95 |  | 17.51 | c, i
61-0206 | 2024-08-11 16:00 | EDT | 0.834 |  | 24.809 |  | 10.14 |  | 143.8 |  | 44058.4 |  | 28.42 |  | 8.08 |  | 8.29 |  | 33.49 |  | 19.05 | c, i
61-0206 | 2024-08-11 16:15 | EDT | 0.833 |  | 24.798 |  | 9.96 |  | 141.2 |  | 44057.8 |  | 28.42 |  | 8.06 |  | 7.86 |  | 31.8 |  | 17.1 | c, i
61-0206 | 2024-08-11 16:30 | EDT | 0.833 |  | 24.829 |  | 10.16 |  | 144 |  | 44060.4 |  | 28.42 |  | 8.08 |  | 8.09 |  | 32.69 |  | 17.65 | c, i
61-0206 | 2024-08-11 16:45 | EDT | 0.834 |  | 24.857 |  | 10.35 |  | 146.8 |  | 44062.5 |  | 28.43 |  | 8.1 |  | 8.39 |  | 33.91 |  | 18.32 | c, i
61-0206 | 2024-08-11 17:00 | EDT | 0.831 |  | 24.88 |  | 10.24 |  | 145.3 |  | 44052.6 |  | 28.42 |  | 8.09 |  | 7.54 |  | 30.48 |  | 17.28 | c, i
61-0206 | 2024-08-11 17:15 | EDT | 0.83 |  | 24.906 |  | 10.24 |  | 145.4 |  | 44043.4 |  | 28.41 |  | 8.1 |  | 8.27 |  | 33.42 |  | 18.08 | c, i
61-0206 | 2024-08-11 17:30 | EDT | 0.831 |  | 24.904 |  | 10.15 |  | 144.1 |  | 44028 |  | 28.4 |  | 8.09 |  | 8.23 |  | 33.26 |  | 17.27 | c, i
61-0206 | 2024-08-11 17:45 | EDT | 0.826 |  | 24.906 |  | 10.01 |  | 142.1 |  | 44015.8 |  | 28.39 |  | 8.08 |  | 7.83 |  | 31.66 |  | 16.49 | c, i
61-0206 | 2024-08-11 18:00 | EDT | 0.829 |  | 24.906 |  | 9.83 |  | 139.6 |  | 44000.8 |  | 28.38 |  | 8.07 |  | 7.45 |  | 30.13 |  | 15.6 | c, i
61-0206 | 2024-08-11 18:15 | EDT | 0.825 |  | 24.907 |  | 9.82 |  | 139.4 |  | 44002.3 |  | 28.38 |  | 8.07 |  | 7.34 |  | 29.69 |  | 15.28 | c, i
61-0206 | 2024-08-11 18:30 | EDT | 0.823 |  | 24.893 |  | 9.88 |  | 140.3 |  | 44012.6 |  | 28.39 |  | 8.07 |  | 7.16 |  | 28.95 |  | 15.58 | c, i
61-0206 | 2024-08-11 18:45 | EDT | 0.824 |  | 24.87 |  | 9.93 |  | 140.9 |  | 44023.2 |  | 28.4 |  | 8.08 |  | 7.33 |  | 29.66 |  | 15.2 | c, i
61-0206 | 2024-08-11 19:00 | EDT | 0.826 |  | 24.855 |  | 10.12 |  | 143.5 |  | 44034.8 |  | 28.41 |  | 8.09 |  | 7.53 |  | 30.46 |  | 15.5 | c, i
61-0206 | 2024-08-11 19:15 | EDT | 0.83 |  | 24.811 |  | 10.16 |  | 144 |  | 44040.8 |  | 28.41 |  | 8.1 |  | 8.22 |  | 33.22 |  | 15.64 | c, i
61-0206 | 2024-08-11 19:30 | EDT | 0.832 |  | 24.804 |  | 10.17 |  | 144.1 |  | 44043 |  | 28.41 |  | 8.1 |  | 7.67 |  | 31 |  | 16.05 | c, i
61-0206 | 2024-08-11 19:45 | EDT | 0.832 |  | 24.767 |  | 10.02 |  | 141.9 |  | 44050.1 |  | 28.42 |  | 8.09 |  | 7.75 |  | 31.34 |  | 15.73 | c, i
61-0206 | 2024-08-11 20:00 | EDT | 0.833 |  | 24.706 |  | 9.91 |  | 140.2 |  | 44059.6 |  | 28.43 |  | 8.08 |  | 8.05 |  | 32.54 |  | 16.52 | c, i
61-0206 | 2024-08-11 20:15 | EDT | 0.834 |  | 24.668 |  | 9.78 |  | 138.3 |  | 44064.6 |  | 28.43 |  | 8.07 |  | 8.32 |  | 33.62 |  | 16.52 | c, i
61-0206 | 2024-08-11 20:30 | EDT | 0.833 |  | 24.639 |  | 9.79 |  | 138.4 |  | 44069.8 |  | 28.43 |  | 8.07 |  | 8.25 |  | 33.36 |  | 16.71 | c, i
61-0206 | 2024-08-11 20:45 | EDT | 0.834 |  | 24.6 |  | 9.82 |  | 138.7 |  | 44076.5 |  | 28.44 |  | 8.07 |  | 8.04 |  | 32.49 |  | 16.74 | c, i
61-0206 | 2024-08-11 21:00 | EDT | 0.837 |  | 24.586 |  | 9.74 |  | 137.5 |  | 44079.2 |  | 28.44 |  | 8.07 |  | 9.01 |  | 36.4 |  | 15.94 | c, i
61-0206 | 2024-08-11 21:15 | EDT | 0.839 |  | 24.565 |  | 9.7 |  | 137 |  | 44082 |  | 28.45 |  | 8.06 |  | 8.4 |  | 33.93 |  | 18.63 | c, i
61-0206 | 2024-08-11 21:30 | EDT | 0.839 |  | 24.538 |  | 9.68 |  | 136.7 |  | 44084.7 |  | 28.45 |  | 8.06 |  | 8.55 |  | 34.55 |  | 15.91 | c, i
61-0206 | 2024-08-11 21:45 | EDT | 0.835 |  | 24.49 |  | 9.62 |  | 135.7 |  | 44085.6 |  | 28.45 |  | 8.06 |  | 7.82 |  | 31.63 |  | 16.25 | c, i
61-0206 | 2024-08-11 22:00 | EDT | 0.838 |  | 24.508 |  | 9.56 |  | 134.9 |  | 44090.4 |  | 28.45 |  | 8.06 |  | 8.24 |  | 33.32 |  | 16.85 | c, i
61-0206 | 2024-08-11 22:15 | EDT | 0.837 |  | 24.484 |  | 9.52 |  | 134.2 |  | 44088.5 |  | 28.45 |  | 8.05 |  | 8.06 |  | 32.6 |  | 16.79 | c, i
61-0206 | 2024-08-11 22:30 | EDT | 0.838 |  | 24.474 |  | 9.49 |  | 133.8 |  | 44089.8 |  | 28.45 |  | 8.05 |  | 7.94 |  | 32.08 |  | 17.61 | c, i
61-0206 | 2024-08-11 22:45 | EDT | 0.84 |  | 24.437 |  | 9.51 |  | 134 |  | 44090 |  | 28.45 |  | 8.05 |  | 7.51 |  | 30.38 |  | 16.34 | c, i
61-0206 | 2024-08-11 23:00 | EDT | 0.841 |  | 24.433 |  | 9.49 |  | 133.6 |  | 44100.3 |  | 28.46 |  | 8.05 |  | 7.16 |  | 28.95 |  | 15.4 | c, i
61-0206 | 2024-08-11 23:15 | EDT | 0.84 |  | 24.416 |  | 9.65 |  | 135.8 |  | 44033.3 |  | 28.41 |  | 8.09 |  | 7.66 |  | 30.97 |  | 16.87 | c, i
61-0206 | 2024-08-11 23:30 | EDT | 0.839 |  | 24.52 |  | 9.78 |  | 137.9 |  | 43958 |  | 28.36 |  | 8.11 |  | 7.96 |  | 32.18 |  | 17.39 | c, i
61-0206 | 2024-08-11 23:45 | EDT | 0.839 |  | 24.53 |  | 9.8 |  | 138.3 |  | 43962.2 |  | 28.36 |  | 8.11 |  | 8.13 |  | 32.86 |  | 16.3 | c, i
61-0206 | 2024-08-12 | EDT | 0.838 |  | 24.539 |  | 9.85 |  | 138.9 |  | 43936.9 |  | 28.34 |  | 8.12 |  | 7.3 |  | 29.52 |  | 15.51 | c, i
61-0206 | 2024-08-12 00:15 | EDT | 0.838 |  | 24.543 |  | 9.81 |  | 138.4 |  | 43945.6 |  | 28.35 |  | 8.12 |  | 7.66 |  | 30.97 |  | 16.34 | c, i
61-0206 | 2024-08-12 00:30 | EDT | 0.842 |  | 24.553 |  | 9.8 |  | 138.2 |  | 43926.7 |  | 28.33 |  | 8.12 |  | 7.74 |  | 31.28 |  | 16.06 | c, i
61-0206 | 2024-08-12 00:45 | EDT | 0.842 |  | 24.54 |  | 9.75 |  | 137.5 |  | 43923.6 |  | 28.33 |  | 8.12 |  | 7.39 |  | 29.89 |  | 15.91 | c, i
61-0206 | 2024-08-12 01:00 | EDT | 0.849 |  | 24.512 |  | 9.7 |  | 136.7 |  | 43937.5 |  | 28.34 |  | 8.12 |  | 7.54 |  | 30.47 |  | 15.91 | c, i
61-0206 | 2024-08-12 01:15 | EDT | 0.847 |  | 24.502 |  | 9.66 |  | 136.1 |  | 43952.3 |  | 28.35 |  | 8.11 |  | 7.73 |  | 31.26 |  | 16.4 | c, i
61-0206 | 2024-08-12 01:30 | EDT | 0.847 |  | 24.483 |  | 9.55 |  | 134.6 |  | 43898.5 |  | 28.31 |  | 8.11 |  | 7.63 |  | 30.84 |  | 16.14 | c, i
61-0206 | 2024-08-12 01:45 | EDT | 0.845 |  | 24.527 |  | 9.61 |  | 135.4 |  | 43865.9 |  | 28.29 |  | 8.12 |  | 7.84 |  | 31.7 |  | 16.72 | c, i
61-0206 | 2024-08-12 02:00 | EDT | 0.844 |  | 24.553 |  | 9.71 |  | 136.9 |  | 43866.2 |  | 28.29 |  | 8.12 |  | 7.88 |  | 31.84 |  | 16.71 | c, i
61-0206 | 2024-08-12 02:15 | EDT | 0.842 |  | 24.574 |  | 9.74 |  | 137.4 |  | 43866.1 |  | 28.29 |  | 8.12 |  | 7.92 |  | 32.03 |  | 16.79 | c, i
61-0206 | 2024-08-12 02:30 | EDT | 0.843 |  | 24.523 |  | 9.65 |  | 136 |  | 43883.7 |  | 28.3 |  | 8.12 |  | 8.05 |  | 32.54 |  | 17.18 | c, i
61-0206 | 2024-08-12 02:45 | EDT | 0.842 |  | 24.467 |  | 9.51 |  | 134 |  | 43931.9 |  | 28.34 |  | 8.11 |  | 8.06 |  | 32.6 |  | 16.74 | c, i
61-0206 | 2024-08-12 03:00 | EDT | 0.842 |  | 24.448 |  | 9.68 |  | 136.3 |  | 43883.3 |  | 28.3 |  | 8.1 |  | 8.12 |  | 32.82 |  | 16.68 | c, i
61-0206 | 2024-08-12 03:15 | EDT | 0.841 |  | 24.435 |  | 9.49 |  | 133.6 |  | 43920.5 |  | 28.33 |  | 8.09 |  | 8.11 |  | 32.79 |  | 16.92 | c, i
61-0206 | 2024-08-12 03:30 | EDT | 0.841 |  | 24.417 |  | 9.44 |  | 132.9 |  | 43914 |  | 28.33 |  | 8.07 |  | 7.47 |  | 30.22 |  | 15.97 | c, i
61-0206 | 2024-08-12 03:45 | EDT | 0.842 |  | 24.399 |  | 9.37 |  | 131.8 |  | 43898.4 |  | 28.32 |  | 8.06 |  | 7.99 |  | 32.29 |  | 16.57 | c, i
61-0206 | 2024-08-12 04:00 | EDT | 0.842 |  | 24.395 |  | 9.33 |  | 131.2 |  | 43913.4 |  | 28.33 |  | 8.06 |  | 7.79 |  | 31.51 |  | 16.74 | c, i
61-0206 | 2024-08-12 04:15 | EDT | 0.841 |  | 24.393 |  | 9.12 |  | 128.3 |  | 43925.3 |  | 28.34 |  | 8.05 |  | 7.99 |  | 32.32 |  | 16.69 | c, i
61-0206 | 2024-08-12 04:30 | EDT | 0.839 |  | 24.349 |  | 8.96 |  | 125.9 |  | 43909.6 |  | 28.33 |  | 8.04 |  | 7.48 |  | 30.26 |  | 15.37 | c, i
61-0206 | 2024-08-12 04:45 | EDT | 0.839 |  | 24.315 |  | 8.9 |  | 124.9 |  | 43701.6 |  | 28.18 |  | 8.04 |  | 7.85 |  | 31.73 |  | 16.14 | c, i
61-0206 | 2024-08-12 05:00 | EDT | 0.838 |  | 24.337 |  | 8.91 |  | 125.1 |  | 43701.3 |  | 28.18 |  | 8.05 |  | 7.93 |  | 32.04 |  | 16.29 | c, i
61-0206 | 2024-08-12 05:15 | EDT | 0.838 |  | 24.278 |  | 9.11 |  | 127.8 |  | 43674.8 |  | 28.16 |  | 8.08 |  | 7.95 |  | 32.13 |  | 16.55 | c, i
61-0206 | 2024-08-12 05:30 | EDT | 0.84 |  | 24.255 |  | 8.93 |  | 125.3 |  | 43703 |  | 28.18 |  | 8.07 |  | 8.06 |  | 32.59 |  | 16.62 | c, i
61-0206 | 2024-08-12 05:45 | EDT | 0.842 |  | 24.24 |  | 9.11 |  | 127.7 |  | 43711.7 |  | 28.19 |  | 8.08 |  | 8.16 |  | 32.99 |  | 16.9 | c, i
61-0206 | 2024-08-12 06:00 | EDT | 0.844 |  | 24.249 |  | 9.14 |  | 128.2 |  | 43706.6 |  | 28.18 |  | 8.07 |  | 7.9 |  | 31.95 |  | 15.94 | c, i
61-0206 | 2024-08-12 06:15 | EDT | 0.845 |  | 24.249 |  | 9.28 |  | 130.1 |  | 43726.4 |  | 28.2 |  | 8.08 |  | 7.49 |  | 30.3 |  | 14.86 | c, i
61-0206 | 2024-08-12 06:30 | EDT | 0.842 |  | 24.214 |  | 9.17 |  | 128.5 |  | 43754.3 |  | 28.22 |  | 8.07 |  | 7.02 |  | 28.41 |  | 13.89 | c, i
61-0206 | 2024-08-12 06:45 | EDT | 0.842 |  | 24.24 |  | 8.98 |  | 125.9 |  | 43776.8 |  | 28.23 |  | 8.05 |  | 6.91 |  | 27.95 |  | 13.56 | c, i
61-0206 | 2024-08-12 07:00 | EDT | 0.843 |  | 24.198 |  | 8.51 |  | 119.2 |  | 43793.6 |  | 28.24 |  | 8.02 |  | 6.56 |  | 26.55 |  | 13.09 | c, i
61-0206 | 2024-08-12 07:15 | EDT | 0.845 |  | 24.194 |  | 9.26 |  | 129.6 |  | 43684.2 |  | 28.17 |  | 8.09 |  | 6.4 |  | 25.89 |  | 12.4 | c, i
61-0206 | 2024-08-12 07:30 | EDT | 0.844 |  | 24.168 |  | 9.08 |  | 127.1 |  | 43679.1 |  | 28.16 |  | 8.06 |  | 6.3 |  | 25.48 |  | 12.51 | c, i
61-0206 | 2024-08-12 07:45 | EDT | 0.845 |  | 24.181 |  | 8.65 |  | 121.1 |  | 43654.4 |  | 28.15 |  | 8.01 |  | 6.4 |  | 25.91 |  | 12.7 | c, i
61-0206 | 2024-08-12 08:00 | EDT | 0.844 |  | 24.121 |  | 8.73 |  | 122 |  | 43384.4 |  | 27.95 |  | 8.01 |  | 6.3 |  | 25.48 |  | 12.41 | c, i
61-0206 | 2024-08-12 08:15 | EDT | 0.844 |  | 24.121 |  | 8.84 |  | 123.5 |  | 43390.5 |  | 27.96 |  | 8.02 |  | 6.11 |  | 24.72 |  | 12.06 | c, i
61-0206 | 2024-08-12 08:30 | EDT | 0.843 |  | 24.132 |  | 8.95 |  | 125 |  | 43453 |  | 28 |  | 8.03 |  | 6.17 |  | 24.96 |  | 12.2 | c, i
61-0206 | 2024-08-12 08:45 | EDT | 0.843 |  | 24.136 |  | 9.07 |  | 126.7 |  | 43435.1 |  | 27.99 |  | 8.04 |  | 6.59 |  | 26.67 |  | 12.93 | c, i
61-0206 | 2024-08-12 09:00 | EDT | 0.845 |  | 24.158 |  | 9.13 |  | 127.6 |  | 43498.5 |  | 28.03 |  | 8.05 |  | 6.46 |  | 26.15 |  | 12.97 | c, i
61-0206 | 2024-08-12 09:15 | EDT | 0.845 |  | 24.169 |  | 9.3 |  | 130.1 |  | 43503 |  | 28.04 |  | 8.06 |  | 6.53 |  | 26.43 |  | 13.25 | c, i
61-0206 | 2024-08-12 09:30 | EDT | 0.845 |  | 24.199 |  | 9.42 |  | 131.8 |  | 43526.6 |  | 28.05 |  | 8.07 |  | 6.34 |  | 25.67 |  | 12.88 | c, i
61-0206 | 2024-08-12 09:45 | EDT | 0.845 |  | 24.26 |  | 9.17 |  | 128.6 |  | 43650.8 |  | 28.14 |  | 8.05 |  | 6.71 |  | 27.13 |  | 13.54 | c, i
61-0206 | 2024-08-12 10:00 | EDT | 0.845 |  | 24.287 |  | 9.23 |  | 129.5 |  | 43655.9 |  | 28.14 |  | 8.05 |  | 6.59 |  | 26.67 |  | 13.47 | c, i
61-0206 | 2024-08-12 10:15 | EDT | 0.844 |  | 24.322 |  | 9.29 |  | 130.4 |  | 43670.6 |  | 28.15 |  | 8.06 |  | 6.64 |  | 26.86 |  | 13.45 | c, i
61-0206 | 2024-08-12 10:30 | EDT | 0.845 |  | 24.368 |  | 9.46 |  | 132.9 |  | 43658.9 |  | 28.14 |  | 8.08 |  | 6.35 |  | 25.68 |  | 13.01 | c, i
61-0206 | 2024-08-12 10:45 | EDT | 0.846 |  | 24.418 |  | 9.48 |  | 133.3 |  | 43680.6 |  | 28.16 |  | 8.08 |  | 5.95 |  | 24.07 |  | 12.44 | c, i
61-0206 | 2024-08-12 11:00 | EDT | 0.845 |  | 24.459 |  | 9.58 |  | 134.8 |  | 43688.9 |  | 28.16 |  | 8.09 |  | 6.66 |  | 26.93 |  | 13.55 | c, i
61-0206 | 2024-08-12 11:15 | EDT | 0.845 |  | 24.534 |  | 9.66 |  | 136.1 |  | 43674.9 |  | 28.15 |  | 8.09 |  | 6.16 |  | 24.95 |  | 12.61 | c, i
61-0206 | 2024-08-12 11:30 | EDT | 0.845 |  | 24.592 |  | 9.89 |  | 139.5 |  | 43642.7 |  | 28.13 |  | 8.11 |  | 6.33 |  | 25.63 |  | 12.75 | c, i
61-0206 | 2024-08-12 11:45 | EDT | 0.844 |  | 24.658 |  | 9.97 |  | 140.7 |  | 43639 |  | 28.12 |  | 8.11 |  | 6.22 |  | 25.16 |  | 12.69 | c, i
61-0206 | 2024-08-12 12:00 | EDT | 0.843 |  | 24.716 |  | 9.97 |  | 140.9 |  | 43676.4 |  | 28.15 |  | 8.11 |  | 6.57 |  | 26.58 |  | 13.56 | c, i
61-0206 | 2024-08-12 12:15 | EDT | 0.84 |  | 24.818 |  | 10.18 |  | 144.1 |  | 43674.1 |  | 28.15 |  | 8.13 |  | 6.92 |  | 27.98 |  | 13.95 | c, i
61-0206 | 2024-08-12 12:30 | EDT | 0.838 |  | 24.934 |  | 10.44 |  | 148.2 |  | 43684.9 |  | 28.15 |  | 8.16 |  | 7.06 |  | 28.56 |  | 14.4 | c, i
61-0206 | 2024-08-12 12:45 | EDT | 0.84 |  | 24.973 |  | 10.61 |  | 150.5 |  | 43676.3 |  | 28.15 |  | 8.17 |  | 7.66 |  | 30.96 |  | 15.24 | c, i
61-0206 | 2024-08-12 13:00 | EDT | 0.834 |  | 25.063 |  | 10.73 |  | 152.5 |  | 43685.1 |  | 28.15 |  | 8.18 |  | 7.11 |  | 28.75 |  | 14.57 | c, i
61-0206 | 2024-08-12 13:15 | EDT | 0.833 |  | 25.083 |  | 10.8 |  | 153.6 |  | 43689.3 |  | 28.15 |  | 8.19 |  | 7.12 |  | 28.81 |  | 14.28 | c, i
61-0206 | 2024-08-12 13:30 | EDT | 0.836 |  | 25.104 |  | 10.93 |  | 155.5 |  | 43687.9 |  | 28.15 |  | 8.2 |  | 8.07 |  | 32.63 |  | 16.2 | c, i
61-0206 | 2024-08-12 13:45 | EDT | 0.833 |  | 25.09 |  | 11.02 |  | 156.7 |  | 43680.8 |  | 28.15 |  | 8.2 |  | 8.38 |  | 33.87 |  | 16.56 | c, i
61-0206 | 2024-08-12 14:00 | EDT | 0.83 |  | 25.166 |  | 11.2 |  | 159.5 |  | 43677.9 |  | 28.14 |  | 8.22 |  | 7.87 |  | 31.8 |  | 15.45 | c, i
61-0206 | 2024-08-12 14:15 | EDT | 0.833 |  | 25.168 |  | 11.18 |  | 159.3 |  | 43673.4 |  | 28.14 |  | 8.21 |  | 7.34 |  | 29.69 |  | 14.37 | c, i
61-0206 | 2024-08-12 14:30 | EDT | 0.829 |  | 25.195 |  | 11.22 |  | 159.9 |  | 43693.8 |  | 28.15 |  | 8.22 |  | 7.4 |  | 29.94 |  | 14.49 | c, i
61-0206 | 2024-08-12 14:45 | EDT | 0.828 |  | 25.371 |  | 11.42 |  | 163.3 |  | 43715.7 |  | 28.16 |  | 8.24 |  | 7.66 |  | 30.98 |  | 15.18 | c, i
61-0206 | 2024-08-12 15:00 | EDT | 0.825 |  | 25.484 |  | 11.67 |  | 167.1 |  | 43724.5 |  | 28.17 |  | 8.26 |  | 8.05 |  | 32.54 |  | 15.38 | c, i
61-0206 | 2024-08-12 15:15 | EDT | 0.825 |  | 25.465 |  | 11.67 |  | 167.1 |  | 43712.8 |  | 28.16 |  | 8.26 |  | 8.39 |  | 33.9 |  | 16.65 | c, i
61-0206 | 2024-08-12 15:30 | EDT | 0.826 |  | 25.383 |  | 11.58 |  | 165.6 |  | 43699.4 |  | 28.15 |  | 8.25 |  | 8.04 |  | 32.5 |  | 15.62 | c, i
61-0206 | 2024-08-12 15:45 | EDT | 0.822 |  | 25.364 |  | 11.56 |  | 165.2 |  | 43699 |  | 28.15 |  | 8.25 |  | 8.64 |  | 34.91 |  | 16.8 | c, i
61-0206 | 2024-08-12 16:00 | EDT | 0.823 |  | 25.28 |  | 11.46 |  | 163.5 |  | 43691 |  | 28.15 |  | 8.24 |  | 8.52 |  | 34.44 |  | 16.17 | c, i
61-0206 | 2024-08-12 16:15 | EDT | 0.822 |  | 25.207 |  | 11.34 |  | 161.6 |  | 43694.6 |  | 28.15 |  | 8.23 |  | 8.31 |  | 33.58 |  | 15.77 | c, i
61-0206 | 2024-08-12 16:30 | EDT | 0.822 |  | 25.152 |  | 11.25 |  | 160.2 |  | 43702 |  | 28.16 |  | 8.23 |  | 8.18 |  | 33.07 |  | 15.84 | c, i
61-0206 | 2024-08-12 16:45 | EDT | 0.823 |  | 25.116 |  | 11.19 |  | 159.2 |  | 43706.7 |  | 28.16 |  | 8.22 |  | 7.89 |  | 31.88 |  | 15.6 | c, i
61-0206 | 2024-08-12 17:00 | EDT | 0.824 |  | 24.993 |  | 10.98 |  | 156 |  | 43735.2 |  | 28.19 |  | 8.21 |  | 7.93 |  | 32.05 |  | 15.58 | c, i
61-0206 | 2024-08-12 17:15 | EDT | 0.818 |  | 24.904 |  | 10.79 |  | 153 |  | 43737.5 |  | 28.19 |  | 8.19 |  | 7.76 |  | 31.38 |  | 15.6 | c, i
61-0206 | 2024-08-12 17:30 | EDT | 0.819 |  | 24.869 |  | 10.5 |  | 148.9 |  | 43824.2 |  | 28.25 |  | 8.17 |  | 7.3 |  | 29.54 |  | 14.95 | c, i
61-0206 | 2024-08-12 17:45 | EDT | 0.819 |  | 24.826 |  | 10.43 |  | 147.7 |  | 43824 |  | 28.25 |  | 8.17 |  | 6.97 |  | 28.19 |  | 14.47 | c, i
61-0206 | 2024-08-12 18:00 | EDT | 0.82 |  | 24.795 |  | 10.38 |  | 146.9 |  | 43818.4 |  | 28.25 |  | 8.16 |  | 7.49 |  | 30.27 |  | 15.37 | c, i
61-0206 | 2024-08-12 18:15 | EDT | 0.819 |  | 24.788 |  | 10.18 |  | 144.1 |  | 43836.1 |  | 28.26 |  | 8.15 |  | 7.57 |  | 30.6 |  | 15.42 | c, i
61-0206 | 2024-08-12 18:30 | EDT | 0.822 |  | 24.81 |  | 10.33 |  | 146.4 |  | 43853.6 |  | 28.28 |  | 8.17 |  | 7.51 |  | 30.38 |  | 15.32 | c, i
61-0206 | 2024-08-12 18:45 | EDT | 0.822 |  | 24.799 |  | 10.2 |  | 144.5 |  | 43852.2 |  | 28.28 |  | 8.15 |  | 7.75 |  | 31.35 |  | 15.51 | c, i
61-0206 | 2024-08-12 19:00 | EDT | 0.824 |  | 24.726 |  | 10.04 |  | 142 |  | 43820.6 |  | 28.25 |  | 8.14 |  | 7.93 |  | 32.05 |  | 17.63 | c, i
61-0206 | 2024-08-12 19:15 | EDT | 0.831 |  | 24.694 |  | 9.93 |  | 140.4 |  | 43815.2 |  | 28.25 |  | 8.13 |  | 8.31 |  | 33.61 |  | 16.56 | c, i
61-0206 | 2024-08-12 19:30 | EDT | 0.836 |  | 24.684 |  | 9.9 |  | 139.9 |  | 43817.7 |  | 28.25 |  | 8.13 |  | 8.8 |  | 35.55 |  | 18.08 | c, i
61-0206 | 2024-08-12 19:45 | EDT | 0.846 |  | 24.603 |  | 9.78 |  | 137.9 |  | 43726.2 |  | 28.19 |  | 8.13 |  | 8.19 |  | 33.1 |  | 16.31 | c, i
61-0206 | 2024-08-12 20:00 | EDT | 0.84 |  | 24.545 |  | 9.57 |  | 134.8 |  | 43631.1 |  | 28.12 |  | 8.12 |  | 8.82 |  | 35.66 |  | 18.04 | c, i
61-0206 | 2024-08-12 20:15 | EDT | 0.839 |  | 24.489 |  | 9.39 |  | 132.2 |  | 43641.2 |  | 28.13 |  | 8.11 |  | 8.95 |  | 36.15 |  | 18.66 | c, i
61-0206 | 2024-08-12 20:30 | EDT | 0.838 |  | 24.469 |  | 9.48 |  | 133.4 |  | 43674.7 |  | 28.15 |  | 8.12 |  | 8.44 |  | 34.1 |  | 17.5 | c, i
61-0206 | 2024-08-12 20:45 | EDT | 0.838 |  | 24.466 |  | 9.32 |  | 131.2 |  | 43660.1 |  | 28.14 |  | 8.11 |  | 8.97 |  | 36.26 |  | 18.32 | c, i
61-0206 | 2024-08-12 21:00 | EDT | 0.841 |  | 24.463 |  | 9.24 |  | 130 |  | 43687.3 |  | 28.16 |  | 8.1 |  | 8.61 |  | 34.8 |  | 18.42 | c, i
61-0206 | 2024-08-12 21:15 | EDT | 0.84 |  | 24.486 |  | 9.18 |  | 129.3 |  | 43697.5 |  | 28.17 |  | 8.1 |  | 8.64 |  | 34.9 |  | 18.34 | c, i
61-0206 | 2024-08-12 21:30 | EDT | 0.841 |  | 24.47 |  | 9.25 |  | 130.2 |  | 43692.2 |  | 28.17 |  | 8.1 |  | 8.28 |  | 33.47 |  | 17.85 | c, i
61-0206 | 2024-08-12 21:45 | EDT | 0.843 |  | 24.457 |  | 9.25 |  | 130.1 |  | 43699.5 |  | 28.17 |  | 8.1 |  | 8.82 |  | 35.62 |  | 18.19 | c, i
61-0206 | 2024-08-12 22:00 | EDT | 0.844 |  | 24.432 |  | 9.3 |  | 130.8 |  | 43677.2 |  | 28.16 |  | 8.1 |  | 8.16 |  | 32.98 |  | 17.66 | c, i
61-0206 | 2024-08-12 22:15 | EDT | 0.841 |  | 24.432 |  | 9.29 |  | 130.6 |  | 43688.8 |  | 28.17 |  | 8.1 |  | 8.45 |  | 34.17 |  | 19.33 | c, i
61-0206 | 2024-08-12 22:30 | EDT | 0.841 |  | 24.424 |  | 9.22 |  | 129.6 |  | 43700.9 |  | 28.17 |  | 8.1 |  | 8.16 |  | 32.98 |  | 17.45 | c, i
61-0206 | 2024-08-12 22:45 | EDT | 0.84 |  | 24.41 |  | 9.34 |  | 131.3 |  | 43685.6 |  | 28.16 |  | 8.11 |  | 8.11 |  | 32.79 |  | 17.3 | c, i
61-0206 | 2024-08-12 23:00 | EDT | 0.84 |  | 24.391 |  | 9.17 |  | 128.8 |  | 43678.4 |  | 28.16 |  | 8.1 |  | 8.22 |  | 33.23 |  | 17.62 | c, i
61-0206 | 2024-08-12 23:15 | EDT | 0.84 |  | 24.388 |  | 9.18 |  | 129.1 |  | 43688.4 |  | 28.17 |  | 8.1 |  | 7.99 |  | 32.29 |  | 17.07 | c, i
61-0206 | 2024-08-12 23:30 | EDT | 0.84 |  | 24.379 |  | 9.2 |  | 129.2 |  | 43701 |  | 28.17 |  | 8.1 |  | 7.93 |  | 32.04 |  | 17.49 | c, i
61-0206 | 2024-08-12 23:45 | EDT | 0.84 |  | 24.382 |  | 9.13 |  | 128.3 |  | 43711.2 |  | 28.18 |  | 8.09 |  | 8.61 |  | 34.79 |  | 17.58 | c, i
61-0206 | 2024-08-13 | EDT | 0.839 |  | 24.357 |  | 9.14 |  | 128.4 |  | 43709.3 |  | 28.18 |  | 8.09 |  | 8.05 |  | 32.52 |  | 16.27 | c, i
61-0206 | 2024-08-13 00:15 | EDT | 0.839 |  | 24.342 |  | 9.1 |  | 127.8 |  | 43704.3 |  | 28.18 |  | 8.09 |  | 8.38 |  | 33.87 |  | 18.25 | c, i
61-0206 | 2024-08-13 00:30 | EDT | 0.84 |  | 24.337 |  | 9.01 |  | 126.5 |  | 43713.6 |  | 28.18 |  | 8.08 |  | 8.3 |  | 33.54 |  | 18 | c, i
61-0206 | 2024-08-13 00:45 | EDT | 0.841 |  | 24.32 |  | 9.04 |  | 126.9 |  | 43715.3 |  | 28.19 |  | 8.09 |  | 7.91 |  | 31.96 |  | 16.72 | c, i
61-0206 | 2024-08-13 01:00 | EDT | 0.842 |  | 24.285 |  | 8.94 |  | 125.5 |  | 43721.8 |  | 28.19 |  | 8.08 |  | 8.13 |  | 32.85 |  | 17.47 | c, i
61-0206 | 2024-08-13 01:15 | EDT | 0.843 |  | 24.281 |  | 8.95 |  | 125.6 |  | 43736.4 |  | 28.2 |  | 8.08 |  | 8.07 |  | 32.62 |  | 17.56 | c, i
61-0206 | 2024-08-13 01:30 | EDT | 0.841 |  | 24.261 |  | 8.98 |  | 126 |  | 43743.2 |  | 28.21 |  | 8.09 |  | 8.04 |  | 32.5 |  | 17.32 | c, i
61-0206 | 2024-08-13 01:45 | EDT | 0.842 |  | 24.241 |  | 8.92 |  | 125.1 |  | 43741.6 |  | 28.21 |  | 8.08 |  | 7.85 |  | 31.75 |  | 17.09 | c, i
61-0206 | 2024-08-13 02:00 | EDT | 0.838 |  | 24.222 |  | 8.93 |  | 125.2 |  | 43732.8 |  | 28.2 |  | 8.07 |  | 7.94 |  | 32.09 |  | 17.08 | c, i
61-0206 | 2024-08-13 02:15 | EDT | 0.84 |  | 24.227 |  | 9.02 |  | 126.4 |  | 43731.8 |  | 28.2 |  | 8.07 |  | 8 |  | 32.35 |  | 17.58 | c, i
61-0206 | 2024-08-13 02:30 | EDT | 0.84 |  | 24.191 |  | 8.98 |  | 125.8 |  | 43717.2 |  | 28.19 |  | 8.07 |  | 8.1 |  | 32.75 |  | 17.59 | c, i
61-0206 | 2024-08-13 02:45 | EDT | 0.84 |  | 24.165 |  | 9.03 |  | 126.5 |  | 43704.5 |  | 28.18 |  | 8.08 |  | 7.7 |  | 31.13 |  | 15.96 | c, i
61-0206 | 2024-08-13 03:00 | EDT | 0.841 |  | 24.177 |  | 9.02 |  | 126.3 |  | 43696.8 |  | 28.18 |  | 8.07 |  | 7.69 |  | 31.09 |  | 17.02 | c, i
61-0206 | 2024-08-13 03:15 | EDT | 0.841 |  | 24.15 |  | 8.95 |  | 125.3 |  | 43705.2 |  | 28.18 |  | 8.07 |  | 7.5 |  | 30.34 |  | 16.81 | c, i
61-0206 | 2024-08-13 03:30 | EDT | 0.84 |  | 24.13 |  | 8.92 |  | 124.8 |  | 43698.4 |  | 28.18 |  | 8.07 |  | 7.79 |  | 31.5 |  | 16.87 | c, i
61-0206 | 2024-08-13 03:45 | EDT | 0.84 |  | 24.124 |  | 8.9 |  | 124.4 |  | 43686.1 |  | 28.17 |  | 8.06 |  | 7.57 |  | 30.62 |  | 16.36 | c, i
61-0206 | 2024-08-13 04:00 | EDT | 0.841 |  | 24.075 |  | 8.88 |  | 124 |  | 43529.2 |  | 28.06 |  | 8.08 |  | 6.45 |  | 26.11 |  | 14.93 | c, i
61-0206 | 2024-08-13 04:15 | EDT | 0.841 |  | 24.125 |  | 8.92 |  | 124.7 |  | 43541.3 |  | 28.06 |  | 8.08 |  | 7.41 |  | 29.95 |  | 15.59 | c, i
61-0206 | 2024-08-13 04:30 | EDT | 0.843 |  | 24.148 |  | 8.93 |  | 124.9 |  | 43537 |  | 28.06 |  | 8.08 |  | 7.54 |  | 30.47 |  | 15.85 | c, i
61-0206 | 2024-08-13 04:45 | EDT | 0.843 |  | 24.151 |  | 8.9 |  | 124.4 |  | 43464.1 |  | 28.01 |  | 8.09 |  | 7.52 |  | 30.43 |  | 15.61 | c, i
61-0206 | 2024-08-13 05:00 | EDT | 0.845 |  | 24.213 |  | 8.9 |  | 124.6 |  | 43440.3 |  | 27.99 |  | 8.09 |  | 7.75 |  | 31.32 |  | 15.87 | c, i
61-0206 | 2024-08-13 05:15 | EDT | 0.846 |  | 24.171 |  | 8.83 |  | 123.5 |  | 43470.6 |  | 28.01 |  | 8.08 |  | 7.66 |  | 30.99 |  | 16.34 | c, i
61-0206 | 2024-08-13 05:30 | EDT | 0.845 |  | 24.053 |  | 8.64 |  | 120.6 |  | 43404.7 |  | 27.97 |  | 8.06 |  | 7.99 |  | 32.3 |  | 16.79 | c, i
61-0206 | 2024-08-13 05:45 | EDT | 0.844 |  | 24.038 |  | 8.63 |  | 120.4 |  | 43394.3 |  | 27.96 |  | 8.05 |  | 8.17 |  | 33.02 |  | 16.94 | c, i
61-0206 | 2024-08-13 06:00 | EDT | 0.845 |  | 24.021 |  | 8.6 |  | 119.9 |  | 43389.8 |  | 27.96 |  | 8.05 |  | 8.01 |  | 32.4 |  | 16.62 | c, i
61-0206 | 2024-08-13 06:15 | EDT | 0.845 |  | 24.008 |  | 8.46 |  | 118 |  | 43407.1 |  | 27.97 |  | 8.03 |  | 7.92 |  | 32.01 |  | 16.04 | c, i
61-0206 | 2024-08-13 06:30 | EDT | 0.846 |  | 23.952 |  | 8.31 |  | 115.8 |  | 43374.1 |  | 27.95 |  | 8 |  | 7.57 |  | 30.59 |  | 14.99 | c, i
61-0206 | 2024-08-13 06:45 | EDT | 0.846 |  | 24.02 |  | 8.39 |  | 117 |  | 43358.6 |  | 27.94 |  | 8 |  | 7.97 |  | 32.23 |  | 15.75 | c, i
61-0206 | 2024-08-13 07:00 | EDT | 0.847 |  | 23.898 |  | 8.86 |  | 122.9 |  | 42557.3 |  | 27.36 |  | 8.03 |  | 7.76 |  | 31.38 |  | 15.32 | c, i
61-0206 | 2024-08-13 07:15 | EDT | 0.848 |  | 23.531 |  | 8.7 |  | 119.4 |  | 41737.2 |  | 26.78 |  | 7.99 |  | 9.35 |  | 37.79 |  | 18.4 | c, i
61-0206 | 2024-08-13 07:30 | EDT | 0.85 |  | 23.665 |  | 8.73 |  | 120.1 |  | 41764.9 |  | 26.8 |  | 7.99 |  | 7.88 |  | 31.87 |  | 15.94 | c, i
61-0206 | 2024-08-13 07:45 | EDT | 0.85 |  | 23.494 |  | 8.9 |  | 121.9 |  | 41240.8 |  | 26.43 |  | 8 |  | 9.15 |  | 36.98 |  | 18.64 | c, i
61-0206 | 2024-08-13 08:00 | EDT | 0.85 |  | 23.83 |  | 9.09 |  | 125.6 |  | 41813.4 |  | 26.83 |  | 8.02 |  | 10.56 |  | 42.66 |  | 19.32 | c, i
61-0206 | 2024-08-13 08:15 | EDT | 0.851 |  | 24.043 |  | 9.22 |  | 127.9 |  | 42137.6 |  | 27.06 |  | 8.04 |  | 9.45 |  | 38.17 |  | 18.99 | c, i
61-0206 | 2024-08-13 08:30 | EDT | 0.851 |  | 24.096 |  | 9.34 |  | 129.8 |  | 42253.7 |  | 27.14 |  | 8.05 |  | 8.96 |  | 36.22 |  | 18.03 | c, i
61-0206 | 2024-08-13 08:45 | EDT | 0.853 |  | 24.077 |  | 9.42 |  | 130.9 |  | 42323.7 |  | 27.19 |  | 8.06 |  | 8.32 |  | 33.63 |  | 16.75 | c, i
61-0206 | 2024-08-13 09:00 | EDT | 0.854 |  | 24.073 |  | 9.64 |  | 133.8 |  | 42156.6 |  | 27.07 |  | 8.07 |  | 8.23 |  | 33.25 |  | 16.58 | c, i
61-0206 | 2024-08-13 09:15 | EDT | 0.853 |  | 24.099 |  | 9.84 |  | 136.6 |  | 42044.1 |  | 26.99 |  | 8.08 |  | 8.51 |  | 34.4 |  | 16.98 | c, i
61-0206 | 2024-08-13 09:30 | EDT | 0.859 |  | 24.16 |  | 9.98 |  | 138.7 |  | 42013.9 |  | 26.97 |  | 8.09 |  | 8.3 |  | 33.54 |  | 16.24 | c, i
61-0206 | 2024-08-13 09:45 | EDT | 0.86 |  | 24.157 |  | 10.02 |  | 139.4 |  | 42250.6 |  | 27.14 |  | 8.09 |  | 8.37 |  | 33.81 |  | 17.81 | c, i
61-0206 | 2024-08-13 10:00 | EDT | 0.855 |  | 24.179 |  | 10.35 |  | 143.7 |  | 41481.8 |  | 26.59 |  | 8.1 |  | 9.14 |  | 36.94 |  | 18.49 | c, i
61-0206 | 2024-08-13 10:15 | EDT | 0.856 |  | 24.141 |  | 10.67 |  | 147.9 |  | 41408.2 |  | 26.54 |  | 8.12 |  | 8.84 |  | 35.72 |  | 17.15 | c, i
61-0206 | 2024-08-13 10:30 | EDT | 0.855 |  | 24.172 |  | 10.37 |  | 144.2 |  | 41951.7 |  | 26.93 |  | 8.11 |  | 7.5 |  | 30.34 |  | 16.62 | c, i
61-0206 | 2024-08-13 10:45 | EDT | 0.852 |  | 24.123 |  | 10.16 |  | 141.4 |  | 42374.4 |  | 27.23 |  | 8.11 |  | 7.18 |  | 29.05 |  | 15.57 | c, i
61-0206 | 2024-08-13 11:00 | EDT | 0.853 |  | 24.152 |  | 10.24 |  | 142.5 |  | 42404.5 |  | 27.25 |  | 8.11 |  | 7.03 |  | 28.45 |  | 14.67 | c, i
61-0206 | 2024-08-13 11:15 | EDT | 0.851 |  | 24.157 |  | 10.3 |  | 143.4 |  | 42453.8 |  | 27.29 |  | 8.12 |  | 7.22 |  | 29.2 |  | 14.86 | c, i
61-0206 | 2024-08-13 11:30 | EDT | 0.851 |  | 24.192 |  | 10.46 |  | 145.8 |  | 42489.5 |  | 27.31 |  | 8.13 |  | 7.08 |  | 28.62 |  | 14.48 | c, i
61-0206 | 2024-08-13 11:45 | EDT | 0.849 |  | 24.176 |  | 10.44 |  | 145.6 |  | 42713.7 |  | 27.47 |  | 8.13 |  | 7.27 |  | 29.39 |  | 13.89 | c, i
61-0206 | 2024-08-13 12:00 | EDT | 0.847 |  | 24.22 |  | 10.54 |  | 147.1 |  | 42846.7 |  | 27.57 |  | 8.14 |  | 6.92 |  | 28.01 |  | 14.99 | c, i
61-0206 | 2024-08-13 12:15 | EDT | 0.847 |  | 24.262 |  | 10.59 |  | 148.1 |  | 42954.9 |  | 27.64 |  | 8.15 |  | 8.06 |  | 32.58 |  | 16.5 | c, i
61-0206 | 2024-08-13 12:30 | EDT | 0.846 |  | 24.299 |  | 10.71 |  | 149.8 |  | 43003.7 |  | 27.68 |  | 8.16 |  | 8.68 |  | 35.08 |  | 18.98 | c, i
61-0206 | 2024-08-13 12:45 | EDT | 0.849 |  | 24.41 |  | 11.08 |  | 155.3 |  | 42973.6 |  | 27.65 |  | 8.18 |  | 11.23 |  | 45.33 |  | 22.62 | c, i
61-0206 | 2024-08-13 13:00 | EDT | 0.848 |  | 24.891 |  | 11.75 |  | 165.6 |  | 42304.2 |  | 27.16 |  | 8.22 |  | 11.16 |  | 45.07 |  | 22.17 | c, i
61-0206 | 2024-08-13 13:15 | EDT | 0.842 |  | 24.866 |  | 12.07 |  | 170.1 |  | 42293.8 |  | 27.16 |  | 8.24 |  | 10.26 |  | 41.46 |  | 20.51 | c, i
61-0206 | 2024-08-13 13:30 | EDT | 0.847 |  | 25.386 |  | 12.45 |  | 176.7 |  | 41900.4 |  | 26.87 |  | 8.26 |  | 12.7 |  | 51.25 |  | 23.84 | c, i
61-0206 | 2024-08-13 13:45 | EDT | 0.849 |  | 25.426 |  | 12.83 |  | 182.2 |  | 41950.2 |  | 26.9 |  | 8.29 |  | 13.37 |  | 53.96 |  | 25.39 | c, i
61-0206 | 2024-08-13 14:00 | EDT | 0.846 |  | 25.363 |  | 13.05 |  | 185.2 |  | 42081.6 |  | 27 |  | 8.3 |  | 12.67 |  | 51.13 |  | 24.75 | c, i
61-0206 | 2024-08-13 14:15 | EDT | 0.844 |  | 25.494 |  | 13.25 |  | 188.5 |  | 42066.5 |  | 26.98 |  | 8.31 |  | 14.51 |  | 58.54 |  | 28.36 | c, i
61-0206 | 2024-08-13 14:30 | EDT | 0.842 |  | 25.468 |  | 13.34 |  | 189.8 |  | 42133.9 |  | 27.03 |  | 8.32 |  | 13.12 |  | 52.96 |  | 25.59 | c, i
61-0206 | 2024-08-13 14:45 | EDT | 0.842 |  | 25.46 |  | 13.35 |  | 190 |  | 42180.7 |  | 27.06 |  | 8.32 |  | 10.39 |  | 41.97 |  | 20.3 | c, i
61-0206 | 2024-08-13 15:00 | EDT | 0.84 |  | 25.396 |  | 13.24 |  | 188.2 |  | 42312.6 |  | 27.16 |  | 8.31 |  | 10.48 |  | 42.33 |  | 20.42 | c, i
61-0206 | 2024-08-13 15:15 | EDT | 0.839 |  | 25.498 |  | 13.4 |  | 190.9 |  | 42319 |  | 27.16 |  | 8.32 |  | 10.94 |  | 44.2 |  | 22.63 | c, i
61-0206 | 2024-08-13 15:30 | EDT | 0.837 |  | 25.416 |  | 13.25 |  | 188.5 |  | 42462.3 |  | 27.27 |  | 8.31 |  | 10.69 |  | 43.16 |  | 21.3 | c, i
61-0206 | 2024-08-13 15:45 | EDT | 0.844 |  | 25.428 |  | 12.96 |  | 184.6 |  | 42585.1 |  | 27.35 |  | 8.3 |  | 10.86 |  | 43.87 |  | 21.57 | c, i
61-0206 | 2024-08-13 16:00 | EDT | 0.84 |  | 25.375 |  | 12.96 |  | 184.5 |  | 42640.8 |  | 27.39 |  | 8.31 |  | 9.69 |  | 39.13 |  | 19.15 | c, i
61-0206 | 2024-08-13 16:15 | EDT | 0.843 |  | 25.439 |  | 12.74 |  | 181.6 |  | 42737.9 |  | 27.46 |  | 8.3 |  | 10.07 |  | 40.68 |  | 20.02 | c, i
61-0206 | 2024-08-13 16:30 | EDT | 0.838 |  | 25.383 |  | 12.6 |  | 179.4 |  | 42811.3 |  | 27.52 |  | 8.29 |  | 9.15 |  | 36.96 |  | 18.27 | c, i
61-0206 | 2024-08-13 16:45 | EDT | 0.843 |  | 25.344 |  | 12.52 |  | 178.2 |  | 42901.9 |  | 27.58 |  | 8.28 |  | 9.48 |  | 38.29 |  | 19.26 | c, i
61-0206 | 2024-08-13 17:00 | EDT | 0.843 |  | 25.271 |  | 12.28 |  | 174.7 |  | 43003.2 |  | 27.66 |  | 8.27 |  | 8.42 |  | 34.02 |  | 17.18 | c, i
61-0206 | 2024-08-13 17:15 | EDT | 0.837 |  | 25.23 |  | 12.16 |  | 172.9 |  | 43015.6 |  | 27.67 |  | 8.26 |  | 8.13 |  | 32.87 |  | 16.71 | c, i
61-0206 | 2024-08-13 17:30 | EDT | 0.836 |  | 25.207 |  | 12.02 |  | 170.8 |  | 42918.2 |  | 27.6 |  | 8.26 |  | 7.51 |  | 30.36 |  | 15.52 | c, i
61-0206 | 2024-08-13 17:45 | EDT | 0.837 |  | 25.12 |  | 11.87 |  | 168.5 |  | 43048 |  | 27.69 |  | 8.25 |  | 7.21 |  | 29.18 |  | 14.61 | c, i
61-0206 | 2024-08-13 18:00 | EDT | 0.839 |  | 25.046 |  | 11.63 |  | 164.9 |  | 43068.9 |  | 27.71 |  | 8.24 |  | 7.06 |  | 28.57 |  | 14.63 | c, i
61-0206 | 2024-08-13 18:15 | EDT | 0.839 |  | 25.112 |  | 11.7 |  | 166.1 |  | 43015.1 |  | 27.67 |  | 8.25 |  | 7.26 |  | 29.37 |  | 15.12 | c, i
61-0206 | 2024-08-13 18:30 | EDT | 0.841 |  | 25.021 |  | 11.54 |  | 163.5 |  | 43062.2 |  | 27.7 |  | 8.23 |  | 7.08 |  | 28.63 |  | 14.46 | c, i
61-0206 | 2024-08-13 18:45 | EDT | 0.842 |  | 25.084 |  | 11.58 |  | 164.3 |  | 43066 |  | 27.71 |  | 8.24 |  | 7.09 |  | 28.69 |  | 14 | c, i
61-0206 | 2024-08-13 19:00 | EDT | 0.843 |  | 25.01 |  | 11.5 |  | 162.9 |  | 43035.3 |  | 27.68 |  | 8.24 |  | 6.8 |  | 27.52 |  | 13.42 | c, i
61-0206 | 2024-08-13 19:15 | EDT | 0.843 |  | 24.995 |  | 11.67 |  | 165.2 |  | 43043.6 |  | 27.69 |  | 8.25 |  | 7.05 |  | 28.51 |  | 13.5 | c, i
61-0206 | 2024-08-13 19:30 | EDT | 0.849 |  | 24.96 |  | 11.73 |  | 166 |  | 43026.1 |  | 27.68 |  | 8.27 |  | 6.84 |  | 27.66 |  | 13.31 | c, i
61-0206 | 2024-08-13 19:45 | EDT | 0.845 |  | 24.976 |  | 11.4 |  | 161.4 |  | 43109.4 |  | 27.74 |  | 8.24 |  | 6.87 |  | 27.78 |  | 13.76 | c, i
61-0206 | 2024-08-13 20:00 | EDT | 0.846 |  | 24.957 |  | 11.28 |  | 159.7 |  | 43133.8 |  | 27.76 |  | 8.22 |  | 7.28 |  | 29.44 |  | 14.82 | c, i
61-0206 | 2024-08-13 20:15 | EDT | 0.845 |  | 24.922 |  | 11.24 |  | 159 |  | 43146.9 |  | 27.77 |  | 8.22 |  | 7.54 |  | 30.48 |  | 15.33 | c, i
61-0206 | 2024-08-13 20:30 | EDT | 0.848 |  | 24.896 |  | 11.06 |  | 156.4 |  | 43154 |  | 27.77 |  | 8.21 |  | 7.35 |  | 29.72 |  | 15.39 | c, i
61-0206 | 2024-08-13 20:45 | EDT | 0.855 |  | 24.987 |  | 11.66 |  | 165 |  | 42878.4 |  | 27.57 |  | 8.25 |  | 7.73 |  | 31.26 |  | 15.98 | c, i
61-0206 | 2024-08-13 21:00 | EDT | 0.857 |  | 25.116 |  | 11.87 |  | 168.4 |  | 42931.6 |  | 27.61 |  | 8.26 |  | 6.92 |  | 27.98 |  | 15.09 | c, i
61-0206 | 2024-08-13 21:15 | EDT | 0.858 |  | 25.18 |  | 12.05 |  | 171.1 |  | 42834.1 |  | 27.54 |  | 8.26 |  | 7.38 |  | 29.84 |  | 15.29 | c, i
61-0206 | 2024-08-13 21:30 | EDT | 0.859 |  | 25.104 |  | 11.99 |  | 170 |  | 42898.1 |  | 27.58 |  | 8.26 |  | 7.67 |  | 30.99 |  | 15.58 | c, i
61-0206 | 2024-08-13 21:45 | EDT | 0.859 |  | 25.176 |  | 12.02 |  | 170.7 |  | 42864.7 |  | 27.56 |  | 8.27 |  | 7.61 |  | 30.78 |  | 15.46 | c, i
61-0206 | 2024-08-13 22:00 | EDT | 0.86 |  | 25.117 |  | 11.81 |  | 167.5 |  | 42956.4 |  | 27.63 |  | 8.25 |  | 7.62 |  | 30.8 |  | 15.6 | c, i
61-0206 | 2024-08-13 22:15 | EDT | 0.861 |  | 25.045 |  | 11.6 |  | 164.3 |  | 42717.3 |  | 27.46 |  | 8.23 |  | 7.99 |  | 32.3 |  | 16.49 | c, i
61-0206 | 2024-08-13 22:30 | EDT | 0.86 |  | 25.009 |  | 11.38 |  | 160.9 |  | 42670.2 |  | 27.42 |  | 8.2 |  | 7.81 |  | 31.56 |  | 16.31 | c, i
61-0206 | 2024-08-13 22:45 | EDT | 0.862 |  | 24.929 |  | 12.29 |  | 172.6 |  | 41175.7 |  | 26.36 |  | 8.29 |  | 8.81 |  | 35.6 |  | 17.4 | c, i
61-0206 | 2024-08-13 23:00 | EDT | 0.862 |  | 25.202 |  | 12.33 |  | 174.7 |  | 42240 |  | 27.11 |  | 8.25 |  | 7.94 |  | 32.1 |  | 16.53 | c, i
61-0206 | 2024-08-13 23:15 | EDT | 0.862 |  | 25.225 |  | 12.02 |  | 170.2 |  | 42078.4 |  | 27 |  | 8.23 |  | 8.15 |  | 32.95 |  | 16.96 | c, i
61-0206 | 2024-08-13 23:30 | EDT | 0.863 |  | 25.177 |  | 11.76 |  | 166.6 |  | 42269.5 |  | 27.13 |  | 8.21 |  | 8.14 |  | 32.91 |  | 16.87 | c, i
61-0206 | 2024-08-13 23:45 | EDT | 0.864 |  | 25.161 |  | 11.68 |  | 165.5 |  | 42395.1 |  | 27.22 |  | 8.21 |  | 8.17 |  | 33.03 |  | 16.37 | c, i
61-0206 | 2024-08-14 | EDT | 0.864 |  | 25.168 |  | 11.92 |  | 168.9 |  | 42390.2 |  | 27.22 |  | 8.24 |  | 7.62 |  | 30.8 |  | 15.6 | c, i
61-0206 | 2024-08-14 00:15 | EDT | 0.865 |  | 25.187 |  | 11.78 |  | 166.7 |  | 42115.5 |  | 27.02 |  | 8.22 |  | 7.62 |  | 30.83 |  | 15.65 | c, i
61-0206 | 2024-08-14 00:30 | EDT | 0.865 |  | 25.1 |  | 11.5 |  | 162.4 |  | 41958.5 |  | 26.91 |  | 8.21 |  | 7.54 |  | 30.51 |  | 15.32 | c, i
61-0206 | 2024-08-14 00:45 | EDT | 0.865 |  | 25.094 |  | 11.45 |  | 162 |  | 42400.4 |  | 27.23 |  | 8.21 |  | 7.49 |  | 30.28 |  | 15.22 | c, i
61-0206 | 2024-08-14 01:00 | EDT | 0.859 |  | 25.057 |  | 11.25 |  | 158.9 |  | 42030.4 |  | 26.96 |  | 8.2 |  | 7.8 |  | 31.52 |  | 15.29 | c, i
61-0206 | 2024-08-14 01:15 | EDT | 0.86 |  | 25.097 |  | 11.56 |  | 163.8 |  | 42617.9 |  | 27.38 |  | 8.23 |  | 7.16 |  | 28.97 |  | 15.06 | c, i
61-0206 | 2024-08-14 01:30 | EDT | 0.861 |  | 25.087 |  | 11.68 |  | 165.5 |  | 42721.6 |  | 27.46 |  | 8.24 |  | 7.04 |  | 28.47 |  | 14.42 | c, i
61-0206 | 2024-08-14 01:45 | EDT | 0.859 |  | 25.053 |  | 11.66 |  | 165 |  | 42683.7 |  | 27.43 |  | 8.25 |  | 6.88 |  | 27.82 |  | 13.99 | c, i
61-0206 | 2024-08-14 02:00 | EDT | 0.859 |  | 25.042 |  | 11.64 |  | 164.7 |  | 42675.5 |  | 27.43 |  | 8.25 |  | 6.95 |  | 28.11 |  | 13.9 | c, i
61-0206 | 2024-08-14 02:15 | EDT | 0.86 |  | 25.011 |  | 11.62 |  | 164.4 |  | 42684.6 |  | 27.43 |  | 8.25 |  | 6.82 |  | 27.61 |  | 13.87 | c, i
61-0206 | 2024-08-14 02:30 | EDT | 0.861 |  | 25.037 |  | 11.61 |  | 164.3 |  | 42604.5 |  | 27.38 |  | 8.25 |  | 6.85 |  | 27.72 |  | 18.84 | c, i
61-0206 | 2024-08-14 02:45 | EDT | 0.861 |  | 24.959 |  | 11.26 |  | 159.2 |  | 42702.8 |  | 27.45 |  | 8.24 |  | 6.54 |  | 26.46 |  | 12.92 | c, i
61-0206 | 2024-08-14 03:00 | EDT | 0.86 |  | 25.007 |  | 11.07 |  | 156.7 |  | 42795.6 |  | 27.51 |  | 8.22 |  | 6.64 |  | 26.86 |  | 13.26 | c, i
61-0206 | 2024-08-14 03:15 | EDT | 0.861 |  | 24.986 |  | 10.86 |  | 153.4 |  | 42501.7 |  | 27.3 |  | 8.2 |  | 6.61 |  | 26.73 |  | 13.62 | c, i
61-0206 | 2024-08-14 03:30 | EDT | 0.861 |  | 25.015 |  | 10.57 |  | 149.8 |  | 43012.5 |  | 27.67 |  | 8.19 |  | 6.1 |  | 24.69 |  | 12.23 | c, i
61-0206 | 2024-08-14 03:45 | EDT | 0.861 |  | 25.098 |  | 9.95 |  | 141.3 |  | 43261.3 |  | 27.84 |  | 8.15 |  | 5.76 |  | 23.32 |  | 11.55 | c, i
61-0206 | 2024-08-14 04:00 | EDT | 0.861 |  | 25.083 |  | 10.04 |  | 142.5 |  | 43231.4 |  | 27.82 |  | 8.15 |  | 5.89 |  | 23.84 |  | 11.91 | c, i
61-0206 | 2024-08-14 04:15 | EDT | 0.86 |  | 25.071 |  | 10.14 |  | 143.8 |  | 43130.8 |  | 27.75 |  | 8.16 |  | 5.9 |  | 23.89 |  | 11.88 | c, i
61-0206 | 2024-08-14 04:30 | EDT | 0.861 |  | 25.066 |  | 10.23 |  | 145.2 |  | 43135.7 |  | 27.76 |  | 8.17 |  | 5.73 |  | 23.2 |  | 11.53 | c, i
61-0206 | 2024-08-14 04:45 | EDT | 0.862 |  | 25.046 |  | 10.36 |  | 146.9 |  | 43052.6 |  | 27.7 |  | 8.18 |  | 5.51 |  | 22.32 |  | 11.24 | c, i
61-0206 | 2024-08-14 05:00 | EDT | 0.863 |  | 25.03 |  | 10.51 |  | 148.9 |  | 42932.5 |  | 27.61 |  | 8.19 |  | 5.71 |  | 23.11 |  | 11.36 | c, i
61-0206 | 2024-08-14 05:15 | EDT | 0.862 |  | 25.006 |  | 10.77 |  | 152.4 |  | 42793.2 |  | 27.51 |  | 8.2 |  | 6.38 |  | 25.83 |  | 13.02 | c, i
61-0206 | 2024-08-14 05:30 | EDT | 0.863 |  | 24.966 |  | 10.68 |  | 150.8 |  | 42426.5 |  | 27.25 |  | 8.18 |  | 6.4 |  | 25.89 |  | 13.01 | c, i
61-0206 | 2024-08-14 05:45 | EDT | 0.861 |  | 24.967 |  | 10.88 |  | 153.8 |  | 42719.1 |  | 27.46 |  | 8.2 |  | 6.44 |  | 26.04 |  | 12.81 | c, i
61-0206 | 2024-08-14 06:00 | EDT | 0.866 |  | 24.945 |  | 10.6 |  | 149.7 |  | 42626.5 |  | 27.39 |  | 8.16 |  | 6.7 |  | 27.1 |  | 13.4 | c, i
61-0206 | 2024-08-14 06:15 | EDT | 0.862 |  | 24.94 |  | 10.3 |  | 145.5 |  | 42615.8 |  | 27.39 |  | 8.15 |  | 6.51 |  | 26.34 |  | 13.24 | c, i
61-0206 | 2024-08-14 06:30 | EDT | 0.862 |  | 24.901 |  | 10.37 |  | 146.3 |  | 42537.7 |  | 27.33 |  | 8.14 |  | 6.71 |  | 27.13 |  | 13.27 | c, i
61-0206 | 2024-08-14 06:45 | EDT | 0.864 |  | 24.927 |  | 10.01 |  | 141 |  | 42177 |  | 27.07 |  | 8.11 |  | 7.04 |  | 28.47 |  | 13.55 | c, i
61-0206 | 2024-08-14 07:00 | EDT | 0.866 |  | 24.648 |  | 9.8 |  | 137.2 |  | 41636.4 |  | 26.69 |  | 8.09 |  | 7.56 |  | 30.57 |  | 14.38 | c, i
61-0206 | 2024-08-14 07:15 | EDT | 0.862 |  | 24.509 |  | 10.05 |  | 140.3 |  | 41751.3 |  | 26.78 |  | 8.11 |  | 7.34 |  | 29.7 |  | 14.66 | c, i
61-0206 | 2024-08-14 07:30 | EDT | 0.864 |  | 24.684 |  | 10.25 |  | 143.9 |  | 42193.4 |  | 27.09 |  | 8.12 |  | 7.19 |  | 29.07 |  | 13.93 | c, i
61-0206 | 2024-08-14 07:45 | EDT | 0.866 |  | 24.815 |  | 9.7 |  | 136.8 |  | 42657 |  | 27.42 |  | 8.06 |  | 7.18 |  | 29.05 |  | 16.19 | c, i
61-0206 | 2024-08-14 08:00 | EDT | 0.867 |  | 24.767 |  | 9.42 |  | 132.9 |  | 42946.9 |  | 27.63 |  | 8.04 |  | 6.57 |  | 26.57 |  | 13 | c, i
61-0206 | 2024-08-14 08:15 | EDT | 0.867 |  | 24.835 |  | 9.7 |  | 136.9 |  | 42919.5 |  | 27.61 |  | 8.07 |  | 6.63 |  | 26.82 |  | 13.33 | c, i
61-0206 | 2024-08-14 08:30 | EDT | 0.867 |  | 24.832 |  | 9.64 |  | 136 |  | 42936.7 |  | 27.62 |  | 8.07 |  | 7.1 |  | 28.71 |  | 13.75 | c, i
61-0206 | 2024-08-14 08:45 | EDT | 0.871 |  | 24.866 |  | 9.91 |  | 139.9 |  | 42763 |  | 27.49 |  | 8.08 |  | 7.42 |  | 30.02 |  | 14.63 | c, i
61-0206 | 2024-08-14 09:00 | EDT | 0.866 |  | 24.87 |  | 10.55 |  | 148.6 |  | 42178.5 |  | 27.07 |  | 8.13 |  | 7.24 |  | 29.3 |  | 15.34 | c, i
61-0206 | 2024-08-14 09:15 | EDT | 0.869 |  | 24.891 |  | 9.87 |  | 139.4 |  | 42763.3 |  | 27.49 |  | 8.08 |  | 7.21 |  | 29.14 |  | 16.23 | c, i
61-0206 | 2024-08-14 09:30 | EDT | 0.868 |  | 24.946 |  | 10.36 |  | 146.4 |  | 42564.6 |  | 27.35 |  | 8.11 |  | 7.19 |  | 29.09 |  | 14.98 | c, i
61-0206 | 2024-08-14 09:45 | EDT | 0.869 |  | 25.01 |  | 10.75 |  | 151.9 |  | 42307 |  | 27.16 |  | 8.16 |  | 6.85 |  | 27.7 |  | 14.49 | c, i
61-0206 | 2024-08-14 10:00 | EDT | 0.869 |  | 25.018 |  | 10.57 |  | 149.5 |  | 42579.5 |  | 27.36 |  | 8.12 |  | 6.97 |  | 28.2 |  | 12.98 | c, i
61-0206 | 2024-08-14 10:15 | EDT | 0.87 |  | 25.162 |  | 11.54 |  | 163.3 |  | 42174.1 |  | 27.07 |  | 8.21 |  | 7.09 |  | 28.66 |  | 13.81 | c, i
61-0206 | 2024-08-14 10:30 | EDT | 0.872 |  | 25.315 |  | 11.77 |  | 166.9 |  | 41978.2 |  | 26.92 |  | 8.22 |  | 6.69 |  | 27.05 |  | 13.3 | c, i
61-0206 | 2024-08-14 10:45 | EDT | 0.873 |  | 25.106 |  | 11.68 |  | 164.7 |  | 41546.6 |  | 26.62 |  | 8.2 |  | 8.46 |  | 34.2 |  | 17.44 | c, i
61-0206 | 2024-08-14 11:00 | EDT | 0.874 |  | 24.934 |  | 11.79 |  | 165.7 |  | 41338.6 |  | 26.47 |  | 8.2 |  | 8.24 |  | 33.33 |  | 18.19 | c, i
61-0206 | 2024-08-14 11:15 | EDT | 0.875 |  | 24.917 |  | 11.87 |  | 166.9 |  | 41470.5 |  | 26.57 |  | 8.2 |  | 8.24 |  | 33.32 |  | 17.13 | c, i
61-0206 | 2024-08-14 11:30 | EDT | 0.875 |  | 25.125 |  | 11.32 |  | 160 |  | 42047.1 |  | 26.98 |  | 8.17 |  | 7.62 |  | 30.82 |  | 18.17 | c, i
61-0206 | 2024-08-14 11:45 | EDT | 0.869 |  | 25.258 |  | 11.34 |  | 161.1 |  | 42666.7 |  | 27.42 |  | 8.19 |  | 6.67 |  | 26.97 |  | 14.7 | c, i
61-0206 | 2024-08-14 12:00 | EDT | 0.867 |  | 25.263 |  | 11.27 |  | 160.1 |  | 42692.4 |  | 27.43 |  | 8.18 |  | 6.78 |  | 27.41 |  | 13.33 | c, i
61-0206 | 2024-08-14 12:15 | EDT | 0.867 |  | 25.282 |  | 11.28 |  | 160.3 |  | 42716.9 |  | 27.45 |  | 8.18 |  | 6.79 |  | 27.47 |  | 13.07 | c, i
61-0206 | 2024-08-14 12:30 | EDT | 0.866 |  | 25.255 |  | 11.43 |  | 162.4 |  | 42768.1 |  | 27.49 |  | 8.19 |  | 6.26 |  | 25.35 |  | 13.2 | c, i
61-0206 | 2024-08-14 12:45 | EDT | 0.867 |  | 25.248 |  | 11.46 |  | 162.8 |  | 42674.1 |  | 27.42 |  | 8.18 |  | 6.47 |  | 26.19 |  | 13.14 | c, i
61-0206 | 2024-08-14 13:00 | EDT | 0.867 |  | 25.107 |  | 11.51 |  | 162.8 |  | 42348.3 |  | 27.19 |  | 8.17 |  | 7.38 |  | 29.84 |  | 14.58 | c, i
61-0206 | 2024-08-14 13:15 | EDT | 0.863 |  | 25.124 |  | 11.82 |  | 167.3 |  | 42261.8 |  | 27.13 |  | 8.19 |  | 7.77 |  | 31.4 |  | 15.7 | c, i
61-0206 | 2024-08-14 13:30 | EDT | ** |  | ** |  | ** |  | ** |  | ** |  | ** |  | ** |  | ** |  | ** |  | **
61-0206 | 2024-08-14 13:45 | EDT | 0.891 |  | 25.757 |  | 13.08 |  | 185.7 |  | ## | i | ## | i | 8.26 |  | 7.74 |  | 31.24 |  | 20.87 | c, i
61-0206 | 2024-08-14 14:00 | EDT | 0.886 |  | 25.314 |  | 11.66 |  | 165.5 |  | 42237.7 |  | 27.11 |  | 8.18 |  | 6.79 |  | 27.42 |  | 17.73 | c, i
61-0206 | 2024-08-14 14:15 | EDT | 0.884 |  | 25.369 |  | 11.87 |  | 168.6 |  | 42271.4 |  | 27.13 |  | 8.21 |  | 6.41 |  | 25.9 |  | 16.43 | c, i
61-0206 | 2024-08-14 14:30 | EDT | 0.883 |  | 25.435 |  | 12.04 |  | 171.4 |  | 42472.4 |  | 27.27 |  | 8.23 |  | 6.82 |  | 27.55 |  | 16.41 | c, i
61-0206 | 2024-08-14 14:45 | EDT | 0.877 |  | 25.545 |  | 12.3 |  | 175.2 |  | 42127.3 |  | 27.02 |  | 8.24 |  | 7.18 |  | 28.99 |  | 19.57 | c, i
61-0206 | 2024-08-14 15:00 | EDT | 0.876 |  | 25.463 |  | 12.25 |  | 174.5 |  | 42425.5 |  | 27.24 |  | 8.25 |  | 6.19 |  | 25.03 |  | 15.69 | c, i
61-0206 | 2024-08-14 15:15 | EDT | 0.877 |  | 25.522 |  | 12.38 |  | 176.5 |  | 42320.5 |  | 27.16 |  | 8.26 |  | 7.3 |  | 29.49 |  | 19.15 | c, i
61-0206 | 2024-08-14 15:30 | EDT | 0.875 |  | 25.551 |  | 12.74 |  | 181.5 |  | 42109.7 |  | 27.01 |  | 8.27 |  | 6.64 |  | 26.85 |  | 17.8 | c, i
61-0206 | 2024-08-14 15:45 | EDT | 0.878 |  | 25.786 |  | 13.91 |  | 198.3 |  | 41344.7 |  | 26.46 |  | 8.34 |  | 7.65 |  | 30.89 |  | 20.63 | c, i
61-0206 | 2024-08-14 16:00 | EDT | 0.876 |  | 25.643 |  | 13.45 |  | 191.6 |  | 41821 |  | 26.8 |  | 8.31 |  | 7.52 |  | 30.37 |  | 18.77 | c, i
61-0206 | 2024-08-14 16:15 | EDT | 0.873 |  | 25.758 |  | 13.77 |  | 196.3 |  | 41494.3 |  | 26.57 |  | 8.33 |  | 7.28 |  | 29.4 |  | 19.11 | c, i
61-0206 | 2024-08-14 16:30 | EDT | 0.87 |  | 25.916 |  | 13.96 |  | 199.4 |  | 41381.4 |  | 26.48 |  | 8.35 |  | 7.3 |  | 29.46 |  | 19.48 | c, i
61-0206 | 2024-08-14 16:45 | EDT | 0.878 |  | 25.676 |  | 13.58 |  | 193.6 |  | 41859.9 |  | 26.83 |  | 8.32 |  | 6.49 |  | 26.21 |  | 16.18 | c, i
61-0206 | 2024-08-14 17:00 | EDT | 0.878 |  | 25.794 |  | 14.75 |  | 210.3 |  | 41245.2 |  | 26.39 |  | 8.4 |  | 6.72 |  | 27.15 |  | 16.82 | c, i
61-0206 | 2024-08-14 17:15 | EDT | 0.879 |  | 25.679 |  | 13.46 |  | 192.1 |  | 41963.5 |  | 26.9 |  | 8.32 |  | 6.04 |  | 24.4 |  | 15.73 | c, i
61-0206 | 2024-08-14 17:30 | EDT | 0.879 |  | 25.602 |  | 13.28 |  | 189.3 |  | 42094.3 |  | 27 |  | 8.31 |  | 5.75 |  | 23.24 |  | 14.74 | c, i
61-0206 | 2024-08-14 17:45 | EDT | 0.881 |  | 25.466 |  | 12.76 |  | 181.7 |  | 42386 |  | 27.21 |  | 8.29 |  | 5.53 |  | 22.39 |  | 14 | c, i
61-0206 | 2024-08-14 18:00 | EDT | 0.881 |  | 25.456 |  | 12.81 |  | 182.4 |  | 42459.8 |  | 27.26 |  | 8.29 |  | 5.76 |  | 23.3 |  | 14.2 | c, i
61-0206 | 2024-08-14 18:15 | EDT | 0.881 |  | 25.789 |  | 13.06 |  | 186.6 |  | 41832.8 |  | 26.81 |  | 8.32 |  | 6.22 |  | 25.13 |  | 15.8 | c, i
61-0206 | 2024-08-14 18:30 | EDT | 0.878 |  | 26.103 |  | 13.91 |  | 199.2 |  | 41177.8 |  | 26.33 |  | 8.37 |  | 6.63 |  | 26.8 |  | 16.86 | c, i
61-0206 | 2024-08-14 18:45 | EDT | 0.879 |  | 25.653 |  | 12.69 |  | 181.1 |  | 42244.1 |  | 27.1 |  | 8.29 |  | 5.61 |  | 22.69 |  | 14.39 | c, i
61-0206 | 2024-08-14 19:00 | EDT | 0.879 |  | 25.578 |  | 12.68 |  | 180.9 |  | 42322.1 |  | 27.16 |  | 8.31 |  | 5.45 |  | 22.06 |  | 13.82 | c, i
61-0206 | 2024-08-14 19:15 | EDT | 0.881 |  | 25.599 |  | 12.77 |  | 182.1 |  | 42201.3 |  | 27.08 |  | 8.31 |  | 5.41 |  | 21.88 |  | 13.56 | c, i
61-0206 | 2024-08-14 19:30 | EDT | 0.884 |  | 26.358 |  | 13.41 |  | 192.7 |  | 40954.1 |  | 26.17 |  | 8.38 |  | 6.43 |  | 25.99 |  | 16.43 | c, i
61-0206 | 2024-08-14 19:45 | EDT | 0.882 |  | 26.499 |  | 13.85 |  | 199.2 |  | 40605.7 |  | 25.92 |  | 8.42 |  | 6.36 |  | 25.7 |  | 16.7 | c, i
61-0206 | 2024-08-14 20:00 | EDT | 0.883 |  | 26.45 |  | 14.94 |  | 214.7 |  | 40489.8 |  | 25.84 |  | 8.49 |  | 7.62 |  | 30.75 |  | 18.63 | c, i
61-0206 | 2024-08-14 20:15 | EDT | 0.884 |  | 26.525 |  | 14.42 |  | 207.4 |  | 40373 |  | 25.75 |  | 8.46 |  | 7.33 |  | 29.61 |  | 17.01 | c, i
61-0206 | 2024-08-14 20:30 | EDT | 0.886 |  | 26.476 |  | 14.26 |  | 205 |  | 40541.3 |  | 25.87 |  | 8.45 |  | 6.73 |  | 27.17 |  | 17.49 | c, i
61-0206 | 2024-08-14 20:45 | EDT | 0.887 |  | 26.279 |  | 13.76 |  | 197.1 |  | 40424.7 |  | 25.8 |  | 8.44 |  | 6.45 |  | 26.07 |  | 17.03 | c, i
61-0206 | 2024-08-14 21:00 | EDT | 0.889 |  | 26.378 |  | 13.83 |  | 198.5 |  | 40480.7 |  | 25.83 |  | 8.44 |  | 6.51 |  | 26.32 |  | 16.73 | c, i
61-0206 | 2024-08-14 21:15 | EDT | 0.89 |  | 26.354 |  | 13.85 |  | 198.7 |  | 40505.1 |  | 25.85 |  | 8.43 |  | 6.01 |  | 24.31 |  | 15.48 | c, i
61-0206 | 2024-08-14 21:30 | EDT | 0.895 |  | 26.268 |  | 14.09 |  | 202 |  | 40608.6 |  | 25.93 |  | 8.44 |  | 6.71 |  | 27.11 |  | 17.69 | c, i
61-0206 | 2024-08-14 21:45 | EDT | 0.895 |  | 26.288 |  | 13.9 |  | 199.3 |  | 40674.1 |  | 25.97 |  | 8.43 |  | 6.38 |  | 25.79 |  | 16.23 | c, i
61-0206 | 2024-08-14 22:00 | EDT | 0.895 |  | 26.23 |  | 13.72 |  | 196.5 |  | 40566.5 |  | 25.9 |  | 8.43 |  | 6.15 |  | 24.85 |  | 15.89 | c, i
61-0206 | 2024-08-14 22:15 | EDT | 0.895 |  | 26.176 |  | 13.51 |  | 193.4 |  | 40653.9 |  | 25.96 |  | 8.41 |  | 6.45 |  | 26.08 |  | 16.96 | c, i
61-0206 | 2024-08-14 22:30 | EDT | 0.896 |  | 26.179 |  | 13.68 |  | 195.7 |  | 40641.6 |  | 25.95 |  | 8.42 |  | 6.46 |  | 26.12 |  | 16.64 | c, i
61-0206 | 2024-08-14 22:45 | EDT | 0.896 |  | 26.204 |  | 13.75 |  | 196.9 |  | 40628.3 |  | 25.94 |  | 8.43 |  | 6.44 |  | 26.02 |  | 16.59 | c, i
61-0206 | 2024-08-14 23:00 | EDT | 0.895 |  | 26.213 |  | 13.54 |  | 193.8 |  | 40486 |  | 25.84 |  | 8.42 |  | 6.25 |  | 25.27 |  | 15.42 | c, i
61-0206 | 2024-08-14 23:15 | EDT | 0.894 |  | 26.215 |  | 13.4 |  | 191.8 |  | 40471.6 |  | 25.83 |  | 8.41 |  | 6.08 |  | 24.59 |  | 15.61 | c, i
61-0206 | 2024-08-14 23:30 | EDT | 0.894 |  | 26.201 |  | 13.34 |  | 190.9 |  | 40480.9 |  | 25.84 |  | 8.41 |  | 5.88 |  | 23.79 |  | 15.03 | c, i
61-0206 | 2024-08-14 23:45 | EDT | 0.894 |  | 26.155 |  | 13.28 |  | 189.9 |  | 40544.7 |  | 25.88 |  | 8.41 |  | 5.84 |  | 23.62 |  | 14.92 | c, i
61-0206 | 2024-08-15 | EDT | 0.894 |  | 26.156 |  | 13.32 |  | 190.6 |  | 40619.6 |  | 25.94 |  | 8.41 |  | 5.76 |  | 23.3 |  | 14.78 | c, i
61-0206 | 2024-08-15 00:15 | EDT | 0.892 |  | 26.138 |  | 13.28 |  | 189.9 |  | 40633.9 |  | 25.95 |  | 8.41 |  | 5.67 |  | 22.95 |  | 14.16 | c, i
61-0206 | 2024-08-15 00:30 | EDT | 0.891 |  | 26.112 |  | 13.3 |  | 190.1 |  | 40640.5 |  | 25.95 |  | 8.42 |  | 5.82 |  | 23.53 |  | 14.68 | c, i
61-0206 | 2024-08-15 00:45 | EDT | 0.892 |  | 26.091 |  | 13.31 |  | 190.3 |  | 40627 |  | 25.94 |  | 8.42 |  | 5.71 |  | 23.08 |  | 14.53 | c, i
61-0206 | 2024-08-15 01:00 | EDT | 0.891 |  | 26.063 |  | 13.34 |  | 190.6 |  | 40622.3 |  | 25.94 |  | 8.42 |  | 6.61 |  | 26.69 |  | 14.58 | c, i
61-0206 | 2024-08-15 01:15 | EDT | 0.892 |  | 26.048 |  | 13.29 |  | 189.8 |  | 40633.4 |  | 25.95 |  | 8.42 |  | 5.67 |  | 22.95 |  | 14.59 | c, i
61-0206 | 2024-08-15 01:30 | EDT | 0.892 |  | 26.056 |  | 13.26 |  | 189.3 |  | 40628.9 |  | 25.95 |  | 8.41 |  | 5.83 |  | 23.57 |  | 14.77 | c, i
61-0206 | 2024-08-15 01:45 | EDT | 0.89 |  | 26.034 |  | 13.36 |  | 191.1 |  | 41124.8 |  | 26.3 |  | 8.42 |  | 5.92 |  | 23.94 |  | 15.1 | c, i
61-0206 | 2024-08-15 02:00 | EDT | 0.89 |  | 26.008 |  | 13.29 |  | 190 |  | 41067.9 |  | 26.26 |  | 8.41 |  | 5.71 |  | 23.1 |  | 14.23 | c, i
61-0206 | 2024-08-15 02:15 | EDT | 0.89 |  | 25.989 |  | 13.23 |  | 189.1 |  | 41210.8 |  | 26.36 |  | 8.39 |  | 5.91 |  | 23.91 |  | 15.21 | c, i
61-0206 | 2024-08-15 02:30 | EDT | 0.89 |  | 25.979 |  | 13.05 |  | 186.4 |  | 40986.2 |  | 26.2 |  | 8.39 |  | 5.76 |  | 23.27 |  | 14.42 | c, i
61-0206 | 2024-08-15 02:45 | EDT | 0.889 |  | 25.989 |  | 13.05 |  | 186.5 |  | 41106.3 |  | 26.29 |  | 8.39 |  | 6.09 |  | 24.6 |  | 14.89 | c, i
61-0206 | 2024-08-15 03:00 | EDT | 0.888 |  | 25.776 |  | 12.35 |  | 176.1 |  | 41418.3 |  | 26.51 |  | 8.35 |  | 6.22 |  | 25.15 |  | 15.57 | c, i
61-0206 | 2024-08-15 03:15 | EDT | 0.888 |  | 25.972 |  | 12.96 |  | 185.1 |  | 41005.8 |  | 26.22 |  | 8.4 |  | 5.89 |  | 23.8 |  | 14.9 | c, i
61-0206 | 2024-08-15 03:30 | EDT | 0.888 |  | 25.881 |  | 12.7 |  | 181.3 |  | 41284.2 |  | 26.42 |  | 8.37 |  | 5.98 |  | 24.17 |  | 13.52 | c, i
61-0206 | 2024-08-15 03:45 | EDT | 0.888 |  | 25.817 |  | 12.56 |  | 179.1 |  | 41352.9 |  | 26.47 |  | 8.34 |  | 6.31 |  | 25.51 |  | 15.97 | c, i
61-0206 | 2024-08-15 04:00 | EDT | 0.887 |  | 25.688 |  | 12.24 |  | 174.4 |  | 41626.6 |  | 26.66 |  | 8.32 |  | 5.99 |  | 24.21 |  | 14.37 | c, i
61-0206 | 2024-08-15 04:15 | EDT | 0.888 |  | 25.973 |  | 13.25 |  | 189.1 |  | 40913.8 |  | 26.15 |  | 8.41 |  | 5.86 |  | 23.7 |  | 14.67 | c, i
61-0206 | 2024-08-15 04:30 | EDT | 0.887 |  | 25.975 |  | 13.23 |  | 189 |  | 41030.5 |  | 26.23 |  | 8.4 |  | 6.06 |  | 24.5 |  | 14.86 | c, i
61-0206 | 2024-08-15 04:45 | EDT | 0.886 |  | 25.99 |  | 13.31 |  | 190.2 |  | 41058 |  | 26.25 |  | 8.4 |  | 6.04 |  | 24.41 |  | 15.17 | c, i
61-0206 | 2024-08-15 05:00 | EDT | 0.885 |  | 25.963 |  | 13.25 |  | 189.3 |  | 41188.4 |  | 26.35 |  | 8.4 |  | 6.14 |  | 24.81 |  | 15.39 | c, i
61-0206 | 2024-08-15 05:15 | EDT | 0.886 |  | 25.998 |  | 13.23 |  | 189.2 |  | 41100.4 |  | 26.28 |  | 8.39 |  | 5.82 |  | 23.53 |  | 14.78 | c, i
61-0206 | 2024-08-15 05:30 | EDT | 0.889 |  | 25.987 |  | 13.18 |  | 188.4 |  | 41078.4 |  | 26.27 |  | 8.39 |  | 5.84 |  | 23.63 |  | 14.84 | c, i
61-0206 | 2024-08-15 05:45 | EDT | 0.886 |  | 25.921 |  | 13.02 |  | 185.8 |  | 40916.2 |  | 26.15 |  | 8.38 |  | 5.78 |  | 23.39 |  | 14.52 | c, i
61-0206 | 2024-08-15 06:00 | EDT | 0.885 |  | 25.935 |  | 13.06 |  | 186.6 |  | 41209.8 |  | 26.36 |  | 8.38 |  | 6.12 |  | 24.75 |  | 14.34 | c, i
61-0206 | 2024-08-15 06:15 | EDT | 0.887 |  | 25.876 |  | 12.95 |  | 184.9 |  | 41405.6 |  | 26.5 |  | 8.37 |  | 5.55 |  | 22.46 |  | 13.93 | c, i
61-0206 | 2024-08-15 06:30 | EDT | 0.889 |  | 25.811 |  | 12.77 |  | 182.3 |  | 41560.1 |  | 26.61 |  | 8.36 |  | 5.55 |  | 22.46 |  | 14.56 | c, i
61-0206 | 2024-08-15 06:45 | EDT | 0.891 |  | 25.644 |  | 11.93 |  | 170.1 |  | 41924.9 |  | 26.88 |  | 8.3 |  | 5.52 |  | 22.35 |  | 13.87 | c, i
61-0206 | 2024-08-15 07:00 | EDT | 0.892 |  | 25.563 |  | 11.58 |  | 164.9 |  | 42101.7 |  | 27.01 |  | 8.27 |  | 4.92 |  | 19.9 |  | 13.08 | c, i
61-0206 | 2024-08-15 07:15 | EDT | 0.892 |  | 25.663 |  | 12.27 |  | 175 |  | 41908 |  | 26.86 |  | 8.32 |  | 5.84 |  | 23.6 |  | 13.58 | c, i
61-0206 | 2024-08-15 07:30 | EDT | 0.891 |  | 25.816 |  | 12.8 |  | 182.9 |  | 41703.4 |  | 26.72 |  | 8.36 |  | 5.35 |  | 21.66 |  | 12.83 | c, i
61-0206 | 2024-08-15 07:45 | EDT | 0.891 |  | 25.801 |  | 12.67 |  | 181 |  | 41676.2 |  | 26.7 |  | 8.36 |  | 5.05 |  | 20.42 |  | 13.07 | c, i
61-0206 | 2024-08-15 08:00 | EDT | 0.892 |  | 25.704 |  | 12.19 |  | 173.8 |  | 41656 |  | 26.68 |  | 8.32 |  | 5.02 |  | 20.31 |  | 11.93 | c, i
61-0206 | 2024-08-15 08:15 | EDT | 0.894 |  | 25.763 |  | 12.47 |  | 177.9 |  | 41622.1 |  | 26.66 |  | 8.34 |  | 4.49 |  | 18.21 |  | 12.38 | c, i
61-0206 | 2024-08-15 08:30 | EDT | 0.9 |  | 25.731 |  | 12.34 |  | 175.7 |  | 41298.4 |  | 26.43 |  | 8.34 |  | 5.37 |  | 21.72 |  | 12.59 | c, i
61-0206 | 2024-08-15 08:45 | EDT | 0.902 |  | 25.673 |  | 12.35 |  | 175.6 |  | 41214.2 |  | 26.37 |  | 8.34 |  | 4.18 |  | 16.92 |  | 12.1 | c, i
61-0206 | 2024-08-15 09:00 | EDT | 0.898 |  | 25.77 |  | 12.3 |  | 175.6 |  | 41743.3 |  | 26.74 |  | 8.33 |  | 4.79 |  | 19.39 |  | 12.3 | c, i
61-0206 | 2024-08-15 09:15 | EDT | 0.897 |  | 25.796 |  | 12.42 |  | 177.1 |  | 41419.5 |  | 26.51 |  | 8.34 |  | 4.74 |  | 19.2 |  | 11.99 | c, i
61-0206 | 2024-08-15 09:30 | EDT | 0.895 |  | 25.729 |  | 12.45 |  | 177.6 |  | 41748.7 |  | 26.75 |  | 8.33 |  | 5.36 |  | 21.7 |  | 12.39 | c, i
61-0206 | 2024-08-15 09:45 | EDT | 0.895 |  | 25.781 |  | 12.19 |  | 174.3 |  | 41984.8 |  | 26.92 |  | 8.32 |  | 5.81 |  | 23.49 |  | 16.48 | c, i
61-0206 | 2024-08-15 10:00 | EDT | 0.893 |  | 25.693 |  | 12.28 |  | 175.3 |  | 42030.9 |  | 26.95 |  | 8.32 |  | 5.04 |  | 20.39 |  | 18.13 | c, i
61-0206 | 2024-08-15 10:15 | EDT | 0.892 |  | 25.657 |  | 12.03 |  | 171.5 |  | 41886.8 |  | 26.85 |  | 8.3 |  | 5.38 |  | 21.77 |  | 14.9 | c, i
61-0206 | 2024-08-15 10:30 | EDT | 0.89 |  | 25.624 |  | 11.83 |  | 168.4 |  | 41715 |  | 26.73 |  | 8.29 |  | 5.5 |  | 22.24 |  | 15.05 | c, i
61-0206 | 2024-08-15 10:45 | EDT | 0.891 |  | 25.904 |  | 12.99 |  | 185.6 |  | 41321 |  | 26.44 |  | 8.38 |  | 4.93 |  | 19.96 |  | 13.03 | c, i
61-0206 | 2024-08-15 11:00 | EDT | 0.89 |  | 25.59 |  | 11.61 |  | 165.1 |  | 41543.7 |  | 26.61 |  | 8.26 |  | 5.58 |  | 22.56 |  | 14.72 | c, i
61-0206 | 2024-08-15 11:15 | EDT | 0.89 |  | 25.776 |  | 12.37 |  | 176.4 |  | 41481.9 |  | 26.56 |  | 8.32 |  | 4.69 |  | 18.99 |  | 12.97 | c, i
61-0206 | 2024-08-15 11:30 | EDT | 0.888 |  | 25.786 |  | 12.14 |  | 172.9 |  | 41229.8 |  | 26.38 |  | 8.3 |  | 4.6 |  | 18.65 |  | 11.57 | c, i
61-0206 | 2024-08-15 11:45 | EDT | 0.884 |  | 25.84 |  | 12.33 |  | 176 |  | 41292.2 |  | 26.42 |  | 8.32 |  | 4.23 |  | 17.15 |  | 10.59 | c, i
61-0206 | 2024-08-15 12:00 | EDT | 0.883 |  | 26.028 |  | 12.77 |  | 182.6 |  | 41141.1 |  | 26.31 |  | 8.36 |  | 4.66 |  | 18.88 |  | 13.67 | c, i
61-0206 | 2024-08-15 12:15 | EDT | 0.881 |  | 26.171 |  | 12.77 |  | 182.8 |  | 40792.5 |  | 26.06 |  | 8.37 |  | 3.96 |  | 16.05 |  | 10.03 | c, i
61-0206 | 2024-08-15 12:30 | EDT | 0.884 |  | 26.308 |  | 12.88 |  | 184.6 |  | 40361.9 |  | 25.75 |  | 8.39 |  | 4.97 |  | 20.13 |  | 12.19 | c, i
61-0206 | 2024-08-15 12:45 | EDT | 0.88 |  | 26.19 |  | 13.1 |  | 187.3 |  | 40384.1 |  | 25.77 |  | 8.39 |  | 4.57 |  | 18.5 |  | 11.89 | c, i
61-0206 | 2024-08-15 13:00 | EDT | 0.88 |  | 26.022 |  | 13.15 |  | 187.8 |  | 40797.8 |  | 26.07 |  | 8.38 |  | 5.48 |  | 22.16 |  | 13.81 | c, i
61-0206 | 2024-08-15 13:15 | EDT | 0.883 |  | 26.081 |  | 12.87 |  | 183.9 |  | 40642 |  | 25.95 |  | 8.37 |  | 5.23 |  | 21.18 |  | 12.89 | c, i
61-0206 | 2024-08-15 13:30 | EDT | 0.882 |  | 26.152 |  | 12.74 |  | 182.2 |  | 40565.5 |  | 25.9 |  | 8.37 |  | 5.04 |  | 20.42 |  | 12.55 | c, i
61-0206 | 2024-08-15 13:45 | EDT | 0.879 |  | 26.166 |  | 12.73 |  | 182.1 |  | 40580.1 |  | 25.91 |  | 8.37 |  | 4.47 |  | 18.11 |  | 10.92 | c, i
61-0206 | 2024-08-15 14:00 | EDT | 0.881 |  | 26.185 |  | 12.42 |  | 177.7 |  | 40474.8 |  | 25.83 |  | 8.35 |  | 4.6 |  | 18.61 |  | 11.14 | c, i
61-0206 | 2024-08-15 14:15 | EDT | 0.882 |  | 26.12 |  | 12.39 |  | 177.2 |  | 40753.9 |  | 26.03 |  | 8.35 |  | 5.38 |  | 21.78 |  | 13.32 | c, i
61-0206 | 2024-08-15 14:30 | EDT | 0.869 |  | 26.102 |  | 12.35 |  | 176.7 |  | 40791.8 |  | 26.06 |  | 8.34 |  | 4.99 |  | 20.21 |  | 12.5 | c, i
61-0206 | 2024-08-15 14:45 | EDT | 0.868 |  | 26.174 |  | 12.21 |  | 174.8 |  | 40701.2 |  | 25.99 |  | 8.34 |  | 5.11 |  | 20.68 |  | 12.66 | c, i
61-0206 | 2024-08-15 15:00 | EDT | 0.873 |  | 26.145 |  | 12.04 |  | 172.3 |  | 40899.3 |  | 26.14 |  | 8.33 |  | 5.8 |  | 23.44 |  | 14.51 | c, i
61-0206 | 2024-08-15 15:15 | EDT | 0.872 |  | 26.142 |  | 11.88 |  | 170.2 |  | 40965.8 |  | 26.18 |  | 8.32 |  | 5.95 |  | 24.06 |  | 14.21 | c, i
61-0206 | 2024-08-15 15:30 | EDT | 0.864 |  | 26.057 |  | 11.77 |  | 168.5 |  | 41318 |  | 26.44 |  | 8.31 |  | 5.46 |  | 22.1 |  | 13.74 | c, i
61-0206 | 2024-08-15 15:45 | EDT | 0.862 |  | 26.008 |  | 11.6 |  | 166.2 |  | 41699 |  | 26.71 |  | 8.3 |  | 5.45 |  | 22.03 |  | 13.22 | c, i
61-0206 | 2024-08-15 16:00 | EDT | 0.854 |  | 25.952 |  | 11.37 |  | 162.8 |  | 41851.7 |  | 26.82 |  | 8.29 |  | 5.26 |  | 21.27 |  | 14.3 | c, i
61-0206 | 2024-08-15 16:15 | EDT | 0.871 |  | 25.631 |  | 10.31 |  | 147.3 |  | 42445.2 |  | 27.25 |  | 8.22 |  | 5.37 |  | 21.72 |  | 13.18 | c, i
61-0206 | 2024-08-15 16:30 | EDT | 0.873 |  | 25.632 |  | 10.07 |  | 143.8 |  | 42358.8 |  | 27.19 |  | 8.22 |  | 6.35 |  | 25.66 |  | 13.55 | c, i
61-0206 | 2024-08-15 16:45 | EDT | 0.865 |  | 25.515 |  | 9.78 |  | 139.3 |  | 42362.1 |  | 27.19 |  | 8.2 |  | 6.35 |  | 25.66 |  | 15.86 | c, i
61-0206 | 2024-08-15 17:00 | EDT | 0.885 |  | 25.393 |  | 9.38 |  | 133.4 |  | 42356.7 |  | 27.19 |  | 8.17 |  | 6.45 |  | 26.08 |  | 15.44 | c, i
61-0206 | 2024-08-15 17:15 | EDT | 0.877 |  | 25.291 |  | 9.06 |  | 128.7 |  | 42464.4 |  | 27.27 |  | 8.14 |  | 8.38 |  | 33.81 |  | 16.02 | c, i
61-0206 | 2024-08-15 17:30 | EDT | 0.91 |  | 25.23 |  | 8.91 |  | 126.4 |  | 42488.2 |  | 27.29 |  | 8.14 |  | 5.7 |  | 23.04 |  | 13.25 | c, i
61-0206 | 2024-08-15 17:45 | EDT | 0.904 |  | 25.184 |  | 8.91 |  | 126.3 |  | 42525 |  | 27.32 |  | 8.14 |  | 5.54 |  | 22.39 |  | 14.24 | c, i
61-0206 | 2024-08-15 18:00 | EDT | 0.903 |  | 25.223 |  | 9.06 |  | 128.5 |  | 42496.8 |  | 27.29 |  | 8.15 |  | 5.17 |  | 20.91 |  | 13.77 | c, i
61-0206 | 2024-08-15 18:15 | EDT | 0.902 |  | 25.253 |  | 9.18 |  | 130.2 |  | 42406 |  | 27.23 |  | 8.17 |  | 6.21 |  | 25.08 |  | 14.38 | c, i
61-0206 | 2024-08-15 18:30 | EDT | 0.9 |  | 25.259 |  | 9.31 |  | 132 |  | 42289.5 |  | 27.15 |  | 8.19 |  | 4.65 |  | 18.83 |  | 12.44 | c, i
61-0206 | 2024-08-15 18:45 | EDT | 0.899 |  | 25.03 |  | 9.44 |  | 133 |  | 41648.6 |  | 26.69 |  | 8.21 |  | 4.23 |  | 17.14 |  | 10.81 | c, i
61-0206 | 2024-08-15 19:00 | EDT | 0.894 |  | 24.974 |  | 9.26 |  | 130.4 |  | 41547.5 |  | 26.62 |  | 8.2 |  | 4.16 |  | 16.86 |  | 10.54 | c, i
61-0206 | 2024-08-15 19:15 | EDT | 0.89 |  | 24.967 |  | 9.12 |  | 128.3 |  | 41547.3 |  | 26.62 |  | 8.19 |  | 4 |  | 16.24 |  | 10.05 | c, i
61-0206 | 2024-08-15 19:30 | EDT | 0.888 |  | 24.848 |  | 8.9 |  | 125.1 |  | 41653.4 |  | 26.7 |  | 8.16 |  | 4.01 |  | 16.26 |  | 10.37 | c, i
61-0206 | 2024-08-15 19:45 | EDT | 0.885 |  | 24.74 |  | 8.93 |  | 125.2 |  | 41634.6 |  | 26.69 |  | 8.16 |  | 4 |  | 16.2 |  | 10.43 | c, i
61-0206 | 2024-08-15 20:00 | EDT | 0.882 |  | 24.715 |  | 8.85 |  | 124 |  | 41585.5 |  | 26.65 |  | 8.16 |  | 4.51 |  | 18.25 |  | 11.05 | c, i
61-0206 | 2024-08-15 20:15 | EDT | 0.882 |  | 24.726 |  | 8.54 |  | 119.4 |  | 41083.6 |  | 26.3 |  | 8.14 |  | 4.69 |  | 19 |  | 11.94 | c, i
61-0206 | 2024-08-15 20:30 | EDT | 0.886 |  | 24.776 |  | 8.48 |  | 118.7 |  | 41143.5 |  | 26.34 |  | 8.14 |  | 4.49 |  | 18.2 |  | 11.38 | c, i
61-0206 | 2024-08-15 20:45 | EDT | 0.884 |  | 24.725 |  | 8.43 |  | 117.9 |  | 41133.1 |  | 26.33 |  | 8.14 |  | 4.6 |  | 18.62 |  | 11.71 | c, i
61-0206 | 2024-08-15 21:00 | EDT | 0.882 |  | 24.744 |  | 8.79 |  | 122.8 |  | 40825.6 |  | 26.11 |  | 8.19 |  | 4.3 |  | 17.43 |  | 11 | c, i
61-0206 | 2024-08-15 21:15 | EDT | 0.886 |  | 24.744 |  | 8.51 |  | 118.9 |  | 40781.1 |  | 26.08 |  | 8.16 |  | 4.09 |  | 16.58 |  | 10.05 | c, i
61-0206 | 2024-08-15 21:30 | EDT | 0.888 |  | 24.771 |  | 8.29 |  | 115.9 |  | 40841.4 |  | 26.12 |  | 8.13 |  | 4.03 |  | 16.36 |  | 10.15 | c, i
61-0206 | 2024-08-15 21:45 | EDT | 0.888 |  | 24.731 |  | 8.26 |  | 115.4 |  | 40793.7 |  | 26.09 |  | 8.12 |  | 3.94 |  | 15.97 |  | 10.22 | c, i
61-0206 | 2024-08-15 22:00 | EDT | 0.888 |  | 24.654 |  | 8.08 |  | 112.8 |  | 40951.8 |  | 26.2 |  | 8.08 |  | 4.06 |  | 16.48 |  | 10.01 | c, i
61-0206 | 2024-08-15 22:15 | EDT | 0.889 |  | 24.649 |  | 8.11 |  | 113.2 |  | 40953.5 |  | 26.21 |  | 8.09 |  | 3.94 |  | 15.97 |  | 9.71 | c, i
61-0206 | 2024-08-15 22:30 | EDT | 0.893 |  | 24.709 |  | 8.49 |  | 118.6 |  | 41009.1 |  | 26.24 |  | 8.13 |  | 4.08 |  | 16.53 |  | 10.34 | c, i
61-0206 | 2024-08-15 22:45 | EDT | 0.898 |  | 24.624 |  | 9.11 |  | 127 |  | 40655.1 |  | 25.99 |  | 8.17 |  | 3.96 |  | 16.04 |  | 9.85 | c, i
61-0206 | 2024-08-15 23:00 | EDT | 0.897 |  | 24.649 |  | 8.72 |  | 121.7 |  | 40765 |  | 26.07 |  | 8.14 |  | 3.83 |  | 15.52 |  | 9.32 | c, i
61-0206 | 2024-08-15 23:15 | EDT | 0.897 |  | 24.695 |  | 8.41 |  | 117.5 |  | 41111.7 |  | 26.32 |  | 8.11 |  | 3.91 |  | 15.85 |  | 9.77 | c, i
61-0206 | 2024-08-15 23:30 | EDT | 0.895 |  | 24.733 |  | 8.2 |  | 114.8 |  | 41254.2 |  | 26.42 |  | 8.08 |  | 4.16 |  | 16.86 |  | 10.73 | c, i
61-0206 | 2024-08-15 23:45 | EDT | 0.889 |  | 24.759 |  | 8.09 |  | 113.3 |  | 41366.3 |  | 26.5 |  | 8.07 |  | 4.11 |  | 16.68 |  | 10.26 | c, i
61-0206 | 2024-08-16 | EDT | 0.889 |  | 24.703 |  | 8.21 |  | 114.8 |  | 41221.7 |  | 26.4 |  | 8.09 |  | 4.05 |  | 16.42 |  | 10.37 | c, i
61-0206 | 2024-08-16 00:15 | EDT | 0.889 |  | 24.661 |  | 8.33 |  | 116.4 |  | 41106.6 |  | 26.31 |  | 8.1 |  | 4.25 |  | 17.21 |  | 9.91 | c, i
61-0206 | 2024-08-16 00:30 | EDT | 0.889 |  | 24.368 |  | 8.27 |  | 114.8 |  | 40759.4 |  | 26.07 |  | 8.11 |  | 3.76 |  | 15.25 |  | 9.16 | c, i
61-0206 | 2024-08-16 00:45 | EDT | 0.891 |  | 24.392 |  | 8.41 |  | 116.7 |  | 40558.3 |  | 25.93 |  | 8.13 |  | 4.03 |  | 16.33 |  | 9.68 | c, i
61-0206 | 2024-08-16 01:00 | EDT | 0.889 |  | 24.449 |  | 8.39 |  | 116.5 |  | 40514 |  | 25.9 |  | 8.12 |  | 3.98 |  | 16.15 |  | 9.68 | c, i
61-0206 | 2024-08-16 01:15 | EDT | 0.888 |  | 24.338 |  | 8.36 |  | 115.8 |  | 40244.5 |  | 25.71 |  | 8.11 |  | 4.08 |  | 16.55 |  | 9.81 | c, i
61-0206 | 2024-08-16 01:30 | EDT | 0.893 |  | 24.577 |  | 8.12 |  | 113.3 |  | 41076.3 |  | 26.29 |  | 8.1 |  | 4.06 |  | 16.44 |  | 10.1 | c, i
61-0206 | 2024-08-16 01:45 | EDT | 0.886 |  | 24.534 |  | 8.18 |  | 114 |  | 41026.4 |  | 26.26 |  | 8.1 |  | 4.05 |  | 16.42 |  | 9.86 | c, i
61-0206 | 2024-08-16 02:00 | EDT | 0.891 |  | 24.304 |  | 8.26 |  | 114.5 |  | 40552 |  | 25.93 |  | 8.11 |  | 4.05 |  | 16.42 |  | 9.89 | c, i
61-0206 | 2024-08-16 02:15 | EDT | 0.89 |  | 24.404 |  | 8.17 |  | 113.5 |  | 40752.4 |  | 26.07 |  | 8.1 |  | 4.08 |  | 16.54 |  | 9.91 | c, i
61-0206 | 2024-08-16 02:30 | EDT | 0.891 |  | 24.408 |  | 8.12 |  | 112.9 |  | 40802.1 |  | 26.1 |  | 8.11 |  | 4.13 |  | 16.75 |  | 10 | c, i
61-0206 | 2024-08-16 02:45 | EDT | 0.889 |  | 24.43 |  | 8.32 |  | 115.6 |  | 40727.1 |  | 26.05 |  | 8.15 |  | 3.77 |  | 15.29 |  | 8.96 | c, i
61-0206 | 2024-08-16 03:00 | EDT | 0.889 |  | 24.505 |  | 8.36 |  | 116.3 |  | 40756 |  | 26.07 |  | 8.16 |  | 3.79 |  | 15.36 |  | 9.09 | c, i
61-0206 | 2024-08-16 03:15 | EDT | 0.891 |  | 24.611 |  | 8.19 |  | 114.3 |  | 41172.7 |  | 26.36 |  | 8.13 |  | 3.81 |  | 15.47 |  | 9.18 | c, i
61-0206 | 2024-08-16 03:30 | EDT | 0.886 |  | 24.598 |  | 8.17 |  | 114 |  | 40940.9 |  | 26.2 |  | 8.15 |  | 3.64 |  | 14.78 |  | 9.34 | c, i
61-0206 | 2024-08-16 03:45 | EDT | 0.885 |  | 24.582 |  | 8.31 |  | 115.9 |  | 41102.8 |  | 26.31 |  | 8.14 |  | 3.8 |  | 15.41 |  | 9.11 | c, i
61-0206 | 2024-08-16 04:00 | EDT | 0.885 |  | 24.556 |  | 8.26 |  | 115.1 |  | 40970.5 |  | 26.22 |  | 8.15 |  | 3.67 |  | 14.91 |  | 8.64 | c, i
61-0206 | 2024-08-16 04:15 | EDT | 0.889 |  | 24.512 |  | 8.16 |  | 113.6 |  | 40984.6 |  | 26.23 |  | 8.14 |  | 3.47 |  | 14.07 |  | 8.16 | c, i
61-0206 | 2024-08-16 04:30 | EDT | 0.889 |  | 24.477 |  | 8.04 |  | 112 |  | 41065.6 |  | 26.29 |  | 8.13 |  | 3.31 |  | 13.45 |  | 7.77 | c, i
61-0206 | 2024-08-16 04:45 | EDT | 0.892 |  | 24.45 |  | 8.03 |  | 111.7 |  | 41138.6 |  | 26.34 |  | 8.12 |  | 3.33 |  | 13.52 |  | 7.74 | c, i
61-0206 | 2024-08-16 05:00 | EDT | 0.894 |  | 24.419 |  | 8.07 |  | 112.2 |  | 41024.7 |  | 26.26 |  | 8.14 |  | 3.14 |  | 12.77 |  | 7.37 | c, i
61-0206 | 2024-08-16 05:15 | EDT | 0.894 |  | 24.393 |  | 8.04 |  | 111.8 |  | 41044.2 |  | 26.28 |  | 8.13 |  | 3.25 |  | 13.21 |  | 7.42 | c, i
61-0206 | 2024-08-16 05:30 | EDT | 0.891 |  | 24.357 |  | 8.01 |  | 111.3 |  | 41049.7 |  | 26.28 |  | 8.13 |  | 3.13 |  | 12.72 |  | 7.42 | c, i
61-0206 | 2024-08-16 05:45 | EDT | 0.897 |  | 24.336 |  | 8.02 |  | 111.4 |  | 41043 |  | 26.28 |  | 8.13 |  | 3.4 |  | 13.79 |  | 7.73 | c, i
61-0206 | 2024-08-16 06:00 | EDT | 0.898 |  | 24.298 |  | 8.06 |  | 111.8 |  | 41036.3 |  | 26.27 |  | 8.13 |  | 3.36 |  | 13.65 |  | 7.75 | c, i
61-0206 | 2024-08-16 06:15 | EDT | 0.895 |  | 24.325 |  | 8.01 |  | 111.3 |  | 41089.9 |  | 26.31 |  | 8.13 |  | 3.33 |  | 13.54 |  | 7.66 | c, i
61-0206 | 2024-08-16 06:30 | EDT | 0.898 |  | 24.324 |  | 7.97 |  | 110.7 |  | 41126.4 |  | 26.33 |  | 8.13 |  | 3.27 |  | 13.31 |  | 7.58 | c, i
61-0206 | 2024-08-16 06:45 | EDT | 0.895 |  | 24.357 |  | 7.94 |  | 110.4 |  | 41188.3 |  | 26.38 |  | 8.12 |  | 3.42 |  | 13.88 |  | 7.61 | c, i
61-0206 | 2024-08-16 07:00 | EDT | 0.894 |  | 24.361 |  | 7.93 |  | 110.3 |  | 41230 |  | 26.41 |  | 8.12 |  | 3.39 |  | 13.76 |  | 8.09 | c, i
61-0206 | 2024-08-16 07:15 | EDT | 0.896 |  | 24.372 |  | 7.93 |  | 110.3 |  | 41265.3 |  | 26.43 |  | 8.12 |  | 4.49 |  | 18.2 |  | 9.94 | c, i
61-0206 | 2024-08-16 07:30 | EDT | 0.896 |  | 24.409 |  | 7.92 |  | 110.2 |  | 41272 |  | 26.44 |  | 8.12 |  | 4.26 |  | 17.28 |  | 9.98 | c, i
61-0206 | 2024-08-16 07:45 | EDT | 0.899 |  | 24.433 |  | 8.03 |  | 111.8 |  | 41211.2 |  | 26.39 |  | 8.14 |  | 4.99 |  | 20.21 |  | 14.92 | c, i
61-0206 | 2024-08-16 08:00 | EDT | 0.899 |  | 24.504 |  | 8.07 |  | 112.4 |  | 41167.2 |  | 26.36 |  | 8.14 |  | 4.85 |  | 19.65 |  | 15.1 | c, i
61-0206 | 2024-08-16 08:15 | EDT | 0.899 |  | 24.55 |  | 8.15 |  | 113.6 |  | 41121.2 |  | 26.33 |  | 8.15 |  | 5.5 |  | 22.26 |  | 12.18 | c, i
61-0206 | 2024-08-16 08:30 | EDT | 0.901 |  | 24.579 |  | 8.17 |  | 113.9 |  | 41031.3 |  | 26.26 |  | 8.16 |  | 5.83 |  | 23.58 |  | 16.55 | c, i
61-0206 | 2024-08-16 08:45 | EDT | 0.9 |  | 24.623 |  | 8.16 |  | 113.9 |  | 41011.4 |  | 26.25 |  | 8.16 |  | 5.06 |  | 20.48 |  | 9.74 | c, i
61-0206 | 2024-08-16 09:00 | EDT | 0.902 |  | 24.661 |  | 8.17 |  | 114.1 |  | 40974.9 |  | 26.22 |  | 8.17 |  | 4.29 |  | 17.4 |  | 13.81 | c, i
61-0206 | 2024-08-16 09:15 | EDT | 0.903 |  | 24.742 |  | 8.14 |  | 113.9 |  | 40947.9 |  | 26.2 |  | 8.17 |  | 3.64 |  | 14.78 |  | 9.19 | c, i
61-0206 | 2024-08-16 09:30 | EDT | 0.904 |  | 24.768 |  | 8.12 |  | 113.6 |  | 40954.3 |  | 26.2 |  | 8.17 |  | 5.55 |  | 22.46 |  | 12.94 | c, i
61-0206 | 2024-08-16 09:45 | EDT | 0.904 |  | 24.781 |  | 8.08 |  | 113.1 |  | 40981.8 |  | 26.22 |  | 8.16 |  | 4.79 |  | 19.41 |  | 11.26 | c, i
61-0206 | 2024-08-16 10:00 | EDT | 0.903 |  | 24.76 |  | 8.14 |  | 113.8 |  | 40996.6 |  | 26.23 |  | 8.16 |  | 6.85 |  | 27.69 |  | 19.13 | c, i
61-0206 | 2024-08-16 10:15 | EDT | 0.904 |  | 24.346 |  | 8.12 |  | 112.7 |  | 40939.6 |  | 26.2 |  | 8.13 |  | 10.16 |  | 40.99 |  | 22.47 | c, i
61-0206 | 2024-08-16 10:30 | EDT | 0.902 |  | 23.869 |  | 7.58 |  | 104.4 |  | 40982.5 |  | 26.24 |  | 8.02 |  | 9.68 |  | 39.03 |  | 28.09 | c, i
61-0206 | 2024-08-16 10:45 | EDT | 0.903 |  | 23.959 |  | 7.97 |  | 110 |  | 41013.7 |  | 26.26 |  | 8.06 |  | 10.88 |  | 43.86 |  | 33.81 | c, i
61-0206 | 2024-08-16 11:00 | EDT | 0.908 |  | 23.93 |  | 7.62 |  | 105.1 |  | 41117.9 |  | 26.34 |  | 8.01 |  | 7.33 |  | 29.61 |  | 21.67 | c, i
61-0206 | 2024-08-16 11:15 | EDT | 0.908 |  | 24.011 |  | 8 |  | 110.5 |  | 41074.4 |  | 26.3 |  | 8.06 |  | 7.68 |  | 31 |  | 20.97 | c, i
61-0206 | 2024-08-16 11:30 | EDT | 0.902 |  | 24.146 |  | 8.28 |  | 114.6 |  | 41089.2 |  | 26.31 |  | 8.09 |  | 8.65 |  | 34.92 |  | 20.19 | c, i
61-0206 | 2024-08-16 11:45 | EDT | 0.905 |  | 24.371 |  | 8.52 |  | 118.4 |  | 41076.8 |  | 26.3 |  | 8.13 |  | 9.92 |  | 40.01 |  | 25.33 | c, i
61-0206 | 2024-08-16 12:00 | EDT | 0.903 |  | 24.417 |  | 8.63 |  | 120.1 |  | 41095 |  | 26.31 |  | 8.14 |  | 9.66 |  | 38.96 |  | 25.86 | c, i
61-0206 | 2024-08-16 12:15 | EDT | 0.902 |  | 24.632 |  | 8.65 |  | 120.8 |  | 41141.4 |  | 26.34 |  | 8.16 |  | 9.32 |  | 37.61 |  | 25.45 | c, i
61-0206 | 2024-08-16 12:30 | EDT | 0.899 |  | 24.763 |  | 8.73 |  | 122.2 |  | 41147 |  | 26.34 |  | 8.18 |  | 8.72 |  | 35.18 |  | 21.86 | c, i
61-0206 | 2024-08-16 12:45 | EDT | 0.9 |  | 24.726 |  | 8.85 |  | 123.9 |  | 41187.3 |  | 26.37 |  | 8.18 |  | 7.1 |  | 28.69 |  | 19.23 | c, i
61-0206 | 2024-08-16 13:00 | EDT | 0.897 |  | 24.726 |  | 9.01 |  | 126.1 |  | 41154.8 |  | 26.35 |  | 8.19 |  | 8.92 |  | 35.99 |  | 18.22 | c, i
61-0206 | 2024-08-16 13:15 | EDT | 0.903 |  | 24.604 |  | 9.23 |  | 128.8 |  | 41119.9 |  | 26.33 |  | 8.18 |  | 6.27 |  | 25.34 |  | 19.37 | c, i
61-0206 | 2024-08-16 13:30 | EDT | 0.896 |  | 24.615 |  | 9.55 |  | 133.4 |  | 41107.9 |  | 26.32 |  | 8.21 |  | 6.87 |  | 27.77 |  | 18.29 | c, i
61-0206 | 2024-08-16 13:45 | EDT | 0.895 |  | 24.867 |  | 9.43 |  | 132.2 |  | 41183.9 |  | 26.37 |  | 8.22 |  | 6.8 |  | 27.48 |  | 16.68 | c, i
61-0206 | 2024-08-16 14:00 | EDT | 0.896 |  | 24.699 |  | 8.67 |  | 121.4 |  | 41301 |  | 26.45 |  | 8.17 |  | 5.67 |  | 22.95 |  | 15.38 | c, i
61-0206 | 2024-08-16 14:15 | EDT | 0.896 |  | 24.512 |  | 8.24 |  | 114.9 |  | 41453.5 |  | 26.56 |  | 8.12 |  | 4.21 |  | 17.06 |  | 10.36 | c, i
61-0206 | 2024-08-16 14:30 | EDT | 0.898 |  | 24.425 |  | 8.16 |  | 113.7 |  | 41517.5 |  | 26.61 |  | 8.08 |  | 5.88 |  | 23.78 |  | 15.37 | c, i
61-0206 | 2024-08-16 14:45 | EDT | 0.894 |  | 24.334 |  | 8.13 |  | 113 |  | 41443.6 |  | 26.56 |  | 8.03 |  | 5.4 |  | 21.85 |  | 13.95 | c, i
61-0206 | 2024-08-16 15:00 | EDT | 0.898 |  | 24.371 |  | 7.61 |  | 105.9 |  | 41402.6 |  | 26.53 |  | 7.94 |  | 3.98 |  | 16.15 |  | 10.38 | c, i
61-0206 | 2024-08-16 15:15 | EDT | 0.896 |  | 24.393 |  | 7.6 |  | 105.8 |  | 41434.6 |  | 26.55 |  | 7.94 |  | 4.02 |  | 16.28 |  | 8.47 | c, i
61-0206 | 2024-08-16 15:30 | EDT | 0.898 |  | 24.192 |  | 7.36 |  | 102.1 |  | 41563 |  | 26.65 |  | 7.91 |  | 3.5 |  | 14.2 |  | 8.8 | c, i
61-0206 | 2024-08-16 15:45 | EDT | 0.895 |  | 24.261 |  | 7.57 |  | 105.3 |  | 41600.4 |  | 26.67 |  | 7.95 |  | 3.23 |  | 13.12 |  | 9.05 | c, i
61-0206 | 2024-08-16 16:00 | EDT | 0.897 |  | 24.309 |  | 7.65 |  | 106.4 |  | 41661.7 |  | 26.72 |  | 7.97 |  | 3.74 |  | 15.16 |  | 9.16 | c, i
61-0206 | 2024-08-16 16:15 | EDT | 0.892 |  | 24.506 |  | 7.84 |  | 109.4 |  | 41645.8 |  | 26.7 |  | 8.03 |  | 3.61 |  | 14.65 |  | 8.48 | c, i
61-0206 | 2024-08-16 16:30 | EDT | 0.895 |  | 24.301 |  | 7.68 |  | 106.9 |  | 41568.6 |  | 26.65 |  | 7.95 |  | 3.58 |  | 14.55 |  | 12.4 | c, i
61-0206 | 2024-08-16 16:45 | EDT | 0.894 |  | 24.255 |  | 7.56 |  | 105.1 |  | 41662.5 |  | 26.72 |  | 7.95 |  | 2.59 |  | 10.55 |  | 7.87 | c, i
61-0206 | 2024-08-16 17:00 | EDT | 0.893 |  | 24.273 |  | 7.6 |  | 105.7 |  | 41635.4 |  | 26.7 |  | 7.94 |  | 2.93 |  | 11.94 |  | 7.71 | c, i
61-0206 | 2024-08-16 17:15 | EDT | 0.893 |  | 24.394 |  | 7.79 |  | 108.5 |  | 41603.2 |  | 26.67 |  | 7.98 |  | 3.16 |  | 12.84 |  | 8.11 | c, i
61-0206 | 2024-08-16 17:30 | EDT | 0.895 |  | 24.44 |  | 7.76 |  | 108.2 |  | 41614.7 |  | 26.68 |  | 7.98 |  | 3.28 |  | 13.33 |  | 7.93 | c, i
61-0206 | 2024-08-16 17:45 | EDT | 0.897 |  | 24.542 |  | 7.85 |  | 109.6 |  | 41596.1 |  | 26.67 |  | 8 |  | 3.18 |  | 12.94 |  | 7.88 | c, i
61-0206 | 2024-08-16 18:00 | EDT | 0.895 |  | 24.611 |  | 7.98 |  | 111.6 |  | 41591.6 |  | 26.66 |  | 8.02 |  | 3.53 |  | 14.35 |  | 7.81 | c, i
61-0206 | 2024-08-16 18:15 | EDT | 0.897 |  | 24.566 |  | 7.9 |  | 110.4 |  | 41628.6 |  | 26.69 |  | 8.02 |  | 3 |  | 12.2 |  | 7.32 | c, i
61-0206 | 2024-08-16 18:30 | EDT | 0.9 |  | 24.526 |  | 7.89 |  | 110.2 |  | 41656.2 |  | 26.71 |  | 8.02 |  | 2.95 |  | 12.02 |  | 7.02 | c, i
61-0206 | 2024-08-16 18:45 | EDT | 0.898 |  | 24.399 |  | 7.66 |  | 106.8 |  | 41735.6 |  | 26.77 |  | 8 |  | 2.75 |  | 11.2 |  | 6.84 | c, i
61-0206 | 2024-08-16 19:00 | EDT | 0.899 |  | 24.303 |  | 7.47 |  | 104.1 |  | 41808 |  | 26.82 |  | 7.98 |  | 2.67 |  | 10.88 |  | 7.03 | c, i
61-0206 | 2024-08-16 19:15 | EDT | 0.9 |  | 24.264 |  | 7.46 |  | 103.8 |  | 41820.9 |  | 26.83 |  | 7.98 |  | 2.56 |  | 10.44 |  | 6.31 | c, i
61-0206 | 2024-08-16 19:30 | EDT | 0.9 |  | 24.221 |  | 7.42 |  | 103.1 |  | 41856.9 |  | 26.86 |  | 7.98 |  | 2.51 |  | 10.25 |  | 6.07 | c, i
61-0206 | 2024-08-16 19:45 | EDT | 0.898 |  | 24.162 |  | 7.29 |  | 101.3 |  | 41918.3 |  | 26.9 |  | 7.97 |  | 2.4 |  | 9.8 |  | 5.96 | c, i
61-0206 | 2024-08-16 20:00 | EDT | 0.9 |  | 24.189 |  | 7.29 |  | 101.3 |  | 41910.2 |  | 26.9 |  | 7.97 |  | 2.51 |  | 10.22 |  | 6.15 | c, i
61-0206 | 2024-08-16 20:15 | EDT | 0.899 |  | 24.199 |  | 7.38 |  | 102.6 |  | 41905.6 |  | 26.89 |  | 7.99 |  | 2.69 |  | 10.98 |  | 6.95 | c, i
61-0206 | 2024-08-16 20:30 | EDT | 0.899 |  | 24.224 |  | 7.43 |  | 103.4 |  | 41910.6 |  | 26.9 |  | 8 |  | 2.71 |  | 11.04 |  | 7.23 | c, i
61-0206 | 2024-08-16 20:45 | EDT | 0.9 |  | 24.226 |  | 7.54 |  | 104.9 |  | 41887.6 |  | 26.88 |  | 8.02 |  | 2.54 |  | 10.37 |  | 6.45 | c, i
61-0206 | 2024-08-16 21:00 | EDT | 0.901 |  | 24.318 |  | 7.74 |  | 107.8 |  | 41871.8 |  | 26.87 |  | 8.06 |  | 2.75 |  | 11.21 |  | 6.98 | c, i
61-0206 | 2024-08-16 21:15 | EDT | 0.901 |  | 24.351 |  | 7.7 |  | 107.4 |  | 41893.4 |  | 26.88 |  | 8.06 |  | 2.77 |  | 11.29 |  | 7.77 | c, i
61-0206 | 2024-08-16 21:30 | EDT | 0.9 |  | 24.348 |  | 7.58 |  | 105.7 |  | 41903.2 |  | 26.89 |  | 8.05 |  | 2.95 |  | 12.01 |  | 7.63 | c, i
61-0206 | 2024-08-16 21:45 | EDT | 0.901 |  | 24.346 |  | 7.43 |  | 103.6 |  | 41901.8 |  | 26.89 |  | 8.05 |  | 3.01 |  | 12.24 |  | 7.92 | c, i
61-0206 | 2024-08-16 22:00 | EDT | 0.904 |  | 24.3 |  | 7.21 |  | 100.4 |  | 41960.9 |  | 26.93 |  | 8.02 |  | 2.83 |  | 11.52 |  | 7.51 | c, i
61-0206 | 2024-08-16 22:15 | EDT | 0.903 |  | 24.317 |  | 6.82 |  | 95 |  | 42077.6 |  | 27.01 |  | 7.97 |  | 2.74 |  | 11.16 |  | 7.21 | c, i
61-0206 | 2024-08-16 22:30 | EDT | 0.902 |  | 24.271 |  | 7.05 |  | 98.1 |  | 41985.1 |  | 26.95 |  | 8 |  | 2.66 |  | 10.82 |  | 6.94 | c, i
61-0206 | 2024-08-16 22:45 | EDT | 0.907 |  | 24.216 |  | 6.99 |  | 97.3 |  | 41988.2 |  | 26.95 |  | 8 |  | 2.58 |  | 10.51 |  | 6.87 | c, i
61-0206 | 2024-08-16 23:00 | EDT | 0.906 |  | 24.176 |  | 6.66 |  | 92.7 |  | 42082.4 |  | 27.02 |  | 7.95 |  | 2.5 |  | 10.21 |  | 6.64 | c, i
61-0206 | 2024-08-16 23:15 | EDT | 0.902 |  | 24.114 |  | 6.65 |  | 92.4 |  | 42111.6 |  | 27.04 |  | 7.94 |  | 2.46 |  | 10.03 |  | 6.65 | c, i
61-0206 | 2024-08-16 23:30 | EDT | 0.904 |  | 24.142 |  | 7.02 |  | 97.6 |  | 41984.3 |  | 26.95 |  | 8 |  | 2.45 |  | 9.98 |  | 6.55 | c, i
61-0206 | 2024-08-16 23:45 | EDT | 0.905 |  | 24.158 |  | 7.07 |  | 98.3 |  | 41985.7 |  | 26.95 |  | 8 |  | 2.29 |  | 9.34 |  | 5.71 | c, i
61-0206 | 2024-08-17 | EDT | 0.9 |  | 24.25 |  | 7.41 |  | 103.2 |  | 41846.7 |  | 26.85 |  | 8.05 |  | 2.38 |  | 9.73 |  | 5.96 | c, i
61-0206 | 2024-08-17 00:15 | EDT | 0.901 |  | 24.276 |  | 7.53 |  | 104.8 |  | 41790 |  | 26.81 |  | 8.07 |  | 2.53 |  | 10.33 |  | 6.29 | c, i
61-0206 | 2024-08-17 00:30 | EDT | 0.901 |  | 24.264 |  | 7.57 |  | 105.4 |  | 41783.8 |  | 26.8 |  | 8.07 |  | 2.52 |  | 10.27 |  | 6.24 | c, i
61-0206 | 2024-08-17 00:45 | EDT | 0.899 |  | 24.319 |  | 7.73 |  | 107.6 |  | 41676.1 |  | 26.73 |  | 8.1 |  | 2.51 |  | 10.22 |  | 6.2 | c, i
61-0206 | 2024-08-17 01:00 | EDT | 0.899 |  | 24.347 |  | 8.06 |  | 112.2 |  | 41450.8 |  | 26.57 |  | 8.14 |  | 2.57 |  | 10.47 |  | 5.95 | c, i
61-0206 | 2024-08-17 01:15 | EDT | 0.9 |  | 24.44 |  | 8.05 |  | 112.2 |  | 41446.9 |  | 26.56 |  | 8.14 |  | 2.61 |  | 10.62 |  | 6.23 | c, i
61-0206 | 2024-08-17 01:30 | EDT | 0.899 |  | 24.465 |  | 8.05 |  | 112.2 |  | 41450.4 |  | 26.56 |  | 8.14 |  | 2.71 |  | 11.04 |  | 6.21 | c, i
61-0206 | 2024-08-17 01:45 | EDT | 0.9 |  | 24.468 |  | 8.01 |  | 111.7 |  | 41459.6 |  | 26.57 |  | 8.13 |  | 2.63 |  | 10.73 |  | 6.28 | c, i
61-0206 | 2024-08-17 02:00 | EDT | 0.899 |  | 24.468 |  | 7.95 |  | 110.9 |  | 41457.5 |  | 26.57 |  | 8.13 |  | 2.74 |  | 11.17 |  | 6.2 | c, i
61-0206 | 2024-08-17 02:15 | EDT | 0.899 |  | 24.495 |  | 7.96 |  | 111.1 |  | 41450.3 |  | 26.56 |  | 8.13 |  | 2.88 |  | 11.72 |  | 6.79 | c, i
61-0206 | 2024-08-17 02:30 | EDT | 0.901 |  | 24.519 |  | 7.94 |  | 110.8 |  | 41447.8 |  | 26.56 |  | 8.13 |  | 2.75 |  | 11.22 |  | 6.5 | c, i
61-0206 | 2024-08-17 02:45 | EDT | 0.901 |  | 24.535 |  | 7.96 |  | 111.1 |  | 41434.9 |  | 26.55 |  | 8.14 |  | 2.81 |  | 11.43 |  | 6.58 | c, i
61-0206 | 2024-08-17 03:00 | EDT | 0.9 |  | 24.544 |  | 8.03 |  | 112 |  | 41427.9 |  | 26.55 |  | 8.14 |  | 2.78 |  | 11.33 |  | 6.48 | c, i
61-0206 | 2024-08-17 03:15 | EDT | 0.899 |  | 24.524 |  | 7.94 |  | 110.8 |  | 41421.9 |  | 26.54 |  | 8.14 |  | 2.73 |  | 11.11 |  | 6.36 | c, i
61-0206 | 2024-08-17 03:30 | EDT | 0.898 |  | 24.406 |  | 7.61 |  | 106 |  | 41643.4 |  | 26.7 |  | 8.08 |  | 2.41 |  | 9.83 |  | 5.64 | c, i
61-0206 | 2024-08-17 03:45 | EDT | 0.896 |  | 24.317 |  | 7.43 |  | 103.4 |  | 41720.1 |  | 26.76 |  | 8.06 |  | 2.3 |  | 9.38 |  | 5.38 | c, i
61-0206 | 2024-08-17 04:00 | EDT | 0.896 |  | 24.344 |  | 7.61 |  | 105.9 |  | 41563.5 |  | 26.65 |  | 8.09 |  | 2.37 |  | 9.66 |  | 5.4 | c, i
61-0206 | 2024-08-17 04:15 | EDT | 0.897 |  | 24.292 |  | 7.41 |  | 103.1 |  | 41721.2 |  | 26.76 |  | 8.06 |  | 2.24 |  | 9.16 |  | 5.17 | c, i
61-0206 | 2024-08-17 04:30 | EDT | 0.897 |  | 24.172 |  | 7.17 |  | 99.6 |  | 41864.6 |  | 26.86 |  | 8.02 |  | 2.15 |  | 8.77 |  | 5.1 | c, i
61-0206 | 2024-08-17 04:45 | EDT | 0.896 |  | 24.205 |  | 7.19 |  | 99.9 |  | 41836.8 |  | 26.84 |  | 8.02 |  | 2.12 |  | 8.68 |  | 5.04 | c, i
61-0206 | 2024-08-17 05:00 | EDT | 0.896 |  | 24.042 |  | 6.92 |  | 95.9 |  | 41950 |  | 26.93 |  | 7.98 |  | 2.09 |  | 8.56 |  | 4.98 | c, i
61-0206 | 2024-08-17 05:15 | EDT | 0.896 |  | 24.02 |  | 6.84 |  | 94.9 |  | 41963.2 |  | 26.94 |  | 7.97 |  | 2.05 |  | 8.38 |  | 4.75 | c, i
61-0206 | 2024-08-17 05:30 | EDT | 0.896 |  | 24.04 |  | 6.97 |  | 96.6 |  | 41943.6 |  | 26.92 |  | 7.99 |  | 2.08 |  | 8.52 |  | 4.86 | c, i
61-0206 | 2024-08-17 05:45 | EDT | 0.898 |  | 24.089 |  | 7.17 |  | 99.5 |  | 41908.5 |  | 26.9 |  | 8.01 |  | 2.32 |  | 9.45 |  | 5.41 | c, i
61-0206 | 2024-08-17 06:00 | EDT | 0.899 |  | 23.988 |  | 6.89 |  | 95.5 |  | 42015.9 |  | 26.98 |  | 7.96 |  | 2.26 |  | 9.22 |  | 5.41 | c, i
61-0206 | 2024-08-17 06:15 | EDT | 0.899 |  | 24.01 |  | 7.28 |  | 100.9 |  | 41743.2 |  | 26.78 |  | 8.03 |  | 2.16 |  | 8.82 |  | 4.36 | c, i
61-0206 | 2024-08-17 06:30 | EDT | 0.902 |  | 23.899 |  | 7.14 |  | 98.7 |  | 41746.8 |  | 26.78 |  | 8 |  | 2.09 |  | 8.55 |  | 4.69 | c, i
61-0206 | 2024-08-17 06:45 | EDT | 0.898 |  | 23.682 |  | 6.81 |  | 93.9 |  | 41901.5 |  | 26.9 |  | 7.95 |  | 2.04 |  | 8.36 |  | 4.65 | c, i
61-0206 | 2024-08-17 07:00 | EDT | 0.9 |  | 23.312 |  | 5.92 |  | 81.1 |  | 42184.5 |  | 27.11 |  | 7.8 |  | 2.55 |  | 10.39 |  | 5.16 | c, i
61-0206 | 2024-08-17 07:15 | EDT | 0.902 |  | 23.328 |  | 5.8 |  | 79.7 |  | 42483.6 |  | 27.32 |  | 7.77 |  | 2.27 |  | 9.27 |  | 5.11 | c, i
61-0206 | 2024-08-17 07:30 | EDT | 0.902 |  | 23.37 |  | 6.2 |  | 85.1 |  | 42372.9 |  | 27.24 |  | 7.85 |  | 2.41 |  | 9.82 |  | 5.75 | c, i
61-0206 | 2024-08-17 07:45 | EDT | 0.9 |  | 23.425 |  | 5.45 |  | 74.8 |  | 42371.7 |  | 27.24 |  | 7.72 |  | 2.52 |  | 10.28 |  | 4.68 | c, i
61-0206 | 2024-08-17 08:00 | EDT | 0.904 |  | 23.457 |  | 5.52 |  | 75.9 |  | 42359.9 |  | 27.23 |  | 7.74 |  | 2.86 |  | 11.62 |  | 5.55 | c, i
61-0206 | 2024-08-17 08:15 | EDT | 0.903 |  | 23.453 |  | 5.8 |  | 79.8 |  | 42343.3 |  | 27.22 |  | 7.78 |  | 2.36 |  | 9.63 |  | 6.85 | c, i
61-0206 | 2024-08-17 08:30 | EDT | 0.901 |  | 23.466 |  | 5.47 |  | 75.3 |  | 42409.5 |  | 27.27 |  | 7.73 |  | 2.52 |  | 10.27 |  | 6 | c, i
61-0206 | 2024-08-17 08:45 | EDT | 0.902 |  | 23.392 |  | 6.21 |  | 85.2 |  | 42316.5 |  | 27.2 |  | 7.84 |  | 3.67 |  | 14.91 |  | 9.61 | c, i
61-0206 | 2024-08-17 09:00 | EDT | 0.904 |  | 23.368 |  | 5.84 |  | 80.1 |  | 42375.2 |  | 27.24 |  | 7.76 |  | 3.66 |  | 14.85 |  | 8.63 | c, i
61-0206 | 2024-08-17 09:15 | EDT | 0.902 |  | 23.396 |  | 5.84 |  | 80.2 |  | 42383.1 |  | 27.25 |  | 7.77 |  | 2.88 |  | 11.71 |  | 6.34 | c, i
61-0206 | 2024-08-17 09:30 | EDT | 0.902 |  | 23.458 |  | 5.86 |  | 80.6 |  | 42462 |  | 27.3 |  | 7.78 |  | 3.02 |  | 12.3 |  | 5.98 | c, i
61-0206 | 2024-08-17 09:45 | EDT | 0.899 |  | 23.455 |  | 5.73 |  | 78.8 |  | 42436.1 |  | 27.28 |  | 7.75 |  | 2.33 |  | 9.52 |  | 5.89 | c, i
61-0206 | 2024-08-17 10:00 | EDT | 0.902 |  | 23.42 |  | 5.84 |  | 80.2 |  | 42394.5 |  | 27.26 |  | 7.76 |  | 3.07 |  | 12.46 |  | 9.29 | c, i
61-0206 | 2024-08-17 10:15 | EDT | 0.905 |  | 23.451 |  | 5.69 |  | 78.2 |  | 42358.7 |  | 27.23 |  | 7.74 |  | 2.29 |  | 9.35 |  | 5.34 | c, i
61-0206 | 2024-08-17 10:30 | EDT | 0.903 |  | 23.436 |  | 5.89 |  | 80.9 |  | 42314.4 |  | 27.2 |  | 7.76 |  | ## | i | ## | i | ## | c, i
61-0206 | 2024-08-17 10:45 | EDT | 0.901 |  | 23.479 |  | 6 |  | 82.5 |  | 42275.5 |  | 27.17 |  | 7.78 |  | 2.64 |  | 10.75 |  | 6.81 | c, i
61-0206 | 2024-08-17 11:00 | EDT | 0.901 |  | 23.536 |  | 6.01 |  | 82.8 |  | 42321.6 |  | 27.2 |  | 7.78 |  | 2.01 |  | 8.23 |  | 5.02 | c, i
61-0206 | 2024-08-17 11:15 | EDT | 0.899 |  | 23.596 |  | 5.99 |  | 82.6 |  | 42480.8 |  | 27.31 |  | 7.78 |  | 4.46 |  | 18.07 |  | 12.31 | c, i
61-0206 | 2024-08-17 11:30 | EDT | 0.902 |  | 23.619 |  | 6.57 |  | 90.6 |  | 42289.5 |  | 27.18 |  | 7.82 |  | 5.73 |  | 23.16 |  | 15.52 | c, i
61-0206 | 2024-08-17 11:45 | EDT | 0.896 |  | 23.609 |  | 6.23 |  | 85.8 |  | 42221.6 |  | 27.13 |  | 7.78 |  | 4.82 |  | 19.51 |  | 12.79 | c, i
61-0206 | 2024-08-17 12:00 | EDT | 0.901 |  | 23.609 |  | 6.31 |  | 86.9 |  | 42233.1 |  | 27.14 |  | 7.79 |  | 4.72 |  | 19.12 |  | 13.48 | c, i
61-0206 | 2024-08-17 12:15 | EDT | 0.897 |  | 23.694 |  | 6.56 |  | 90.6 |  | 42266.2 |  | 27.16 |  | 7.81 |  | 4.65 |  | 18.85 |  | 11.72 | c, i
61-0206 | 2024-08-17 12:30 | EDT | 0.894 |  | 23.719 |  | 6.63 |  | 91.5 |  | 42314.3 |  | 27.19 |  | 7.82 |  | 6.62 |  | 26.76 |  | 17.13 | c, i
61-0206 | 2024-08-17 12:45 | EDT | 0.893 |  | 23.774 |  | 6.95 |  | 96.1 |  | 42350.6 |  | 27.22 |  | 7.85 |  | 6.55 |  | 26.47 |  | 15.06 | c, i
61-0206 | 2024-08-17 13:00 | EDT | 0.89 |  | 23.785 |  | 7.12 |  | 98.5 |  | 42440.3 |  | 27.28 |  | 7.87 |  | 6.44 |  | 26.01 |  | 15.81 | c, i
61-0206 | 2024-08-17 13:15 | EDT | 0.888 |  | 24.023 |  | 6.78 |  | 94.3 |  | 42641 |  | 27.42 |  | 7.84 |  | 5.64 |  | 22.82 |  | 15.83 | c, i
61-0206 | 2024-08-17 13:30 | EDT | 0.889 |  | 24.208 |  | 8.09 |  | 112.9 |  | 42863.2 |  | 27.58 |  | 7.98 |  | 10.6 |  | 42.75 |  | 27.79 | c, i
61-0206 | 2024-08-17 13:45 | EDT | 0.886 |  | 23.861 |  | 6.66 |  | 92.4 |  | 42736.3 |  | 27.49 |  | 7.84 |  | 3.81 |  | 15.45 |  | 10.2 | c, i
61-0206 | 2024-08-17 14:00 | EDT | 0.885 |  | 24.089 |  | 6.91 |  | 96.2 |  | 42789.1 |  | 27.53 |  | 7.87 |  | 4.11 |  | 16.66 |  | 10.54 | c, i
61-0206 | 2024-08-17 14:15 | EDT | 0.884 |  | 24.079 |  | 7.66 |  | 106.6 |  | 42575.2 |  | 27.37 |  | 7.93 |  | 7.98 |  | 32.2 |  | 19.52 | c, i
61-0206 | 2024-08-17 14:30 | EDT | 0.885 |  | 23.941 |  | 7.59 |  | 105.3 |  | 42562.8 |  | 27.37 |  | 7.92 |  | 7.23 |  | 29.19 |  | 17.01 | c, i
61-0206 | 2024-08-17 14:45 | EDT | 0.884 |  | 24.292 |  | 7.81 |  | 109 |  | 42430.2 |  | 27.27 |  | 7.94 |  | 5.49 |  | 22.19 |  | 13.99 | c, i
61-0206 | 2024-08-17 15:00 | EDT | 0.879 |  | 24.392 |  | 7.96 |  | 111.3 |  | 42489.5 |  | 27.31 |  | 7.95 |  | 6.48 |  | 26.18 |  | 18.5 | c, i
61-0206 | 2024-08-17 15:15 | EDT | 0.88 |  | 24.325 |  | 7.78 |  | 108.7 |  | 42524.6 |  | 27.33 |  | 7.95 |  | 5.46 |  | 22.09 |  | 13.55 | c, i
61-0206 | 2024-08-17 15:30 | EDT | 0.878 |  | 24.414 |  | 8.17 |  | 114.3 |  | 42343 |  | 27.2 |  | 7.99 |  | 5.51 |  | 22.29 |  | 12.62 | c, i
61-0206 | 2024-08-17 15:45 | EDT | 0.88 |  | 25.111 |  | 9.53 |  | 134.8 |  | 42191.8 |  | 27.08 |  | 8.14 |  | 10.85 |  | 43.75 |  | 28.37 | c, i
61-0206 | 2024-08-17 16:00 | EDT | 0.877 |  | 25.248 |  | 9.88 |  | 140 |  | 42145.3 |  | 27.04 |  | 8.17 |  | 11.12 |  | 44.82 |  | 27.03 | c, i
61-0206 | 2024-08-17 16:15 | EDT | 0.883 |  | 25.252 |  | 9.75 |  | 138.1 |  | 42037.7 |  | 26.97 |  | 8.18 |  | 9.79 |  | 39.47 |  | 23.89 | c, i
61-0206 | 2024-08-17 16:30 | EDT | 0.882 |  | 25.11 |  | 9.44 |  | 133.4 |  | 42080.5 |  | 27 |  | 8.15 |  | 8.3 |  | 33.5 |  | 20.52 | c, i
61-0206 | 2024-08-17 16:45 | EDT | 0.881 |  | 24.945 |  | 9.07 |  | 127.9 |  | 42147.9 |  | 27.05 |  | 8.11 |  | 6.42 |  | 25.94 |  | 16.09 | c, i
61-0206 | 2024-08-17 17:00 | EDT | 0.882 |  | 24.659 |  | 8.66 |  | 121.6 |  | 42256.2 |  | 27.13 |  | 8.06 |  | 5.57 |  | 22.54 |  | 11.05 | c, i
61-0206 | 2024-08-17 17:15 | EDT | 0.883 |  | 24.489 |  | 8.39 |  | 117.5 |  | 42307.2 |  | 27.17 |  | 8.03 |  | 4.84 |  | 19.61 |  | 10.3 | c, i
61-0206 | 2024-08-17 17:30 | EDT | 0.882 |  | 24.466 |  | 8.39 |  | 117.4 |  | 42288.9 |  | 27.16 |  | 8.04 |  | 4.66 |  | 18.88 |  | 11.18 | c, i
61-0206 | 2024-08-17 17:45 | EDT | 0.877 |  | 24.411 |  | 8.33 |  | 116.5 |  | 42300.6 |  | 27.17 |  | 8.03 |  | 4.3 |  | 17.43 |  | 11.35 | c, i
61-0206 | 2024-08-17 18:00 | EDT | 0.877 |  | 24.332 |  | 8.27 |  | 115.5 |  | 42341 |  | 27.2 |  | 8.02 |  | 3.87 |  | 15.72 |  | 11.49 | c, i
61-0206 | 2024-08-17 18:15 | EDT | 0.874 |  | 24.257 |  | 8.22 |  | 114.6 |  | 42343.3 |  | 27.2 |  | 8.01 |  | 3.38 |  | 13.74 |  | 9.03 | c, i
61-0206 | 2024-08-17 18:30 | EDT | 0.879 |  | 24.363 |  | 8.52 |  | 119 |  | 42288.5 |  | 27.16 |  | 8.05 |  | 3.42 |  | 13.91 |  | 8.21 | c, i
61-0206 | 2024-08-17 18:45 | EDT | 0.878 |  | 24.375 |  | 8.49 |  | 118.6 |  | 42305.7 |  | 27.18 |  | 8.05 |  | 3.24 |  | 13.17 |  | 7.41 | c, i
61-0206 | 2024-08-17 19:00 | EDT | 0.88 |  | 24.354 |  | 8.41 |  | 117.4 |  | 42312.9 |  | 27.18 |  | 8.05 |  | 2.94 |  | 11.97 |  | 7.39 | c, i
61-0206 | 2024-08-17 19:15 | EDT | 0.882 |  | 24.334 |  | 8.36 |  | 116.7 |  | 42323.1 |  | 27.19 |  | 8.04 |  | 2.83 |  | 11.52 |  | 6.42 | c, i
61-0206 | 2024-08-17 19:30 | EDT | 0.882 |  | 24.334 |  | 8.34 |  | 116.4 |  | 42311.4 |  | 27.18 |  | 8.05 |  | 3.07 |  | 12.5 |  | 6.54 | c, i
61-0206 | 2024-08-17 19:45 | EDT | 0.884 |  | 24.302 |  | 8.29 |  | 115.7 |  | 42303.8 |  | 27.18 |  | 8.05 |  | 2.49 |  | 10.15 |  | 5.72 | c, i
61-0206 | 2024-08-17 20:00 | EDT | 0.884 |  | 24.294 |  | 8.26 |  | 115.3 |  | 42308.8 |  | 27.18 |  | 8.05 |  | 2.66 |  | 10.85 |  | 6.07 | c, i
61-0206 | 2024-08-17 20:15 | EDT | 0.88 |  | 24.247 |  | 8.24 |  | 114.8 |  | 42349.6 |  | 27.21 |  | 8.04 |  | 2.82 |  | 11.46 |  | 5.77 | c, i
61-0206 | 2024-08-17 20:30 | EDT | 0.881 |  | 24.195 |  | 8.18 |  | 114 |  | 42364.8 |  | 27.22 |  | 8.03 |  | 2.42 |  | 9.89 |  | 5.42 | c, i
61-0206 | 2024-08-17 20:45 | EDT | 0.881 |  | 24.134 |  | 8.13 |  | 113.2 |  | 42395 |  | 27.24 |  | 8.02 |  | 2.39 |  | 9.77 |  | 5.46 | c, i
61-0206 | 2024-08-17 21:00 | EDT | 0.881 |  | 24.114 |  | 8.02 |  | 111.6 |  | 42441.7 |  | 27.28 |  | 8.01 |  | 2.54 |  | 10.37 |  | 5.68 | c, i
61-0206 | 2024-08-17 21:15 | EDT | 0.884 |  | 24.107 |  | 7.97 |  | 110.8 |  | 42473 |  | 27.3 |  | 8 |  | 2.48 |  | 10.1 |  | 5.69 | c, i
61-0206 | 2024-08-17 21:30 | EDT | 0.883 |  | 24.164 |  | 8.07 |  | 112.4 |  | 42486.5 |  | 27.31 |  | 8.01 |  | 2.51 |  | 10.24 |  | 5.5 | c, i
61-0206 | 2024-08-17 21:45 | EDT | 0.881 |  | 24.29 |  | 8.27 |  | 115.5 |  | 42517.3 |  | 27.33 |  | 8.03 |  | 2.58 |  | 10.51 |  | 5.66 | c, i
61-0206 | 2024-08-17 22:00 | EDT | 0.881 |  | 24.311 |  | 8.39 |  | 117.2 |  | 42468.9 |  | 27.29 |  | 8.05 |  | 2.39 |  | 9.74 |  | 5.15 | c, i
61-0206 | 2024-08-17 22:15 | EDT | 0.88 |  | 24.352 |  | 8.44 |  | 117.9 |  | 42466.7 |  | 27.29 |  | 8.06 |  | 2.69 |  | 10.97 |  | 5.78 | c, i
61-0206 | 2024-08-17 22:30 | EDT | 0.879 |  | 24.34 |  | 8.39 |  | 117.2 |  | 42465.9 |  | 27.29 |  | 8.05 |  | 2.6 |  | 10.6 |  | 5.6 | c, i
61-0206 | 2024-08-17 22:45 | EDT | 0.877 |  | 24.276 |  | 8.22 |  | 114.7 |  | 42470.3 |  | 27.29 |  | 8.03 |  | 2.37 |  | 9.68 |  | 4.8 | c, i
61-0206 | 2024-08-17 23:00 | EDT | 0.879 |  | 24.202 |  | 7.97 |  | 111.1 |  | 42483 |  | 27.31 |  | 8 |  | 2.45 |  | 10.01 |  | 5.42 | c, i
61-0206 | 2024-08-17 23:15 | EDT | 0.879 |  | 24.171 |  | 7.85 |  | 109.4 |  | 42475.1 |  | 27.3 |  | 7.99 |  | 2.38 |  | 9.72 |  | 5.38 | c, i
61-0206 | 2024-08-17 23:30 | EDT | 0.88 |  | 24.143 |  | 7.9 |  | 109.9 |  | 42455.5 |  | 27.29 |  | 8 |  | 2.27 |  | 9.25 |  | 5.07 | c, i
61-0206 | 2024-08-17 23:45 | EDT | 0.878 |  | 24.14 |  | 7.96 |  | 110.8 |  | 42449.5 |  | 27.28 |  | 8 |  | 2.11 |  | 8.64 |  | 4.55 | c, i
61-0206 | 2024-08-18 | EDT | 0.878 |  | 24.121 |  | 7.93 |  | 110.3 |  | 42444.3 |  | 27.28 |  | 8 |  | 2.18 |  | 8.91 |  | 4.48 | c, i
61-0206 | 2024-08-18 00:15 | EDT | 0.879 |  | 24.17 |  | 7.84 |  | 109.3 |  | 42475.1 |  | 27.3 |  | 7.99 |  | 2.17 |  | 8.88 |  | 4.55 | c, i
61-0206 | 2024-08-18 00:30 | EDT | 0.877 |  | 24.176 |  | 7.77 |  | 108.3 |  | 42495.3 |  | 27.31 |  | 7.98 |  | 2.13 |  | 8.71 |  | 4.52 | c, i
61-0206 | 2024-08-18 00:45 | EDT | 0.876 |  | 24.155 |  | 7.7 |  | 107.2 |  | 42497.5 |  | 27.32 |  | 7.98 |  | 2.01 |  | 8.21 |  | 4.3 | c, i
61-0206 | 2024-08-18 01:00 | EDT | 0.874 |  | 24.129 |  | 7.75 |  | 107.9 |  | 42499.8 |  | 27.32 |  | 7.98 |  | 1.96 |  | 8.04 |  | 4.14 | c, i
61-0206 | 2024-08-18 01:15 | EDT | 0.874 |  | 24.1 |  | 7.7 |  | 107.1 |  | 42496.2 |  | 27.32 |  | 7.98 |  | 1.87 |  | 7.65 |  | 3.81 | c, i
61-0206 | 2024-08-18 01:30 | EDT | 0.874 |  | 24.07 |  | 7.68 |  | 106.8 |  | 42492 |  | 27.31 |  | 7.98 |  | 1.86 |  | 7.64 |  | 4.07 | c, i
61-0206 | 2024-08-18 01:45 | EDT | 0.872 |  | 24.062 |  | 7.7 |  | 107 |  | 42496 |  | 27.32 |  | 7.98 |  | 2.01 |  | 8.21 |  | 4.03 | c, i
61-0206 | 2024-08-18 02:00 | EDT | 0.87 |  | 24.067 |  | 7.63 |  | 106.2 |  | 42502.7 |  | 27.32 |  | 7.97 |  | 1.96 |  | 8.03 |  | 4.04 | c, i
61-0206 | 2024-08-18 02:15 | EDT | 0.87 |  | 24.053 |  | 7.59 |  | 105.5 |  | 42518.3 |  | 27.33 |  | 7.97 |  | 1.99 |  | 8.15 |  | 4.11 | c, i
61-0206 | 2024-08-18 02:30 | EDT | 0.869 |  | 24.05 |  | 7.48 |  | 104 |  | 42528.4 |  | 27.34 |  | 7.96 |  | 2 |  | 8.19 |  | 4.23 | c, i
61-0206 | 2024-08-18 02:45 | EDT | 0.871 |  | 24.059 |  | 7.52 |  | 104.6 |  | 42542.7 |  | 27.35 |  | 7.96 |  | 2.01 |  | 8.22 |  | 4.2 | c, i
61-0206 | 2024-08-18 03:00 | EDT | 0.87 |  | 24.037 |  | 7.48 |  | 104 |  | 42538.1 |  | 27.35 |  | 7.96 |  | 2.03 |  | 8.31 |  | 4.39 | c, i
61-0206 | 2024-08-18 03:15 | EDT | 0.87 |  | 24.032 |  | 7.47 |  | 103.9 |  | 42538.8 |  | 27.35 |  | 7.96 |  | 2.06 |  | 8.43 |  | 4.26 | c, i
61-0206 | 2024-08-18 03:30 | EDT | 0.869 |  | 24.042 |  | 7.5 |  | 104.3 |  | 42566.5 |  | 27.37 |  | 7.97 |  | 2.14 |  | 8.73 |  | 4.52 | c, i
61-0206 | 2024-08-18 03:45 | EDT | 0.869 |  | 24.024 |  | 7.47 |  | 103.9 |  | 42572.7 |  | 27.37 |  | 7.96 |  | 2 |  | 8.17 |  | 4.22 | c, i
61-0206 | 2024-08-18 04:00 | EDT | 0.867 |  | 24.013 |  | 7.52 |  | 104.5 |  | 42584.7 |  | 27.38 |  | 7.97 |  | 1.95 |  | 7.99 |  | 4.43 | c, i
61-0206 | 2024-08-18 04:15 | EDT | 0.867 |  | 24.003 |  | 7.55 |  | 104.9 |  | 42580 |  | 27.38 |  | 7.98 |  | 1.9 |  | 7.79 |  | 4.37 | c, i
61-0206 | 2024-08-18 04:30 | EDT | 0.869 |  | 23.981 |  | 7.52 |  | 104.4 |  | 42582.1 |  | 27.38 |  | 7.97 |  | 1.98 |  | 8.11 |  | 4.13 | c, i
61-0206 | 2024-08-18 04:45 | EDT | 0.869 |  | 23.979 |  | 7.42 |  | 103 |  | 42577.7 |  | 27.38 |  | 7.96 |  | 1.97 |  | 8.05 |  | 4.45 | c, i
61-0206 | 2024-08-18 05:00 | EDT | 0.866 |  | 23.962 |  | 7.44 |  | 103.3 |  | 42582.8 |  | 27.38 |  | 7.97 |  | 1.99 |  | 8.13 |  | 4.18 | c, i
61-0206 | 2024-08-18 05:15 | EDT | 0.867 |  | 23.946 |  | 7.13 |  | 99 |  | 42474.4 |  | 27.3 |  | 7.94 |  | 2.01 |  | 8.2 |  | 4.4 | c, i
61-0206 | 2024-08-18 05:30 | EDT | 0.866 |  | 23.947 |  | 7.27 |  | 100.9 |  | 42526.6 |  | 27.34 |  | 7.96 |  | 2 |  | 8.2 |  | 4.48 | c, i
61-0206 | 2024-08-18 05:45 | EDT | 0.869 |  | 23.954 |  | 7.37 |  | 102.3 |  | 42474.4 |  | 27.3 |  | 7.97 |  | 1.92 |  | 7.87 |  | 4.09 | c, i
61-0206 | 2024-08-18 06:00 | EDT | 0.869 |  | 24.027 |  | 7.06 |  | 98 |  | 42333.8 |  | 27.2 |  | 7.94 |  | 2.06 |  | 8.44 |  | 4.31 | c, i
61-0206 | 2024-08-18 06:15 | EDT | 0.871 |  | 24.071 |  | 7.15 |  | 99.4 |  | 42342.8 |  | 27.21 |  | 7.95 |  | 2.16 |  | 8.83 |  | 4.74 | c, i
61-0206 | 2024-08-18 06:30 | EDT | 0.872 |  | 24.043 |  | 7.19 |  | 99.9 |  | 42390.4 |  | 27.24 |  | 7.96 |  | 1.87 |  | 7.67 |  | 4.14 | c, i
61-0206 | 2024-08-18 06:45 | EDT | 0.876 |  | 24.032 |  | 7.07 |  | 98.2 |  | 42342.8 |  | 27.21 |  | 7.94 |  | 2.1 |  | 8.57 |  | 4.6 | c, i
61-0206 | 2024-08-18 07:00 | EDT | 0.871 |  | 24.016 |  | 7.16 |  | 99.5 |  | 42378.6 |  | 27.23 |  | 7.95 |  | 1.8 |  | 7.37 |  | 4.15 | c, i
61-0206 | 2024-08-18 07:15 | EDT | 0.875 |  | 23.989 |  | 7.21 |  | 100.1 |  | 42398.9 |  | 27.25 |  | 7.95 |  | 1.99 |  | 8.13 |  | 4.05 | c, i
61-0206 | 2024-08-18 07:30 | EDT | 0.873 |  | 23.969 |  | 7.25 |  | 100.6 |  | 42398 |  | 27.25 |  | 7.96 |  | 1.98 |  | 8.1 |  | 4.54 | c, i
61-0206 | 2024-08-18 07:45 | EDT | 0.878 |  | 23.93 |  | 7.25 |  | 100.5 |  | 42439 |  | 27.28 |  | 7.96 |  | 1.89 |  | 7.76 |  | 4.51 | c, i
61-0206 | 2024-08-18 08:00 | EDT | 0.874 |  | 23.891 |  | 7.28 |  | 101 |  | 42525.6 |  | 27.34 |  | 7.96 |  | 1.8 |  | 7.39 |  | 3.92 | c, i
61-0206 | 2024-08-18 08:15 | EDT | 0.873 |  | 23.873 |  | 7.34 |  | 101.7 |  | 42538.7 |  | 27.35 |  | 7.96 |  | 1.88 |  | 7.69 |  | 4.84 | c, i
61-0206 | 2024-08-18 08:30 | EDT | 0.875 |  | 23.882 |  | 7.33 |  | 101.7 |  | 42588.2 |  | 27.39 |  | 7.97 |  | 2.45 |  | 10 |  | 5.92 | c, i
61-0206 | 2024-08-18 08:45 | EDT | 0.873 |  | 23.859 |  | 7.34 |  | 101.7 |  | 42583.2 |  | 27.38 |  | 7.96 |  | 2.54 |  | 10.37 |  | 6.11 | c, i
61-0206 | 2024-08-18 09:00 | EDT | 0.871 |  | 23.855 |  | 7.32 |  | 101.4 |  | 42595 |  | 27.39 |  | 7.96 |  | 2.45 |  | 10 |  | 6.56 | c, i
61-0206 | 2024-08-18 09:15 | EDT | 0.87 |  | 23.857 |  | 7.28 |  | 100.9 |  | 42648.2 |  | 27.43 |  | 7.96 |  | 3.47 |  | 14.08 |  | 7.28 | c, i
61-0206 | 2024-08-18 09:30 | EDT | 0.87 |  | 23.866 |  | 7.24 |  | 100.4 |  | 42672.7 |  | 27.45 |  | 7.95 |  | 2.86 |  | 11.63 |  | 7.56 | c, i
61-0206 | 2024-08-18 09:45 | EDT | 0.869 |  | 23.884 |  | 7.35 |  | 102 |  | 42675 |  | 27.45 |  | 7.96 |  | 2.87 |  | 11.68 |  | 6.84 | c, i
61-0206 | 2024-08-18 10:00 | EDT | 0.867 |  | 23.904 |  | 7.34 |  | 101.9 |  | 42707.6 |  | 27.47 |  | 7.95 |  | 3.22 |  | 13.09 |  | 6.99 | c, i
61-0206 | 2024-08-18 10:15 | EDT | 0.867 |  | 23.917 |  | 7.42 |  | 103 |  | 42712.2 |  | 27.47 |  | 7.95 |  | 3.12 |  | 12.68 |  | 8.46 | c, i
61-0206 | 2024-08-18 10:30 | EDT | 0.866 |  | 23.923 |  | 7.44 |  | 103.2 |  | 42717 |  | 27.48 |  | 7.95 |  | 4.05 |  | 16.43 |  | 11.74 | c, i
61-0206 | 2024-08-18 10:45 | EDT | 0.865 |  | 23.921 |  | 7.34 |  | 102 |  | 42754.8 |  | 27.5 |  | 7.94 |  | 3.05 |  | 12.4 |  | 6.73 | c, i
61-0206 | 2024-08-18 11:00 | EDT | 0.866 |  | 23.915 |  | 7.43 |  | 103.1 |  | 42733.1 |  | 27.49 |  | 7.95 |  | 3.47 |  | 14.09 |  | 12.29 | c, i
61-0206 | 2024-08-18 11:15 | EDT | 0.862 |  | 23.989 |  | 7.34 |  | 102 |  | 42715.5 |  | 27.48 |  | 7.93 |  | 4.65 |  | 18.85 |  | 12.1 | c, i
61-0206 | 2024-08-18 11:30 | EDT | 0.866 |  | 24.069 |  | 7.28 |  | 101.3 |  | 42686.3 |  | 27.45 |  | 7.92 |  | 5.72 |  | 23.15 |  | 11.22 | c, i
61-0206 | 2024-08-18 11:45 | EDT | 0.862 |  | 24.094 |  | 7.21 |  | 100.4 |  | 42686.1 |  | 27.45 |  | 7.91 |  | 4.34 |  | 17.57 |  | 11.19 | c, i
61-0206 | 2024-08-18 12:00 | EDT | 0.86 |  | 24.09 |  | 7.14 |  | 99.4 |  | 42717.2 |  | 27.47 |  | 7.9 |  | 4.26 |  | 17.28 |  | 10.69 | c, i
61-0206 | 2024-08-18 12:15 | EDT | 0.862 |  | 24.061 |  | 7.12 |  | 99.1 |  | 42791 |  | 27.53 |  | 7.9 |  | 4.5 |  | 18.21 |  | 13 | c, i
61-0206 | 2024-08-18 12:30 | EDT | 0.862 |  | 24.02 |  | 7.04 |  | 97.9 |  | 42893.5 |  | 27.6 |  | 7.9 |  | 4.6 |  | 18.62 |  | 11.89 | c, i
61-0206 | 2024-08-18 12:45 | EDT | 0.86 |  | 23.976 |  | 7.09 |  | 98.6 |  | 43026 |  | 27.7 |  | 7.91 |  | 4.79 |  | 19.38 |  | 13.76 | c, i
61-0206 | 2024-08-18 13:00 | EDT | 0.858 |  | 23.675 |  | 6.86 |  | 95 |  | 42969.4 |  | 27.66 |  | 7.85 |  | 7.07 |  | 28.58 |  | 20.6 | c, i
61-0206 | 2024-08-18 13:15 | EDT | 0.855 |  | 23.701 |  | 7.41 |  | 102.6 |  | 42972.5 |  | 27.66 |  | 7.91 |  | 8.18 |  | 33 |  | 21.32 | c, i
61-0206 | 2024-08-18 13:30 | EDT | 0.853 |  | 23.609 |  | 7.02 |  | 97 |  | 43096.7 |  | 27.76 |  | 7.87 |  | 6.89 |  | 27.83 |  | 19.74 | c, i
61-0206 | 2024-08-18 13:45 | EDT | 0.851 |  | 23.701 |  | 7.24 |  | 100.2 |  | 43020.5 |  | 27.7 |  | 7.9 |  | 6.74 |  | 27.24 |  | 17.05 | c, i
61-0206 | 2024-08-18 14:00 | EDT | 0.85 |  | 23.782 |  | 7.29 |  | 101.1 |  | 43012.9 |  | 27.69 |  | 7.9 |  | 8.55 |  | 34.5 |  | 22.46 | c, i
61-0206 | 2024-08-18 14:15 | EDT | 0.85 |  | 23.955 |  | 7.65 |  | 106.3 |  | 43012.4 |  | 27.69 |  | 7.94 |  | 7.69 |  | 31.05 |  | 20.03 | c, i
61-0206 | 2024-08-18 14:30 | EDT | 0.846 |  | 24.066 |  | 7.63 |  | 106.2 |  | 42895.5 |  | 27.6 |  | 7.94 |  | 7.67 |  | 30.99 |  | 21.9 | c, i
61-0206 | 2024-08-18 14:45 | EDT | 0.847 |  | 24.114 |  | 7.71 |  | 107.4 |  | 42808.3 |  | 27.54 |  | 7.95 |  | 7.72 |  | 31.17 |  | 19.56 | c, i
61-0206 | 2024-08-18 15:00 | EDT | 0.846 |  | 24.265 |  | 8.26 |  | 115.4 |  | 42702.1 |  | 27.46 |  | 8 |  | 8.7 |  | 35.09 |  | 22.67 | c, i
61-0206 | 2024-08-18 15:15 | EDT | 0.839 |  | 24.095 |  | 7.8 |  | 108.7 |  | 42868.6 |  | 27.58 |  | 7.97 |  | 5.92 |  | 23.94 |  | 15.76 | c, i
61-0206 | 2024-08-18 15:30 | EDT | 0.844 |  | 24.151 |  | 8.07 |  | 112.5 |  | 42799.6 |  | 27.53 |  | 7.99 |  | 5.84 |  | 23.61 |  | 13.91 | c, i
61-0206 | 2024-08-18 15:45 | EDT | 0.844 |  | 24.25 |  | 8.54 |  | 119.2 |  | 42791.8 |  | 27.53 |  | 8.03 |  | 8.1 |  | 32.68 |  | 21.4 | c, i
61-0206 | 2024-08-18 16:00 | EDT | 0.847 |  | 24.161 |  | 8.09 |  | 112.8 |  | 42896.1 |  | 27.6 |  | 8.01 |  | 4.97 |  | 20.14 |  | 12.61 | c, i
61-0206 | 2024-08-18 16:15 | EDT | 0.844 |  | 24.124 |  | 7.87 |  | 109.8 |  | 42920.2 |  | 27.62 |  | 7.98 |  | 4.32 |  | 17.51 |  | 13.35 | c, i
61-0206 | 2024-08-18 16:30 | EDT | 0.843 |  | 24.126 |  | 7.86 |  | 109.6 |  | 42911.6 |  | 27.61 |  | 7.99 |  | 4.29 |  | 17.39 |  | 10.8 | c, i
61-0206 | 2024-08-18 16:45 | EDT | 0.837 |  | 24.112 |  | 7.84 |  | 109.2 |  | 42912.1 |  | 27.61 |  | 7.98 |  | 3.6 |  | 14.6 |  | 9.59 | c, i
61-0206 | 2024-08-18 17:00 | EDT | 0.843 |  | 24.081 |  | 7.62 |  | 106.2 |  | 42920.7 |  | 27.62 |  | 7.97 |  | 3.4 |  | 13.79 |  | 8.75 | c, i
61-0206 | 2024-08-18 17:15 | EDT | 0.84 |  | 24.118 |  | 7.71 |  | 107.4 |  | 42929.8 |  | 27.63 |  | 7.97 |  | 3.54 |  | 14.36 |  | 8.56 | c, i
61-0206 | 2024-08-18 17:30 | EDT | 0.838 |  | 24.125 |  | 7.74 |  | 107.9 |  | 42941.4 |  | 27.63 |  | 7.98 |  | 3.42 |  | 13.91 |  | 8.73 | c, i
61-0206 | 2024-08-18 17:45 | EDT | 0.835 |  | 24.109 |  | 7.59 |  | 105.8 |  | 42956.4 |  | 27.65 |  | 7.97 |  | 3.22 |  | 13.1 |  | 8.61 | c, i
61-0206 | 2024-08-18 18:00 | EDT | 0.834 |  | 24.083 |  | 7.48 |  | 104.2 |  | 42965.8 |  | 27.65 |  | 7.96 |  | 2.95 |  | 12 |  | 7.47 | c, i
61-0206 | 2024-08-18 18:15 | EDT | 0.834 |  | 24.073 |  | 7.5 |  | 104.5 |  | 42961 |  | 27.65 |  | 7.97 |  | 2.64 |  | 10.77 |  | 6.61 | c, i
61-0206 | 2024-08-18 18:30 | EDT | 0.835 |  | 24.033 |  | 7.26 |  | 101.2 |  | 42991 |  | 27.67 |  | 7.95 |  | 2.62 |  | 10.68 |  | 6.3 | c, i
61-0206 | 2024-08-18 18:45 | EDT | 0.835 |  | 24.035 |  | 7.41 |  | 103.2 |  | 42971.5 |  | 27.66 |  | 7.96 |  | 2.32 |  | 9.47 |  | 6.44 | c, i
61-0206 | 2024-08-18 19:00 | EDT | 0.836 |  | 24.018 |  | 7.38 |  | 102.7 |  | 42973.7 |  | 27.66 |  | 7.96 |  | 2.51 |  | 10.25 |  | 6.04 | c, i
61-0206 | 2024-08-18 19:15 | EDT | 0.836 |  | 24.014 |  | 7.32 |  | 101.9 |  | 42982.3 |  | 27.67 |  | 7.95 |  | 2.57 |  | 10.46 |  | 5.93 | c, i
61-0206 | 2024-08-18 19:30 | EDT | 0.836 |  | 24.013 |  | 7.29 |  | 101.4 |  | 42986 |  | 27.67 |  | 7.95 |  | 2.47 |  | 10.06 |  | 5.26 | c, i
61-0206 | 2024-08-18 19:45 | EDT | 0.836 |  | 24.001 |  | 7.24 |  | 100.8 |  | 42985.8 |  | 27.67 |  | 7.95 |  | 2.36 |  | 9.62 |  | 5.62 | c, i
61-0206 | 2024-08-18 20:00 | EDT | 0.841 |  | 23.99 |  | 7.18 |  | 100 |  | 42988.5 |  | 27.67 |  | 7.94 |  | 2.51 |  | 10.24 |  | 5.82 | c, i
61-0206 | 2024-08-18 20:15 | EDT | 0.841 |  | 23.983 |  | 7.19 |  | 100 |  | 42991.8 |  | 27.67 |  | 7.94 |  | 2.34 |  | 9.57 |  | 5.55 | c, i
61-0206 | 2024-08-18 20:30 | EDT | 0.838 |  | 23.979 |  | 7.25 |  | 100.9 |  | 42984.6 |  | 27.67 |  | 7.95 |  | 2.42 |  | 9.87 |  | 5.76 | c, i
61-0206 | 2024-08-18 20:45 | EDT | 0.838 |  | 23.98 |  | 7.21 |  | 100.3 |  | 42994.4 |  | 27.68 |  | 7.94 |  | 2.4 |  | 9.79 |  | 5.59 | c, i
61-0206 | 2024-08-18 21:00 | EDT | 0.838 |  | 23.98 |  | 7.28 |  | 101.3 |  | 42986.6 |  | 27.67 |  | 7.95 |  | 2.54 |  | 10.34 |  | 5.96 | c, i
61-0206 | 2024-08-18 21:15 | EDT | 0.836 |  | 23.965 |  | 7.32 |  | 101.8 |  | 42957.5 |  | 27.65 |  | 7.95 |  | 2.51 |  | 10.24 |  | 5.8 | c, i
61-0206 | 2024-08-18 21:30 | EDT | 0.838 |  | 23.93 |  | 7.24 |  | 100.6 |  | 42948.8 |  | 27.64 |  | 7.94 |  | 2.51 |  | 10.22 |  | 5.78 | c, i
61-0206 | 2024-08-18 21:45 | EDT | 0.835 |  | 23.904 |  | 7.21 |  | 100.2 |  | 42957.6 |  | 27.65 |  | 7.93 |  | 2.39 |  | 9.73 |  | 5.58 | c, i
61-0206 | 2024-08-18 22:00 | EDT | 0.832 |  | 23.776 |  | 6.98 |  | 96.8 |  | 43053 |  | 27.72 |  | 7.86 |  | 3.65 |  | 14.79 |  | 7.97 | c, i
61-0206 | 2024-08-18 22:15 | EDT | 0.832 |  | 23.709 |  | 6.61 |  | 91.5 |  | 43097 |  | 27.75 |  | 7.82 |  | 3.4 |  | 13.82 |  | 7.69 | c, i
61-0206 | 2024-08-18 22:30 | EDT | 0.825 |  | 23.705 |  | 6.91 |  | 95.8 |  | 43087.7 |  | 27.75 |  | 7.87 |  | 3.23 |  | 13.11 |  | 5.95 | c, i
61-0206 | 2024-08-18 22:45 | EDT | 0.828 |  | 23.694 |  | 6.88 |  | 95.2 |  | 43106.3 |  | 27.76 |  | 7.87 |  | 2.91 |  | 11.84 |  | 6.46 | c, i
61-0206 | 2024-08-18 23:00 | EDT | 0.829 |  | 23.641 |  | 6.36 |  | 88 |  | 43125.9 |  | 27.78 |  | 7.8 |  | 2.94 |  | 11.97 |  | 6.43 | c, i
61-0206 | 2024-08-18 23:15 | EDT | 0.827 |  | 23.625 |  | 6.33 |  | 87.6 |  | 43129.5 |  | 27.78 |  | 7.79 |  | 2.96 |  | 12.06 |  | 6.71 | c, i
61-0206 | 2024-08-18 23:30 | EDT | 0.824 |  | 23.606 |  | 6.38 |  | 88.3 |  | 43132.1 |  | 27.78 |  | 7.8 |  | 3.12 |  | 12.68 |  | 6.89 | c, i
61-0206 | 2024-08-18 23:45 | EDT | 0.819 |  | 23.578 |  | 6.38 |  | 88.2 |  | 43141.8 |  | 27.79 |  | 7.81 |  | 3.22 |  | 13.1 |  | 7.09 | c, i
61-0206 | 2024-08-19 | EDT | 0.82 |  | 23.56 |  | 6.44 |  | 89 |  | 43139.7 |  | 27.79 |  | 7.82 |  | 3.09 |  | 12.55 |  | 6.59 | c, i
61-0206 | 2024-08-19 00:15 | EDT | 0.819 |  | 23.561 |  | 6.43 |  | 88.9 |  | 43128.5 |  | 27.78 |  | 7.82 |  | 2.84 |  | 11.57 |  | 6 | c, i
61-0206 | 2024-08-19 00:30 | EDT | 0.816 |  | 23.584 |  | 6.59 |  | 91.1 |  | 43106.5 |  | 27.76 |  | 7.84 |  | 2.81 |  | 11.44 |  | 5.83 | c, i
61-0206 | 2024-08-19 00:45 | EDT | 0.814 |  | 23.574 |  | 6.48 |  | 89.6 |  | 43121.2 |  | 27.77 |  | 7.83 |  | 2.85 |  | 11.59 |  | 6.07 | c, i
61-0206 | 2024-08-19 01:00 | EDT | 0.811 |  | 23.578 |  | 6.46 |  | 89.2 |  | 43112.5 |  | 27.77 |  | 7.83 |  | 2.82 |  | 11.46 |  | 6.17 | c, i
61-0206 | 2024-08-19 01:15 | EDT | 0.81 |  | 23.572 |  | 6.38 |  | 88.1 |  | 43117.6 |  | 27.77 |  | 7.82 |  | 2.95 |  | 12 |  | 6.5 | c, i
61-0206 | 2024-08-19 01:30 | EDT | 0.808 |  | 23.556 |  | 6.26 |  | 86.5 |  | 43124.5 |  | 27.78 |  | 7.81 |  | 2.8 |  | 11.39 |  | 6.36 | c, i
61-0206 | 2024-08-19 01:45 | EDT | 0.807 |  | 23.555 |  | 6.38 |  | 88.1 |  | 43118.2 |  | 27.77 |  | 7.82 |  | 2.93 |  | 11.92 |  | 6.3 | c, i
61-0206 | 2024-08-19 02:00 | EDT | 0.807 |  | 23.554 |  | 6.28 |  | 86.8 |  | 43117.4 |  | 27.77 |  | 7.81 |  | 2.91 |  | 11.86 |  | 6.56 | c, i
61-0206 | 2024-08-19 02:15 | EDT | 0.806 |  | 23.92 |  | 6.43 |  | 89.3 |  | 42739.2 |  | 27.49 |  | 7.86 |  | 2.39 |  | 9.77 |  | 5.47 | c, i
61-0206 | 2024-08-19 02:30 | EDT | 0.806 |  | 24.025 |  | 6.51 |  | 90.5 |  | 42512.8 |  | 27.33 |  | 7.87 |  | 2.37 |  | 9.68 |  | 5.53 | c, i
61-0206 | 2024-08-19 02:45 | EDT | 0.805 |  | 23.772 |  | 6.65 |  | 91.8 |  | 41874.5 |  | 26.88 |  | 7.87 |  | 2.46 |  | 10.04 |  | 5.47 | c, i
61-0206 | 2024-08-19 03:00 | EDT | 0.803 |  | 23.661 |  | 6.53 |  | 90 |  | 42112.5 |  | 27.05 |  | 7.84 |  | 2.36 |  | 9.64 |  | 5 | c, i
61-0206 | 2024-08-19 03:15 | EDT | 0.801 |  | 23.581 |  | 6.55 |  | 90.2 |  | 42352.3 |  | 27.22 |  | 7.84 |  | 2.2 |  | 8.98 |  | 4.71 | c, i
61-0206 | 2024-08-19 03:30 | EDT | 0.792 |  | 23.486 |  | 6.54 |  | 90.1 |  | 42487.1 |  | 27.32 |  | 7.83 |  | 2.26 |  | 9.24 |  | 4.83 | c, i
61-0206 | 2024-08-19 03:45 | EDT | 0.787 |  | 23.482 |  | 6.52 |  | 89.8 |  | 42617.6 |  | 27.41 |  | 7.83 |  | 2.23 |  | 9.1 |  | 4.7 | c, i
61-0206 | 2024-08-19 04:00 | EDT | 0.791 |  | 23.368 |  | 6.28 |  | 86.3 |  | 42710 |  | 27.48 |  | 7.78 |  | 2.31 |  | 9.44 |  | 4.78 | c, i
61-0206 | 2024-08-19 04:15 | EDT | 0.788 |  | 23.343 |  | 6.1 |  | 83.8 |  | 42775.5 |  | 27.53 |  | 7.76 |  | 2.13 |  | 8.69 |  | 4.42 | c, i
61-0206 | 2024-08-19 04:30 | EDT | 0.786 |  | 23.331 |  | 6.05 |  | 83.1 |  | 42792.1 |  | 27.54 |  | 7.76 |  | 2.16 |  | 8.83 |  | 4.53 | c, i
61-0206 | 2024-08-19 04:45 | EDT | 0.787 |  | 23.322 |  | 6 |  | 82.4 |  | 42801.3 |  | 27.55 |  | 7.75 |  | 2.19 |  | 8.94 |  | 4.75 | c, i
61-0206 | 2024-08-19 05:00 | EDT | 0.788 |  | 23.275 |  | 5.86 |  | 80.5 |  | 42817.7 |  | 27.56 |  | 7.73 |  | 1.98 |  | 8.09 |  | 4.28 | c, i
61-0206 | 2024-08-19 05:15 | EDT | 0.787 |  | 23.268 |  | 5.88 |  | 80.8 |  | 42790.9 |  | 27.54 |  | 7.73 |  | 2.12 |  | 8.68 |  | 4.61 | c, i
61-0206 | 2024-08-19 05:30 | EDT | 0.788 |  | 23.278 |  | 5.88 |  | 80.7 |  | 42790.4 |  | 27.54 |  | 7.74 |  | 2 |  | 8.17 |  | 4.21 | c, i
61-0206 | 2024-08-19 05:45 | EDT | 0.79 |  | 23.287 |  | 5.88 |  | 80.8 |  | 42833.3 |  | 27.57 |  | 7.74 |  | 2.04 |  | 8.33 |  | 4.36 | c, i
61-0206 | 2024-08-19 06:00 | EDT | 0.793 |  | 23.3 |  | 5.93 |  | 81.4 |  | 42867.4 |  | 27.6 |  | 7.76 |  | 2.09 |  | 8.55 |  | 4.5 | c, i
61-0206 | 2024-08-19 06:15 | EDT | 0.793 |  | 23.316 |  | 5.98 |  | 82.2 |  | 42882.8 |  | 27.61 |  | 7.77 |  | 2.37 |  | 9.67 |  | 5.26 | c, i
61-0206 | 2024-08-19 06:30 | EDT | 0.791 |  | 23.317 |  | 6 |  | 82.5 |  | 42892.1 |  | 27.61 |  | 7.77 |  | 2.45 |  | 9.98 |  | 5.88 | c, i
61-0206 | 2024-08-19 06:45 | EDT | 0.793 |  | 23.297 |  | 6.01 |  | 82.6 |  | 42815 |  | 27.56 |  | 7.79 |  | 2 |  | 8.2 |  | 4.72 | c, i
61-0206 | 2024-08-19 07:00 | EDT | 0.793 |  | 23.413 |  | 6.18 |  | 85.1 |  | 42846.2 |  | 27.58 |  | 7.83 |  | 2.12 |  | 8.68 |  | 5.11 | c, i
61-0206 | 2024-08-19 07:15 | EDT | 0.789 |  | 23.439 |  | 6.15 |  | 84.8 |  | 42874.1 |  | 27.6 |  | 7.83 |  | 2.25 |  | 9.18 |  | 5.12 | c, i
61-0206 | 2024-08-19 07:30 | EDT | 0.789 |  | 23.441 |  | 6.05 |  | 83.4 |  | 42900.5 |  | 27.62 |  | 7.82 |  | 2.17 |  | 8.87 |  | 5.6 | c, i
61-0206 | 2024-08-19 07:45 | EDT | 0.789 |  | 23.456 |  | 5.8 |  | 79.9 |  | 42833.2 |  | 27.57 |  | 7.8 |  | 2.15 |  | 8.77 |  | 5.9 | c, i
61-0206 | 2024-08-19 08:00 | EDT | 0.792 |  | 23.47 |  | 5.83 |  | 80.4 |  | 42811 |  | 27.55 |  | 7.8 |  | 3.11 |  | 12.63 |  | 7.31 | c, i
61-0206 | 2024-08-19 08:15 | EDT | 0.794 |  | 23.474 |  | 5.87 |  | 80.9 |  | 42856 |  | 27.59 |  | 7.8 |  | 2.35 |  | 9.59 |  | 6.12 | c, i
61-0206 | 2024-08-19 08:30 | EDT | 0.793 |  | 23.488 |  | 5.98 |  | 82.5 |  | 42850.8 |  | 27.58 |  | 7.81 |  | 2.32 |  | 9.47 |  | 6.34 | c, i
61-0206 | 2024-08-19 08:45 | EDT | 0.792 |  | 23.488 |  | 6.07 |  | 83.6 |  | 42833.9 |  | 27.57 |  | 7.82 |  | 2.79 |  | 11.38 |  | 7.09 | c, i
61-0206 | 2024-08-19 09:00 | EDT | 0.792 |  | 23.523 |  | 6.24 |  | 86 |  | 42816.9 |  | 27.56 |  | 7.84 |  | 3.32 |  | 13.47 |  | 7.97 | c, i
61-0206 | 2024-08-19 09:15 | EDT | 0.792 |  | 23.563 |  | 6.36 |  | 87.8 |  | 42802.7 |  | 27.55 |  | 7.85 |  | 3.38 |  | 13.75 |  | 8.34 | c, i
61-0206 | 2024-08-19 09:30 | EDT | 0.792 |  | 23.581 |  | 6.37 |  | 88 |  | 42720.7 |  | 27.49 |  | 7.85 |  | 3 |  | 12.21 |  | 6.62 | c, i
61-0206 | 2024-08-19 09:45 | EDT | 0.788 |  | 23.626 |  | 6.5 |  | 89.7 |  | 42571.4 |  | 27.38 |  | 7.87 |  | 2.66 |  | 10.84 |  | 7.16 | c, i
61-0206 | 2024-08-19 10:00 | EDT | 0.787 |  | 23.612 |  | 6.51 |  | 89.9 |  | 42581.1 |  | 27.39 |  | 7.87 |  | 3.04 |  | 12.37 |  | 6.3 | c, i
61-0206 | 2024-08-19 10:15 | EDT | 0.785 |  | 23.638 |  | 6.75 |  | 93.2 |  | 42484.5 |  | 27.32 |  | 7.89 |  | 2.26 |  | 9.21 |  | 5.8 | c, i
61-0206 | 2024-08-19 10:30 | EDT | 0.78 |  | 23.574 |  | 6.69 |  | 92.3 |  | 42595.5 |  | 27.4 |  | 7.88 |  | 2.34 |  | 9.53 |  | 5.93 | c, i
61-0206 | 2024-08-19 10:45 | EDT | 0.781 |  | 23.649 |  | 6.81 |  | 94.1 |  | 42571.9 |  | 27.38 |  | 7.89 |  | 2.29 |  | 9.36 |  | 5.82 | c, i
61-0206 | 2024-08-19 11:00 | EDT | 0.785 |  | 23.77 |  | 6.95 |  | 96.2 |  | 42501.7 |  | 27.33 |  | 7.9 |  | 2.33 |  | 9.49 |  | 5.71 | c, i
61-0206 | 2024-08-19 11:15 | EDT | 0.781 |  | 23.957 |  | 7.11 |  | 98.6 |  | 42454.2 |  | 27.29 |  | 7.92 |  | 2.31 |  | 9.41 |  | 5.63 | c, i
61-0206 | 2024-08-19 11:30 | EDT | 0.78 |  | 24.031 |  | 7.1 |  | 98.7 |  | 42444.1 |  | 27.28 |  | 7.91 |  | 2.27 |  | 9.29 |  | 5.86 | c, i
61-0206 | 2024-08-19 11:45 | EDT | 0.775 |  | 23.752 |  | 6.76 |  | 93.5 |  | 42548.9 |  | 27.36 |  | 7.88 |  | 2.36 |  | 9.65 |  | 5.72 | c, i
61-0206 | 2024-08-19 12:00 | EDT | 0.778 |  | 24.133 |  | 6.95 |  | 96.6 |  | 42368.1 |  | 27.22 |  | 7.9 |  | 2.35 |  | 9.58 |  | 5.92 | c, i
61-0206 | 2024-08-19 12:15 | EDT | 0.781 |  | 24.205 |  | 6.92 |  | 96.4 |  | 42223.1 |  | 27.12 |  | 7.9 |  | 2.56 |  | 10.42 |  | 6.26 | c, i
61-0206 | 2024-08-19 12:30 | EDT | 0.777 |  | 24.231 |  | 6.8 |  | 94.7 |  | 42125.7 |  | 27.05 |  | 7.89 |  | 3.25 |  | 13.19 |  | 8.03 | c, i
61-0206 | 2024-08-19 12:45 | EDT | 0.776 |  | 24.167 |  | 6.44 |  | 89.5 |  | 42165.7 |  | 27.08 |  | 7.85 |  | 3.25 |  | 13.19 |  | 8.08 | c, i
61-0206 | 2024-08-19 13:00 | EDT | 0.772 |  | 24.229 |  | 6.84 |  | 95.1 |  | 41868.2 |  | 26.87 |  | 7.9 |  | 3.01 |  | 12.25 |  | 7.88 | c, i
61-0206 | 2024-08-19 13:15 | EDT | 0.77 |  | 24.329 |  | 7.07 |  | 98.5 |  | 41764 |  | 26.79 |  | 7.92 |  | 2.91 |  | 11.84 |  | 7.51 | c, i
61-0206 | 2024-08-19 13:30 | EDT | 0.767 |  | 24.558 |  | 7.52 |  | 105.1 |  | 41735.9 |  | 26.76 |  | 7.96 |  | 3.81 |  | 15.45 |  | 9.89 | c, i
61-0206 | 2024-08-19 13:45 | EDT | 0.766 |  | 24.666 |  | 7.56 |  | 106 |  | 41854.8 |  | 26.85 |  | 7.97 |  | 3.64 |  | 14.79 |  | 9.43 | c, i
61-0206 | 2024-08-19 14:00 | EDT | 0.761 |  | 24.679 |  | 7.46 |  | 104.6 |  | 41949.1 |  | 26.91 |  | 7.95 |  | 3.38 |  | 13.72 |  | 8.58 | c, i
61-0206 | 2024-08-19 14:15 | EDT | 0.764 |  | 24.795 |  | 7.64 |  | 107.3 |  | 41902.6 |  | 26.88 |  | 7.97 |  | 3.62 |  | 14.68 |  | 9.29 | c, i
61-0206 | 2024-08-19 14:30 | EDT | 0.764 |  | 24.793 |  | 7.7 |  | 108.1 |  | 41884.2 |  | 26.87 |  | 7.98 |  | 3.62 |  | 14.68 |  | 9.3 | c, i
61-0206 | 2024-08-19 14:45 | EDT | 0.765 |  | 24.844 |  | 7.71 |  | 108.4 |  | 41860.2 |  | 26.85 |  | 7.98 |  | 3.75 |  | 15.21 |  | 9.66 | c, i
61-0206 | 2024-08-19 15:00 | EDT | 0.761 |  | 24.859 |  | 7.73 |  | 108.6 |  | 41888.7 |  | 26.87 |  | 7.98 |  | 3.62 |  | 14.68 |  | 9.34 | c, i
61-0206 | 2024-08-19 15:15 | EDT | 0.759 |  | 24.81 |  | 7.64 |  | 107.4 |  | 41986.4 |  | 26.94 |  | 7.97 |  | 3.7 |  | 15.02 |  | 9.07 | c, i
61-0206 | 2024-08-19 15:30 | EDT | 0.76 |  | 24.736 |  | 7.58 |  | 106.5 |  | 42098.5 |  | 27.02 |  | 7.96 |  | 3.78 |  | 15.33 |  | 9.71 | c, i
61-0206 | 2024-08-19 15:45 | EDT | 0.768 |  | 24.61 |  | 7.52 |  | 105.5 |  | 42341.7 |  | 27.2 |  | 7.95 |  | 3.69 |  | 14.97 |  | 9 | c, i
61-0206 | 2024-08-19 16:00 | EDT | 0.766 |  | 24.436 |  | 7.32 |  | 102.4 |  | 42451.3 |  | 27.28 |  | 7.93 |  | 3.54 |  | 14.36 |  | 8.82 | c, i
61-0206 | 2024-08-19 16:15 | EDT | 0.761 |  | 24.255 |  | 7.14 |  | 99.6 |  | 42561.8 |  | 27.36 |  | 7.9 |  | 3.46 |  | 14.07 |  | 8.8 | c, i
61-0206 | 2024-08-19 16:30 | EDT | 0.762 |  | 24.249 |  | 7.34 |  | 102.5 |  | 42574.6 |  | 27.37 |  | 7.92 |  | 3.59 |  | 14.59 |  | 8.95 | c, i
61-0206 | 2024-08-19 16:45 | EDT | 0.76 |  | 24.134 |  | 7.28 |  | 101.4 |  | 42638.2 |  | 27.42 |  | 7.9 |  | 3.76 |  | 15.24 |  | 9.43 | c, i
61-0206 | 2024-08-19 17:00 | EDT | 0.759 |  | 24.253 |  | 7.3 |  | 101.9 |  | 42781.4 |  | 27.52 |  | 7.91 |  | 4.22 |  | 17.08 |  | 10.48 | c, i
61-0206 | 2024-08-19 17:15 | EDT | 0.757 |  | 24.09 |  | 7.07 |  | 98.5 |  | 42802.4 |  | 27.54 |  | 7.88 |  | 3.67 |  | 14.9 |  | 9.22 | c, i
61-0206 | 2024-08-19 17:30 | EDT | 0.757 |  | 24.123 |  | 7.09 |  | 98.8 |  | 42805.4 |  | 27.54 |  | 7.89 |  | 3.46 |  | 14.07 |  | 8.86 | c, i
61-0206 | 2024-08-19 17:45 | EDT | 0.758 |  | 24.082 |  | 6.97 |  | 97.1 |  | 42848.9 |  | 27.57 |  | 7.88 |  | 3.4 |  | 13.82 |  | 8.72 | c, i
61-0206 | 2024-08-19 18:00 | EDT | 0.758 |  | 24.067 |  | 6.9 |  | 96.1 |  | 42885.9 |  | 27.6 |  | 7.87 |  | 3.37 |  | 13.7 |  | 8.45 | c, i
61-0206 | 2024-08-19 18:15 | EDT | 0.759 |  | 24.067 |  | 6.96 |  | 96.9 |  | 42899.6 |  | 27.61 |  | 7.87 |  | 3.49 |  | 14.17 |  | 8.64 | c, i
61-0206 | 2024-08-19 18:30 | EDT | 0.756 |  | 24.048 |  | 6.97 |  | 97 |  | 42916.9 |  | 27.62 |  | 7.87 |  | 3.66 |  | 14.86 |  | 8.95 | c, i
61-0206 | 2024-08-19 18:45 | EDT | 0.754 |  | 24.019 |  | 6.99 |  | 97.3 |  | 42931.5 |  | 27.63 |  | 7.87 |  | 3.45 |  | 14.02 |  | 8.54 | c, i
61-0206 | 2024-08-19 19:00 | EDT | 0.753 |  | 24.005 |  | 7.01 |  | 97.5 |  | 42936.7 |  | 27.63 |  | 7.87 |  | 3.95 |  | 16 |  | 9.06 | c, i
61-0206 | 2024-08-19 19:15 | EDT | 0.748 |  | 23.948 |  | 6.86 |  | 95.4 |  | 42964.8 |  | 27.65 |  | 7.86 |  | 3.22 |  | 13.07 |  | 8.03 | c, i
61-0206 | 2024-08-19 19:30 | EDT | 0.758 |  | 23.839 |  | 6.63 |  | 92 |  | 43026.9 |  | 27.7 |  | 7.83 |  | 3.32 |  | 13.51 |  | 7.53 | c, i
61-0206 | 2024-08-19 19:45 | EDT | 0.773 |  | 23.736 |  | 6.38 |  | 88.4 |  | 43072.3 |  | 27.74 |  | 7.81 |  | 3.6 |  | 14.61 |  | 6.32 | c, i
61-0206 | 2024-08-19 20:00 | EDT | 0.777 |  | 23.707 |  | 6.12 |  | 84.7 |  | 43129.1 |  | 27.78 |  | 7.78 |  | 3.23 |  | 13.12 |  | 7.16 | c, i
61-0206 | 2024-08-19 20:15 | EDT | 0.779 |  | 23.683 |  | 6.13 |  | 84.9 |  | 43103.8 |  | 27.76 |  | 7.78 |  | 3.18 |  | 12.92 |  | 7.44 | c, i
61-0206 | 2024-08-19 20:30 | EDT | 0.781 |  | 23.672 |  | 6.03 |  | 83.5 |  | 43084.6 |  | 27.75 |  | 7.77 |  | 3.1 |  | 12.62 |  | 7.18 | c, i
61-0206 | 2024-08-19 20:45 | EDT | 0.779 |  | 23.728 |  | 6 |  | 83.2 |  | 43081 |  | 27.74 |  | 7.77 |  | 3.28 |  | 13.34 |  | 7.99 | c, i
61-0206 | 2024-08-19 21:00 | EDT | 0.786 |  | 23.849 |  | 6.57 |  | 91.2 |  | 42960 |  | 27.65 |  | 7.82 |  | 3.68 |  | 14.93 |  | 8.22 | c, i
61-0206 | 2024-08-19 21:15 | EDT | 0.788 |  | 23.845 |  | 6.58 |  | 91.3 |  | 42934.4 |  | 27.63 |  | 7.82 |  | 3.6 |  | 14.6 |  | 8.02 | c, i
61-0206 | 2024-08-19 21:30 | EDT | 0.786 |  | 23.851 |  | 6.53 |  | 90.7 |  | 42951.1 |  | 27.65 |  | 7.82 |  | 3.53 |  | 14.35 |  | 8.19 | c, i
61-0206 | 2024-08-19 21:45 | EDT | 0.782 |  | 23.828 |  | 6.39 |  | 88.6 |  | 43018.9 |  | 27.7 |  | 7.81 |  | 3.18 |  | 12.91 |  | 7.37 | c, i
61-0206 | 2024-08-19 22:00 | EDT | 0.778 |  | 23.854 |  | 6.44 |  | 89.3 |  | 42975.5 |  | 27.66 |  | 7.82 |  | 3.24 |  | 13.17 |  | 7.71 | c, i
61-0206 | 2024-08-19 22:15 | EDT | 0.773 |  | 23.828 |  | 6.25 |  | 86.7 |  | 43042.4 |  | 27.71 |  | 7.8 |  | 2.99 |  | 12.16 |  | 7.19 | c, i
61-0206 | 2024-08-19 22:30 | EDT | 0.771 |  | 23.83 |  | 6.36 |  | 88.3 |  | 42998.6 |  | 27.68 |  | 7.81 |  | 3.11 |  | 12.63 |  | 7.35 | c, i
61-0206 | 2024-08-19 22:45 | EDT | 0.775 |  | 23.839 |  | 6.35 |  | 88.2 |  | 42989.9 |  | 27.67 |  | 7.81 |  | 3.09 |  | 12.54 |  | 6.75 | c, i
61-0206 | 2024-08-19 23:00 | EDT | 0.772 |  | 23.839 |  | 6.39 |  | 88.7 |  | 42983.6 |  | 27.67 |  | 7.82 |  | 3.09 |  | 12.58 |  | 7.09 | c, i
61-0206 | 2024-08-19 23:15 | EDT | 0.771 |  | 23.845 |  | 6.4 |  | 88.9 |  | 42970.2 |  | 27.66 |  | 7.82 |  | 3.29 |  | 13.38 |  | 7.53 | c, i
61-0206 | 2024-08-19 23:30 | EDT | 0.767 |  | 23.875 |  | 6.35 |  | 88.2 |  | 42943.1 |  | 27.64 |  | 7.82 |  | 3.18 |  | 12.92 |  | 7.35 | c, i
61-0206 | 2024-08-19 23:45 | EDT | 0.766 |  | 23.942 |  | 6.4 |  | 88.9 |  | 42858 |  | 27.58 |  | 7.82 |  | 3.11 |  | 12.66 |  | 7.16 | c, i
61-0206 | 2024-08-20 | EDT | 0.765 |  | 23.991 |  | 6.36 |  | 88.4 |  | 42792.8 |  | 27.53 |  | 7.82 |  | 3.23 |  | 13.15 |  | 7.45 | c, i
61-0206 | 2024-08-20 00:15 | EDT | 0.765 |  | 24.186 |  | 6.38 |  | 88.9 |  | 42298.7 |  | 27.17 |  | 7.83 |  | 3.26 |  | 13.25 |  | 7.54 | c, i
61-0206 | 2024-08-20 00:30 | EDT | 0.765 |  | 24.256 |  | 6.39 |  | 89.1 |  | 42256.4 |  | 27.14 |  | 7.83 |  | 3.33 |  | 13.51 |  | 7.66 | c, i
61-0206 | 2024-08-20 00:45 | EDT | 0.765 |  | 24.237 |  | 6.19 |  | 86.3 |  | 42372.9 |  | 27.23 |  | 7.81 |  | 3.37 |  | 13.7 |  | 7.76 | c, i
61-0206 | 2024-08-20 01:00 | EDT | 0.761 |  | 24.178 |  | 6.26 |  | 87.2 |  | 42480.3 |  | 27.3 |  | 7.82 |  | 3.46 |  | 14.05 |  | 7.97 | c, i
61-0206 | 2024-08-20 01:15 | EDT | 0.761 |  | 24.144 |  | 6.32 |  | 88 |  | 42521.1 |  | 27.33 |  | 7.83 |  | 3.51 |  | 14.27 |  | 8.12 | c, i
61-0206 | 2024-08-20 01:30 | EDT | 0.761 |  | 24.36 |  | 6.51 |  | 90.8 |  | 42047.3 |  | 26.99 |  | 7.86 |  | 3.5 |  | 14.21 |  | 8.01 | c, i
61-0206 | 2024-08-20 01:45 | EDT | 0.763 |  | 24.395 |  | 6.48 |  | 90.4 |  | 42051.7 |  | 26.99 |  | 7.85 |  | 3.49 |  | 14.16 |  | 8.24 | c, i
61-0206 | 2024-08-20 02:00 | EDT | 0.763 |  | 24.412 |  | 6.5 |  | 90.7 |  | 41929.5 |  | 26.91 |  | 7.86 |  | 3.43 |  | 13.94 |  | 7.9 | c, i
61-0206 | 2024-08-20 02:15 | EDT | 0.764 |  | 24.411 |  | 6.39 |  | 89.2 |  | 41990.4 |  | 26.95 |  | 7.84 |  | 3.49 |  | 14.16 |  | 8.05 | c, i
61-0206 | 2024-08-20 02:30 | EDT | 0.766 |  | 24.341 |  | 6.34 |  | 88.5 |  | 42073.6 |  | 27.01 |  | 7.84 |  | 3.54 |  | 14.37 |  | 8.26 | c, i
61-0206 | 2024-08-20 02:45 | EDT | 0.765 |  | 24.368 |  | 6.28 |  | 87.7 |  | 41966.6 |  | 26.93 |  | 7.83 |  | 3.63 |  | 14.75 |  | 8.38 | c, i
61-0206 | 2024-08-20 03:00 | EDT | 0.765 |  | 24.318 |  | 6.23 |  | 86.9 |  | 42028.3 |  | 26.98 |  | 7.82 |  | 3.6 |  | 14.62 |  | 8.39 | c, i
61-0206 | 2024-08-20 03:15 | EDT | 0.765 |  | 24.262 |  | 6.21 |  | 86.5 |  | 42140.8 |  | 27.06 |  | 7.82 |  | 3.61 |  | 14.66 |  | 8.49 | c, i
61-0206 | 2024-08-20 03:30 | EDT | 0.768 |  | 24.209 |  | 6.17 |  | 85.9 |  | 42164 |  | 27.08 |  | 7.81 |  | 3.67 |  | 14.88 |  | 8.47 | c, i
61-0206 | 2024-08-20 03:45 | EDT | 0.768 |  | 24.148 |  | 6.12 |  | 85.2 |  | 42253.9 |  | 27.14 |  | 7.81 |  | 3.61 |  | 14.65 |  | 8.59 | c, i
61-0206 | 2024-08-20 04:00 | EDT | 0.77 |  | 24.065 |  | 6.08 |  | 84.5 |  | 42406.8 |  | 27.25 |  | 7.8 |  | 3.43 |  | 13.93 |  | 8.73 | c, i
61-0206 | 2024-08-20 04:15 | EDT | 0.773 |  | 24.001 |  | 6.06 |  | 84.2 |  | 42484.3 |  | 27.31 |  | 7.79 |  | 3.4 |  | 13.8 |  | 7.94 | c, i
61-0206 | 2024-08-20 04:30 | EDT | 0.774 |  | 23.918 |  | 6.06 |  | 84.1 |  | 42576.2 |  | 27.38 |  | 7.79 |  | 3.41 |  | 13.86 |  | 7.9 | c, i
61-0206 | 2024-08-20 04:45 | EDT | 0.776 |  | 23.853 |  | 6.06 |  | 84.1 |  | 42663.9 |  | 27.44 |  | 7.79 |  | 3.23 |  | 13.13 |  | 7.43 | c, i
61-0206 | 2024-08-20 05:00 | EDT | 0.777 |  | 23.821 |  | 6.07 |  | 84.2 |  | 42733.7 |  | 27.49 |  | 7.79 |  | 2.91 |  | 11.84 |  | 6.55 | c, i
61-0206 | 2024-08-20 05:15 | EDT | 0.778 |  | 23.79 |  | 6.11 |  | 84.7 |  | 42722.4 |  | 27.48 |  | 7.79 |  | 2.91 |  | 11.86 |  | 6.51 | c, i
61-0206 | 2024-08-20 05:30 | EDT | 0.781 |  | 23.754 |  | 6.06 |  | 83.9 |  | 42766 |  | 27.52 |  | 7.79 |  | 3.35 |  | 13.63 |  | 7.63 | c, i
61-0206 | 2024-08-20 05:45 | EDT | 0.781 |  | 23.713 |  | 6.05 |  | 83.8 |  | 42777.6 |  | 27.52 |  | 7.79 |  | 3.23 |  | 13.13 |  | 7.4 | c, i
61-0206 | 2024-08-20 06:00 | EDT | 0.784 |  | 23.697 |  | 6.08 |  | 84.1 |  | 42785.4 |  | 27.53 |  | 7.79 |  | 2.91 |  | 11.83 |  | 7.3 | c, i
61-0206 | 2024-08-20 06:15 | EDT | 0.787 |  | 23.699 |  | 6.11 |  | 84.6 |  | 42783.2 |  | 27.53 |  | 7.79 |  | 3.04 |  | 12.36 |  | 6.83 | c, i
61-0206 | 2024-08-20 06:30 | EDT | 0.788 |  | 23.67 |  | 6.1 |  | 84.3 |  | 42758.9 |  | 27.51 |  | 7.79 |  | 2.98 |  | 12.14 |  | 6.82 | c, i
61-0206 | 2024-08-20 06:45 | EDT | 0.79 |  | 23.663 |  | 6.11 |  | 84.4 |  | 42750.7 |  | 27.51 |  | 7.79 |  | 2.83 |  | 11.54 |  | 6.57 | c, i
61-0206 | 2024-08-20 07:00 | EDT | 0.794 |  | 23.638 |  | 6.13 |  | 84.8 |  | 42749.9 |  | 27.51 |  | 7.8 |  | 3.12 |  | 12.69 |  | 8.06 | c, i
61-0206 | 2024-08-20 07:15 | EDT | 0.795 |  | 23.59 |  | 6.13 |  | 84.7 |  | 42772.7 |  | 27.52 |  | 7.8 |  | 2.75 |  | 11.22 |  | 6.62 | c, i
61-0206 | 2024-08-20 07:30 | EDT | 0.798 |  | 23.578 |  | 6.11 |  | 84.3 |  | 42810.8 |  | 27.55 |  | 7.79 |  | 2.83 |  | 11.53 |  | 6.64 | c, i
61-0206 | 2024-08-20 07:45 | EDT | 0.8 |  | 23.517 |  | 6.14 |  | 84.6 |  | 42806.9 |  | 27.55 |  | 7.79 |  | 2.47 |  | 10.06 |  | 6.09 | c, i
61-0206 | 2024-08-20 08:00 | EDT | 0.804 |  | 23.508 |  | 6.16 |  | 84.9 |  | 42824.5 |  | 27.56 |  | 7.8 |  | 2.72 |  | 11.08 |  | 6.37 | c, i
61-0206 | 2024-08-20 08:15 | EDT | 0.806 |  | 23.484 |  | 6.17 |  | 85.1 |  | 42837.3 |  | 27.57 |  | 7.8 |  | 2.66 |  | 10.84 |  | 6.39 | c, i
61-0206 | 2024-08-20 08:30 | EDT | 0.811 |  | 23.484 |  | 6.19 |  | 85.4 |  | 42860.6 |  | 27.59 |  | 7.8 |  | 2.67 |  | 10.86 |  | 6.36 | c, i
61-0206 | 2024-08-20 08:45 | EDT | 0.816 |  | 23.467 |  | 6.25 |  | 86.1 |  | 42878.9 |  | 27.6 |  | 7.8 |  | 2.59 |  | 10.54 |  | 6.06 | c, i
61-0206 | 2024-08-20 09:00 | EDT | 0.82 |  | 23.479 |  | 6.27 |  | 86.4 |  | 42908 |  | 27.62 |  | 7.8 |  | 2.57 |  | 10.49 |  | 6.49 | c, i
61-0206 | 2024-08-20 09:15 | EDT | 0.818 |  | 23.459 |  | 6.35 |  | 87.4 |  | 42925.9 |  | 27.64 |  | 7.81 |  | 2.59 |  | 10.54 |  | 6.69 | c, i
61-0206 | 2024-08-20 09:30 | EDT | 0.815 |  | 23.473 |  | 6.35 |  | 87.6 |  | 42955 |  | 27.66 |  | 7.81 |  | 2.6 |  | 10.6 |  | 6.6 | c, i
61-0206 | 2024-08-20 09:45 | EDT | 0.815 |  | 23.48 |  | 6.32 |  | 87.2 |  | 43004 |  | 27.69 |  | 7.81 |  | 2.45 |  | 9.99 |  | 6.69 | c, i
61-0206 | 2024-08-20 10:00 | EDT | 0.809 |  | 23.488 |  | 6.32 |  | 87.2 |  | 43053.1 |  | 27.73 |  | 7.8 |  | 2.55 |  | 10.41 |  | 6.66 | c, i
61-0206 | 2024-08-20 10:15 | EDT | 0.806 |  | 23.58 |  | 6.5 |  | 89.7 |  | 42823.3 |  | 27.56 |  | 7.82 |  | 2.55 |  | 10.37 |  | 6.69 | c, i
61-0206 | 2024-08-20 10:30 | EDT | 0.808 |  | 23.596 |  | 6.44 |  | 88.9 |  | 42864.4 |  | 27.59 |  | 7.82 |  | 2.81 |  | 11.42 |  | 6.84 | c, i
61-0206 | 2024-08-20 10:45 | EDT | 0.809 |  | 23.58 |  | 6.29 |  | 86.9 |  | 43000.6 |  | 27.69 |  | 7.81 |  | 2.47 |  | 10.08 |  | 6.6 | c, i
61-0206 | 2024-08-20 11:00 | EDT | 0.806 |  | 23.713 |  | 6.21 |  | 86 |  | 42913.4 |  | 27.62 |  | 7.8 |  | 2.32 |  | 9.46 |  | 6.23 | c, i
61-0206 | 2024-08-20 11:15 | EDT | 0.805 |  | 23.736 |  | 5.99 |  | 83 |  | 43018.7 |  | 27.7 |  | 7.78 |  | 2.06 |  | 8.41 |  | 5.6 | c, i
61-0206 | 2024-08-20 11:30 | EDT | 0.859 |  | 23.688 |  | 5.84 |  | 80.9 |  | 43096.4 |  | 27.75 |  | 7.77 |  | 2.3 |  | 9.38 |  | 6.3 | c, i
61-0206 | 2024-08-20 11:45 | EDT | 0.84 |  | 23.666 |  | 5.55 |  | 76.9 |  | 43262.3 |  | 27.87 |  | 7.74 |  | 2.05 |  | 8.39 |  | 5.57 | c, i
61-0206 | 2024-08-20 12:00 | EDT | 0.806 |  | 23.672 |  | 5.23 |  | 72.5 |  | 43363.8 |  | 27.95 |  | 7.71 |  | 1.95 |  | 7.99 |  | 5.22 | c, i
61-0206 | 2024-08-20 12:15 | EDT | 0.808 |  | 23.66 |  | 4.99 |  | 69.2 |  | 43449.9 |  | 28.01 |  | 7.68 |  | 1.74 |  | 7.14 |  | 4.63 | c, i
61-0206 | 2024-08-20 12:30 | EDT | 0.805 |  | 23.586 |  | 4.92 |  | 68.2 |  | 43548.9 |  | 28.08 |  | 7.68 |  | 1.92 |  | 7.87 |  | 4.4 | c, i
61-0206 | 2024-08-20 12:45 | EDT | 0.806 |  | 23.567 |  | 4.94 |  | 68.4 |  | 43583.1 |  | 28.11 |  | 7.68 |  | 1.89 |  | 7.76 |  | 4.96 | c, i
61-0206 | 2024-08-20 13:00 | EDT | 0.803 |  | 23.653 |  | 5.22 |  | 72.4 |  | 43479 |  | 28.03 |  | 7.7 |  | 2.14 |  | 8.74 |  | 5.5 | c, i
61-0206 | 2024-08-20 13:15 | EDT | 0.806 |  | 23.71 |  | 5.42 |  | 75.2 |  | 43439.2 |  | 28 |  | 7.73 |  | 2.22 |  | 9.07 |  | 5.65 | c, i
61-0206 | 2024-08-20 13:30 | EDT | 0.804 |  | 23.646 |  | 5.23 |  | 72.5 |  | 43559.9 |  | 28.09 |  | 7.71 |  | 2.28 |  | 9.29 |  | 6 | c, i
61-0206 | 2024-08-20 13:45 | EDT | 0.801 |  | 23.77 |  | 5.43 |  | 75.4 |  | 43510.5 |  | 28.05 |  | 7.73 |  | 2.22 |  | 9.07 |  | 5.6 | c, i
61-0206 | 2024-08-20 14:00 | EDT | 0.807 |  | 23.901 |  | 5.74 |  | 79.9 |  | 43345.1 |  | 27.93 |  | 7.76 |  | 2.54 |  | 10.37 |  | 6.41 | c, i
61-0206 | 2024-08-20 14:15 | EDT | 0.813 |  | 23.917 |  | 5.82 |  | 81 |  | 43339.9 |  | 27.92 |  | 7.77 |  | 2.92 |  | 11.87 |  | 7.64 | c, i
61-0206 | 2024-08-20 14:30 | EDT | 0.808 |  | 23.974 |  | 5.88 |  | 81.9 |  | 43319.2 |  | 27.91 |  | 7.77 |  | 2.78 |  | 11.3 |  | 7.11 | c, i
61-0206 | 2024-08-20 14:45 | EDT | 0.804 |  | 23.914 |  | 5.71 |  | 79.5 |  | 43422.9 |  | 27.98 |  | 7.75 |  | 2.83 |  | 11.52 |  | 7.3 | c, i
61-0206 | 2024-08-20 15:00 | EDT | 0.809 |  | 24.008 |  | 5.73 |  | 79.9 |  | 43319.6 |  | 27.91 |  | 7.75 |  | 3.26 |  | 13.26 |  | 8.33 | c, i
61-0206 | 2024-08-20 15:15 | EDT | 0.807 |  | 23.989 |  | 5.73 |  | 79.9 |  | 43340.3 |  | 27.92 |  | 7.75 |  | 3.09 |  | 12.55 |  | 7.79 | c, i
61-0206 | 2024-08-20 15:30 | EDT | 0.806 |  | 23.965 |  | 5.73 |  | 79.8 |  | 43381.1 |  | 27.95 |  | 7.75 |  | 3.3 |  | 13.42 |  | 8.43 | c, i
61-0206 | 2024-08-20 15:45 | EDT | 0.812 |  | 23.945 |  | 5.77 |  | 80.3 |  | 43398.9 |  | 27.97 |  | 7.75 |  | 3.64 |  | 14.77 |  | 9.34 | c, i
61-0206 | 2024-08-20 16:00 | EDT | 0.813 |  | 23.935 |  | 5.84 |  | 81.3 |  | 43410.2 |  | 27.97 |  | 7.75 |  | 3.7 |  | 15 |  | 9.69 | c, i
61-0206 | 2024-08-20 16:15 | EDT | 0.812 |  | 23.989 |  | 5.94 |  | 82.7 |  | 43349.2 |  | 27.93 |  | 7.76 |  | 4 |  | 16.22 |  | 10.4 | c, i
61-0206 | 2024-08-20 16:30 | EDT | 0.815 |  | 24.05 |  | 6.02 |  | 84 |  | 43294.7 |  | 27.89 |  | 7.77 |  | 4.24 |  | 17.19 |  | 11.17 | c, i
61-0206 | 2024-08-20 16:45 | EDT | 0.819 |  | 24.053 |  | 6.07 |  | 84.6 |  | 43303.3 |  | 27.9 |  | 7.77 |  | 4.59 |  | 18.6 |  | 11.74 | c, i
61-0206 | 2024-08-20 17:00 | EDT | 0.823 |  | 24.045 |  | 6.12 |  | 85.4 |  | 43269.3 |  | 27.87 |  | 7.78 |  | 5.05 |  | 20.45 |  | 12.69 | c, i
61-0206 | 2024-08-20 17:15 | EDT | 0.824 |  | 24.042 |  | 6.16 |  | 85.9 |  | 43273.3 |  | 27.87 |  | 7.78 |  | 4.79 |  | 19.38 |  | 12.38 | c, i
61-0206 | 2024-08-20 17:30 | EDT | 0.824 |  | 24.051 |  | 6.22 |  | 86.7 |  | 43239.6 |  | 27.85 |  | 7.78 |  | 5.21 |  | 21.07 |  | 13.11 | c, i
61-0206 | 2024-08-20 17:45 | EDT | 0.826 |  | 24.014 |  | 6.26 |  | 87.3 |  | 43243.2 |  | 27.85 |  | 7.79 |  | 4.98 |  | 20.17 |  | 13.03 | c, i
61-0206 | 2024-08-20 18:00 | EDT | 0.824 |  | 23.991 |  | 6.26 |  | 87.3 |  | 43302.2 |  | 27.9 |  | 7.79 |  | 4.66 |  | 18.86 |  | 12.42 | c, i
61-0206 | 2024-08-20 18:15 | EDT | 0.827 |  | 23.942 |  | 6.28 |  | 87.4 |  | 43309 |  | 27.9 |  | 7.79 |  | 5.42 |  | 21.94 |  | 11.65 | c, i
61-0206 | 2024-08-20 18:30 | EDT | 0.828 |  | 23.914 |  | 6.25 |  | 87 |  | 43350.3 |  | 27.93 |  | 7.78 |  | 5.29 |  | 21.42 |  | 12.95 | c, i
61-0206 | 2024-08-20 18:45 | EDT | 0.83 |  | 23.902 |  | 6.35 |  | 88.4 |  | 43329.6 |  | 27.92 |  | 7.79 |  | 5.22 |  | 21.14 |  | 12.41 | c, i
61-0206 | 2024-08-20 19:00 | EDT | 0.831 |  | 23.881 |  | 6.36 |  | 88.5 |  | 43327.5 |  | 27.92 |  | 7.79 |  | 5.63 |  | 22.75 |  | 15.67 | c, i
61-0206 | 2024-08-20 19:15 | EDT | 0.834 |  | 23.883 |  | 6.42 |  | 89.3 |  | 43349.8 |  | 27.93 |  | 7.8 |  | 4.76 |  | 19.29 |  | 13.19 | c, i
61-0206 | 2024-08-20 19:30 | EDT | 0.835 |  | 23.854 |  | 6.41 |  | 89.1 |  | 43365.9 |  | 27.94 |  | 7.79 |  | 5.38 |  | 21.78 |  | 11.65 | c, i
61-0206 | 2024-08-20 19:45 | EDT | 0.837 |  | 23.822 |  | 6.37 |  | 88.6 |  | 43374.8 |  | 27.95 |  | 7.79 |  | 6.06 |  | 24.51 |  | 14.4 | c, i
61-0206 | 2024-08-20 20:00 | EDT | 0.835 |  | 23.797 |  | 6.35 |  | 88.1 |  | 43393.9 |  | 27.97 |  | 7.79 |  | 6.96 |  | 28.1 |  | 15.29 | c, i
61-0206 | 2024-08-20 20:15 | EDT | 0.846 |  | 23.774 |  | 6.34 |  | 88 |  | 43400.6 |  | 27.97 |  | 7.79 |  | 6.35 |  | 25.67 |  | 15.22 | c, i
61-0206 | 2024-08-20 20:30 | EDT | 0.85 |  | 23.734 |  | 6.39 |  | 88.7 |  | 43413.3 |  | 27.98 |  | 7.79 |  | 6.09 |  | 24.62 |  | 13.9 | c, i
61-0206 | 2024-08-20 20:45 | EDT | 0.854 |  | 23.688 |  | 6.36 |  | 88.2 |  | 43413.8 |  | 27.98 |  | 7.79 |  | 6.12 |  | 24.72 |  | 14.54 | c, i
61-0206 | 2024-08-20 21:00 | EDT | 0.858 |  | 23.672 |  | 6.33 |  | 87.8 |  | 43430.7 |  | 27.99 |  | 7.78 |  | 5.98 |  | 24.18 |  | 14.65 | c, i
61-0206 | 2024-08-20 21:15 | EDT | 0.863 |  | 23.638 |  | 6.32 |  | 87.5 |  | 43456.3 |  | 28.01 |  | 7.78 |  | 6.06 |  | 24.48 |  | 14.29 | c, i
61-0206 | 2024-08-20 21:30 | EDT | 0.865 |  | 23.592 |  | 6.29 |  | 87 |  | 43479.7 |  | 28.03 |  | 7.78 |  | 5.82 |  | 23.53 |  | 14.17 | c, i
61-0206 | 2024-08-20 21:45 | EDT | 0.863 |  | 23.546 |  | 6.3 |  | 87.2 |  | 43509.5 |  | 28.05 |  | 7.78 |  | 5.45 |  | 22.05 |  | 13.49 | c, i
61-0206 | 2024-08-20 22:00 | EDT | 0.86 |  | 23.497 |  | 6.23 |  | 86.2 |  | 43537.1 |  | 28.07 |  | 7.77 |  | 5.75 |  | 23.27 |  | 13.83 | c, i
61-0206 | 2024-08-20 22:15 | EDT | 0.859 |  | 23.438 |  | 6.18 |  | 85.4 |  | 43555.6 |  | 28.09 |  | 7.77 |  | 5.65 |  | 22.83 |  | 13.46 | c, i
61-0206 | 2024-08-20 22:30 | EDT | 0.858 |  | 23.38 |  | 6.17 |  | 85.1 |  | 43554.8 |  | 28.09 |  | 7.77 |  | 5.66 |  | 22.88 |  | 13.6 | c, i
61-0206 | 2024-08-20 22:45 | EDT | 0.857 |  | 23.361 |  | 6.2 |  | 85.5 |  | 43567 |  | 28.1 |  | 7.77 |  | 5.78 |  | 23.39 |  | 13.85 | c, i
61-0206 | 2024-08-20 23:00 | EDT | 0.858 |  | 23.328 |  | 6.16 |  | 85 |  | 43604.4 |  | 28.12 |  | 7.76 |  | 5.66 |  | 22.87 |  | 13.67 | c, i
61-0206 | 2024-08-20 23:15 | EDT | 0.856 |  | 23.279 |  | 6.14 |  | 84.6 |  | 43606.9 |  | 28.13 |  | 7.76 |  | 5.54 |  | 22.42 |  | 13.26 | c, i
61-0206 | 2024-08-20 23:30 | EDT | 0.854 |  | 23.209 |  | 6.1 |  | 83.9 |  | 43526.9 |  | 28.07 |  | 7.75 |  | 5.35 |  | 21.65 |  | 12.69 | c, i
61-0206 | 2024-08-20 23:45 | EDT | 0.852 |  | 23.168 |  | 6.02 |  | 82.8 |  | 43524.5 |  | 28.07 |  | 7.75 |  | 5.21 |  | 21.1 |  | 12.17 | c, i
61-0206 | 2024-08-21 | EDT | 0.853 |  | 23.152 |  | 5.88 |  | 80.8 |  | 43549.8 |  | 28.09 |  | 7.74 |  | 4.98 |  | 20.15 |  | 11.63 | c, i
61-0206 | 2024-08-21 00:15 | EDT | 0.848 |  | 23.057 |  | 5.59 |  | 76.8 |  | 43565 |  | 28.1 |  | 7.72 |  | 4.42 |  | 17.89 |  | 10.61 | c, i
61-0206 | 2024-08-21 00:30 | EDT | 0.848 |  | 23.129 |  | 5.93 |  | 81.5 |  | 43598.4 |  | 28.12 |  | 7.74 |  | 4.93 |  | 19.94 |  | 10.3 | c, i
61-0206 | 2024-08-21 00:45 | EDT | 0.847 |  | 23.093 |  | 5.97 |  | 82 |  | 43611.7 |  | 28.13 |  | 7.74 |  | 4.75 |  | 19.22 |  | 11.07 | c, i
61-0206 | 2024-08-21 01:00 | EDT | 0.846 |  | 22.991 |  | 5.86 |  | 80.3 |  | 43570.8 |  | 28.11 |  | 7.74 |  | 4.73 |  | 19.14 |  | 10.72 | c, i
61-0206 | 2024-08-21 01:15 | EDT | 0.846 |  | 22.981 |  | 5.68 |  | 77.9 |  | 43612.1 |  | 28.14 |  | 7.72 |  | 4.23 |  | 17.14 |  | 9.97 | c, i
61-0206 | 2024-08-21 01:30 | EDT | 0.846 |  | 22.966 |  | 5.66 |  | 77.6 |  | 43626.6 |  | 28.15 |  | 7.72 |  | 4.47 |  | 18.1 |  | 10.4 | c, i
61-0206 | 2024-08-21 01:45 | EDT | 0.844 |  | 22.87 |  | 5.66 |  | 77.4 |  | 43544.1 |  | 28.09 |  | 7.72 |  | 4.35 |  | 17.62 |  | 10.18 | c, i
61-0206 | 2024-08-21 02:00 | EDT | 0.844 |  | 22.887 |  | 5.66 |  | 77.4 |  | 43500.4 |  | 28.06 |  | 7.72 |  | 4.45 |  | 18.05 |  | 10.21 | c, i
61-0206 | 2024-08-21 02:15 | EDT | 0.846 |  | 22.969 |  | 5.74 |  | 78.6 |  | 43413.7 |  | 27.99 |  | 7.74 |  | 4.48 |  | 18.15 |  | 10.29 | c, i
61-0206 | 2024-08-21 02:30 | EDT | 0.847 |  | 22.961 |  | 5.68 |  | 77.8 |  | 43426.9 |  | 28 |  | 7.74 |  | 4.23 |  | 17.15 |  | 9.66 | c, i
61-0206 | 2024-08-21 02:45 | EDT | 0.846 |  | 22.948 |  | 5.64 |  | 77.2 |  | 43458.9 |  | 28.03 |  | 7.73 |  | 4.1 |  | 16.64 |  | 9.42 | c, i
61-0206 | 2024-08-21 03:00 | EDT | 0.846 |  | 22.936 |  | 5.61 |  | 76.8 |  | 43483.4 |  | 28.04 |  | 7.73 |  | 4.17 |  | 16.91 |  | 9.68 | c, i
61-0206 | 2024-08-21 03:15 | EDT | 0.848 |  | 22.912 |  | 5.59 |  | 76.5 |  | 43487.7 |  | 28.05 |  | 7.73 |  | 4.25 |  | 17.21 |  | 10.01 | c, i
61-0206 | 2024-08-21 03:30 | EDT | 0.848 |  | 22.902 |  | 5.56 |  | 76.1 |  | 43509.3 |  | 28.06 |  | 7.72 |  | 4.21 |  | 17.06 |  | 9.84 | c, i
61-0206 | 2024-08-21 03:45 | EDT | 0.848 |  | 22.858 |  | 5.54 |  | 75.8 |  | 43517.5 |  | 28.07 |  | 7.72 |  | 4.36 |  | 17.66 |  | 10.11 | c, i
61-0206 | 2024-08-21 04:00 | EDT | 0.849 |  | 22.801 |  | 5.14 |  | 70.2 |  | 43498.3 |  | 28.06 |  | 7.68 |  | 3.8 |  | 15.4 |  | 8.95 | c, i
61-0206 | 2024-08-21 04:15 | EDT | 0.849 |  | 22.78 |  | 4.94 |  | 67.5 |  | 43494.3 |  | 28.05 |  | 7.66 |  | 3.8 |  | 15.41 |  | 9.16 | c, i
61-0206 | 2024-08-21 04:30 | EDT | 0.849 |  | 22.729 |  | 4.83 |  | 65.8 |  | 43474.7 |  | 28.04 |  | 7.65 |  | 3.41 |  | 13.83 |  | 8.1 | c, i
61-0206 | 2024-08-21 04:45 | EDT | 0.85 |  | 22.694 |  | 4.86 |  | 66.2 |  | 43488.2 |  | 28.05 |  | 7.65 |  | 3.62 |  | 14.69 |  | 8.65 | c, i
61-0206 | 2024-08-21 05:00 | EDT | 0.85 |  | 22.683 |  | 4.78 |  | 65.1 |  | 43507 |  | 28.06 |  | 7.64 |  | 3.46 |  | 14.06 |  | 8.41 | c, i
61-0206 | 2024-08-21 05:15 | EDT | 0.851 |  | 22.583 |  | 4.57 |  | 62.2 |  | 43412.6 |  | 28 |  | 7.62 |  | 3.27 |  | 13.29 |  | 7.82 | c, i
61-0206 | 2024-08-21 05:30 | EDT | 0.852 |  | 22.559 |  | 4.59 |  | 62.4 |  | 43395.9 |  | 27.99 |  | 7.62 |  | 3.31 |  | 13.45 |  | 8.01 | c, i
61-0206 | 2024-08-21 05:45 | EDT | 0.854 |  | 22.509 |  | 4.61 |  | 62.6 |  | 43396.1 |  | 27.99 |  | 7.62 |  | 3.39 |  | 13.78 |  | 8.23 | c, i
61-0206 | 2024-08-21 06:00 | EDT | 0.855 |  | 22.501 |  | 4.61 |  | 62.6 |  | 43394.8 |  | 27.99 |  | 7.62 |  | 3.37 |  | 13.68 |  | 7.94 | c, i
61-0206 | 2024-08-21 06:15 | EDT | 0.856 |  | 22.484 |  | 4.63 |  | 62.9 |  | 43452 |  | 28.03 |  | 7.62 |  | 3.25 |  | 13.2 |  | 7.68 | c, i
61-0206 | 2024-08-21 06:30 | EDT | 0.857 |  | 22.474 |  | 5.02 |  | 68.2 |  | 43543.8 |  | 28.09 |  | 7.66 |  | 3.42 |  | 13.9 |  | 8.56 | c, i
61-0206 | 2024-08-21 06:45 | EDT | 0.859 |  | 22.466 |  | 5.09 |  | 69.1 |  | 43583.5 |  | 28.12 |  | 7.66 |  | 3.39 |  | 13.76 |  | 7.95 | c, i
61-0206 | 2024-08-21 07:00 | EDT | 0.859 |  | 22.446 |  | 5.34 |  | 72.5 |  | 43616.9 |  | 28.15 |  | 7.69 |  | 3.08 |  | 12.51 |  | 7.9 | c, i
61-0206 | 2024-08-21 07:15 | EDT | 0.86 |  | 22.407 |  | 5.55 |  | 75.3 |  | 43663.7 |  | 28.18 |  | 7.71 |  | 3.5 |  | 14.22 |  | 8.53 | c, i
61-0206 | 2024-08-21 07:30 | EDT | 0.861 |  | 22.355 |  | 5.77 |  | 78.2 |  | 43730.5 |  | 28.23 |  | 7.73 |  | 3.41 |  | 13.85 |  | 8.16 | c, i
61-0206 | 2024-08-21 07:45 | EDT | 0.863 |  | 22.483 |  | 6.43 |  | 87.5 |  | 43833.3 |  | 28.3 |  | 7.8 |  | 3.7 |  | 15.01 |  | 8.89 | c, i
61-0206 | 2024-08-21 08:00 | EDT | 0.863 |  | 22.505 |  | 6.6 |  | 89.8 |  | 43822.3 |  | 28.29 |  | 7.82 |  | 3.76 |  | 15.27 |  | 9.18 | c, i
61-0206 | 2024-08-21 08:15 | EDT | 0.862 |  | 22.499 |  | 6.48 |  | 88.1 |  | 43801.8 |  | 28.28 |  | 7.79 |  | 3.72 |  | 15.11 |  | 9.1 | c, i
61-0206 | 2024-08-21 08:30 | EDT | 0.866 |  | 22.522 |  | 6.67 |  | 90.8 |  | 43827.6 |  | 28.3 |  | 7.82 |  | 4.12 |  | 16.71 |  | 9.12 | c, i
61-0206 | 2024-08-21 08:45 | EDT | 0.869 |  | 22.53 |  | 6.55 |  | 89.2 |  | 43819.8 |  | 28.29 |  | 7.81 |  | 3.73 |  | 15.13 |  | 9.09 | c, i
61-0206 | 2024-08-21 09:00 | EDT | 0.87 |  | 22.527 |  | 6.51 |  | 88.5 |  | 43840.7 |  | 28.31 |  | 7.8 |  | 4.03 |  | 16.34 |  | 9.47 | c, i
61-0206 | 2024-08-21 09:15 | EDT | 0.877 |  | 22.533 |  | 6.64 |  | 90.4 |  | 43823.6 |  | 28.29 |  | 7.81 |  | 3.92 |  | 15.89 |  | 8.99 | c, i
61-0206 | 2024-08-21 09:30 | EDT | 0.885 |  | 22.504 |  | 6.68 |  | 90.9 |  | 43860.7 |  | 28.32 |  | 7.82 |  | 4.26 |  | 17.25 |  | 10.74 | c, i
61-0206 | 2024-08-21 09:45 | EDT | 0.89 |  | 22.586 |  | 6.75 |  | 91.9 |  | 43793 |  | 28.27 |  | 7.8 |  | 3.85 |  | 15.63 |  | 8.89 | c, i
61-0206 | 2024-08-21 10:00 | EDT | 0.891 |  | 22.641 |  | 6.88 |  | 93.8 |  | 43787.6 |  | 28.27 |  | 7.81 |  | 3.21 |  | 13.06 |  | 7.79 | c, i
61-0206 | 2024-08-21 10:15 | EDT | 0.892 |  | 22.762 |  | 7.01 |  | 95.7 |  | 43731.8 |  | 28.22 |  | 7.82 |  | 2.93 |  | 11.93 |  | 6.63 | c, i
61-0206 | 2024-08-21 10:30 | EDT | 0.881 |  | 22.73 |  | 7.1 |  | 96.9 |  | 43707.1 |  | 28.21 |  | 7.83 |  | 3.33 |  | 13.52 |  | 8 | c, i
61-0206 | 2024-08-21 10:45 | EDT | 0.876 |  | 22.867 |  | 7.03 |  | 96.2 |  | 43646.6 |  | 28.16 |  | 7.81 |  | 3.04 |  | 12.38 |  | 6.85 | c, i
61-0206 | 2024-08-21 11:00 | EDT | 0.871 |  | 22.835 |  | 6.93 |  | 94.8 |  | 43626.6 |  | 28.15 |  | 7.81 |  | 3.66 |  | 14.84 |  | 8.94 | c, i
61-0206 | 2024-08-21 11:15 | EDT | 0.87 |  | 22.889 |  | 6.92 |  | 94.7 |  | 43571.2 |  | 28.11 |  | 7.79 |  | 4.33 |  | 17.56 |  | 10.77 | c, i
61-0206 | 2024-08-21 11:30 | EDT | 0.869 |  | 23.01 |  | 6.3 |  | 86.3 |  | 43469.4 |  | 28.03 |  | 7.74 |  | 3.6 |  | 14.6 |  | 9.69 | c, i
61-0206 | 2024-08-21 11:45 | EDT | 0.867 |  | 23.003 |  | 7.27 |  | 99.8 |  | 43940.1 |  | 28.37 |  | 7.88 |  | 2.97 |  | 12.07 |  | 7.14 | c, i
61-0206 | 2024-08-21 12:00 | EDT | 0.866 |  | 23.104 |  | 7.48 |  | 102.9 |  | 43920.9 |  | 28.36 |  | 7.9 |  | 3.36 |  | 13.65 |  | 8.15 | c, i
61-0206 | 2024-08-21 12:15 | EDT | 0.864 |  | 22.868 |  | 6.66 |  | 91 |  | 43500.7 |  | 28.06 |  | 7.77 |  | 4.21 |  | 17.07 |  | 10.14 | c, i
61-0206 | 2024-08-21 12:30 | EDT | 0.859 |  | 23.01 |  | 6.69 |  | 91.7 |  | 43460.7 |  | 28.03 |  | 7.77 |  | 4.2 |  | 17.04 |  | 10.49 | c, i
61-0206 | 2024-08-21 12:45 | EDT | 0.859 |  | 23.016 |  | 6.79 |  | 93.1 |  | 43533.1 |  | 28.08 |  | 7.79 |  | 4.71 |  | 19.06 |  | 12.11 | c, i
61-0206 | 2024-08-21 13:00 | EDT | 0.857 |  | 23.163 |  | 6.95 |  | 95.5 |  | 43548.9 |  | 28.09 |  | 7.8 |  | 4.35 |  | 17.63 |  | 11.16 | c, i
61-0206 | 2024-08-21 13:15 | EDT | 0.859 |  | 23.132 |  | 6.95 |  | 95.5 |  | 43565.2 |  | 28.1 |  | 7.8 |  | 4.34 |  | 17.6 |  | 10.92 | c, i
61-0206 | 2024-08-21 13:30 | EDT | 0.859 |  | 23.082 |  | 6.97 |  | 95.7 |  | 43626.3 |  | 28.14 |  | 7.81 |  | 4.14 |  | 16.78 |  | 10.01 | c, i
61-0206 | 2024-08-21 13:45 | EDT | 0.857 |  | 23.159 |  | 7.13 |  | 98.1 |  | 43644.8 |  | 28.16 |  | 7.82 |  | 4.45 |  | 18.05 |  | 10.73 | c, i
61-0206 | 2024-08-21 14:00 | EDT | 0.858 |  | 23.156 |  | 7.05 |  | 96.9 |  | 43678.2 |  | 28.18 |  | 7.82 |  | 4.04 |  | 16.39 |  | 10.41 | c, i
61-0206 | 2024-08-21 14:15 | EDT | 0.856 |  | 23.164 |  | 7.06 |  | 97.1 |  | 43693.8 |  | 28.19 |  | 7.82 |  | 4.12 |  | 16.7 |  | 10.41 | c, i
61-0206 | 2024-08-21 14:30 | EDT | 0.855 |  | 23.147 |  | 7.04 |  | 96.8 |  | 43723.9 |  | 28.21 |  | 7.82 |  | 3.92 |  | 15.92 |  | 10.19 | c, i
61-0206 | 2024-08-21 14:45 | EDT | 0.855 |  | 23.2 |  | 7.07 |  | 97.3 |  | 43736 |  | 28.22 |  | 7.82 |  | 4.1 |  | 16.6 |  | 10.36 | c, i
61-0206 | 2024-08-21 15:00 | EDT | 0.855 |  | 23.28 |  | 7.32 |  | 101 |  | 43711.7 |  | 28.2 |  | 7.84 |  | 4.93 |  | 19.94 |  | 12.58 | c, i
61-0206 | 2024-08-21 15:15 | EDT | 0.857 |  | 23.25 |  | 7.47 |  | 103 |  | 43697.2 |  | 28.19 |  | 7.85 |  | 5.69 |  | 23.01 |  | 13.91 | c, i
61-0206 | 2024-08-21 15:30 | EDT | 0.853 |  | 23.272 |  | 7.57 |  | 104.3 |  | 43703.1 |  | 28.2 |  | 7.86 |  | 5.85 |  | 23.66 |  | 14.49 | c, i
61-0206 | 2024-08-21 15:45 | EDT | 0.856 |  | 23.286 |  | 7.53 |  | 103.9 |  | 43704.8 |  | 28.2 |  | 7.86 |  | 5.9 |  | 23.87 |  | 14.75 | c, i
61-0206 | 2024-08-21 16:00 | EDT | 0.857 |  | 23.284 |  | 7.54 |  | 103.9 |  | 43713.8 |  | 28.2 |  | 7.86 |  | 5.83 |  | 23.59 |  | 14.38 | c, i
61-0206 | 2024-08-21 16:15 | EDT | 0.858 |  | 23.275 |  | 7.46 |  | 102.8 |  | 43724.5 |  | 28.21 |  | 7.85 |  | 5.75 |  | 23.26 |  | 14.35 | c, i
61-0206 | 2024-08-21 16:30 | EDT | 0.857 |  | 23.265 |  | 7.43 |  | 102.4 |  | 43744.8 |  | 28.23 |  | 7.85 |  | 5.69 |  | 23 |  | 14.59 | c, i
61-0206 | 2024-08-21 16:45 | EDT | 0.857 |  | 23.219 |  | 7.31 |  | 100.7 |  | 43768.5 |  | 28.24 |  | 7.85 |  | 5.82 |  | 23.55 |  | 14.73 | c, i
61-0206 | 2024-08-21 17:00 | EDT | 0.859 |  | 23.207 |  | 7.41 |  | 102 |  | 43781.9 |  | 28.25 |  | 7.86 |  | 5.83 |  | 23.58 |  | 14.94 | c, i
61-0206 | 2024-08-21 17:15 | EDT | 0.861 |  | 23.192 |  | 7.5 |  | 103.3 |  | 43802.4 |  | 28.27 |  | 7.87 |  | 6.21 |  | 25.12 |  | 16.16 | c, i
61-0206 | 2024-08-21 17:30 | EDT | 0.858 |  | 23.178 |  | 7.64 |  | 105.1 |  | 43812.4 |  | 28.28 |  | 7.89 |  | 6.22 |  | 25.14 |  | 16 | c, i
61-0206 | 2024-08-21 17:45 | EDT | 0.861 |  | 23.135 |  | 7.4 |  | 101.9 |  | 43820.3 |  | 28.28 |  | 7.87 |  | 6.02 |  | 24.34 |  | 15.33 | c, i
61-0206 | 2024-08-21 18:00 | EDT | 0.861 |  | 23.121 |  | 7.4 |  | 101.7 |  | 43826 |  | 28.29 |  | 7.86 |  | 6.01 |  | 24.29 |  | 15.05 | c, i
61-0206 | 2024-08-21 18:15 | EDT | 0.86 |  | 23.099 |  | 7.36 |  | 101.2 |  | 43831.9 |  | 28.29 |  | 7.86 |  | 5.99 |  | 24.22 |  | 14.98 | c, i
61-0206 | 2024-08-21 18:30 | EDT | 0.86 |  | 23.071 |  | 7.22 |  | 99.2 |  | 43848.7 |  | 28.3 |  | 7.85 |  | 5.79 |  | 23.43 |  | 14.38 | c, i
61-0206 | 2024-08-21 18:45 | EDT | 0.863 |  | 23.06 |  | 7.23 |  | 99.4 |  | 43861.6 |  | 28.31 |  | 7.85 |  | 5.6 |  | 22.66 |  | 14.08 | c, i
61-0206 | 2024-08-21 19:00 | EDT | 0.866 |  | 23.128 |  | 7.58 |  | 104.4 |  | 44016.7 |  | 28.42 |  | 7.9 |  | 5.62 |  | 22.72 |  | 13.63 | c, i
61-0206 | 2024-08-21 19:15 | EDT | 0.87 |  | 23.24 |  | 8.22 |  | 113.3 |  | 43894.3 |  | 28.33 |  | 7.95 |  | 7.53 |  | 30.41 |  | 16.72 | c, i
61-0206 | 2024-08-21 19:30 | EDT | 0.874 |  | 23.2 |  | 7.99 |  | 110 |  | 43911.1 |  | 28.35 |  | 7.93 |  | 7.09 |  | 28.65 |  | 16.61 | c, i
61-0206 | 2024-08-21 19:45 | EDT | 0.873 |  | 23.155 |  | 8.12 |  | 111.7 |  | 43871.2 |  | 28.32 |  | 7.94 |  | 7.37 |  | 29.78 |  | 14.95 | c, i
61-0206 | 2024-08-21 20:00 | EDT | 0.875 |  | 23.144 |  | 8.1 |  | 111.4 |  | 43836.4 |  | 28.29 |  | 7.93 |  | 7.29 |  | 29.42 |  | 16.97 | c, i
61-0206 | 2024-08-21 20:15 | EDT | 0.878 |  | 23.144 |  | 8.11 |  | 111.6 |  | 43798.3 |  | 28.27 |  | 7.93 |  | 8.31 |  | 33.54 |  | 18.94 | c, i
61-0206 | 2024-08-21 20:30 | EDT | 0.878 |  | 23.123 |  | 7.99 |  | 109.8 |  | 43797.4 |  | 28.27 |  | 7.91 |  | 7.21 |  | 29.14 |  | 17.28 | c, i
61-0206 | 2024-08-21 20:45 | EDT | 0.88 |  | 23.136 |  | 7.87 |  | 108.3 |  | 43814.1 |  | 28.28 |  | 7.9 |  | 7.35 |  | 29.69 |  | 16.81 | c, i
61-0206 | 2024-08-21 21:00 | EDT | 0.881 |  | 23.068 |  | 7.62 |  | 104.7 |  | 43809.3 |  | 28.28 |  | 7.88 |  | 7.71 |  | 31.14 |  | 15.93 | c, i
61-0206 | 2024-08-21 21:15 | EDT | 0.887 |  | 23.056 |  | 7.53 |  | 103.5 |  | 43849.9 |  | 28.31 |  | 7.88 |  | 7.87 |  | 31.77 |  | 17.01 | c, i
61-0206 | 2024-08-21 21:30 | EDT | 0.888 |  | 23.025 |  | 7.55 |  | 103.6 |  | 43861.2 |  | 28.31 |  | 7.88 |  | 6.24 |  | 25.22 |  | 14.05 | c, i
61-0206 | 2024-08-21 21:45 | EDT | 0.887 |  | 22.993 |  | 7.41 |  | 101.7 |  | 43889.6 |  | 28.33 |  | 7.87 |  | 7.68 |  | 31.03 |  | 21.71 | c, i
61-0206 | 2024-08-21 22:00 | EDT | 0.893 |  | 22.967 |  | 7.37 |  | 101.1 |  | 43875.1 |  | 28.32 |  | 7.87 |  | 7.38 |  | 29.8 |  | 16.6 | c, i
61-0206 | 2024-08-21 22:15 | EDT | 0.893 |  | 22.937 |  | 7.28 |  | 99.8 |  | 43858.8 |  | 28.31 |  | 7.86 |  | 8.06 |  | 32.53 |  | 19.02 | c, i
61-0206 | 2024-08-21 22:30 | EDT | 0.894 |  | 22.938 |  | 7.34 |  | 100.7 |  | 43851.2 |  | 28.31 |  | 7.86 |  | 7.72 |  | 31.17 |  | 19.78 | c, i
61-0206 | 2024-08-21 22:45 | EDT | 0.893 |  | 22.926 |  | 7.37 |  | 101 |  | 43846.7 |  | 28.31 |  | 7.87 |  | 7.43 |  | 29.99 |  | 16.38 | c, i
61-0206 | 2024-08-21 23:00 | EDT | 0.89 |  | 22.914 |  | 7.36 |  | 100.9 |  | 43857.2 |  | 28.31 |  | 7.87 |  | 6.94 |  | 28.04 |  | 15.93 | c, i
61-0206 | 2024-08-21 23:15 | EDT | 0.889 |  | 22.887 |  | 7.34 |  | 100.5 |  | 43849 |  | 28.31 |  | 7.86 |  | 7.56 |  | 30.52 |  | 18.17 | c, i
61-0206 | 2024-08-21 23:30 | EDT | 0.887 |  | 22.865 |  | 7.26 |  | 99.4 |  | 43830.3 |  | 28.29 |  | 7.85 |  | 7.75 |  | 31.3 |  | 18.11 | c, i
61-0206 | 2024-08-21 23:45 | EDT | 0.888 |  | 22.841 |  | 7.23 |  | 98.9 |  | 43811.5 |  | 28.28 |  | 7.85 |  | 8.32 |  | 33.58 |  | 20.71 | c, i
61-0206 | 2024-08-22 | EDT | 0.889 |  | 22.829 |  | 7.16 |  | 97.9 |  | 43805.3 |  | 28.28 |  | 7.84 |  | 7.65 |  | 30.87 |  | 18.34 | c, i
61-0206 | 2024-08-22 00:15 | EDT | 0.885 |  | 22.792 |  | 7.16 |  | 97.9 |  | 43816.2 |  | 28.29 |  | 7.84 |  | 8.17 |  | 32.97 |  | 18.22 | c, i
61-0206 | 2024-08-22 00:30 | EDT | 0.887 |  | 22.777 |  | 7.09 |  | 97 |  | 43824.7 |  | 28.29 |  | 7.84 |  | 7.36 |  | 29.73 |  | 17.66 | c, i
61-0206 | 2024-08-22 00:45 | EDT | 0.889 |  | 22.772 |  | 7.16 |  | 97.8 |  | 43807.3 |  | 28.28 |  | 7.84 |  | 7.66 |  | 30.92 |  | 18.95 | c, i
61-0206 | 2024-08-22 01:00 | EDT | 0.885 |  | 22.755 |  | 7.13 |  | 97.4 |  | 43800 |  | 28.27 |  | 7.84 |  | 7.11 |  | 28.71 |  | 16.23 | c, i
61-0206 | 2024-08-22 01:15 | EDT | 0.886 |  | 22.761 |  | 7.05 |  | 96.4 |  | 43774.4 |  | 28.26 |  | 7.83 |  | 7.21 |  | 29.13 |  | 17.12 | c, i
61-0206 | 2024-08-22 01:30 | EDT | 0.885 |  | 22.757 |  | 7.03 |  | 96 |  | 43764.2 |  | 28.25 |  | 7.83 |  | 6.55 |  | 26.45 |  | 18.13 | c, i
61-0206 | 2024-08-22 01:45 | EDT | 0.887 |  | 22.765 |  | 7.05 |  | 96.3 |  | 43746.4 |  | 28.24 |  | 7.83 |  | 7.06 |  | 28.51 |  | 18.21 | c, i
61-0206 | 2024-08-22 02:00 | EDT | 0.888 |  | 22.786 |  | 7.05 |  | 96.4 |  | 43741.8 |  | 28.23 |  | 7.83 |  | 6.98 |  | 28.2 |  | 16.26 | c, i
61-0206 | 2024-08-22 02:15 | EDT | 0.887 |  | 22.761 |  | 7.02 |  | 95.9 |  | 43729.5 |  | 28.22 |  | 7.83 |  | 7.44 |  | 30.04 |  | 17.22 | c, i
61-0206 | 2024-08-22 02:30 | EDT | 0.89 |  | 22.778 |  | 7.06 |  | 96.5 |  | 43730.7 |  | 28.22 |  | 7.83 |  | 7.67 |  | 30.97 |  | 18.21 | c, i
61-0206 | 2024-08-22 02:45 | EDT | 0.89 |  | 22.787 |  | 7.06 |  | 96.4 |  | 43729.2 |  | 28.22 |  | 7.83 |  | 7.88 |  | 31.82 |  | 19.71 | c, i
61-0206 | 2024-08-22 03:00 | EDT | 0.889 |  | 22.79 |  | 7.01 |  | 95.8 |  | 43721.7 |  | 28.22 |  | 7.82 |  | 8.05 |  | 32.48 |  | 20 | c, i
61-0206 | 2024-08-22 03:15 | EDT | 0.888 |  | 22.768 |  | 6.95 |  | 95 |  | 43721.4 |  | 28.22 |  | 7.82 |  | 7.43 |  | 30.02 |  | 18.27 | c, i
61-0206 | 2024-08-22 03:30 | EDT | 0.889 |  | 22.765 |  | 6.91 |  | 94.4 |  | 43727.4 |  | 28.22 |  | 7.82 |  | 7.95 |  | 32.07 |  | 19.39 | c, i
61-0206 | 2024-08-22 03:45 | EDT | 0.891 |  | 22.74 |  | 6.87 |  | 93.8 |  | 43738.2 |  | 28.23 |  | 7.81 |  | 7.42 |  | 29.95 |  | 17.81 | c, i
61-0206 | 2024-08-22 04:00 | EDT | 0.891 |  | 22.716 |  | 6.84 |  | 93.4 |  | 43739.4 |  | 28.23 |  | 7.81 |  | 7.93 |  | 32.01 |  | 19.42 | c, i
61-0206 | 2024-08-22 04:15 | EDT | 0.891 |  | 22.715 |  | 6.84 |  | 93.4 |  | 43744.4 |  | 28.23 |  | 7.81 |  | 7.85 |  | 31.7 |  | 19.39 | c, i
61-0206 | 2024-08-22 04:30 | EDT | 0.891 |  | 22.678 |  | 6.89 |  | 94 |  | 43739.4 |  | 28.23 |  | 7.81 |  | 7.99 |  | 32.26 |  | 19.66 | c, i
61-0206 | 2024-08-22 04:45 | EDT | 0.892 |  | 22.636 |  | 6.92 |  | 94.3 |  | 43748.8 |  | 28.24 |  | 7.81 |  | 7.69 |  | 31.05 |  | 19.15 | c, i
61-0206 | 2024-08-22 05:00 | EDT | 0.894 |  | 22.614 |  | 6.86 |  | 93.4 |  | 43762.4 |  | 28.25 |  | 7.81 |  | 7.5 |  | 30.3 |  | 18.77 | c, i
61-0206 | 2024-08-22 05:15 | EDT | 0.893 |  | 22.598 |  | 6.82 |  | 92.9 |  | 43774.5 |  | 28.26 |  | 7.81 |  | 7.42 |  | 29.97 |  | 18.17 | c, i
61-0206 | 2024-08-22 05:30 | EDT | 0.895 |  | 22.543 |  | 6.72 |  | 91.4 |  | 43773.6 |  | 28.26 |  | 7.8 |  | 6.93 |  | 28.01 |  | 17.18 | c, i
61-0206 | 2024-08-22 05:45 | EDT | 0.896 |  | 22.532 |  | 6.45 |  | 87.7 |  | 43786.1 |  | 28.27 |  | 7.77 |  | 6.84 |  | 27.65 |  | 17.41 | c, i
61-0206 | 2024-08-22 06:00 | EDT | 0.898 |  | 22.501 |  | 6.32 |  | 86 |  | 43797.5 |  | 28.28 |  | 7.76 |  | 6.72 |  | 27.17 |  | 17.24 | c, i
61-0206 | 2024-08-22 06:15 | EDT | 0.9 |  | 22.528 |  | 6.03 |  | 82.1 |  | 43836.9 |  | 28.3 |  | 7.74 |  | 6.17 |  | 24.93 |  | 15.46 | c, i
61-0206 | 2024-08-22 06:30 | EDT | 0.9 |  | 22.454 |  | 5.98 |  | 81.2 |  | 43804.2 |  | 28.28 |  | 7.73 |  | 5.46 |  | 22.08 |  | 14.79 | c, i
61-0206 | 2024-08-22 06:45 | EDT | 0.901 |  | 22.363 |  | 5.98 |  | 81.1 |  | 43791.6 |  | 28.27 |  | 7.72 |  | 5.09 |  | 20.59 |  | 12.94 | c, i
61-0206 | 2024-08-22 07:00 | EDT | 0.9 |  | 22.4 |  | 5.88 |  | 79.9 |  | 43803.4 |  | 28.28 |  | 7.72 |  | 4.67 |  | 18.91 |  | 12.99 | c, i
61-0206 | 2024-08-22 07:15 | EDT | 0.901 |  | 22.363 |  | 5.86 |  | 79.5 |  | 43824.8 |  | 28.3 |  | 7.72 |  | 4.7 |  | 19.03 |  | 11.33 | c, i
61-0206 | 2024-08-22 07:30 | EDT | 0.903 |  | 22.349 |  | 5.85 |  | 79.4 |  | 43856.3 |  | 28.32 |  | 7.72 |  | 4.16 |  | 16.86 |  | 10.62 | c, i
61-0206 | 2024-08-22 07:45 | EDT | 0.906 |  | 22.346 |  | 5.88 |  | 79.8 |  | 43879.8 |  | 28.34 |  | 7.72 |  | 4.25 |  | 17.24 |  | 10.68 | c, i
61-0206 | 2024-08-22 08:00 | EDT | 0.907 |  | 22.311 |  | 5.67 |  | 76.9 |  | 43885.8 |  | 28.34 |  | 7.7 |  | 3.64 |  | 14.78 |  | 9.23 | c, i
61-0206 | 2024-08-22 08:15 | EDT | 0.909 |  | 22.251 |  | 5.92 |  | 80.2 |  | 43904.4 |  | 28.36 |  | 7.72 |  | 3.79 |  | 15.37 |  | 9.7 | c, i
61-0206 | 2024-08-22 08:30 | EDT | 0.91 |  | 22.14 |  | 6.05 |  | 81.7 |  | 43648.1 |  | 28.17 |  | 7.71 |  | 3.55 |  | 14.43 |  | 9.04 | c, i
61-0206 | 2024-08-22 08:45 | EDT | 0.912 |  | 22.201 |  | 6.06 |  | 81.9 |  | 43668.5 |  | 28.19 |  | 7.71 |  | 3.52 |  | 14.28 |  | 8.93 | c, i
61-0206 | 2024-08-22 09:00 | EDT | 0.913 |  | 22.281 |  | 6.18 |  | 83.7 |  | 43600.7 |  | 28.14 |  | 7.72 |  | 3.87 |  | 15.7 |  | 9.59 | c, i
61-0206 | 2024-08-22 09:15 | EDT | 0.92 |  | 22.29 |  | 6.37 |  | 86.2 |  | 43577.3 |  | 28.12 |  | 7.74 |  | 3.7 |  | 15.02 |  | 9.52 | c, i
61-0206 | 2024-08-22 09:30 | EDT | 0.918 |  | 22.301 |  | 6.36 |  | 86.1 |  | 43598.2 |  | 28.14 |  | 7.74 |  | 3.69 |  | 14.99 |  | 9.28 | c, i
61-0206 | 2024-08-22 09:45 | EDT | 0.917 |  | 22.322 |  | 6.45 |  | 87.4 |  | 43608.1 |  | 28.14 |  | 7.75 |  | 3.57 |  | 14.51 |  | 9.04 | c, i
61-0206 | 2024-08-22 10:00 | EDT | 0.92 |  | 22.37 |  | 6.48 |  | 87.8 |  | 43626.8 |  | 28.16 |  | 7.75 |  | 3.45 |  | 14.01 |  | 8.78 | c, i
61-0206 | 2024-08-22 10:15 | EDT | 0.925 |  | 22.438 |  | 6.32 |  | 85.8 |  | 43670.5 |  | 28.19 |  | 7.74 |  | 3.32 |  | 13.5 |  | 8.4 | c, i
61-0206 | 2024-08-22 10:30 | EDT | 0.926 |  | 22.454 |  | 5.81 |  | 79 |  | 43787.1 |  | 28.27 |  | 7.71 |  | 2.94 |  | 11.97 |  | 7.21 | c, i
61-0206 | 2024-08-22 10:45 | EDT | 0.923 |  | 22.397 |  | 5.62 |  | 76.3 |  | 43804.7 |  | 28.28 |  | 7.69 |  | 2.56 |  | 10.43 |  | 6.31 | c, i
61-0206 | 2024-08-22 11:00 | EDT | 0.919 |  | 22.534 |  | 5.89 |  | 80.2 |  | 43770.4 |  | 28.26 |  | 7.71 |  | 3.04 |  | 12.37 |  | 7.22 | c, i
61-0206 | 2024-08-22 11:15 | EDT | 0.917 |  | 22.549 |  | 5.81 |  | 79.1 |  | 43814.2 |  | 28.29 |  | 7.71 |  | 2.7 |  | 10.99 |  | 6.75 | c, i
61-0206 | 2024-08-22 11:30 | EDT | 0.918 |  | 22.492 |  | 5.66 |  | 77 |  | 43812.1 |  | 28.29 |  | 7.69 |  | 2.57 |  | 10.49 |  | 6.17 | c, i
61-0206 | 2024-08-22 11:45 | EDT | 0.912 |  | 22.518 |  | 5.7 |  | 77.6 |  | 43840.5 |  | 28.31 |  | 7.7 |  | 2.62 |  | 10.69 |  | 6.49 | c, i
61-0206 | 2024-08-22 12:00 | EDT | 0.914 |  | 22.545 |  | 5.87 |  | 79.9 |  | 43782.8 |  | 28.26 |  | 7.71 |  | 2.68 |  | 10.93 |  | 6.59 | c, i
61-0206 | 2024-08-22 12:15 | EDT | 0.913 |  | 22.839 |  | 6.2 |  | 84.8 |  | 43786.2 |  | 28.26 |  | 7.74 |  | 2.82 |  | 11.5 |  | 7.28 | c, i
61-0206 | 2024-08-22 12:30 | EDT | 0.91 |  | 22.891 |  | 6.56 |  | 89.8 |  | 43747.8 |  | 28.23 |  | 7.77 |  | 3.72 |  | 15.08 |  | 9.63 | c, i
61-0206 | 2024-08-22 12:45 | EDT | 0.907 |  | 22.984 |  | 6.74 |  | 92.5 |  | 43748.8 |  | 28.23 |  | 7.78 |  | 3.97 |  | 16.11 |  | 10.88 | c, i
61-0206 | 2024-08-22 13:00 | EDT | 0.91 |  | 22.894 |  | 6.97 |  | 95.5 |  | 43708.7 |  | 28.21 |  | 7.8 |  | 4.54 |  | 18.41 |  | 12.06 | c, i
61-0206 | 2024-08-22 13:15 | EDT | 0.908 |  | 22.949 |  | 7.08 |  | 97 |  | 43706.3 |  | 28.2 |  | 7.81 |  | 4.9 |  | 19.82 |  | 13.28 | c, i
61-0206 | 2024-08-22 13:30 | EDT | 0.909 |  | 23.238 |  | 8.07 |  | 111.2 |  | 43670.6 |  | 28.17 |  | 7.91 |  | 7.32 |  | 29.57 |  | 18.95 | c, i
61-0206 | 2024-08-22 13:45 | EDT | 0.907 |  | 23.315 |  | 8.32 |  | 114.7 |  | 43669.5 |  | 28.17 |  | 7.93 |  | 6.43 |  | 25.98 |  | 17.51 | c, i
61-0206 | 2024-08-22 14:00 | EDT | 0.903 |  | 23.177 |  | 8.17 |  | 112.4 |  | 43667 |  | 28.17 |  | 7.92 |  | 6.37 |  | 25.75 |  | 16.73 | c, i
61-0206 | 2024-08-22 14:15 | EDT | 0.906 |  | 23.356 |  | 8.3 |  | 114.6 |  | 43654.6 |  | 28.16 |  | 7.94 |  | 5.85 |  | 23.64 |  | 15.19 | c, i
61-0206 | 2024-08-22 14:30 | EDT | 0.904 |  | 23.326 |  | 8.2 |  | 113.1 |  | 43660.4 |  | 28.16 |  | 7.93 |  | 5.31 |  | 21.49 |  | 13.96 | c, i
61-0206 | 2024-08-22 14:45 | EDT | 0.905 |  | 23.243 |  | 8.05 |  | 110.9 |  | 43676 |  | 28.18 |  | 7.92 |  | 5.67 |  | 22.93 |  | 14.7 | c, i
61-0206 | 2024-08-22 15:00 | EDT | 0.906 |  | 23.254 |  | 8.01 |  | 110.4 |  | 43701.5 |  | 28.2 |  | 7.92 |  | 5.38 |  | 21.77 |  | 14.26 | c, i
61-0206 | 2024-08-22 15:15 | EDT | 0.903 |  | 23.376 |  | 8.08 |  | 111.5 |  | 43680.8 |  | 28.18 |  | 7.93 |  | 5.43 |  | 21.98 |  | 14.2 | c, i
61-0206 | 2024-08-22 15:30 | EDT | 0.906 |  | 23.678 |  | 8.33 |  | 115.5 |  | 43601.7 |  | 28.12 |  | 7.96 |  | 5.66 |  | 22.89 |  | 14.2 | c, i
61-0206 | 2024-08-22 15:45 | EDT | 0.908 |  | 23.475 |  | 8.2 |  | 113.3 |  | 43640.1 |  | 28.15 |  | 7.94 |  | 5.48 |  | 22.18 |  | 13.91 | c, i
61-0206 | 2024-08-22 16:00 | EDT | 0.906 |  | 23.741 |  | 8.64 |  | 120 |  | 43556.1 |  | 28.08 |  | 7.99 |  | 5.76 |  | 23.29 |  | 14.24 | c, i
61-0206 | 2024-08-22 16:15 | EDT | 0.908 |  | 23.69 |  | 8.66 |  | 120.2 |  | 43572 |  | 28.09 |  | 7.99 |  | 6.01 |  | 24.29 |  | 14.92 | c, i
61-0206 | 2024-08-22 16:30 | EDT | 0.906 |  | 23.619 |  | 8.54 |  | 118.4 |  | 43577.8 |  | 28.1 |  | 7.98 |  | 5.51 |  | 22.29 |  | 14.83 | c, i
61-0206 | 2024-08-22 16:45 | EDT | 0.907 |  | 23.642 |  | 8.6 |  | 119.2 |  | 43582.5 |  | 28.1 |  | 7.99 |  | 5.85 |  | 23.66 |  | 14.45 | c, i
61-0206 | 2024-08-22 17:00 | EDT | 0.908 |  | 23.57 |  | 8.56 |  | 118.5 |  | 43596.8 |  | 28.11 |  | 7.98 |  | 5.97 |  | 24.15 |  | 14.8 | c, i
61-0206 | 2024-08-22 17:15 | EDT | 0.905 |  | 23.562 |  | 8.56 |  | 118.5 |  | 43607.4 |  | 28.12 |  | 7.98 |  | 5.88 |  | 23.77 |  | 15.78 | c, i
61-0206 | 2024-08-22 17:30 | EDT | 0.906 |  | 23.491 |  | 8.54 |  | 118.1 |  | 43634.3 |  | 28.14 |  | 7.98 |  | 5.94 |  | 24.01 |  | 15.22 | c, i
61-0206 | 2024-08-22 17:45 | EDT | 0.907 |  | 23.436 |  | 8.51 |  | 117.6 |  | 43645.8 |  | 28.15 |  | 7.97 |  | 6.01 |  | 24.3 |  | 14.93 | c, i
61-0206 | 2024-08-22 18:00 | EDT | 0.907 |  | 23.415 |  | 8.48 |  | 117.1 |  | 43654.6 |  | 28.16 |  | 7.97 |  | 5.85 |  | 23.65 |  | 14.36 | c, i
61-0206 | 2024-08-22 18:15 | EDT | 0.911 |  | 23.363 |  | 8.41 |  | 116.1 |  | 43663.7 |  | 28.17 |  | 7.96 |  | 5.91 |  | 23.88 |  | 14.29 | c, i
61-0206 | 2024-08-22 18:30 | EDT | 0.907 |  | 23.305 |  | 8.43 |  | 116.2 |  | 43669.7 |  | 28.17 |  | 7.96 |  | 5.61 |  | 22.69 |  | 13.33 | c, i
61-0206 | 2024-08-22 18:45 | EDT | 0.907 |  | 23.258 |  | 8.38 |  | 115.4 |  | 43672.5 |  | 28.17 |  | 7.95 |  | 5.7 |  | 23.07 |  | 14.14 | c, i
61-0206 | 2024-08-22 19:00 | EDT | 0.913 |  | 23.222 |  | 8.26 |  | 113.8 |  | 43672.6 |  | 28.18 |  | 7.94 |  | 6.35 |  | 25.67 |  | 15.25 | c, i
61-0206 | 2024-08-22 19:15 | EDT | 0.915 |  | 23.208 |  | 8.32 |  | 114.5 |  | 43681.8 |  | 28.18 |  | 7.94 |  | 6.52 |  | 26.36 |  | 15.98 | c, i
61-0206 | 2024-08-22 19:30 | EDT | 0.916 |  | 23.182 |  | 8.35 |  | 114.9 |  | 43684.7 |  | 28.18 |  | 7.94 |  | 6.33 |  | 25.56 |  | 14.52 | c, i
61-0206 | 2024-08-22 19:45 | EDT | 0.916 |  | 23.152 |  | 8.33 |  | 114.6 |  | 43688.5 |  | 28.19 |  | 7.93 |  | 7.78 |  | 31.39 |  | 18.66 | c, i
61-0206 | 2024-08-22 20:00 | EDT | 0.921 |  | 23.129 |  | 8.32 |  | 114.3 |  | 43684 |  | 28.18 |  | 7.93 |  | 8.03 |  | 32.41 |  | 18.65 | c, i
61-0206 | 2024-08-22 20:15 | EDT | 0.926 |  | 23.103 |  | 8.2 |  | 112.7 |  | 43685 |  | 28.19 |  | 7.92 |  | 7.99 |  | 32.24 |  | 19.31 | c, i
61-0206 | 2024-08-22 20:30 | EDT | 0.926 |  | 23.012 |  | 7.99 |  | 109.6 |  | 43644.8 |  | 28.16 |  | 7.9 |  | 7.05 |  | 28.46 |  | 18.07 | c, i
61-0206 | 2024-08-22 20:45 | EDT | 0.927 |  | 23.009 |  | 7.93 |  | 108.7 |  | 43638.9 |  | 28.15 |  | 7.89 |  | 7.19 |  | 29.06 |  | 17.96 | c, i
61-0206 | 2024-08-22 21:00 | EDT | 0.929 |  | 23.011 |  | 8.19 |  | 112.4 |  | 43674.6 |  | 28.18 |  | 7.92 |  | 7.21 |  | 29.12 |  | 18.09 | c, i
61-0206 | 2024-08-22 21:15 | EDT | 0.932 |  | 22.99 |  | 7.95 |  | 109.1 |  | 43660 |  | 28.17 |  | 7.9 |  | 7.09 |  | 28.65 |  | 17.07 | c, i
61-0206 | 2024-08-22 21:30 | EDT | 0.933 |  | 22.974 |  | 8.15 |  | 111.7 |  | 43659.2 |  | 28.17 |  | 7.91 |  | 6.92 |  | 27.96 |  | 16.59 | c, i
61-0206 | 2024-08-22 21:45 | EDT | 0.933 |  | 22.953 |  | 8.05 |  | 110.3 |  | 43643.9 |  | 28.16 |  | 7.91 |  | 6.64 |  | 26.81 |  | 16.53 | c, i
61-0206 | 2024-08-22 22:00 | EDT | 0.934 |  | 22.959 |  | 7.98 |  | 109.4 |  | 43639.4 |  | 28.16 |  | 7.9 |  | 6.36 |  | 25.69 |  | 15.85 | c, i
61-0206 | 2024-08-22 22:15 | EDT | 0.934 |  | 22.899 |  | 8.1 |  | 110.8 |  | 43617.2 |  | 28.14 |  | 7.91 |  | 5.96 |  | 24.09 |  | 14.01 | c, i
61-0206 | 2024-08-22 22:30 | EDT | 0.935 |  | 22.891 |  | 8.07 |  | 110.4 |  | 43646.6 |  | 28.16 |  | 7.91 |  | 5.46 |  | 22.09 |  | 13.17 | c, i
61-0206 | 2024-08-22 22:45 | EDT | 0.936 |  | 22.847 |  | 8.02 |  | 109.7 |  | 43648.7 |  | 28.16 |  | 7.91 |  | 5.8 |  | 23.46 |  | 14.42 | c, i
61-0206 | 2024-08-22 23:00 | EDT | 0.94 |  | 22.826 |  | 7.98 |  | 109.1 |  | 43652.6 |  | 28.17 |  | 7.9 |  | 5.49 |  | 22.21 |  | 13.57 | c, i
61-0206 | 2024-08-22 23:15 | EDT | 0.94 |  | 22.824 |  | 7.97 |  | 109 |  | 43666 |  | 28.18 |  | 7.9 |  | 5.26 |  | 21.29 |  | 12.4 | c, i
61-0206 | 2024-08-22 23:30 | EDT | 0.94 |  | 22.797 |  | 7.94 |  | 108.5 |  | 43664.3 |  | 28.18 |  | 7.9 |  | 5.14 |  | 20.81 |  | 12.96 | c, i
61-0206 | 2024-08-22 23:45 | EDT | 0.937 |  | 22.794 |  | 7.94 |  | 108.5 |  | 43670.6 |  | 28.18 |  | 7.9 |  | 5.49 |  | 22.2 |  | 13.12 | c, i
61-0206 | 2024-08-23 | EDT | 0.942 |  | 22.802 |  | 7.9 |  | 107.9 |  | 43656 |  | 28.17 |  | 7.9 |  | 5.38 |  | 21.76 |  | 12.95 | c, i
61-0206 | 2024-08-23 00:15 | EDT | 0.943 |  | 22.81 |  | 7.87 |  | 107.6 |  | 43673.3 |  | 28.18 |  | 7.9 |  | 5.31 |  | 21.47 |  | 12.86 | c, i
61-0206 | 2024-08-23 00:30 | EDT | 0.941 |  | 22.807 |  | 7.8 |  | 106.6 |  | 43647 |  | 28.16 |  | 7.89 |  | 5.26 |  | 21.3 |  | 12.85 | c, i
61-0206 | 2024-08-23 00:45 | EDT | 0.942 |  | 22.823 |  | 7.87 |  | 107.6 |  | 43690.8 |  | 28.19 |  | 7.89 |  | 5.78 |  | 23.38 |  | 14.57 | c, i
61-0206 | 2024-08-23 01:00 | EDT | 0.942 |  | 22.803 |  | 7.78 |  | 106.3 |  | 43674.9 |  | 28.18 |  | 7.88 |  | 5.99 |  | 24.21 |  | 14.55 | c, i
61-0206 | 2024-08-23 01:15 | EDT | 0.94 |  | 22.768 |  | 7.5 |  | 102.4 |  | 43714.2 |  | 28.21 |  | 7.86 |  | 5.85 |  | 23.67 |  | 15.15 | c, i
61-0206 | 2024-08-23 01:30 | EDT | 0.94 |  | 22.73 |  | 7.39 |  | 100.9 |  | 43618 |  | 28.14 |  | 7.85 |  | 5.77 |  | 23.32 |  | 14.88 | c, i
61-0206 | 2024-08-23 01:45 | EDT | 0.94 |  | 22.736 |  | 7.39 |  | 100.8 |  | 43605.5 |  | 28.13 |  | 7.85 |  | 5.57 |  | 22.54 |  | 13.36 | c, i
61-0206 | 2024-08-23 02:00 | EDT | 0.935 |  | 22.716 |  | 7.41 |  | 101.1 |  | 43604.1 |  | 28.13 |  | 7.85 |  | 5.27 |  | 21.32 |  | 13.46 | c, i
61-0206 | 2024-08-23 02:15 | EDT | 0.935 |  | 22.699 |  | 7.35 |  | 100.2 |  | 43608.3 |  | 28.14 |  | 7.84 |  | 4.94 |  | 20.01 |  | 12.32 | c, i
61-0206 | 2024-08-23 02:30 | EDT | 0.939 |  | 22.668 |  | 7.31 |  | 99.6 |  | 43614.2 |  | 28.14 |  | 7.84 |  | 5.12 |  | 20.72 |  | 12.86 | c, i
61-0206 | 2024-08-23 02:45 | EDT | 0.94 |  | 22.651 |  | 7.41 |  | 101 |  | 43647.2 |  | 28.17 |  | 7.86 |  | 5.21 |  | 21.09 |  | 12.84 | c, i
61-0206 | 2024-08-23 03:00 | EDT | 0.94 |  | 22.697 |  | 7.11 |  | 97 |  | 43673 |  | 28.18 |  | 7.84 |  | 5.22 |  | 21.11 |  | 12.84 | c, i
61-0206 | 2024-08-23 03:15 | EDT | 0.94 |  | 22.699 |  | 7.07 |  | 96.5 |  | 43664.6 |  | 28.18 |  | 7.84 |  | 5.06 |  | 20.47 |  | 12.57 | c, i
61-0206 | 2024-08-23 03:30 | EDT | 0.94 |  | 22.661 |  | 7.03 |  | 95.9 |  | 43663 |  | 28.18 |  | 7.84 |  | 5.11 |  | 20.68 |  | 12.57 | c, i
61-0206 | 2024-08-23 03:45 | EDT | 0.942 |  | 22.419 |  | 6.76 |  | 91.4 |  | 42936.7 |  | 27.66 |  | 7.77 |  | 4.14 |  | 16.8 |  | 10.09 | c, i
61-0206 | 2024-08-23 04:00 | EDT | 0.943 |  | 22.671 |  | 6.77 |  | 92.1 |  | 43188.4 |  | 27.84 |  | 7.79 |  | 4.42 |  | 17.89 |  | 10.89 | c, i
61-0206 | 2024-08-23 04:15 | EDT | 0.943 |  | 22.56 |  | 6.75 |  | 91.7 |  | 43128.3 |  | 27.79 |  | 7.78 |  | 4.3 |  | 17.43 |  | 10.68 | c, i
61-0206 | 2024-08-23 04:30 | EDT | 0.943 |  | 22.549 |  | 6.62 |  | 89.8 |  | 43154.2 |  | 27.81 |  | 7.77 |  | 4.14 |  | 16.8 |  | 10.55 | c, i
61-0206 | 2024-08-23 04:45 | EDT | 0.945 |  | 22.564 |  | 6.62 |  | 89.9 |  | 43181.6 |  | 27.83 |  | 7.77 |  | 4.29 |  | 17.38 |  | 10.82 | c, i
61-0206 | 2024-08-23 05:00 | EDT | 0.945 |  | 22.57 |  | 6.47 |  | 88 |  | 43279.1 |  | 27.9 |  | 7.75 |  | 4.34 |  | 17.58 |  | 10.77 | c, i
61-0206 | 2024-08-23 05:15 | EDT | 0.946 |  | 22.737 |  | 6.34 |  | 86.5 |  | 43470.4 |  | 28.04 |  | 7.75 |  | 4.7 |  | 19.05 |  | 12.4 | c, i
61-0206 | 2024-08-23 05:30 | EDT | 0.949 |  | 22.555 |  | 6.36 |  | 86.4 |  | 43360.4 |  | 27.96 |  | 7.74 |  | 4.5 |  | 18.25 |  | 11.9 | c, i
61-0206 | 2024-08-23 05:45 | EDT | 0.948 |  | 22.589 |  | 6.31 |  | 85.8 |  | 43448.6 |  | 28.02 |  | 7.74 |  | 4.79 |  | 19.39 |  | 12.87 | c, i
61-0206 | 2024-08-23 06:00 | EDT | 0.948 |  | 22.597 |  | 6.35 |  | 86.4 |  | 43502.4 |  | 28.06 |  | 7.75 |  | 5.06 |  | 20.48 |  | 12.32 | c, i
61-0206 | 2024-08-23 06:15 | EDT | 0.955 |  | 22.574 |  | 6.54 |  | 88.9 |  | 43502.5 |  | 28.06 |  | 7.77 |  | 5.29 |  | 21.42 |  | 13.69 | c, i
61-0206 | 2024-08-23 06:30 | EDT | 0.949 |  | 22.581 |  | 6.76 |  | 92 |  | 43526.4 |  | 28.08 |  | 7.8 |  | 4.68 |  | 18.95 |  | 11.99 | c, i
61-0206 | 2024-08-23 06:45 | EDT | 0.953 |  | 22.576 |  | 6.79 |  | 92.3 |  | 43534.8 |  | 28.09 |  | 7.8 |  | 5.09 |  | 20.61 |  | 13.54 | c, i
61-0206 | 2024-08-23 07:00 | EDT | 0.954 |  | 22.504 |  | 6.77 |  | 92 |  | 43516.2 |  | 28.07 |  | 7.8 |  | 4.87 |  | 19.71 |  | 12.87 | c, i
61-0206 | 2024-08-23 07:15 | EDT | 0.956 |  | 22.494 |  | 6.78 |  | 92.1 |  | 43519.7 |  | 28.08 |  | 7.8 |  | 4.89 |  | 19.79 |  | 12.55 | c, i
61-0206 | 2024-08-23 07:30 | EDT | 0.956 |  | 22.456 |  | 7 |  | 95 |  | 43517.5 |  | 28.08 |  | 7.82 |  | 4.68 |  | 18.96 |  | 12.28 | c, i
61-0206 | 2024-08-23 07:45 | EDT | 0.958 |  | 22.406 |  | 7.04 |  | 95.5 |  | 43518.8 |  | 28.08 |  | 7.82 |  | 4.56 |  | 18.48 |  | 11.39 | c, i
61-0206 | 2024-08-23 08:00 | EDT | 0.958 |  | 22.406 |  | 6.94 |  | 94.2 |  | 43569 |  | 28.11 |  | 7.81 |  | 4.76 |  | 19.27 |  | 12.91 | c, i
61-0206 | 2024-08-23 08:15 | EDT | 0.96 |  | 22.33 |  | 7 |  | 94.8 |  | 43592.9 |  | 28.13 |  | 7.81 |  | 5.11 |  | 20.67 |  | 13.27 | c, i
61-0206 | 2024-08-23 08:30 | EDT | 0.962 |  | 22.249 |  | 7.09 |  | 95.9 |  | 43618.8 |  | 28.15 |  | 7.82 |  | 4.76 |  | 19.28 |  | 14.08 | c, i
61-0206 | 2024-08-23 08:45 | EDT | 0.963 |  | 22.343 |  | 7.08 |  | 95.7 |  | 43117.6 |  | 27.79 |  | 7.8 |  | 4.1 |  | 16.63 |  | 10.82 | c, i
61-0206 | 2024-08-23 09:00 | EDT | 0.964 |  | 22.474 |  | 7.26 |  | 98.3 |  | 43079.2 |  | 27.76 |  | 7.81 |  | 3.94 |  | 15.98 |  | 10.49 | c, i
61-0206 | 2024-08-23 09:15 | EDT | 0.965 |  | 22.475 |  | 7.32 |  | 99.2 |  | 43013.1 |  | 27.71 |  | 7.81 |  | 3.87 |  | 15.71 |  | 10.36 | c, i
61-0206 | 2024-08-23 09:30 | EDT | 0.966 |  | 22.564 |  | 7.26 |  | 98.5 |  | 43022.3 |  | 27.72 |  | 7.81 |  | 3.73 |  | 15.12 |  | 10.15 | c, i
61-0206 | 2024-08-23 09:45 | EDT | 0.968 |  | 22.575 |  | 7.46 |  | 101.3 |  | 43013 |  | 27.71 |  | 7.83 |  | 3.92 |  | 15.92 |  | 10.19 | c, i
61-0206 | 2024-08-23 10:00 | EDT | 0.969 |  | 22.678 |  | 8.06 |  | 109.6 |  | 43038.3 |  | 27.73 |  | 7.88 |  | 3.96 |  | 16.05 |  | 11.02 | c, i
61-0206 | 2024-08-23 10:15 | EDT | 0.969 |  | 22.736 |  | 8.71 |  | 118.6 |  | 43115.6 |  | 27.78 |  | 7.95 |  | 3.95 |  | 16.01 |  | 10.37 | c, i
61-0206 | 2024-08-23 10:30 | EDT | 0.965 |  | 22.766 |  | 8.36 |  | 114 |  | 43157.4 |  | 27.81 |  | 7.92 |  | 4.18 |  | 16.94 |  | 11.68 | c, i
61-0206 | 2024-08-23 10:45 | EDT | 0.969 |  | 22.736 |  | 8.75 |  | 119.2 |  | 43166.6 |  | 27.82 |  | 7.95 |  | 4.3 |  | 17.41 |  | 11.4 | c, i
61-0206 | 2024-08-23 11:00 | EDT | 0.969 |  | 22.564 |  | 8.11 |  | 110.2 |  | 43323.2 |  | 27.93 |  | 7.9 |  | 4.45 |  | 18.01 |  | 12.24 | c, i
61-0206 | 2024-08-23 11:15 | EDT | 0.969 |  | 22.698 |  | 8.27 |  | 112.7 |  | 43315.2 |  | 27.93 |  | 7.91 |  | 3.75 |  | 15.21 |  | 10.05 | c, i
61-0206 | 2024-08-23 11:30 | EDT | 0.969 |  | 22.613 |  | 7.47 |  | 101.6 |  | 43423.2 |  | 28.01 |  | 7.84 |  | 3.88 |  | 15.72 |  | 10.87 | c, i
61-0206 | 2024-08-23 11:45 | EDT | 0.967 |  | 22.896 |  | 8.17 |  | 111.7 |  | 43367.9 |  | 27.96 |  | 7.9 |  | 3.88 |  | 15.75 |  | 10.36 | c, i
61-0206 | 2024-08-23 12:00 | EDT | 0.962 |  | 22.707 |  | 8.01 |  | 109.1 |  | 43402.9 |  | 27.99 |  | 7.89 |  | 3.58 |  | 14.54 |  | 9.67 | c, i
61-0206 | 2024-08-23 12:15 | EDT | 0.96 |  | 22.928 |  | 8.33 |  | 114 |  | 43343.4 |  | 27.94 |  | 7.92 |  | 3.64 |  | 14.79 |  | 9.65 | c, i
61-0206 | 2024-08-23 12:30 | EDT | 0.96 |  | 22.973 |  | 8.2 |  | 112.3 |  | 43359.1 |  | 27.95 |  | 7.91 |  | 3.7 |  | 15.01 |  | 9.7 | c, i
61-0206 | 2024-08-23 12:45 | EDT | 0.957 |  | 22.855 |  | 7.98 |  | 109 |  | 43422.3 |  | 28 |  | 7.89 |  | 3.65 |  | 14.81 |  | 9.59 | c, i
61-0206 | 2024-08-23 13:00 | EDT | 0.956 |  | 23.01 |  | 8.21 |  | 112.5 |  | 43397.3 |  | 27.98 |  | 7.91 |  | 3.76 |  | 15.26 |  | 10.12 | c, i
61-0206 | 2024-08-23 13:15 | EDT | 0.952 |  | 23.15 |  | 8.41 |  | 115.6 |  | 43387.9 |  | 27.97 |  | 7.92 |  | 3.91 |  | 15.85 |  | 10.45 | c, i
61-0206 | 2024-08-23 13:30 | EDT | 0.953 |  | 23.235 |  | 8.46 |  | 116.3 |  | 43397.3 |  | 27.98 |  | 7.93 |  | 3.8 |  | 15.4 |  | 10.18 | c, i
61-0206 | 2024-08-23 13:45 | EDT | 0.951 |  | 23.346 |  | 8.49 |  | 117 |  | 43446.8 |  | 28.01 |  | 7.93 |  | 3.74 |  | 15.19 |  | 9.78 | c, i
61-0206 | 2024-08-23 14:00 | EDT | 0.95 |  | 23.364 |  | 8.55 |  | 117.9 |  | 43451.7 |  | 28.01 |  | 7.94 |  | 3.99 |  | 16.17 |  | 10.48 | c, i
61-0206 | 2024-08-23 14:15 | EDT | 0.952 |  | 23.343 |  | 8.65 |  | 119.2 |  | 43387 |  | 27.97 |  | 7.94 |  | 4.14 |  | 16.77 |  | 10.76 | c, i
61-0206 | 2024-08-23 14:30 | EDT | 0.95 |  | 23.456 |  | 8.7 |  | 120.1 |  | 43406.6 |  | 27.98 |  | 7.95 |  | 3.88 |  | 15.75 |  | 10.2 | c, i
61-0206 | 2024-08-23 14:45 | EDT | 0.945 |  | 23.465 |  | 8.62 |  | 119.1 |  | 43434.3 |  | 28 |  | 7.95 |  | 4.07 |  | 16.48 |  | 10.82 | c, i
61-0206 | 2024-08-23 15:00 | EDT | 0.949 |  | 23.432 |  | 8.7 |  | 120.1 |  | 43399.3 |  | 27.98 |  | 7.95 |  | 3.92 |  | 15.91 |  | 10.74 | c, i
61-0206 | 2024-08-23 15:15 | EDT | 0.946 |  | 23.402 |  | 8.73 |  | 120.5 |  | 43442 |  | 28.01 |  | 7.96 |  | 4.07 |  | 16.49 |  | 10.95 | c, i
61-0206 | 2024-08-23 15:30 | EDT | 0.945 |  | 23.352 |  | 8.58 |  | 118.2 |  | 43415.7 |  | 27.99 |  | 7.95 |  | 4.21 |  | 17.05 |  | 11.25 | c, i
61-0206 | 2024-08-23 15:45 | EDT | 0.944 |  | 23.208 |  | 8.37 |  | 115.1 |  | 43353.9 |  | 27.95 |  | 7.93 |  | 4.12 |  | 16.7 |  | 11.35 | c, i
61-0206 | 2024-08-23 16:00 | EDT | 0.943 |  | 23.255 |  | 8.44 |  | 116.1 |  | 43327.7 |  | 27.93 |  | 7.93 |  | 4.22 |  | 17.1 |  | 11.55 | c, i
61-0206 | 2024-08-23 16:15 | EDT | 0.941 |  | 23.106 |  | 8.33 |  | 114.3 |  | 43262.5 |  | 27.88 |  | 7.92 |  | 4.06 |  | 16.48 |  | 12.44 | c, i
61-0206 | 2024-08-23 16:30 | EDT | 0.941 |  | 23.178 |  | 8.55 |  | 117.4 |  | 43228.3 |  | 27.86 |  | 7.94 |  | 4.76 |  | 19.26 |  | 12.7 | c, i
61-0206 | 2024-08-23 16:45 | EDT | 0.939 |  | 23.209 |  | 8.75 |  | 120.2 |  | 43216.3 |  | 27.85 |  | 7.96 |  | 4.63 |  | 18.75 |  | 12.19 | c, i
61-0206 | 2024-08-23 17:00 | EDT | 0.941 |  | 23.298 |  | 8.9 |  | 122.4 |  | 43225 |  | 27.85 |  | 7.97 |  | 4.69 |  | 19.01 |  | 12.53 | c, i
61-0206 | 2024-08-23 17:15 | EDT | 0.939 |  | 23.41 |  | 9.19 |  | 126.7 |  | 43207.2 |  | 27.84 |  | 8 |  | 4.68 |  | 18.94 |  | 12.18 | c, i
61-0206 | 2024-08-23 17:30 | EDT | 0.938 |  | 23.441 |  | 9.16 |  | 126.3 |  | 43264.4 |  | 27.88 |  | 8 |  | 4.78 |  | 19.36 |  | 12.42 | c, i
61-0206 | 2024-08-23 17:45 | EDT | 0.94 |  | 23.428 |  | 8.88 |  | 122.6 |  | 43341.2 |  | 27.93 |  | 7.98 |  | 4.53 |  | 18.37 |  | 11.5 | c, i
61-0206 | 2024-08-23 18:00 | EDT | 0.941 |  | 23.414 |  | 8.88 |  | 122.6 |  | 43328.1 |  | 27.92 |  | 7.98 |  | 4.42 |  | 17.9 |  | 11.31 | c, i
61-0206 | 2024-08-23 18:15 | EDT | 0.94 |  | 23.388 |  | 8.72 |  | 120.2 |  | 43339.2 |  | 27.93 |  | 7.96 |  | 4.32 |  | 17.49 |  | 10.43 | c, i
61-0206 | 2024-08-23 18:30 | EDT | 0.943 |  | 23.298 |  | 8.17 |  | 112.5 |  | 43217.1 |  | 27.85 |  | 7.91 |  | 4.04 |  | 16.36 |  | 10.52 | c, i
61-0206 | 2024-08-23 18:45 | EDT | 0.946 |  | 23.287 |  | 8.07 |  | 111 |  | 43123.6 |  | 27.78 |  | 7.9 |  | 4.42 |  | 17.91 |  | 11.55 | c, i
61-0206 | 2024-08-23 19:00 | EDT | 0.94 |  | 23.243 |  | 8.03 |  | 110.3 |  | 43094.6 |  | 27.76 |  | 7.9 |  | 4.1 |  | 16.64 |  | 11.82 | c, i
61-0206 | 2024-08-23 19:15 | EDT | 0.948 |  | 23.23 |  | 8.03 |  | 110.4 |  | 43174 |  | 27.82 |  | 7.9 |  | 4.41 |  | 17.89 |  | 10.66 | c, i
61-0206 | 2024-08-23 19:30 | EDT | 0.944 |  | 23.191 |  | 8.07 |  | 110.8 |  | 43259 |  | 27.88 |  | 7.91 |  | 3.91 |  | 15.85 |  | 11.16 | c, i
61-0206 | 2024-08-23 19:45 | EDT | 0.947 |  | 23.193 |  | 7.79 |  | 107.1 |  | 43396.8 |  | 27.98 |  | 7.89 |  | 3.92 |  | 15.91 |  | 10.15 | c, i
61-0206 | 2024-08-23 20:00 | EDT | 0.95 |  | 23.249 |  | 8.1 |  | 111.5 |  | 43509.8 |  | 28.06 |  | 7.93 |  | 4.47 |  | 18.1 |  | 10.72 | c, i
61-0206 | 2024-08-23 20:15 | EDT | 0.953 |  | 23.244 |  | 8.18 |  | 112.6 |  | 43519.8 |  | 28.07 |  | 7.93 |  | 3.96 |  | 16.05 |  | 10.75 | c, i
61-0206 | 2024-08-23 20:30 | EDT | 0.952 |  | 23.184 |  | 7.9 |  | 108.6 |  | 43553.9 |  | 28.09 |  | 7.91 |  | 3.9 |  | 15.8 |  | 8.27 | c, i
61-0206 | 2024-08-23 20:45 | EDT | 0.953 |  | 23.162 |  | 7.88 |  | 108.3 |  | 43547 |  | 28.09 |  | 7.91 |  | 4.1 |  | 16.63 |  | 11 | c, i
61-0206 | 2024-08-23 21:00 | EDT | 0.953 |  | 23.153 |  | 7.91 |  | 108.7 |  | 43523.9 |  | 28.07 |  | 7.91 |  | 4.02 |  | 16.32 |  | 9.89 | c, i
61-0206 | 2024-08-23 21:15 | EDT | 0.952 |  | 23.016 |  | 7.4 |  | 101.5 |  | 43445.2 |  | 28.02 |  | 7.86 |  | 4.12 |  | 16.7 |  | 10.46 | c, i
61-0206 | 2024-08-23 21:30 | EDT | 0.953 |  | 23.047 |  | 7.57 |  | 103.9 |  | 43496.8 |  | 28.05 |  | 7.88 |  | 3.87 |  | 15.7 |  | 9.49 | c, i
61-0206 | 2024-08-23 21:45 | EDT | 0.953 |  | 23.025 |  | 7.51 |  | 103 |  | 43498.5 |  | 28.05 |  | 7.87 |  | 4.54 |  | 18.38 |  | 10.31 | c, i
61-0206 | 2024-08-23 22:00 | EDT | 0.953 |  | 22.982 |  | 7.49 |  | 102.7 |  | 43489 |  | 28.05 |  | 7.87 |  | 4.07 |  | 16.49 |  | 10.31 | c, i
61-0206 | 2024-08-23 22:15 | EDT | 0.954 |  | 23.062 |  | 7.77 |  | 106.6 |  | 43442.7 |  | 28.01 |  | 7.9 |  | 4.16 |  | 16.85 |  | 10.29 | c, i
61-0206 | 2024-08-23 22:30 | EDT | 0.955 |  | 23.052 |  | 7.58 |  | 103.9 |  | 43457.1 |  | 28.02 |  | 7.87 |  | 4.12 |  | 16.69 |  | 10.39 | c, i
61-0206 | 2024-08-23 22:45 | EDT | 0.956 |  | 23.03 |  | 7.43 |  | 101.9 |  | 43501.3 |  | 28.06 |  | 7.86 |  | 4.43 |  | 17.93 |  | 11.37 | c, i
61-0206 | 2024-08-23 23:00 | EDT | 0.961 |  | 22.994 |  | 7.31 |  | 100.1 |  | 43503.1 |  | 28.06 |  | 7.85 |  | 4.23 |  | 17.16 |  | 11.54 | c, i
61-0206 | 2024-08-23 23:15 | EDT | 0.959 |  | 22.971 |  | 7.25 |  | 99.4 |  | 43516.8 |  | 28.07 |  | 7.85 |  | 4.15 |  | 16.83 |  | 10.7 | c, i
61-0206 | 2024-08-23 23:30 | EDT | 0.963 |  | 22.927 |  | 7.32 |  | 100.2 |  | 43514.7 |  | 28.07 |  | 7.85 |  | 4.08 |  | 16.55 |  | 11 | c, i
61-0206 | 2024-08-23 23:45 | EDT | 0.964 |  | 22.882 |  | 7.31 |  | 100 |  | 43539.6 |  | 28.08 |  | 7.85 |  | 3.84 |  | 15.58 |  | 8.85 | c, i
61-0206 | 2024-08-24 | EDT | 0.964 |  | 22.902 |  | 7.3 |  | 99.9 |  | 43614.7 |  | 28.14 |  | 7.85 |  | 3.92 |  | 15.89 |  | 10.33 | c, i
61-0206 | 2024-08-24 00:15 | EDT | 0.965 |  | 22.899 |  | 7.41 |  | 101.4 |  | 43621 |  | 28.14 |  | 7.87 |  | 3.49 |  | 14.16 |  | 7.27 | c, i
61-0206 | 2024-08-24 00:30 | EDT | 0.965 |  | 22.924 |  | 7.5 |  | 102.7 |  | 43611.7 |  | 28.14 |  | 7.87 |  | 3.62 |  | 14.7 |  | 9.29 | c, i
61-0206 | 2024-08-24 00:45 | EDT | 0.964 |  | 22.949 |  | 7.42 |  | 101.7 |  | 43582.2 |  | 28.11 |  | 7.87 |  | 3.56 |  | 14.45 |  | 9.63 | c, i
61-0206 | 2024-08-24 01:00 | EDT | 0.963 |  | 22.911 |  | 7.36 |  | 100.8 |  | 43610.5 |  | 28.14 |  | 7.86 |  | 3.62 |  | 14.68 |  | 8.87 | c, i
61-0206 | 2024-08-24 01:15 | EDT | 0.962 |  | 22.87 |  | 7.48 |  | 102.2 |  | 43495.3 |  | 28.05 |  | 7.87 |  | 3.61 |  | 14.64 |  | 9.12 | c, i
61-0206 | 2024-08-24 01:30 | EDT | 0.962 |  | 22.989 |  | 7.37 |  | 101 |  | 43578.4 |  | 28.11 |  | 7.87 |  | 3.97 |  | 16.11 |  | 10.25 | c, i
61-0206 | 2024-08-24 01:45 | EDT | 0.961 |  | 23.003 |  | 7.39 |  | 101.3 |  | 43517 |  | 28.07 |  | 7.86 |  | 4.24 |  | 17.17 |  | 10.84 | c, i
61-0206 | 2024-08-24 02:00 | EDT | 0.96 |  | 22.945 |  | 7.43 |  | 101.7 |  | 43424.1 |  | 28 |  | 7.86 |  | 3.88 |  | 15.72 |  | 9.83 | c, i
61-0206 | 2024-08-24 02:15 | EDT | 0.957 |  | 23.007 |  | 7.71 |  | 105.6 |  | 43314.5 |  | 27.92 |  | 7.89 |  | 4.12 |  | 16.71 |  | 10.21 | c, i
61-0206 | 2024-08-24 02:30 | EDT | 0.957 |  | 23.011 |  | 7.65 |  | 104.8 |  | 43303.4 |  | 27.91 |  | 7.88 |  | 4.03 |  | 16.33 |  | 9.83 | c, i
61-0206 | 2024-08-24 02:45 | EDT | 0.955 |  | 23.045 |  | 7.68 |  | 105.2 |  | 43276.8 |  | 27.89 |  | 7.89 |  | 3.67 |  | 14.91 |  | 9.05 | c, i
61-0206 | 2024-08-24 03:00 | EDT | 0.955 |  | 23.055 |  | 7.66 |  | 104.9 |  | 43264.8 |  | 27.89 |  | 7.88 |  | 3.98 |  | 16.16 |  | 9.77 | c, i
61-0206 | 2024-08-24 03:15 | EDT | 0.957 |  | 23.071 |  | 7.74 |  | 106.1 |  | 43248.4 |  | 27.87 |  | 7.89 |  | 3.76 |  | 15.24 |  | 8.92 | c, i
61-0206 | 2024-08-24 03:30 | EDT | 0.957 |  | 23.102 |  | 7.58 |  | 104 |  | 43268.7 |  | 27.89 |  | 7.87 |  | 3.86 |  | 15.67 |  | 10.46 | c, i
61-0206 | 2024-08-24 03:45 | EDT | 0.958 |  | 23.072 |  | 7.48 |  | 102.6 |  | 43307 |  | 27.92 |  | 7.87 |  | 4.13 |  | 16.73 |  | 10.58 | c, i
61-0206 | 2024-08-24 04:00 | EDT | 0.956 |  | 23.056 |  | 7.31 |  | 100.3 |  | 43345.8 |  | 27.94 |  | 7.85 |  | 4.14 |  | 16.79 |  | 10.8 | c, i
61-0206 | 2024-08-24 04:15 | EDT | 0.957 |  | 23.008 |  | 7.35 |  | 100.7 |  | 43293.8 |  | 27.91 |  | 7.85 |  | 4.13 |  | 16.76 |  | 10.58 | c, i
61-0206 | 2024-08-24 04:30 | EDT | 0.956 |  | 22.973 |  | 7.34 |  | 100.4 |  | 43268.2 |  | 27.89 |  | 7.85 |  | 4.22 |  | 17.09 |  | 11.12 | c, i
61-0206 | 2024-08-24 04:45 | EDT | 0.956 |  | 23.027 |  | 7.04 |  | 96.5 |  | 43355.1 |  | 27.95 |  | 7.82 |  | 4.29 |  | 17.37 |  | 11.01 | c, i
61-0206 | 2024-08-24 05:00 | EDT | 0.956 |  | 22.942 |  | 7.16 |  | 98 |  | 43303.9 |  | 27.91 |  | 7.83 |  | 4.08 |  | 16.52 |  | 10.76 | c, i
61-0206 | 2024-08-24 05:15 | EDT | 0.955 |  | 22.883 |  | 7.12 |  | 97.3 |  | 43288.7 |  | 27.9 |  | 7.83 |  | 3.89 |  | 15.77 |  | 10.14 | c, i
61-0206 | 2024-08-24 05:30 | EDT | 0.955 |  | 22.869 |  | 7.23 |  | 98.8 |  | 43279.3 |  | 27.9 |  | 7.84 |  | 3.96 |  | 16.06 |  | 10.05 | c, i
61-0206 | 2024-08-24 05:45 | EDT | 0.96 |  | 22.858 |  | 7.2 |  | 98.4 |  | 43297.8 |  | 27.91 |  | 7.84 |  | 4.02 |  | 16.3 |  | 10.19 | c, i
61-0206 | 2024-08-24 06:00 | EDT | 0.955 |  | 22.861 |  | 7.16 |  | 97.8 |  | 43337 |  | 27.94 |  | 7.83 |  | 4.31 |  | 17.46 |  | 12.9 | c, i
61-0206 | 2024-08-24 06:15 | EDT | 0.956 |  | 22.86 |  | 7.27 |  | 99.3 |  | 43354.3 |  | 27.95 |  | 7.85 |  | 4.08 |  | 16.55 |  | 10.39 | c, i
61-0206 | 2024-08-24 06:30 | EDT | 0.957 |  | 22.856 |  | 7.29 |  | 99.6 |  | 43376 |  | 27.97 |  | 7.85 |  | 3.68 |  | 14.92 |  | 9.4 | c, i
61-0206 | 2024-08-24 06:45 | EDT | 0.956 |  | 22.819 |  | 7.22 |  | 98.5 |  | 43380.9 |  | 27.97 |  | 7.85 |  | 3.61 |  | 14.65 |  | 8.5 | c, i
61-0206 | 2024-08-24 07:00 | EDT | 0.957 |  | 22.773 |  | 7.24 |  | 98.8 |  | 43399.9 |  | 27.99 |  | 7.85 |  | 3.35 |  | 13.63 |  | 9.25 | c, i
61-0206 | 2024-08-24 07:15 | EDT | 0.957 |  | 22.794 |  | 7.14 |  | 97.4 |  | 43433.9 |  | 28.01 |  | 7.84 |  | 4.3 |  | 17.42 |  | 8.69 | c, i
61-0206 | 2024-08-24 07:30 | EDT | 0.958 |  | 22.844 |  | 7.18 |  | 98 |  | 43463.8 |  | 28.03 |  | 7.84 |  | 3.39 |  | 13.76 |  | 8.5 | c, i
61-0206 | 2024-08-24 07:45 | EDT | 0.958 |  | 22.822 |  | 7.19 |  | 98.1 |  | 43383.6 |  | 27.97 |  | 7.84 |  | 3.43 |  | 13.92 |  | 10.22 | c, i
61-0206 | 2024-08-24 08:00 | EDT | 0.959 |  | 22.843 |  | 7.25 |  | 99 |  | 43451.7 |  | 28.02 |  | 7.85 |  | 3.79 |  | 15.36 |  | 9.35 | c, i
61-0206 | 2024-08-24 08:15 | EDT | 0.957 |  | 22.863 |  | 7.26 |  | 99.3 |  | 43389.6 |  | 27.98 |  | 7.85 |  | 3.65 |  | 14.83 |  | 9.5 | c, i
61-0206 | 2024-08-24 08:30 | EDT | 0.958 |  | 22.845 |  | 7.23 |  | 98.7 |  | 43343.2 |  | 27.94 |  | 7.84 |  | 3.86 |  | 15.67 |  | 10.58 | c, i
61-0206 | 2024-08-24 08:45 | EDT | 0.958 |  | 22.558 |  | 6.93 |  | 94 |  | 42791.1 |  | 27.55 |  | 7.78 |  | 3.33 |  | 13.53 |  | 9.09 | c, i
61-0206 | 2024-08-24 09:00 | EDT | 0.959 |  | 22.659 |  | 6.91 |  | 93.9 |  | 42835.9 |  | 27.58 |  | 7.78 |  | 2.9 |  | 11.78 |  | 7.83 | c, i
61-0206 | 2024-08-24 09:15 | EDT | 0.96 |  | 22.696 |  | 6.94 |  | 94.3 |  | 42871.4 |  | 27.61 |  | 7.78 |  | 3.07 |  | 12.47 |  | 8.12 | c, i
61-0206 | 2024-08-24 09:30 | EDT | 0.96 |  | 22.714 |  | 7.01 |  | 95.3 |  | 42880 |  | 27.61 |  | 7.79 |  | 2.85 |  | 11.6 |  | 7.63 | c, i
61-0206 | 2024-08-24 09:45 | EDT | 0.963 |  | 22.881 |  | 7.09 |  | 96.8 |  | 42869.9 |  | 27.6 |  | 7.8 |  | 2.61 |  | 10.63 |  | 7.11 | c, i
61-0206 | 2024-08-24 10:00 | EDT | 0.962 |  | 22.771 |  | 7.01 |  | 95.3 |  | 42657.4 |  | 27.45 |  | 7.78 |  | 3.65 |  | 14.82 |  | 9.59 | c, i
61-0206 | 2024-08-24 10:15 | EDT | 0.961 |  | 22.787 |  | 6.94 |  | 94.5 |  | 42732.8 |  | 27.51 |  | 7.77 |  | 2.74 |  | 11.15 |  | 7.01 | c, i
61-0206 | 2024-08-24 10:30 | EDT | 0.961 |  | 22.899 |  | 7.33 |  | 100 |  | 42982.2 |  | 27.68 |  | 7.83 |  | 2.77 |  | 11.28 |  | 7.13 | c, i
61-0206 | 2024-08-24 10:45 | EDT | 0.962 |  | 22.919 |  | 7.62 |  | 104.1 |  | 43033.3 |  | 27.72 |  | 7.86 |  | 2.42 |  | 9.86 |  | 6.25 | c, i
61-0206 | 2024-08-24 11:00 | EDT | 0.96 |  | 23.093 |  | 7.71 |  | 105.7 |  | 43190 |  | 27.83 |  | 7.88 |  | 2.38 |  | 9.69 |  | 6.27 | c, i
61-0206 | 2024-08-24 11:15 | EDT | 0.961 |  | 23.176 |  | 7.89 |  | 108.4 |  | 43223.7 |  | 27.85 |  | 7.9 |  | 2.45 |  | 10 |  | 5.84 | c, i
61-0206 | 2024-08-24 11:30 | EDT | 0.959 |  | 23.292 |  | 8.52 |  | 117.2 |  | 43281.8 |  | 27.89 |  | 7.96 |  | 2.75 |  | 11.18 |  | 7.11 | c, i
61-0206 | 2024-08-24 11:45 | EDT | 0.956 |  | 23.404 |  | 8.75 |  | 120.6 |  | 43214 |  | 27.84 |  | 7.97 |  | 3.2 |  | 13.02 |  | 8.23 | c, i
61-0206 | 2024-08-24 12:00 | EDT | 0.959 |  | 23.767 |  | 9.23 |  | 128.1 |  | 43440.7 |  | 28 |  | 8.03 |  | 3.18 |  | 12.92 |  | 8.17 | c, i
61-0206 | 2024-08-24 12:15 | EDT | 0.959 |  | 23.733 |  | 9.21 |  | 127.9 |  | 43588.9 |  | 28.11 |  | 8.03 |  | 3.12 |  | 12.67 |  | 8.13 | c, i
61-0206 | 2024-08-24 12:30 | EDT | 0.957 |  | 23.781 |  | 9.52 |  | 132.4 |  | 43603.8 |  | 28.12 |  | 8.07 |  | 3.47 |  | 14.1 |  | 9.16 | c, i
61-0206 | 2024-08-24 12:45 | EDT | 0.958 |  | 23.821 |  | 9.57 |  | 133.1 |  | 43606.6 |  | 28.12 |  | 8.07 |  | 3.34 |  | 13.56 |  | 8.61 | c, i
61-0206 | 2024-08-24 13:00 | EDT | 0.957 |  | 23.893 |  | 9.64 |  | 134.3 |  | 43598.2 |  | 28.11 |  | 8.07 |  | 3.32 |  | 13.47 |  | 8.57 | c, i
61-0206 | 2024-08-24 13:15 | EDT | 0.954 |  | 24.025 |  | 9.97 |  | 139.1 |  | 43588.3 |  | 28.1 |  | 8.09 |  | 3.47 |  | 14.11 |  | 9.13 | c, i
61-0206 | 2024-08-24 13:30 | EDT | 0.95 |  | 23.645 |  | 9.21 |  | 127.6 |  | 43538.4 |  | 28.07 |  | 8.02 |  | 3.73 |  | 15.14 |  | 9.57 | c, i
61-0206 | 2024-08-24 13:45 | EDT | 0.948 |  | 23.744 |  | 9.25 |  | 128.4 |  | 43526.1 |  | 28.06 |  | 8.02 |  | 3.73 |  | 15.15 |  | 9.73 | c, i
61-0206 | 2024-08-24 14:00 | EDT | 0.947 |  | 23.542 |  | 8.98 |  | 124.3 |  | 43413 |  | 27.98 |  | 8 |  | 3.71 |  | 15.04 |  | 10.45 | c, i
61-0206 | 2024-08-24 14:15 | EDT | 0.943 |  | 23.856 |  | 9.4 |  | 130.8 |  | 43419.2 |  | 27.98 |  | 8.03 |  | 4.12 |  | 16.7 |  | 9.79 | c, i
61-0206 | 2024-08-24 14:30 | EDT | 0.945 |  | 23.867 |  | 9.38 |  | 130.4 |  | 43416.4 |  | 27.98 |  | 8.03 |  | 4.2 |  | 17.04 |  | 10.38 | c, i
61-0206 | 2024-08-24 14:45 | EDT | 0.943 |  | 24.056 |  | 9.41 |  | 131.3 |  | 43389.7 |  | 27.96 |  | 8.03 |  | 4.31 |  | 17.46 |  | 9.94 | c, i
61-0206 | 2024-08-24 15:00 | EDT | 0.938 |  | 24.193 |  | 9.48 |  | 132.6 |  | 43385.4 |  | 27.95 |  | 8.04 |  | 4.14 |  | 16.77 |  | 10.66 | c, i
61-0206 | 2024-08-24 15:15 | EDT | 0.94 |  | 24.149 |  | 9.44 |  | 132 |  | 43324 |  | 27.91 |  | 8.03 |  | 4.34 |  | 17.57 |  | 10.82 | c, i
61-0206 | 2024-08-24 15:30 | EDT | 0.939 |  | 24.023 |  | 9.16 |  | 127.7 |  | 43250.1 |  | 27.86 |  | 8 |  | 3.86 |  | 15.66 |  | 11 | c, i
61-0206 | 2024-08-24 15:45 | EDT | 0.938 |  | 24.004 |  | 9.15 |  | 127.5 |  | 43204.8 |  | 27.83 |  | 8 |  | 4.23 |  | 17.15 |  | 10.53 | c, i
61-0206 | 2024-08-24 16:00 | EDT | 0.938 |  | 23.858 |  | 8.85 |  | 122.9 |  | 43154.2 |  | 27.79 |  | 7.97 |  | 4.22 |  | 17.1 |  | 11.08 | c, i
61-0206 | 2024-08-24 16:15 | EDT | 0.931 |  | 23.957 |  | 8.93 |  | 124.2 |  | 43175.5 |  | 27.81 |  | 7.98 |  | 4.4 |  | 17.84 |  | 11.21 | c, i
61-0206 | 2024-08-24 16:30 | EDT | 0.933 |  | 23.972 |  | 8.9 |  | 123.9 |  | 43139.5 |  | 27.78 |  | 7.98 |  | 4.29 |  | 17.38 |  | 10.98 | c, i
61-0206 | 2024-08-24 16:45 | EDT | 0.93 |  | 23.915 |  | 8.85 |  | 123 |  | 43155.9 |  | 27.79 |  | 7.98 |  | 4.35 |  | 17.62 |  | 11.54 | c, i
61-0206 | 2024-08-24 17:00 | EDT | 0.929 |  | 23.939 |  | 8.87 |  | 123.4 |  | 43148.2 |  | 27.79 |  | 7.98 |  | 4.41 |  | 17.87 |  | 11.53 | c, i
61-0206 | 2024-08-24 17:15 | EDT | 0.93 |  | 23.961 |  | 8.93 |  | 124.2 |  | 43161 |  | 27.8 |  | 7.99 |  | 4.5 |  | 18.22 |  | 11.64 | c, i
61-0206 | 2024-08-24 17:30 | EDT | 0.929 |  | 23.901 |  | 8.84 |  | 122.9 |  | 43151.7 |  | 27.79 |  | 7.98 |  | 4.49 |  | 18.2 |  | 11.53 | c, i
61-0206 | 2024-08-24 17:45 | EDT | 0.929 |  | 23.86 |  | 8.79 |  | 122.1 |  | 43145.7 |  | 27.79 |  | 7.98 |  | 4.44 |  | 17.99 |  | 10.97 | c, i
61-0206 | 2024-08-24 18:00 | EDT | 0.929 |  | 23.828 |  | 8.71 |  | 120.9 |  | 43117.6 |  | 27.77 |  | 7.97 |  | 4.07 |  | 16.49 |  | 11.02 | c, i
61-0206 | 2024-08-24 18:15 | EDT | 0.93 |  | 23.849 |  | 8.78 |  | 121.9 |  | 43163.7 |  | 27.8 |  | 7.98 |  | 4.19 |  | 17 |  | 10.83 | c, i
61-0206 | 2024-08-24 18:30 | EDT | 0.929 |  | 23.821 |  | 8.72 |  | 121.1 |  | 43151.3 |  | 27.79 |  | 7.97 |  | 4.19 |  | 16.99 |  | 10.68 | c, i
61-0206 | 2024-08-24 18:45 | EDT | 0.93 |  | 23.805 |  | 8.64 |  | 119.9 |  | 43082.6 |  | 27.74 |  | 7.96 |  | 4.13 |  | 16.76 |  | 10.27 | c, i
61-0206 | 2024-08-24 19:00 | EDT | 0.932 |  | 23.84 |  | 8.59 |  | 119.3 |  | 43039.8 |  | 27.71 |  | 7.95 |  | 4.43 |  | 17.96 |  | 10.53 | c, i
61-0206 | 2024-08-24 19:15 | EDT | 0.931 |  | 23.829 |  | 8.51 |  | 118.2 |  | 43039.6 |  | 27.71 |  | 7.94 |  | 4.15 |  | 16.82 |  | 10.28 | c, i
61-0206 | 2024-08-24 19:30 | EDT | 0.93 |  | 23.733 |  | 8.33 |  | 115.4 |  | 43024.5 |  | 27.7 |  | 7.93 |  | 4.93 |  | 19.96 |  | 13.04 | c, i
61-0206 | 2024-08-24 19:45 | EDT | 0.931 |  | 23.68 |  | 8.17 |  | 113.1 |  | 43000.5 |  | 27.69 |  | 7.91 |  | 4.46 |  | 18.06 |  | 10.68 | c, i
61-0206 | 2024-08-24 20:00 | EDT | 0.935 |  | 23.68 |  | 8.1 |  | 112.1 |  | 42997.4 |  | 27.68 |  | 7.9 |  | 4.7 |  | 19.01 |  | 11.62 | c, i
61-0206 | 2024-08-24 20:15 | EDT | 0.934 |  | 23.658 |  | 8.03 |  | 111.1 |  | 43002.4 |  | 27.69 |  | 7.9 |  | 4.17 |  | 16.9 |  | 11.22 | c, i
61-0206 | 2024-08-24 20:30 | EDT | 0.937 |  | 23.519 |  | 7.8 |  | 107.6 |  | 42898.9 |  | 27.62 |  | 7.87 |  | 4.5 |  | 18.21 |  | 11.86 | c, i
61-0206 | 2024-08-24 20:45 | EDT | 0.937 |  | 23.529 |  | 7.78 |  | 107.4 |  | 42921.5 |  | 27.63 |  | 7.87 |  | 4.24 |  | 17.18 |  | 10.8 | c, i
61-0206 | 2024-08-24 21:00 | EDT | 0.946 |  | 23.539 |  | 7.8 |  | 107.7 |  | 42972.7 |  | 27.67 |  | 7.88 |  | 4.23 |  | 17.16 |  | 10.49 | c, i
61-0206 | 2024-08-24 21:15 | EDT | 0.948 |  | 23.514 |  | 7.77 |  | 107.2 |  | 42985.2 |  | 27.68 |  | 7.88 |  | 3.9 |  | 15.8 |  | 8.91 | c, i
61-0206 | 2024-08-24 21:30 | EDT | 0.946 |  | 23.509 |  | 7.79 |  | 107.4 |  | 43009.9 |  | 27.69 |  | 7.88 |  | 4.3 |  | 17.42 |  | 10.69 | c, i
61-0206 | 2024-08-24 21:45 | EDT | 0.947 |  | 23.486 |  | 7.76 |  | 107 |  | 43022.8 |  | 27.7 |  | 7.88 |  | 4.51 |  | 18.27 |  | 10.67 | c, i
61-0206 | 2024-08-24 22:00 | EDT | 0.947 |  | 23.462 |  | 7.72 |  | 106.4 |  | 43041.9 |  | 27.72 |  | 7.88 |  | 4.43 |  | 17.95 |  | 11.3 | c, i
61-0206 | 2024-08-24 22:15 | EDT | 0.948 |  | 23.42 |  | 7.65 |  | 105.4 |  | 43045.5 |  | 27.72 |  | 7.87 |  | 4.48 |  | 18.13 |  | 11.38 | c, i
61-0206 | 2024-08-24 22:30 | EDT | 0.949 |  | 23.416 |  | 7.62 |  | 105 |  | 43064.6 |  | 27.74 |  | 7.87 |  | 4.57 |  | 18.52 |  | 11.15 | c, i
61-0206 | 2024-08-24 22:45 | EDT | 0.945 |  | 23.396 |  | 7.58 |  | 104.4 |  | 43094.2 |  | 27.76 |  | 7.87 |  | 4.47 |  | 18.12 |  | 11.04 | c, i
61-0206 | 2024-08-24 23:00 | EDT | 0.945 |  | 23.372 |  | 7.52 |  | 103.6 |  | 43110.9 |  | 27.77 |  | 7.86 |  | 4.47 |  | 18.11 |  | 11.15 | c, i
61-0206 | 2024-08-24 23:15 | EDT | 0.946 |  | 23.393 |  | 7.46 |  | 102.8 |  | 43138.2 |  | 27.79 |  | 7.85 |  | 4.81 |  | 19.48 |  | 10.28 | c, i
61-0206 | 2024-08-24 23:30 | EDT | 0.947 |  | 23.412 |  | 7.4 |  | 102.1 |  | 43167 |  | 27.81 |  | 7.85 |  | 4.53 |  | 18.36 |  | 11.51 | c, i
61-0206 | 2024-08-24 23:45 | EDT | 0.948 |  | 23.378 |  | 7.41 |  | 102.1 |  | 43233.1 |  | 27.86 |  | 7.86 |  | 4.54 |  | 18.37 |  | 11.68 | c, i
61-0206 | 2024-08-25 | EDT | 0.948 |  | 23.31 |  | 7.21 |  | 99.2 |  | 43250.8 |  | 27.87 |  | 7.83 |  | 4.49 |  | 18.2 |  | 11.57 | c, i
61-0206 | 2024-08-25 00:15 | EDT | 0.949 |  | 23.317 |  | 7.15 |  | 98.5 |  | 43301.2 |  | 27.91 |  | 7.84 |  | 4.39 |  | 17.78 |  | 11.53 | c, i
61-0206 | 2024-08-25 00:30 | EDT | 0.948 |  | 23.23 |  | 6.88 |  | 94.6 |  | 43255 |  | 27.88 |  | 7.8 |  | 4.61 |  | 18.69 |  | 12.25 | c, i
61-0206 | 2024-08-25 00:45 | EDT | 0.949 |  | 23.257 |  | 6.96 |  | 95.8 |  | 43274.6 |  | 27.89 |  | 7.81 |  | 4.07 |  | 16.49 |  | 11.09 | c, i
61-0206 | 2024-08-25 01:00 | EDT | 0.948 |  | 23.246 |  | 7.01 |  | 96.3 |  | 43264.6 |  | 27.88 |  | 7.82 |  | 4.29 |  | 17.38 |  | 11.04 | c, i
61-0206 | 2024-08-25 01:15 | EDT | 0.948 |  | 23.295 |  | 7.15 |  | 98.4 |  | 43299.6 |  | 27.91 |  | 7.84 |  | 4.34 |  | 17.57 |  | 11.11 | c, i
61-0206 | 2024-08-25 01:30 | EDT | 0.948 |  | 23.266 |  | 7.14 |  | 98.2 |  | 43271.6 |  | 27.89 |  | 7.83 |  | 4.16 |  | 16.86 |  | 10.41 | c, i
61-0206 | 2024-08-25 01:45 | EDT | 0.943 |  | 23.295 |  | 7.33 |  | 100.9 |  | 43270.4 |  | 27.89 |  | 7.86 |  | 3.74 |  | 15.17 |  | 10.14 | c, i
61-0206 | 2024-08-25 02:00 | EDT | 0.948 |  | 23.321 |  | 7.35 |  | 101.1 |  | 43228.6 |  | 27.85 |  | 7.85 |  | 4.18 |  | 16.93 |  | 9.8 | c, i
61-0206 | 2024-08-25 02:15 | EDT | 0.946 |  | 23.318 |  | 7.36 |  | 101.3 |  | 43203.5 |  | 27.84 |  | 7.85 |  | 4.2 |  | 17.04 |  | 10.46 | c, i
61-0206 | 2024-08-25 02:30 | EDT | 0.947 |  | 23.323 |  | 7.31 |  | 100.7 |  | 43203.2 |  | 27.84 |  | 7.85 |  | 4.13 |  | 16.75 |  | 10.4 | c, i
61-0206 | 2024-08-25 02:45 | EDT | 0.945 |  | 23.327 |  | 7.38 |  | 101.5 |  | 43180.7 |  | 27.82 |  | 7.85 |  | 4.44 |  | 17.99 |  | 11.53 | c, i
61-0206 | 2024-08-25 03:00 | EDT | 0.945 |  | 23.356 |  | 7.37 |  | 101.5 |  | 43151.6 |  | 27.8 |  | 7.85 |  | 4.2 |  | 17.02 |  | 10.04 | c, i
61-0206 | 2024-08-25 03:15 | EDT | 0.942 |  | 23.437 |  | 7.73 |  | 106.6 |  | 43136.6 |  | 27.79 |  | 7.89 |  | 3.81 |  | 15.45 |  | 8.95 | c, i
61-0206 | 2024-08-25 03:30 | EDT | 0.944 |  | 23.408 |  | 7.76 |  | 106.9 |  | 43070.2 |  | 27.74 |  | 7.89 |  | 4.07 |  | 16.49 |  | 9.78 | c, i
61-0206 | 2024-08-25 03:45 | EDT | 0.943 |  | 23.421 |  | 7.58 |  | 104.4 |  | 43066.1 |  | 27.74 |  | 7.87 |  | 4.03 |  | 16.34 |  | 9.98 | c, i
61-0206 | 2024-08-25 04:00 | EDT | 0.942 |  | 23.39 |  | 7.4 |  | 101.9 |  | 43052.8 |  | 27.73 |  | 7.85 |  | 4.18 |  | 16.96 |  | 10.27 | c, i
61-0206 | 2024-08-25 04:15 | EDT | 0.944 |  | 23.348 |  | 7.41 |  | 102 |  | 43075.1 |  | 27.74 |  | 7.85 |  | 4 |  | 16.22 |  | 9.73 | c, i
61-0206 | 2024-08-25 04:30 | EDT | 0.942 |  | 23.354 |  | 7.41 |  | 102 |  | 43095.6 |  | 27.76 |  | 7.86 |  | 4.19 |  | 16.99 |  | 10.33 | c, i
61-0206 | 2024-08-25 04:45 | EDT | 0.943 |  | 23.342 |  | 7.38 |  | 101.6 |  | 43089.2 |  | 27.75 |  | 7.86 |  | 3.96 |  | 16.06 |  | 8.19 | c, i
61-0206 | 2024-08-25 05:00 | EDT | 0.943 |  | 23.319 |  | 7.34 |  | 101 |  | 43091.7 |  | 27.76 |  | 7.85 |  | 4.29 |  | 17.37 |  | 10.31 | c, i
61-0206 | 2024-08-25 05:15 | EDT | 0.943 |  | 23.306 |  | 7.26 |  | 99.8 |  | 43092.4 |  | 27.76 |  | 7.84 |  | 4.15 |  | 16.84 |  | 10.42 | c, i
61-0206 | 2024-08-25 05:30 | EDT | 0.945 |  | 23.288 |  | 7.16 |  | 98.5 |  | 43080.5 |  | 27.75 |  | 7.83 |  | 4.23 |  | 17.14 |  | 10.28 | c, i
61-0206 | 2024-08-25 05:45 | EDT | 0.94 |  | 23.248 |  | 6.98 |  | 95.9 |  | 43073.3 |  | 27.74 |  | 7.81 |  | 4.48 |  | 18.14 |  | 10.85 | c, i
61-0206 | 2024-08-25 06:00 | EDT | 0.94 |  | 23.233 |  | 6.8 |  | 93.4 |  | 43067.6 |  | 27.74 |  | 7.79 |  | 4.5 |  | 18.23 |  | 11.32 | c, i
61-0206 | 2024-08-25 06:15 | EDT | 0.941 |  | 23.221 |  | 6.76 |  | 92.8 |  | 43074.9 |  | 27.75 |  | 7.78 |  | 5.12 |  | 20.73 |  | 12.16 | c, i
61-0206 | 2024-08-25 06:30 | EDT | 0.943 |  | 23.219 |  | 7.02 |  | 96.4 |  | 43091.3 |  | 27.76 |  | 7.81 |  | 4.43 |  | 17.96 |  | 10.8 | c, i
61-0206 | 2024-08-25 06:45 | EDT | 0.944 |  | 23.226 |  | 7.09 |  | 97.3 |  | 43108.5 |  | 27.77 |  | 7.82 |  | 4.83 |  | 19.56 |  | 10.19 | c, i
61-0206 | 2024-08-25 07:00 | EDT | 0.947 |  | 23.164 |  | 6.99 |  | 96 |  | 43092.7 |  | 27.76 |  | 7.81 |  | 4.32 |  | 17.49 |  | 11.57 | c, i
61-0206 | 2024-08-25 07:15 | EDT | 0.948 |  | 23.155 |  | 7.01 |  | 96.2 |  | 43087.6 |  | 27.76 |  | 7.81 |  | 4.35 |  | 17.64 |  | 15.03 | c, i
61-0206 | 2024-08-25 07:30 | EDT | 0.95 |  | 23.173 |  | 7.15 |  | 98 |  | 43088.9 |  | 27.76 |  | 7.82 |  | 4.16 |  | 16.84 |  | 10.48 | c, i
61-0206 | 2024-08-25 07:45 | EDT | 0.949 |  | 23.199 |  | 7.23 |  | 99.2 |  | 43094.4 |  | 27.76 |  | 7.84 |  | 4.39 |  | 17.79 |  | 10.95 | c, i
61-0206 | 2024-08-25 08:00 | EDT | 0.95 |  | 23.203 |  | 7.33 |  | 100.6 |  | 43113.7 |  | 27.77 |  | 7.85 |  | 4.81 |  | 19.48 |  | 12.26 | c, i
61-0206 | 2024-08-25 08:15 | EDT | 0.951 |  | 23.173 |  | 7.15 |  | 98.1 |  | 43143.5 |  | 27.8 |  | 7.83 |  | 5.41 |  | 21.87 |  | 14.29 | c, i
61-0206 | 2024-08-25 08:30 | EDT | 0.952 |  | 23.193 |  | 7.15 |  | 98.1 |  | 43147 |  | 27.8 |  | 7.84 |  | 4.78 |  | 19.34 |  | 12.26 | c, i
61-0206 | 2024-08-25 08:45 | EDT | 0.952 |  | 23.222 |  | 7.41 |  | 101.7 |  | 43116.3 |  | 27.78 |  | 7.86 |  | 4.45 |  | 18.02 |  | 11.08 | c, i
61-0206 | 2024-08-25 09:00 | EDT | 0.952 |  | 23.264 |  | 7.54 |  | 103.7 |  | 43116 |  | 27.77 |  | 7.87 |  | 4.52 |  | 18.32 |  | 11.15 | c, i
61-0206 | 2024-08-25 09:15 | EDT | 0.952 |  | 23.313 |  | 7.62 |  | 104.8 |  | 43122.2 |  | 27.78 |  | 7.87 |  | 4.27 |  | 17.32 |  | 11.3 | c, i
61-0206 | 2024-08-25 09:30 | EDT | 0.953 |  | 23.355 |  | 7.53 |  | 103.7 |  | 43122.3 |  | 27.78 |  | 7.87 |  | 4.21 |  | 17.07 |  | 10.1 | c, i
61-0206 | 2024-08-25 09:45 | EDT | 0.953 |  | 23.344 |  | 7.71 |  | 106.1 |  | 43118.3 |  | 27.78 |  | 7.88 |  | 4.17 |  | 16.92 |  | 10.03 | c, i
61-0206 | 2024-08-25 10:00 | EDT | 0.954 |  | 23.675 |  | 7.8 |  | 108 |  | 42948.5 |  | 27.65 |  | 7.88 |  | 3.13 |  | 12.74 |  | 7.62 | c, i
61-0206 | 2024-08-25 10:15 | EDT | 0.955 |  | 23.382 |  | 7.59 |  | 104.4 |  | 42802.3 |  | 27.55 |  | 7.85 |  | 2.87 |  | 11.69 |  | 7.06 | c, i
61-0206 | 2024-08-25 10:30 | EDT | 0.956 |  | 23.261 |  | 7.49 |  | 102.8 |  | 42749.3 |  | 27.51 |  | 7.83 |  | 3.11 |  | 12.63 |  | 7.8 | c, i
61-0206 | 2024-08-25 10:45 | EDT | 0.953 |  | 23.286 |  | 7.6 |  | 104.4 |  | 42754.7 |  | 27.52 |  | 7.84 |  | 3.99 |  | 16.18 |  | 10.23 | c, i
61-0206 | 2024-08-25 11:00 | EDT | 0.953 |  | 23.277 |  | 7.7 |  | 105.8 |  | 42787.8 |  | 27.54 |  | 7.85 |  | 3.64 |  | 14.79 |  | 8.8 | c, i
61-0206 | 2024-08-25 11:15 | EDT | 0.952 |  | 23.336 |  | 7.74 |  | 106.4 |  | 42810.9 |  | 27.56 |  | 7.86 |  | 2.59 |  | 10.55 |  | 6.13 | c, i
61-0206 | 2024-08-25 11:30 | EDT | 0.955 |  | 23.362 |  | 7.64 |  | 105.1 |  | 42833.8 |  | 27.57 |  | 7.85 |  | 2.28 |  | 9.32 |  | 5.69 | c, i
61-0206 | 2024-08-25 11:45 | EDT | 0.956 |  | 23.312 |  | 7.75 |  | 106.5 |  | 42830.3 |  | 27.57 |  | 7.86 |  | 2.97 |  | 12.07 |  | 7.23 | c, i
61-0206 | 2024-08-25 12:00 | EDT | 0.955 |  | 23.489 |  | 7.58 |  | 104.5 |  | 42809.2 |  | 27.55 |  | 7.84 |  | 2.82 |  | 11.47 |  | 7.15 | c, i
61-0206 | 2024-08-25 12:15 | EDT | 0.955 |  | 23.354 |  | 7.49 |  | 103.1 |  | 42861.5 |  | 27.59 |  | 7.83 |  | 3.02 |  | 12.28 |  | 7.74 | c, i
61-0206 | 2024-08-25 12:30 | EDT | 0.948 |  | 23.503 |  | 7.47 |  | 103 |  | 42819.5 |  | 27.56 |  | 7.83 |  | 3.06 |  | 12.43 |  | 7.67 | c, i
61-0206 | 2024-08-25 12:45 | EDT | 0.952 |  | 23.375 |  | 7.47 |  | 102.8 |  | 42863.8 |  | 27.59 |  | 7.83 |  | 3.11 |  | 12.65 |  | 7.9 | c, i
61-0206 | 2024-08-25 13:00 | EDT | 0.95 |  | 23.739 |  | 7.71 |  | 106.7 |  | 42871.7 |  | 27.59 |  | 7.85 |  | 2.99 |  | 12.17 |  | 7.54 | c, i
61-0206 | 2024-08-25 13:15 | EDT | 0.948 |  | 23.978 |  | 7.73 |  | 107.5 |  | 42770.7 |  | 27.52 |  | 7.85 |  | 3.24 |  | 13.18 |  | 8.21 | c, i
61-0206 | 2024-08-25 13:30 | EDT | 0.945 |  | 24.037 |  | 7.83 |  | 109 |  | 42830.5 |  | 27.56 |  | 7.86 |  | 3.45 |  | 14.01 |  | 9.79 | c, i
61-0206 | 2024-08-25 13:45 | EDT | 0.943 |  | 23.893 |  | 7.85 |  | 109 |  | 42868.6 |  | 27.59 |  | 7.87 |  | 3.5 |  | 14.23 |  | 8.9 | c, i
61-0206 | 2024-08-25 14:00 | EDT | 0.948 |  | 23.915 |  | 7.9 |  | 109.8 |  | 42933.5 |  | 27.63 |  | 7.87 |  | 3.54 |  | 14.38 |  | 9.2 | c, i
61-0206 | 2024-08-25 14:15 | EDT | 0.941 |  | 23.975 |  | 8.04 |  | 111.8 |  | 42926.2 |  | 27.63 |  | 7.89 |  | 3.87 |  | 15.72 |  | 9.85 | c, i
61-0206 | 2024-08-25 14:30 | EDT | 0.937 |  | 24.007 |  | 8.14 |  | 113.2 |  | 42955.2 |  | 27.65 |  | 7.9 |  | 3.96 |  | 16.07 |  | 10.25 | c, i
61-0206 | 2024-08-25 14:45 | EDT | 0.937 |  | 24.075 |  | 8.22 |  | 114.5 |  | 42936.7 |  | 27.63 |  | 7.91 |  | 4.2 |  | 17.03 |  | 10.88 | c, i
61-0206 | 2024-08-25 15:00 | EDT | 0.939 |  | 24.134 |  | 8.34 |  | 116.3 |  | 42945.9 |  | 27.64 |  | 7.92 |  | 4.37 |  | 17.73 |  | 11.17 | c, i
61-0206 | 2024-08-25 15:15 | EDT | 0.938 |  | 24.089 |  | 8.36 |  | 116.5 |  | 42923.5 |  | 27.62 |  | 7.92 |  | 4.51 |  | 18.27 |  | 11.39 | c, i
61-0206 | 2024-08-25 15:30 | EDT | 0.933 |  | 24.093 |  | 8.4 |  | 117 |  | 42917.8 |  | 27.62 |  | 7.92 |  | 4.89 |  | 19.79 |  | 12.37 | c, i
61-0206 | 2024-08-25 15:45 | EDT | 0.933 |  | 24.076 |  | 8.46 |  | 117.9 |  | 42925.4 |  | 27.62 |  | 7.93 |  | 5 |  | 20.24 |  | 12.92 | c, i
61-0206 | 2024-08-25 16:00 | EDT | 0.93 |  | 24.186 |  | 8.58 |  | 119.9 |  | 42959.2 |  | 27.65 |  | 7.94 |  | 5.37 |  | 21.72 |  | 13.74 | c, i
61-0206 | 2024-08-25 16:15 | EDT | 0.929 |  | 24.17 |  | 8.63 |  | 120.5 |  | 42951.5 |  | 27.64 |  | 7.95 |  | 5.51 |  | 22.3 |  | 14 | c, i
61-0206 | 2024-08-25 16:30 | EDT | 0.928 |  | 24.151 |  | 8.67 |  | 121 |  | 42937.6 |  | 27.63 |  | 7.95 |  | 5.37 |  | 21.71 |  | 14.17 | c, i
61-0206 | 2024-08-25 16:45 | EDT | 0.928 |  | 24.06 |  | 8.66 |  | 120.7 |  | 42908 |  | 27.61 |  | 7.95 |  | 5.66 |  | 22.9 |  | 14.15 | c, i
61-0206 | 2024-08-25 17:00 | EDT | 0.929 |  | 24.06 |  | 8.68 |  | 120.9 |  | 42912.4 |  | 27.62 |  | 7.95 |  | 5.59 |  | 22.6 |  | 13.92 | c, i
61-0206 | 2024-08-25 17:15 | EDT | 0.928 |  | 24.031 |  | 8.63 |  | 120.1 |  | 42929.3 |  | 27.63 |  | 7.95 |  | 5.6 |  | 22.65 |  | 13.69 | c, i
61-0206 | 2024-08-25 17:30 | EDT | 0.928 |  | 23.98 |  | 8.54 |  | 118.8 |  | 42936.5 |  | 27.63 |  | 7.94 |  | 5.39 |  | 21.82 |  | 13.46 | c, i
61-0206 | 2024-08-25 17:45 | EDT | 0.929 |  | 23.999 |  | 8.58 |  | 119.4 |  | 42946.8 |  | 27.64 |  | 7.95 |  | 5.38 |  | 21.77 |  | 13.15 | c, i
61-0206 | 2024-08-25 18:00 | EDT | 0.93 |  | 23.996 |  | 8.56 |  | 119.1 |  | 42957.3 |  | 27.65 |  | 7.95 |  | 5.31 |  | 21.48 |  | 12.94 | c, i
61-0206 | 2024-08-25 18:15 | EDT | 0.929 |  | 23.978 |  | 8.53 |  | 118.7 |  | 42971 |  | 27.66 |  | 7.95 |  | 5.29 |  | 21.41 |  | 12.97 | c, i
61-0206 | 2024-08-25 18:30 | EDT | 0.927 |  | 23.958 |  | 8.48 |  | 117.9 |  | 42972.1 |  | 27.66 |  | 7.94 |  | 5.58 |  | 22.58 |  | 11.71 | c, i
61-0206 | 2024-08-25 18:45 | EDT | 0.929 |  | 23.917 |  | 8.4 |  | 116.8 |  | 42973.9 |  | 27.66 |  | 7.94 |  | 5.36 |  | 21.69 |  | 12.48 | c, i
61-0206 | 2024-08-25 19:00 | EDT | 0.93 |  | 23.917 |  | 8.41 |  | 116.9 |  | 42987 |  | 27.67 |  | 7.94 |  | 5.17 |  | 20.91 |  | 12.32 | c, i
61-0206 | 2024-08-25 19:15 | EDT | 0.932 |  | 23.884 |  | 8.37 |  | 116.3 |  | 42985.7 |  | 27.67 |  | 7.94 |  | 5.16 |  | 20.88 |  | 12.88 | c, i
61-0206 | 2024-08-25 19:30 | EDT | 0.933 |  | 23.869 |  | 8.31 |  | 115.4 |  | 43003.9 |  | 27.68 |  | 7.93 |  | 5.66 |  | 22.88 |  | 12.34 | c, i
61-0206 | 2024-08-25 19:45 | EDT | 0.932 |  | 23.883 |  | 8.32 |  | 115.6 |  | 43061.5 |  | 27.73 |  | 7.94 |  | 5.24 |  | 21.19 |  | 12.34 | c, i
61-0206 | 2024-08-25 20:00 | EDT | 0.933 |  | 23.853 |  | 8.23 |  | 114.4 |  | 43076.6 |  | 27.74 |  | 7.93 |  | 5.52 |  | 22.32 |  | 12.58 | c, i
61-0206 | 2024-08-25 20:15 | EDT | 0.934 |  | 23.835 |  | 8.17 |  | 113.5 |  | 43086 |  | 27.74 |  | 7.93 |  | 5.93 |  | 23.98 |  | 14.42 | c, i
61-0206 | 2024-08-25 20:30 | EDT | 0.934 |  | 23.798 |  | 8.14 |  | 113 |  | 43077.5 |  | 27.74 |  | 7.92 |  | 5.28 |  | 21.38 |  | 12.8 | c, i
61-0206 | 2024-08-25 20:45 | EDT | 0.938 |  | 23.793 |  | 8.12 |  | 112.7 |  | 43102.9 |  | 27.76 |  | 7.92 |  | 5.41 |  | 21.9 |  | 12.66 | c, i
61-0206 | 2024-08-25 21:00 | EDT | 0.94 |  | 23.756 |  | 8.04 |  | 111.4 |  | 43100.1 |  | 27.76 |  | 7.91 |  | 5.41 |  | 21.87 |  | 12.64 | c, i
61-0206 | 2024-08-25 21:15 | EDT | 0.941 |  | 23.703 |  | 7.96 |  | 110.3 |  | 43079 |  | 27.74 |  | 7.91 |  | 6.38 |  | 25.78 |  | 16.23 | c, i
61-0206 | 2024-08-25 21:30 | EDT | 0.94 |  | 23.653 |  | 7.95 |  | 110 |  | 43065.9 |  | 27.73 |  | 7.9 |  | 5.75 |  | 23.27 |  | 14.12 | c, i
61-0206 | 2024-08-25 21:45 | EDT | 0.94 |  | 23.71 |  | 7.98 |  | 110.6 |  | 43125.4 |  | 27.77 |  | 7.91 |  | 5.44 |  | 22.03 |  | 13.17 | c, i
61-0206 | 2024-08-25 22:00 | EDT | 0.941 |  | 23.704 |  | 7.92 |  | 109.7 |  | 43122.5 |  | 27.77 |  | 7.91 |  | 5.77 |  | 23.35 |  | 14.76 | c, i
61-0206 | 2024-08-25 22:15 | EDT | 0.942 |  | 23.687 |  | 7.86 |  | 108.9 |  | 43136.4 |  | 27.78 |  | 7.9 |  | 4.62 |  | 18.7 |  | 12.15 | c, i
61-0206 | 2024-08-25 22:30 | EDT | 0.942 |  | 23.646 |  | 7.76 |  | 107.5 |  | 43139.3 |  | 27.79 |  | 7.89 |  | 5.58 |  | 22.58 |  | 14.23 | c, i
61-0206 | 2024-08-25 22:45 | EDT | 0.941 |  | 23.615 |  | 7.84 |  | 108.5 |  | 43169.8 |  | 27.81 |  | 7.9 |  | 5.81 |  | 23.51 |  | 13.2 | c, i
61-0206 | 2024-08-25 23:00 | EDT | 0.942 |  | 23.644 |  | 7.83 |  | 108.4 |  | 43198.2 |  | 27.83 |  | 7.9 |  | 7.44 |  | 30.05 |  | 16.59 | c, i
61-0206 | 2024-08-25 23:15 | EDT | 0.938 |  | 23.56 |  | 7.83 |  | 108.3 |  | 43181.4 |  | 27.82 |  | 7.9 |  | 5.41 |  | 21.88 |  | 12.09 | c, i
61-0206 | 2024-08-25 23:30 | EDT | 0.938 |  | 23.53 |  | 7.73 |  | 106.8 |  | 43183.4 |  | 27.82 |  | 7.89 |  | 6.08 |  | 24.56 |  | 14.28 | c, i
61-0206 | 2024-08-25 23:45 | EDT | 0.941 |  | 23.449 |  | 7.58 |  | 104.6 |  | 43144.9 |  | 27.79 |  | 7.87 |  | 6.12 |  | 24.74 |  | 14.92 | c, i
61-0206 | 2024-08-26 | EDT | 0.937 |  | 23.455 |  | 7.41 |  | 102.3 |  | 43115.2 |  | 27.77 |  | 7.85 |  | 5.95 |  | 24.04 |  | 15.05 | c, i
61-0206 | 2024-08-26 00:15 | EDT | 0.936 |  | 23.443 |  | 7.37 |  | 101.6 |  | 43150.1 |  | 27.8 |  | 7.84 |  | 5.45 |  | 22.05 |  | 13.3 | c, i
61-0206 | 2024-08-26 00:30 | EDT | 0.937 |  | 23.374 |  | 7.28 |  | 100.2 |  | 43154.5 |  | 27.8 |  | 7.83 |  | 6.01 |  | 24.3 |  | 15.78 | c, i
61-0206 | 2024-08-26 00:45 | EDT | 0.94 |  | 23.392 |  | 7.21 |  | 99.4 |  | 43150.4 |  | 27.8 |  | 7.82 |  | 5.75 |  | 23.26 |  | 14.48 | c, i
61-0206 | 2024-08-26 01:00 | EDT | 0.939 |  | 23.379 |  | 7.12 |  | 98.1 |  | 43141.3 |  | 27.79 |  | 7.81 |  | 5.77 |  | 23.34 |  | 14.6 | c, i
61-0206 | 2024-08-26 01:15 | EDT | 0.937 |  | 23.388 |  | 7.02 |  | 96.7 |  | 43161.7 |  | 27.81 |  | 7.81 |  | 4.89 |  | 19.8 |  | 12.96 | c, i
61-0206 | 2024-08-26 01:30 | EDT | 0.937 |  | 23.373 |  | 6.97 |  | 96 |  | 43162.3 |  | 27.81 |  | 7.8 |  | 5.47 |  | 22.14 |  | 13.8 | c, i
61-0206 | 2024-08-26 01:45 | EDT | 0.938 |  | 23.363 |  | 6.86 |  | 94.5 |  | 43169 |  | 27.81 |  | 7.79 |  | 5.08 |  | 20.57 |  | 12.04 | c, i
61-0206 | 2024-08-26 02:00 | EDT | 0.937 |  | 23.334 |  | 6.88 |  | 94.7 |  | 43169.5 |  | 27.81 |  | 7.79 |  | 5.13 |  | 20.77 |  | 12.64 | c, i
61-0206 | 2024-08-26 02:15 | EDT | 0.936 |  | 23.367 |  | 6.9 |  | 95 |  | 43212.7 |  | 27.84 |  | 7.8 |  | 5.38 |  | 21.75 |  | 13.19 | c, i
61-0206 | 2024-08-26 02:30 | EDT | 0.934 |  | 23.307 |  | 6.91 |  | 95.1 |  | 43296.8 |  | 27.9 |  | 7.8 |  | 5.43 |  | 21.96 |  | 13.42 | c, i
61-0206 | 2024-08-26 02:45 | EDT | 0.934 |  | 23.347 |  | 6.94 |  | 95.5 |  | 43195.9 |  | 27.83 |  | 7.8 |  | 5.47 |  | 22.11 |  | 13.8 | c, i
61-0206 | 2024-08-26 03:00 | EDT | 0.931 |  | 23.315 |  | 6.98 |  | 96 |  | 43171.3 |  | 27.81 |  | 7.8 |  | 5.28 |  | 21.38 |  | 13.04 | c, i
61-0206 | 2024-08-26 03:15 | EDT | 0.929 |  | 23.357 |  | 7.05 |  | 97.1 |  | 43178.5 |  | 27.82 |  | 7.81 |  | 5.49 |  | 22.21 |  | 13.28 | c, i
61-0206 | 2024-08-26 03:30 | EDT | 0.928 |  | 23.346 |  | 7.05 |  | 97 |  | 43166.9 |  | 27.81 |  | 7.81 |  | 5.62 |  | 22.72 |  | 13.54 | c, i
61-0206 | 2024-08-26 03:45 | EDT | 0.925 |  | 23.341 |  | 7 |  | 96.4 |  | 43157.5 |  | 27.8 |  | 7.8 |  | 5.46 |  | 22.07 |  | 13.38 | c, i
61-0206 | 2024-08-26 04:00 | EDT | 0.923 |  | 23.351 |  | 7.02 |  | 96.7 |  | 43161.9 |  | 27.81 |  | 7.81 |  | 5.41 |  | 21.9 |  | 13.24 | c, i
61-0206 | 2024-08-26 04:15 | EDT | 0.923 |  | 23.344 |  | 7.05 |  | 97 |  | 43167.2 |  | 27.81 |  | 7.82 |  | 5.41 |  | 21.87 |  | 13 | c, i
61-0206 | 2024-08-26 04:30 | EDT | 0.923 |  | 23.359 |  | 7.15 |  | 98.5 |  | 43190.4 |  | 27.83 |  | 7.84 |  | 5.03 |  | 20.37 |  | 11.7 | c, i
61-0206 | 2024-08-26 04:45 | EDT | 0.923 |  | 23.329 |  | 7.1 |  | 97.8 |  | 43171.1 |  | 27.81 |  | 7.82 |  | 5.21 |  | 21.07 |  | 12.71 | c, i
61-0206 | 2024-08-26 05:00 | EDT | 0.923 |  | 23.341 |  | 7.17 |  | 98.7 |  | 43170.8 |  | 27.81 |  | 7.83 |  | 5.07 |  | 20.51 |  | 12.16 | c, i
61-0206 | 2024-08-26 05:15 | EDT | 0.924 |  | 23.352 |  | 7.21 |  | 99.3 |  | 43176 |  | 27.82 |  | 7.84 |  | 5.07 |  | 20.53 |  | 12.04 | c, i
61-0206 | 2024-08-26 05:30 | EDT | 0.926 |  | 23.392 |  | 7.25 |  | 99.9 |  | 43175.7 |  | 27.82 |  | 7.85 |  | 5.04 |  | 20.41 |  | 12.11 | c, i
61-0206 | 2024-08-26 05:45 | EDT | 0.928 |  | 23.399 |  | 7.19 |  | 99.1 |  | 43168.8 |  | 27.81 |  | 7.85 |  | 5.01 |  | 20.29 |  | 11.77 | c, i
61-0206 | 2024-08-26 06:00 | EDT | 0.927 |  | 23.519 |  | 7.35 |  | 101.6 |  | 43204.3 |  | 27.83 |  | 7.87 |  | 5.02 |  | 20.33 |  | 11.67 | c, i
61-0206 | 2024-08-26 06:15 | EDT | 0.925 |  | 23.514 |  | 7.36 |  | 101.7 |  | 43189.8 |  | 27.82 |  | 7.87 |  | 4.7 |  | 19.04 |  | 10.59 | c, i
61-0206 | 2024-08-26 06:30 | EDT | 0.929 |  | 23.504 |  | 7.24 |  | 99.9 |  | 43193.8 |  | 27.83 |  | 7.86 |  | 4.54 |  | 18.41 |  | 10.37 | c, i
61-0206 | 2024-08-26 06:45 | EDT | 0.926 |  | 23.503 |  | 7.01 |  | 96.7 |  | 43192.9 |  | 27.83 |  | 7.84 |  | 4.34 |  | 17.59 |  | 9.67 | c, i
61-0206 | 2024-08-26 07:00 | EDT | 0.926 |  | 23.665 |  | 7.26 |  | 100.6 |  | 43210.9 |  | 27.84 |  | 7.87 |  | 4.29 |  | 17.39 |  | 9.44 | c, i
61-0206 | 2024-08-26 07:15 | EDT | 0.925 |  | 23.736 |  | 7.13 |  | 98.8 |  | 43229 |  | 27.85 |  | 7.86 |  | 4.43 |  | 17.95 |  | 9.63 | c, i
61-0206 | 2024-08-26 07:30 | EDT | 0.925 |  | 23.75 |  | 7.25 |  | 100.6 |  | 43222.1 |  | 27.84 |  | 7.88 |  | 4.32 |  | 17.5 |  | 8.86 | c, i
61-0206 | 2024-08-26 07:45 | EDT | 0.924 |  | 23.731 |  | 7.4 |  | 102.6 |  | 43224.9 |  | 27.85 |  | 7.89 |  | 4.08 |  | 16.53 |  | 9.07 | c, i
61-0206 | 2024-08-26 08:00 | EDT | 0.924 |  | 23.71 |  | 7.44 |  | 103.2 |  | 43234.7 |  | 27.85 |  | 7.89 |  | 3.94 |  | 15.99 |  | 8.97 | c, i
61-0206 | 2024-08-26 08:15 | EDT | 0.925 |  | 23.592 |  | 7.53 |  | 104.2 |  | 43242.2 |  | 27.86 |  | 7.9 |  | 4.5 |  | 18.22 |  | 11.08 | c, i
61-0206 | 2024-08-26 08:30 | EDT | 0.929 |  | 23.459 |  | 7.54 |  | 104 |  | 43219.3 |  | 27.85 |  | 7.88 |  | 5.46 |  | 22.09 |  | 11.45 | c, i
61-0206 | 2024-08-26 08:45 | EDT | 0.926 |  | 23.43 |  | 7.51 |  | 103.5 |  | 43206.2 |  | 27.84 |  | 7.87 |  | 4.39 |  | 17.79 |  | 10.66 | c, i
61-0206 | 2024-08-26 09:00 | EDT | 0.925 |  | 23.43 |  | 7.56 |  | 104.2 |  | 43182.9 |  | 27.82 |  | 7.87 |  | 4.28 |  | 17.35 |  | 10.36 | c, i
61-0206 | 2024-08-26 09:15 | EDT | 0.926 |  | 23.464 |  | 7.51 |  | 103.7 |  | 43153.5 |  | 27.8 |  | 7.86 |  | 4.48 |  | 18.14 |  | 10.92 | c, i
61-0206 | 2024-08-26 09:30 | EDT | 0.925 |  | 23.511 |  | 7.55 |  | 104.3 |  | 43141.2 |  | 27.79 |  | 7.87 |  | 3.82 |  | 15.52 |  | 10.69 | c, i
61-0206 | 2024-08-26 09:45 | EDT | 0.926 |  | 23.861 |  | 7.78 |  | 108.2 |  | 43183.4 |  | 27.81 |  | 7.91 |  | 3.61 |  | 14.64 |  | 8 | c, i
61-0206 | 2024-08-26 10:00 | EDT | 0.926 |  | 23.879 |  | 7.87 |  | 109.4 |  | 43094.4 |  | 27.75 |  | 7.91 |  | 3.51 |  | 14.24 |  | 7.99 | c, i
61-0206 | 2024-08-26 10:15 | EDT | 0.927 |  | 23.783 |  | 7.95 |  | 110.2 |  | 42960.2 |  | 27.65 |  | 7.91 |  | 3.49 |  | 14.15 |  | 7.96 | c, i
61-0206 | 2024-08-26 10:30 | EDT | 0.925 |  | 23.882 |  | 8.1 |  | 112.5 |  | 42978 |  | 27.67 |  | 7.92 |  | 3.64 |  | 14.78 |  | 8.27 | c, i
61-0206 | 2024-08-26 10:45 | EDT | 0.926 |  | 24.078 |  | 8.21 |  | 114.4 |  | 42955.8 |  | 27.65 |  | 7.92 |  | 3.36 |  | 13.64 |  | 7.53 | c, i
61-0206 | 2024-08-26 11:00 | EDT | 0.921 |  | 24.255 |  | 8.29 |  | 115.9 |  | 43026.4 |  | 27.69 |  | 7.94 |  | 3.65 |  | 14.8 |  | 8.38 | c, i
61-0206 | 2024-08-26 11:15 | EDT | 0.921 |  | 24.215 |  | 8.33 |  | 116.4 |  | 43017 |  | 27.69 |  | 7.94 |  | 3.8 |  | 15.41 |  | 8.46 | c, i
61-0206 | 2024-08-26 11:30 | EDT | 0.921 |  | 24.223 |  | 8.25 |  | 115.3 |  | 42957.7 |  | 27.64 |  | 7.93 |  | 3.56 |  | 14.46 |  | 8.27 | c, i
61-0206 | 2024-08-26 11:45 | EDT | 0.921 |  | 24.261 |  | 8.33 |  | 116.5 |  | 42947.8 |  | 27.64 |  | 7.94 |  | 3.66 |  | 14.87 |  | 8.5 | c, i
61-0206 | 2024-08-26 12:00 | EDT | 0.917 |  | 24.351 |  | 8.47 |  | 118.6 |  | 43018.2 |  | 27.69 |  | 7.95 |  | 3.86 |  | 15.66 |  | 9 | c, i
61-0206 | 2024-08-26 12:15 | EDT | 0.918 |  | 24.262 |  | 8.46 |  | 118.3 |  | 42918.9 |  | 27.62 |  | 7.94 |  | 4.33 |  | 17.56 |  | 10.22 | c, i
61-0206 | 2024-08-26 12:30 | EDT | 0.917 |  | 24.228 |  | 8.51 |  | 118.8 |  | 42950.9 |  | 27.64 |  | 7.94 |  | 4.11 |  | 16.66 |  | 9.36 | c, i
61-0206 | 2024-08-26 12:45 | EDT | 0.911 |  | 24.267 |  | 8.53 |  | 119.3 |  | 43043.1 |  | 27.7 |  | 7.95 |  | 4.08 |  | 16.55 |  | 9.66 | c, i
61-0206 | 2024-08-26 13:00 | EDT | 0.908 |  | 24.333 |  | 8.39 |  | 117.5 |  | 43021.3 |  | 27.69 |  | 7.94 |  | 3.95 |  | 16.04 |  | 9.38 | c, i
61-0206 | 2024-08-26 13:15 | EDT | 0.911 |  | 24.194 |  | 8.56 |  | 119.5 |  | 43041.7 |  | 27.71 |  | 7.95 |  | 4.49 |  | 18.19 |  | 10.54 | c, i
61-0206 | 2024-08-26 13:30 | EDT | 0.911 |  | 24.315 |  | 8.6 |  | 120.3 |  | 43069.4 |  | 27.72 |  | 7.95 |  | 3.9 |  | 15.81 |  | 9.37 | c, i
61-0206 | 2024-08-26 13:45 | EDT | 0.904 |  | 24.308 |  | 8.75 |  | 122.5 |  | 43085.6 |  | 27.73 |  | 7.97 |  | 4.23 |  | 17.15 |  | 9.13 | c, i
61-0206 | 2024-08-26 14:00 | EDT | 0.908 |  | 24.334 |  | 8.69 |  | 121.7 |  | 43068.4 |  | 27.72 |  | 7.96 |  | 5.44 |  | 22.02 |  | 12.39 | c, i
61-0206 | 2024-08-26 14:15 | EDT | 0.944 |  | 24.244 |  | 8.66 |  | 121 |  | 43024.4 |  | 27.69 |  | 7.97 |  | 5.6 |  | 22.63 |  | 12.67 | c, i
61-0206 | 2024-08-26 14:30 | EDT | 0.924 |  | 23.978 |  | 8.48 |  | 117.9 |  | 42776 |  | 27.52 |  | 7.96 |  | 5.4 |  | 21.84 |  | 11.48 | c, i
61-0206 | 2024-08-26 14:45 | EDT | 0.914 |  | 23.813 |  | 8.38 |  | 116 |  | 42443.2 |  | 27.28 |  | 7.96 |  | 6.42 |  | 25.94 |  | 15.11 | c, i
61-0206 | 2024-08-26 15:00 | EDT | 0.92 |  | 23.572 |  | 8.24 |  | 113.4 |  | 41972.1 |  | 26.95 |  | 7.96 |  | 6.34 |  | 25.63 |  | 13.06 | c, i
61-0206 | 2024-08-26 15:15 | EDT | 0.911 |  | 23.579 |  | 8.28 |  | 114 |  | 42187.2 |  | 27.1 |  | 7.96 |  | 6.9 |  | 27.87 |  | 15.2 | c, i
61-0206 | 2024-08-26 15:30 | EDT | 0.916 |  | 23.695 |  | 8.3 |  | 114.6 |  | 42468.5 |  | 27.3 |  | 7.95 |  | 7.88 |  | 31.82 |  | 15.9 | c, i
61-0206 | 2024-08-26 15:45 | EDT | 0.918 |  | 23.689 |  | 8.24 |  | 113.8 |  | 42544.8 |  | 27.36 |  | 7.94 |  | 7.13 |  | 28.78 |  | 15.72 | c, i
61-0206 | 2024-08-26 16:00 | EDT | 0.917 |  | 23.683 |  | 8.18 |  | 113 |  | 42557.5 |  | 27.37 |  | 7.93 |  | 7.09 |  | 28.63 |  | 15.31 | c, i
61-0206 | 2024-08-26 16:15 | EDT | 0.916 |  | 23.596 |  | 8.12 |  | 112 |  | 42354.4 |  | 27.22 |  | 7.93 |  | 8.38 |  | 33.83 |  | 18.48 | c, i
61-0206 | 2024-08-26 16:30 | EDT | 0.918 |  | 23.623 |  | 7.92 |  | 109.1 |  | 41954 |  | 26.94 |  | 7.9 |  | 8.56 |  | 34.55 |  | 17.91 | c, i
61-0206 | 2024-08-26 16:45 | EDT | 0.917 |  | 23.661 |  | 7.81 |  | 107.7 |  | 42038.6 |  | 27 |  | 7.89 |  | 8.81 |  | 35.53 |  | 19.46 | c, i
61-0206 | 2024-08-26 17:00 | EDT | 0.909 |  | 23.675 |  | 7.81 |  | 107.7 |  | 42143 |  | 27.07 |  | 7.89 |  | 6.44 |  | 26.03 |  | 17.33 | c, i
61-0206 | 2024-08-26 17:15 | EDT | 0.911 |  | 23.79 |  | 8.14 |  | 112.7 |  | 42498 |  | 27.32 |  | 7.93 |  | 6.38 |  | 25.78 |  | 14.37 | c, i
61-0206 | 2024-08-26 17:30 | EDT | 0.909 |  | 23.693 |  | 7.96 |  | 109.8 |  | 42263.9 |  | 27.16 |  | 7.91 |  | 7.36 |  | 29.7 |  | 15.79 | c, i
61-0206 | 2024-08-26 17:45 | EDT | 0.909 |  | 23.67 |  | 7.95 |  | 109.7 |  | 42258.1 |  | 27.15 |  | 7.91 |  | 7.6 |  | 30.68 |  | 17.37 | c, i
61-0206 | 2024-08-26 18:00 | EDT | 0.907 |  | 23.717 |  | 7.97 |  | 110 |  | 42292.3 |  | 27.18 |  | 7.9 |  | 7.56 |  | 30.52 |  | 16.89 | c, i
61-0206 | 2024-08-26 18:15 | EDT | 0.907 |  | 23.706 |  | 7.85 |  | 108.4 |  | 42258.7 |  | 27.15 |  | 7.9 |  | 7.68 |  | 31.02 |  | 17.17 | c, i
61-0206 | 2024-08-26 18:30 | EDT | 0.908 |  | 23.663 |  | 7.88 |  | 108.7 |  | 42248.1 |  | 27.15 |  | 7.89 |  | 7.76 |  | 31.34 |  | 16.63 | c, i
61-0206 | 2024-08-26 18:45 | EDT | 0.909 |  | 23.653 |  | 7.94 |  | 109.5 |  | 42247.3 |  | 27.15 |  | 7.9 |  | 7.65 |  | 30.89 |  | 18.12 | c, i
61-0206 | 2024-08-26 19:00 | EDT | 0.913 |  | 23.591 |  | 7.64 |  | 105.3 |  | 42226 |  | 27.13 |  | 7.88 |  | 8.31 |  | 33.54 |  | 18.77 | c, i
61-0206 | 2024-08-26 19:15 | EDT | 0.911 |  | 23.582 |  | 7.64 |  | 105.3 |  | 42233.2 |  | 27.14 |  | 7.89 |  | 8.81 |  | 35.53 |  | 19.58 | c, i
61-0206 | 2024-08-26 19:30 | EDT | 0.911 |  | 23.593 |  | 7.56 |  | 104.1 |  | 42264 |  | 27.16 |  | 7.88 |  | 8.6 |  | 34.72 |  | 19.44 | c, i
61-0206 | 2024-08-26 19:45 | EDT | 0.912 |  | 23.649 |  | 7.99 |  | 110.3 |  | 42290.5 |  | 27.18 |  | 7.92 |  | 7.96 |  | 32.15 |  | 18.92 | c, i
61-0206 | 2024-08-26 20:00 | EDT | 0.913 |  | 23.639 |  | 7.88 |  | 108.6 |  | 42298.8 |  | 27.18 |  | 7.89 |  | 8.81 |  | 35.54 |  | 20.69 | c, i
61-0206 | 2024-08-26 20:15 | EDT | 0.913 |  | 23.584 |  | 7.96 |  | 109.6 |  | 42255.2 |  | 27.15 |  | 7.9 |  | 8.44 |  | 34.06 |  | 17.48 | c, i
61-0206 | 2024-08-26 20:30 | EDT | 0.915 |  | 23.548 |  | 7.64 |  | 105.2 |  | 42266.3 |  | 27.16 |  | 7.89 |  | 8.69 |  | 35.08 |  | 19.95 | c, i
61-0206 | 2024-08-26 20:45 | EDT | 0.914 |  | 23.528 |  | 7.78 |  | 107 |  | 42235.4 |  | 27.14 |  | 7.9 |  | 8.14 |  | 32.85 |  | 20.8 | c, i
61-0206 | 2024-08-26 21:00 | EDT | 0.914 |  | 23.522 |  | 7.6 |  | 104.5 |  | 42235.9 |  | 27.14 |  | 7.87 |  | 7.58 |  | 30.61 |  | 19.7 | c, i
61-0206 | 2024-08-26 21:15 | EDT | 0.914 |  | 23.504 |  | 6.91 |  | 95.1 |  | 42239.1 |  | 27.14 |  | 7.83 |  | 7.21 |  | 29.11 |  | 17.61 | c, i
61-0206 | 2024-08-26 21:30 | EDT | 0.914 |  | 23.539 |  | 7.08 |  | 97.5 |  | 42293.3 |  | 27.18 |  | 7.82 |  | 7.39 |  | 29.86 |  | 17.6 | c, i
61-0206 | 2024-08-26 21:45 | EDT | 0.915 |  | 23.533 |  | 6.6 |  | 90.8 |  | 42278.7 |  | 27.17 |  | 7.8 |  | 6.97 |  | 28.14 |  | 16.97 | c, i
61-0206 | 2024-08-26 22:00 | EDT | 0.92 |  | 23.528 |  | 6.8 |  | 93.6 |  | 42286.6 |  | 27.18 |  | 7.8 |  | 6.97 |  | 28.14 |  | 17.01 | c, i
61-0206 | 2024-08-26 22:15 | EDT | 0.918 |  | 23.516 |  | 7.02 |  | 96.6 |  | 42299 |  | 27.19 |  | 7.82 |  | 6.84 |  | 27.61 |  | 16.39 | c, i
61-0206 | 2024-08-26 22:30 | EDT | 0.917 |  | 23.54 |  | 7.59 |  | 104.6 |  | 42328.6 |  | 27.21 |  | 7.89 |  | 7.59 |  | 30.63 |  | 17.65 | c, i
61-0206 | 2024-08-26 22:45 | EDT | 0.916 |  | 23.499 |  | 7.24 |  | 99.6 |  | 42307.1 |  | 27.19 |  | 7.85 |  | 6.83 |  | 27.6 |  | 16.68 | c, i
61-0206 | 2024-08-26 23:00 | EDT | 0.911 |  | 23.522 |  | 7.28 |  | 100.2 |  | 42259.6 |  | 27.16 |  | 7.86 |  | 6.51 |  | 26.32 |  | 15.72 | c, i
61-0206 | 2024-08-26 23:15 | EDT | 0.911 |  | 23.52 |  | 7.53 |  | 103.6 |  | 42246.5 |  | 27.15 |  | 7.87 |  | 6.52 |  | 26.36 |  | 15.56 | c, i
61-0206 | 2024-08-26 23:30 | EDT | 0.91 |  | 23.534 |  | 7.49 |  | 103 |  | 42260 |  | 27.16 |  | 7.85 |  | 6.84 |  | 27.62 |  | 16.1 | c, i
61-0206 | 2024-08-26 23:45 | EDT | 0.915 |  | 23.542 |  | 7.4 |  | 101.9 |  | 42254.3 |  | 27.15 |  | 7.85 |  | 7.32 |  | 29.55 |  | 17.25 | c, i
61-0206 | 2024-08-27 | EDT | 0.915 |  | 23.585 |  | 7.64 |  | 105.3 |  | 42257.5 |  | 27.16 |  | 7.86 |  | 6.86 |  | 27.71 |  | 16.72 | c, i
61-0206 | 2024-08-27 00:15 | EDT | 0.915 |  | 23.616 |  | 7.56 |  | 104.2 |  | 42301.1 |  | 27.19 |  | 7.87 |  | 7.47 |  | 30.14 |  | 18.13 | c, i
61-0206 | 2024-08-27 00:30 | EDT | 0.915 |  | 23.616 |  | 7.58 |  | 104.5 |  | 42340.1 |  | 27.21 |  | 7.87 |  | 6.82 |  | 27.55 |  | 17.13 | c, i
61-0206 | 2024-08-27 00:45 | EDT | 0.915 |  | 23.622 |  | 7.6 |  | 104.8 |  | 42398.4 |  | 27.26 |  | 7.87 |  | 6.7 |  | 27.07 |  | 15.12 | c, i
61-0206 | 2024-08-27 01:00 | EDT | 0.916 |  | 23.612 |  | 7.63 |  | 105.2 |  | 42437.2 |  | 27.28 |  | 7.88 |  | 6.61 |  | 26.72 |  | 15.35 | c, i
61-0206 | 2024-08-27 01:15 | EDT | 0.915 |  | 23.673 |  | 7.4 |  | 102.1 |  | 42463.5 |  | 27.3 |  | 7.84 |  | 6.11 |  | 24.72 |  | 14.08 | c, i
61-0206 | 2024-08-27 01:30 | EDT | 0.913 |  | 23.633 |  | 7.34 |  | 101.3 |  | 42445.1 |  | 27.29 |  | 7.84 |  | 5.49 |  | 22.2 |  | 15.57 | c, i
61-0206 | 2024-08-27 01:45 | EDT | 0.914 |  | 23.598 |  | 7.37 |  | 101.6 |  | 42410.9 |  | 27.26 |  | 7.84 |  | 6.25 |  | 25.26 |  | 14.02 | c, i
61-0206 | 2024-08-27 02:00 | EDT | 0.914 |  | 23.392 |  | 6.76 |  | 92.8 |  | 42343.4 |  | 27.22 |  | 7.77 |  | 4.94 |  | 19.99 |  | 11.48 | c, i
61-0206 | 2024-08-27 02:15 | EDT | 0.914 |  | 23.299 |  | 6.92 |  | 94.8 |  | 42370 |  | 27.24 |  | 7.8 |  | 5.34 |  | 21.59 |  | 13.52 | c, i
61-0206 | 2024-08-27 02:30 | EDT | 0.91 |  | 23.288 |  | 6.71 |  | 91.9 |  | 42276.1 |  | 27.17 |  | 7.79 |  | 5.16 |  | 20.86 |  | 11.37 | c, i
61-0206 | 2024-08-27 02:45 | EDT | 0.908 |  | 23.287 |  | 6.72 |  | 92.2 |  | 42345.4 |  | 27.22 |  | 7.79 |  | 5.48 |  | 22.15 |  | 16.88 | c, i
61-0206 | 2024-08-27 03:00 | EDT | 0.908 |  | 23.297 |  | 6.71 |  | 92 |  | 42366 |  | 27.24 |  | 7.78 |  | 5.47 |  | 22.12 |  | 12.1 | c, i
61-0206 | 2024-08-27 03:15 | EDT | 0.91 |  | 23.446 |  | 6.89 |  | 94.8 |  | 42467.2 |  | 27.31 |  | 7.8 |  | 5.85 |  | 23.64 |  | 13.43 | c, i
61-0206 | 2024-08-27 03:30 | EDT | 0.91 |  | 23.543 |  | 7.06 |  | 97.3 |  | 42512.7 |  | 27.34 |  | 7.8 |  | 6.92 |  | 27.96 |  | 13.15 | c, i
61-0206 | 2024-08-27 03:45 | EDT | 0.911 |  | 23.524 |  | 7.13 |  | 98.2 |  | 42510.8 |  | 27.34 |  | 7.83 |  | 6.22 |  | 25.12 |  | 14.29 | c, i
61-0206 | 2024-08-27 04:00 | EDT | 0.911 |  | 23.572 |  | 7.43 |  | 102.4 |  | 42563.1 |  | 27.37 |  | 7.86 |  | 6.01 |  | 24.3 |  | 13.94 | c, i
61-0206 | 2024-08-27 04:15 | EDT | 0.909 |  | 23.543 |  | 7.39 |  | 101.9 |  | 42533.7 |  | 27.35 |  | 7.86 |  | 6.22 |  | 25.13 |  | 14.16 | c, i
61-0206 | 2024-08-27 04:30 | EDT | 0.911 |  | 23.527 |  | 7.28 |  | 100.3 |  | 42518.6 |  | 27.34 |  | 7.86 |  | 7.31 |  | 29.54 |  | 14.86 | c, i
61-0206 | 2024-08-27 04:45 | EDT | 0.913 |  | 23.454 |  | 7.3 |  | 100.4 |  | 42471.1 |  | 27.31 |  | 7.85 |  | 6.16 |  | 24.88 |  | 14.02 | c, i
61-0206 | 2024-08-27 05:00 | EDT | 0.912 |  | 23.408 |  | 7.46 |  | 102.5 |  | 42415 |  | 27.27 |  | 7.87 |  | 6.46 |  | 26.09 |  | 14.61 | c, i
61-0206 | 2024-08-27 05:15 | EDT | 0.911 |  | 23.35 |  | 7.48 |  | 102.6 |  | 42389.1 |  | 27.25 |  | 7.87 |  | 6.32 |  | 25.56 |  | 15.08 | c, i
61-0206 | 2024-08-27 05:30 | EDT | 0.911 |  | 23.336 |  | 7.43 |  | 102 |  | 42371.8 |  | 27.24 |  | 7.86 |  | 6.76 |  | 27.3 |  | 15.77 | c, i
61-0206 | 2024-08-27 05:45 | EDT | 0.91 |  | 23.338 |  | 7.42 |  | 101.9 |  | 42414.1 |  | 27.27 |  | 7.87 |  | 7.11 |  | 28.7 |  | 17.36 | c, i
61-0206 | 2024-08-27 06:00 | EDT | 0.913 |  | 23.312 |  | 7.46 |  | 102.3 |  | 42400.6 |  | 27.26 |  | 7.87 |  | 7.62 |  | 30.77 |  | 16.98 | c, i
61-0206 | 2024-08-27 06:15 | EDT | 0.907 |  | 23.3 |  | 7.34 |  | 100.7 |  | 42411.9 |  | 27.27 |  | 7.86 |  | 7.07 |  | 28.57 |  | 15.37 | c, i
61-0206 | 2024-08-27 06:30 | EDT | 0.908 |  | 23.358 |  | 7.53 |  | 103.5 |  | 42491.9 |  | 27.33 |  | 7.89 |  | 6.55 |  | 26.48 |  | 14.82 | c, i
61-0206 | 2024-08-27 06:45 | EDT | 0.909 |  | 23.787 |  | 7.37 |  | 102.1 |  | 42757 |  | 27.51 |  | 7.9 |  | 5.61 |  | 22.68 |  | 12.56 | c, i
61-0206 | 2024-08-27 07:00 | EDT | 0.91 |  | 23.826 |  | 7.16 |  | 99.2 |  | 42767.6 |  | 27.52 |  | 7.89 |  | 6.66 |  | 26.89 |  | 15.01 | c, i
61-0206 | 2024-08-27 07:15 | EDT | 0.91 |  | 23.865 |  | 7.18 |  | 99.6 |  | 42793.8 |  | 27.53 |  | 7.88 |  | 6.83 |  | 27.59 |  | 14.56 | c, i
61-0206 | 2024-08-27 07:30 | EDT | 0.909 |  | 23.842 |  | 7.2 |  | 99.8 |  | 42784.4 |  | 27.53 |  | 7.89 |  | 6.6 |  | 26.65 |  | 15.19 | c, i
61-0206 | 2024-08-27 07:45 | EDT | 0.91 |  | 23.874 |  | 7.35 |  | 102 |  | 42790.3 |  | 27.53 |  | 7.89 |  | 6.66 |  | 26.89 |  | 16.04 | c, i
61-0206 | 2024-08-27 08:00 | EDT | 0.911 |  | 23.77 |  | 7.22 |  | 100 |  | 42661.4 |  | 27.44 |  | 7.88 |  | 6.34 |  | 25.61 |  | 14.84 | c, i
61-0206 | 2024-08-27 08:15 | EDT | 0.909 |  | 23.18 |  | 6.71 |  | 91.7 |  | 41830.5 |  | 26.86 |  | 7.77 |  | 4.55 |  | 18.45 |  | 10.66 | c, i
61-0206 | 2024-08-27 08:30 | EDT | 0.91 |  | 23.074 |  | 6.44 |  | 87.8 |  | 41713.8 |  | 26.78 |  | 7.72 |  | 3.97 |  | 16.09 |  | 9.21 | c, i
61-0206 | 2024-08-27 08:45 | EDT | 0.91 |  | 23.258 |  | 6.73 |  | 92 |  | 41955.1 |  | 26.94 |  | 7.78 |  | 5.95 |  | 24.05 |  | 15.05 | c, i
61-0206 | 2024-08-27 09:00 | EDT | 0.912 |  | 23.315 |  | 6.79 |  | 92.9 |  | 41935.2 |  | 26.93 |  | 7.76 |  | 3.98 |  | 16.16 |  | 8.91 | c, i
61-0206 | 2024-08-27 09:15 | EDT | 0.912 |  | 23.36 |  | 6.93 |  | 95 |  | 41956.2 |  | 26.94 |  | 7.78 |  | 3.98 |  | 16.13 |  | 9.05 | c, i
61-0206 | 2024-08-27 09:30 | EDT | 0.914 |  | 23.406 |  | 7.27 |  | 99.8 |  | 42083.8 |  | 27.03 |  | 7.83 |  | 5.41 |  | 21.87 |  | 12.48 | c, i
61-0206 | 2024-08-27 09:45 | EDT | 0.914 |  | 23.422 |  | 7.31 |  | 100.3 |  | 41947.5 |  | 26.94 |  | 7.83 |  | 3.83 |  | 15.54 |  | 9.53 | c, i
61-0206 | 2024-08-27 10:00 | EDT | 0.915 |  | 23.451 |  | 7.62 |  | 104.6 |  | 42102.1 |  | 27.05 |  | 7.86 |  | 4.74 |  | 19.19 |  | 11.1 | c, i
61-0206 | 2024-08-27 10:15 | EDT | 0.916 |  | 23.479 |  | 7.75 |  | 106.5 |  | 42074.8 |  | 27.03 |  | 7.88 |  | 4.29 |  | 17.39 |  | 10.17 | c, i
61-0206 | 2024-08-27 10:30 | EDT | 0.916 |  | 23.424 |  | 7.75 |  | 106.3 |  | 41956.6 |  | 26.94 |  | 7.87 |  | 4.24 |  | 17.18 |  | 9.8 | c, i
61-0206 | 2024-08-27 10:45 | EDT | 0.913 |  | 23.421 |  | 7.77 |  | 106.6 |  | 41927.3 |  | 26.92 |  | 7.86 |  | 3.78 |  | 15.34 |  | 8.53 | c, i
61-0206 | 2024-08-27 11:00 | EDT | 0.911 |  | 23.469 |  | 7.81 |  | 107.2 |  | 42060.5 |  | 27.02 |  | 7.87 |  | 4.19 |  | 16.98 |  | 9.49 | c, i
61-0206 | 2024-08-27 11:15 | EDT | 0.911 |  | 23.456 |  | 7.88 |  | 108.3 |  | 42058 |  | 27.01 |  | 7.88 |  | 3.76 |  | 15.27 |  | 8.67 | c, i
61-0206 | 2024-08-27 11:30 | EDT | 0.91 |  | 23.696 |  | 7.87 |  | 108.6 |  | 42051.4 |  | 27.01 |  | 7.87 |  | 3.37 |  | 13.68 |  | 8.63 | c, i
61-0206 | 2024-08-27 11:45 | EDT | 0.909 |  | 23.83 |  | 8.06 |  | 111.4 |  | 42011.1 |  | 26.97 |  | 7.89 |  | 3.61 |  | 14.66 |  | 8.07 | c, i
61-0206 | 2024-08-27 12:00 | EDT | 0.908 |  | 23.774 |  | 8.03 |  | 110.9 |  | 42068.5 |  | 27.02 |  | 7.9 |  | 4.07 |  | 16.5 |  | 9.26 | c, i
61-0206 | 2024-08-27 12:15 | EDT | 0.907 |  | 23.88 |  | 7.85 |  | 108.6 |  | 42042.3 |  | 27 |  | 7.87 |  | 3.81 |  | 15.47 |  | 8.7 | c, i
61-0206 | 2024-08-27 12:30 | EDT | 0.903 |  | 24.117 |  | 7.62 |  | 105.8 |  | 42020.4 |  | 26.98 |  | 7.84 |  | 3.73 |  | 15.13 |  | 8.76 | c, i
61-0206 | 2024-08-27 12:45 | EDT | 0.903 |  | 24.255 |  | 7.42 |  | 103.4 |  | 41978.9 |  | 26.94 |  | 7.82 |  | 3.84 |  | 15.57 |  | 8.97 | c, i
61-0206 | 2024-08-27 13:00 | EDT | 0.901 |  | 24.322 |  | 7.65 |  | 106.6 |  | 42121.5 |  | 27.04 |  | 7.84 |  | 3.57 |  | 14.51 |  | 8.3 | c, i
61-0206 | 2024-08-27 13:15 | EDT | 0.904 |  | 24.331 |  | 8.06 |  | 112.5 |  | 42089.6 |  | 27.02 |  | 7.89 |  | 4.79 |  | 19.39 |  | 11.53 | c, i
61-0206 | 2024-08-27 13:30 | EDT | 0.901 |  | 24.423 |  | 8.52 |  | 119.1 |  | 42168.1 |  | 27.08 |  | 7.94 |  | 5.18 |  | 20.94 |  | 12.56 | c, i
61-0206 | 2024-08-27 13:45 | EDT | 0.902 |  | 24.496 |  | 8.71 |  | 121.9 |  | 42263.3 |  | 27.14 |  | 7.96 |  | 5.66 |  | 22.9 |  | 13.69 | c, i
61-0206 | 2024-08-27 14:00 | EDT | 0.901 |  | 24.433 |  | 8.74 |  | 122.3 |  | 42420.1 |  | 27.26 |  | 7.97 |  | 6.32 |  | 25.55 |  | 15.64 | c, i
61-0206 | 2024-08-27 14:15 | EDT | 0.901 |  | 24.411 |  | 8.7 |  | 121.8 |  | 42548.6 |  | 27.35 |  | 7.97 |  | 6.11 |  | 24.69 |  | 14.48 | c, i
61-0206 | 2024-08-27 14:30 | EDT | 0.9 |  | 24.337 |  | 8.67 |  | 121.3 |  | 42664.4 |  | 27.43 |  | 7.98 |  | 5.99 |  | 24.23 |  | 14.92 | c, i
61-0206 | 2024-08-27 14:45 | EDT | 0.897 |  | 24.339 |  | 8.74 |  | 122.2 |  | 42700.2 |  | 27.46 |  | 7.99 |  | 5.79 |  | 23.42 |  | 14.63 | c, i
61-0206 | 2024-08-27 15:00 | EDT | 0.893 |  | 24.35 |  | 8.87 |  | 124.1 |  | 42720.1 |  | 27.47 |  | 8.01 |  | 5.83 |  | 23.59 |  | 13.73 | c, i
61-0206 | 2024-08-27 15:15 | EDT | 0.89 |  | 24.395 |  | 9.05 |  | 126.7 |  | 42699 |  | 27.46 |  | 8.03 |  | 6.21 |  | 25.11 |  | 15.71 | c, i
61-0206 | 2024-08-27 15:30 | EDT | 0.89 |  | 24.473 |  | 9.34 |  | 130.8 |  | 42696.4 |  | 27.45 |  | 8.06 |  | 6.26 |  | 25.3 |  | 15.24 | c, i
61-0206 | 2024-08-27 15:45 | EDT | 0.888 |  | 24.419 |  | 9.56 |  | 133.9 |  | 42659.8 |  | 27.43 |  | 8.07 |  | 6.77 |  | 27.33 |  | 16.18 | c, i
61-0206 | 2024-08-27 16:00 | EDT | 0.891 |  | 24.408 |  | 9.69 |  | 135.7 |  | 42649.9 |  | 27.42 |  | 8.08 |  | 6.94 |  | 28.04 |  | 16.73 | c, i
61-0206 | 2024-08-27 16:15 | EDT | 0.889 |  | 24.385 |  | 9.7 |  | 135.7 |  | 42645.7 |  | 27.42 |  | 8.08 |  | 7.9 |  | 31.9 |  | 17.91 | c, i
61-0206 | 2024-08-27 16:30 | EDT | 0.884 |  | 24.382 |  | 9.62 |  | 134.6 |  | 42660.8 |  | 27.43 |  | 8.08 |  | 7.24 |  | 29.25 |  | 17.09 | c, i
61-0206 | 2024-08-27 16:45 | EDT | 0.885 |  | 24.384 |  | 9.45 |  | 132.3 |  | 42682.8 |  | 27.44 |  | 8.07 |  | 6.53 |  | 26.38 |  | 16.65 | c, i
61-0206 | 2024-08-27 17:00 | EDT | 0.88 |  | 24.344 |  | 9.59 |  | 134.1 |  | 42682.6 |  | 27.45 |  | 8.08 |  | 7.35 |  | 29.68 |  | 17.19 | c, i
61-0206 | 2024-08-27 17:15 | EDT | 0.879 |  | 24.331 |  | 9.51 |  | 133 |  | 42687.3 |  | 27.45 |  | 8.07 |  | 7.28 |  | 29.41 |  | 16.84 | c, i
61-0206 | 2024-08-27 17:30 | EDT | 0.877 |  | 24.365 |  | 9.3 |  | 130.1 |  | 42717 |  | 27.47 |  | 8.06 |  | 7 |  | 28.29 |  | 16.32 | c, i
61-0206 | 2024-08-27 17:45 | EDT | 0.876 |  | 24.367 |  | 9.36 |  | 130.9 |  | 42706.8 |  | 27.46 |  | 8.06 |  | 6.68 |  | 26.98 |  | 16 | c, i
61-0206 | 2024-08-27 18:00 | EDT | 0.879 |  | 24.367 |  | 9.3 |  | 130.1 |  | 42705.6 |  | 27.46 |  | 8.06 |  | 6.8 |  | 27.46 |  | 15.12 | c, i
61-0206 | 2024-08-27 18:15 | EDT | 0.876 |  | 24.426 |  | 9.17 |  | 128.4 |  | 42721.6 |  | 27.47 |  | 8.05 |  | 6.47 |  | 26.13 |  | 14.72 | c, i
61-0206 | 2024-08-27 18:30 | EDT | 0.877 |  | 24.421 |  | 9 |  | 126.1 |  | 42747.5 |  | 27.49 |  | 8.04 |  | 6.31 |  | 25.5 |  | 14.05 | c, i
61-0206 | 2024-08-27 18:45 | EDT | 0.875 |  | 24.476 |  | 8.89 |  | 124.5 |  | 42631.3 |  | 27.41 |  | 8.03 |  | 6.3 |  | 25.47 |  | 13.97 | c, i
61-0206 | 2024-08-27 19:00 | EDT | 0.88 |  | 24.409 |  | 8.99 |  | 125.8 |  | 42723.8 |  | 27.47 |  | 8.04 |  | 6.55 |  | 26.45 |  | 14.31 | c, i
61-0206 | 2024-08-27 19:15 | EDT | 0.879 |  | 24.436 |  | 8.91 |  | 124.7 |  | 42630.8 |  | 27.41 |  | 8.03 |  | 6.52 |  | 26.36 |  | 14.16 | c, i
61-0206 | 2024-08-27 19:30 | EDT | 0.879 |  | 24.478 |  | 8.75 |  | 122.6 |  | 42690.4 |  | 27.45 |  | 8.02 |  | 6.31 |  | 25.51 |  | 15.26 | c, i
61-0206 | 2024-08-27 19:45 | EDT | 0.88 |  | 24.405 |  | 8.74 |  | 122.3 |  | 42648.1 |  | 27.42 |  | 8.02 |  | 6.91 |  | 27.9 |  | 15.26 | c, i
61-0206 | 2024-08-27 20:00 | EDT | 0.878 |  | 24.362 |  | 8.69 |  | 121.6 |  | 42736.4 |  | 27.48 |  | 8.02 |  | 6.94 |  | 28.02 |  | 14.4 | c, i
61-0206 | 2024-08-27 20:15 | EDT | 0.879 |  | 24.295 |  | 8.67 |  | 121.2 |  | 42755.8 |  | 27.5 |  | 8.02 |  | 6.63 |  | 26.77 |  | 14.64 | c, i
61-0206 | 2024-08-27 20:30 | EDT | 0.879 |  | 24.228 |  | 8.55 |  | 119.4 |  | 42759.2 |  | 27.5 |  | 8.01 |  | 6.66 |  | 26.92 |  | 13.5 | c, i
61-0206 | 2024-08-27 20:45 | EDT | 0.88 |  | 24.18 |  | 8.44 |  | 117.8 |  | 42795 |  | 27.53 |  | 8 |  | 6.03 |  | 24.36 |  | 13.44 | c, i
61-0206 | 2024-08-27 21:00 | EDT | 0.881 |  | 24.145 |  | 8.27 |  | 115.3 |  | 42864.3 |  | 27.58 |  | 7.98 |  | 6.47 |  | 26.13 |  | 14.21 | c, i
61-0206 | 2024-08-27 21:15 | EDT | 0.885 |  | 24.14 |  | 8.12 |  | 113.2 |  | 42832.5 |  | 27.56 |  | 7.96 |  | 5.97 |  | 24.13 |  | 13.38 | c, i
61-0206 | 2024-08-27 21:30 | EDT | 0.886 |  | 24.124 |  | 8.04 |  | 112.1 |  | 42829.6 |  | 27.55 |  | 7.96 |  | 5.6 |  | 22.66 |  | 12.68 | c, i
61-0206 | 2024-08-27 21:45 | EDT | 0.886 |  | 24.085 |  | 8.07 |  | 112.4 |  | 42822.4 |  | 27.55 |  | 7.96 |  | 6.44 |  | 26.04 |  | 14.18 | c, i
61-0206 | 2024-08-27 22:00 | EDT | 0.885 |  | 23.986 |  | 8.44 |  | 117.3 |  | 42780.7 |  | 27.52 |  | 8 |  | 6.86 |  | 27.71 |  | 14.68 | c, i
61-0206 | 2024-08-27 22:15 | EDT | 0.884 |  | 23.977 |  | 8.45 |  | 117.5 |  | 42773.3 |  | 27.52 |  | 8 |  | 5.96 |  | 24.11 |  | 13.1 | c, i
61-0206 | 2024-08-27 22:30 | EDT | 0.883 |  | 23.971 |  | 8.42 |  | 117.1 |  | 42787.9 |  | 27.53 |  | 7.99 |  | 6.09 |  | 24.62 |  | 13.83 | c, i
61-0206 | 2024-08-27 22:45 | EDT | 0.884 |  | 23.942 |  | 8.42 |  | 117 |  | 42783.5 |  | 27.53 |  | 8 |  | 5.89 |  | 23.81 |  | 12.91 | c, i
61-0206 | 2024-08-27 23:00 | EDT | 0.885 |  | 23.924 |  | 8.39 |  | 116.5 |  | 42792.2 |  | 27.53 |  | 7.99 |  | 6.21 |  | 25.12 |  | 12.59 | c, i
61-0206 | 2024-08-27 23:15 | EDT | 0.883 |  | 24.089 |  | 8.4 |  | 117 |  | 42745.4 |  | 27.5 |  | 8 |  | 5.91 |  | 23.89 |  | 10.85 | c, i
61-0206 | 2024-08-27 23:30 | EDT | 0.882 |  | 24.129 |  | 8.46 |  | 117.9 |  | 42731.7 |  | 27.48 |  | 8.01 |  | 5.62 |  | 22.72 |  | 12.14 | c, i
61-0206 | 2024-08-27 23:45 | EDT | 0.88 |  | 24.135 |  | 8.44 |  | 117.6 |  | 42733.8 |  | 27.49 |  | 8.01 |  | 5.43 |  | 21.97 |  | 11.4 | c, i
61-0206 | 2024-08-28 | EDT | 0.88 |  | 24.115 |  | 8.36 |  | 116.4 |  | 42742.1 |  | 27.49 |  | 8 |  | 5.72 |  | 23.13 |  | 12.52 | c, i
61-0206 | 2024-08-28 00:15 | EDT | 0.881 |  | 24.213 |  | 8.25 |  | 115.2 |  | 42731 |  | 27.48 |  | 8 |  | 5.92 |  | 23.93 |  | 13.79 | c, i
61-0206 | 2024-08-28 00:30 | EDT | 0.88 |  | 24.214 |  | 8.31 |  | 115.9 |  | 42715.6 |  | 27.47 |  | 8 |  | 5.48 |  | 22.18 |  | 11.83 | c, i
61-0206 | 2024-08-28 00:45 | EDT | 0.879 |  | 24.234 |  | 8.34 |  | 116.4 |  | 42688.3 |  | 27.45 |  | 8 |  | 6.43 |  | 26 |  | 11.79 | c, i
61-0206 | 2024-08-28 01:00 | EDT | 0.876 |  | 24.2 |  | 8.32 |  | 116.1 |  | 42691.1 |  | 27.45 |  | 8 |  | 5.26 |  | 21.28 |  | 10.58 | c, i
61-0206 | 2024-08-28 01:15 | EDT | 0.875 |  | 24.146 |  | 8.25 |  | 115 |  | 42711.5 |  | 27.47 |  | 7.99 |  | 5.53 |  | 22.37 |  | 12.16 | c, i
61-0206 | 2024-08-28 01:30 | EDT | 0.874 |  | 24.15 |  | 8.25 |  | 115 |  | 42714.4 |  | 27.47 |  | 8 |  | 5.13 |  | 20.75 |  | 11.4 | c, i
61-0206 | 2024-08-28 01:45 | EDT | 0.873 |  | 24.14 |  | 8.22 |  | 114.6 |  | 42724.5 |  | 27.48 |  | 7.99 |  | 5.46 |  | 22.08 |  | 11.51 | c, i
61-0206 | 2024-08-28 02:00 | EDT | 0.868 |  | 24.128 |  | 8.16 |  | 113.7 |  | 42749.6 |  | 27.5 |  | 7.99 |  | 5.22 |  | 21.12 |  | 10.99 | c, i
61-0206 | 2024-08-28 02:15 | EDT | 0.866 |  | 24.091 |  | 8.08 |  | 112.5 |  | 42754.1 |  | 27.5 |  | 7.98 |  | 5.91 |  | 23.91 |  | 13.29 | c, i
61-0206 | 2024-08-28 02:30 | EDT | 0.863 |  | 24.042 |  | 8 |  | 111.3 |  | 42791.9 |  | 27.53 |  | 7.98 |  | 5.18 |  | 20.97 |  | 11.04 | c, i
61-0206 | 2024-08-28 02:45 | EDT | 0.862 |  | 23.99 |  | 7.95 |  | 110.5 |  | 42785.3 |  | 27.53 |  | 7.97 |  | 5.12 |  | 20.73 |  | 10.81 | c, i
61-0206 | 2024-08-28 03:00 | EDT | 0.861 |  | 23.944 |  | 7.93 |  | 110.2 |  | 42793.3 |  | 27.53 |  | 7.97 |  | 4.51 |  | 18.27 |  | 10 | c, i
61-0206 | 2024-08-28 03:15 | EDT | 0.858 |  | 23.895 |  | 7.89 |  | 109.6 |  | 42816.7 |  | 27.55 |  | 7.97 |  | 5.59 |  | 22.6 |  | 11.78 | c, i
61-0206 | 2024-08-28 03:30 | EDT | 0.853 |  | 23.847 |  | 7.85 |  | 108.9 |  | 42839.1 |  | 27.57 |  | 7.96 |  | 4.81 |  | 19.49 |  | 10.63 | c, i
61-0206 | 2024-08-28 03:45 | EDT | 0.85 |  | 23.771 |  | 7.78 |  | 107.8 |  | 42858.7 |  | 27.58 |  | 7.96 |  | 5.07 |  | 20.53 |  | 10.83 | c, i
61-0206 | 2024-08-28 04:00 | EDT | 0.849 |  | 23.732 |  | 7.77 |  | 107.5 |  | 42889.7 |  | 27.6 |  | 7.96 |  | 4.8 |  | 19.43 |  | 10.24 | c, i
61-0206 | 2024-08-28 04:15 | EDT | 0.851 |  | 23.717 |  | 7.74 |  | 107.2 |  | 42883.3 |  | 27.6 |  | 7.95 |  | 4.86 |  | 19.69 |  | 10.46 | c, i
61-0206 | 2024-08-28 04:30 | EDT | 0.851 |  | 23.749 |  | 7.73 |  | 107 |  | 42873 |  | 27.59 |  | 7.95 |  | 4.86 |  | 19.69 |  | 9.52 | c, i
61-0206 | 2024-08-28 04:45 | EDT | 0.849 |  | 23.706 |  | 7.77 |  | 107.5 |  | 42886.9 |  | 27.6 |  | 7.95 |  | 4.81 |  | 19.47 |  | 10.24 | c, i
61-0206 | 2024-08-28 05:00 | EDT | 0.849 |  | 23.729 |  | 7.78 |  | 107.7 |  | 42874.8 |  | 27.59 |  | 7.96 |  | 4.87 |  | 19.73 |  | 10.42 | c, i
61-0206 | 2024-08-28 05:15 | EDT | 0.846 |  | 23.774 |  | 7.79 |  | 108 |  | 42886.3 |  | 27.6 |  | 7.96 |  | 4.71 |  | 19.08 |  | 10.2 | c, i
61-0206 | 2024-08-28 05:30 | EDT | 0.849 |  | 23.808 |  | 7.8 |  | 108.2 |  | 42888.5 |  | 27.6 |  | 7.96 |  | 4.62 |  | 18.71 |  | 10.11 | c, i
61-0206 | 2024-08-28 05:45 | EDT | 0.851 |  | 23.776 |  | 7.78 |  | 107.9 |  | 42889.8 |  | 27.6 |  | 7.96 |  | 4.72 |  | 19.11 |  | 10.19 | c, i
61-0206 | 2024-08-28 06:00 | EDT | 0.842 |  | 23.733 |  | 7.75 |  | 107.3 |  | 42897.3 |  | 27.61 |  | 7.96 |  | 4.62 |  | 18.69 |  | 9.75 | c, i
61-0206 | 2024-08-28 06:15 | EDT | 0.842 |  | 23.795 |  | 7.71 |  | 106.9 |  | 42884.9 |  | 27.6 |  | 7.96 |  | 4.64 |  | 18.8 |  | 8.77 | c, i
61-0206 | 2024-08-28 06:30 | EDT | 0.841 |  | 23.803 |  | 7.72 |  | 107 |  | 42876.6 |  | 27.59 |  | 7.96 |  | 4.31 |  | 17.47 |  | 9.07 | c, i
61-0206 | 2024-08-28 06:45 | EDT | 0.845 |  | 23.797 |  | 7.73 |  | 107.2 |  | 42858.1 |  | 27.58 |  | 7.96 |  | 4.47 |  | 18.13 |  | 9.31 | c, i
61-0206 | 2024-08-28 07:00 | EDT | 0.843 |  | 23.783 |  | 7.75 |  | 107.4 |  | 42866.9 |  | 27.59 |  | 7.97 |  | 4.27 |  | 17.29 |  | 9.09 | c, i
61-0206 | 2024-08-28 07:15 | EDT | 0.843 |  | 23.753 |  | 7.75 |  | 107.3 |  | 42878.5 |  | 27.6 |  | 7.96 |  | 4.32 |  | 17.5 |  | 9.06 | c, i
61-0206 | 2024-08-28 07:30 | EDT | 0.839 |  | 23.736 |  | 7.74 |  | 107.1 |  | 42885 |  | 27.6 |  | 7.96 |  | 4.25 |  | 17.23 |  | 9.32 | c, i
61-0206 | 2024-08-28 07:45 | EDT | 0.841 |  | 23.716 |  | 7.75 |  | 107.3 |  | 42907.1 |  | 27.62 |  | 7.96 |  | 4.29 |  | 17.39 |  | 9.43 | c, i
61-0206 | 2024-08-28 08:00 | EDT | 0.844 |  | 23.702 |  | 7.73 |  | 107 |  | 42907.1 |  | 27.62 |  | 7.96 |  | 4.4 |  | 17.83 |  | 9.82 | c, i
61-0206 | 2024-08-28 08:15 | EDT | 0.843 |  | 23.719 |  | 7.77 |  | 107.6 |  | 42914.6 |  | 27.62 |  | 7.96 |  | 4.36 |  | 17.65 |  | 10.05 | c, i
61-0206 | 2024-08-28 08:30 | EDT | 0.841 |  | 23.718 |  | 7.77 |  | 107.6 |  | 42899.2 |  | 27.61 |  | 7.96 |  | 4.48 |  | 18.13 |  | 10.31 | c, i
61-0206 | 2024-08-28 08:45 | EDT | 0.841 |  | 23.743 |  | 7.82 |  | 108.2 |  | 42814.1 |  | 27.55 |  | 7.96 |  | 4.46 |  | 18.06 |  | 10.33 | c, i
61-0206 | 2024-08-28 09:00 | EDT | 0.842 |  | 23.739 |  | 7.83 |  | 108.5 |  | 42963.3 |  | 27.66 |  | 7.96 |  | 4.45 |  | 18.02 |  | 10.44 | c, i
61-0206 | 2024-08-28 09:15 | EDT | 0.84 |  | 23.769 |  | 7.87 |  | 109 |  | 42968.3 |  | 27.66 |  | 7.96 |  | 4.39 |  | 17.8 |  | 10.45 | c, i
61-0206 | 2024-08-28 09:30 | EDT | 0.839 |  | 23.795 |  | 7.92 |  | 109.8 |  | 42970.2 |  | 27.66 |  | 7.97 |  | 4.58 |  | 18.54 |  | 10.65 | c, i
61-0206 | 2024-08-28 09:45 | EDT | 0.844 |  | 23.839 |  | 7.96 |  | 110.5 |  | 42969.2 |  | 27.66 |  | 7.97 |  | 4.58 |  | 18.57 |  | 10.43 | c, i
61-0206 | 2024-08-28 10:00 | EDT | 0.844 |  | 23.87 |  | 8 |  | 111.2 |  | 42987.9 |  | 27.67 |  | 7.98 |  | 4.64 |  | 18.78 |  | 11.11 | c, i
61-0206 | 2024-08-28 10:15 | EDT | 0.845 |  | 23.948 |  | 8.07 |  | 112.1 |  | 42973.8 |  | 27.66 |  | 7.98 |  | 4.62 |  | 18.72 |  | 11.07 | c, i
61-0206 | 2024-08-28 10:30 | EDT | 0.846 |  | 24.02 |  | 8.13 |  | 113.1 |  | 42977.2 |  | 27.66 |  | 7.99 |  | 4.86 |  | 19.69 |  | 11.49 | c, i
61-0206 | 2024-08-28 10:45 | EDT | 0.846 |  | 24.091 |  | 8.22 |  | 114.6 |  | 42979 |  | 27.66 |  | 8 |  | 4.54 |  | 18.41 |  | 10.8 | c, i
61-0206 | 2024-08-28 11:00 | EDT | 0.845 |  | 24.157 |  | 8.28 |  | 115.6 |  | 42998.8 |  | 27.68 |  | 8 |  | 4.61 |  | 18.66 |  | 10.93 | c, i
61-0206 | 2024-08-28 11:15 | EDT | 0.84 |  | 24.24 |  | 8.35 |  | 116.7 |  | 42967.4 |  | 27.65 |  | 8.01 |  | 4.51 |  | 18.27 |  | 10.49 | c, i
61-0206 | 2024-08-28 11:30 | EDT | 0.84 |  | 24.3 |  | 8.4 |  | 117.6 |  | 42973.8 |  | 27.65 |  | 8.01 |  | 4.69 |  | 19.01 |  | 11.11 | c, i
61-0206 | 2024-08-28 11:45 | EDT | 0.84 |  | 24.361 |  | 8.49 |  | 118.9 |  | 42982.5 |  | 27.66 |  | 8.02 |  | 4.97 |  | 20.13 |  | 12.09 | c, i
61-0206 | 2024-08-28 12:00 | EDT | 0.838 |  | 24.483 |  | 8.55 |  | 120 |  | 42991.5 |  | 27.66 |  | 8.02 |  | 4.64 |  | 18.78 |  | 10.87 | c, i
61-0206 | 2024-08-28 12:15 | EDT | 0.837 |  | 24.526 |  | 8.62 |  | 121.1 |  | 42996.3 |  | 27.67 |  | 8.03 |  | 5.13 |  | 20.78 |  | 12.93 | c, i
61-0206 | 2024-08-28 12:30 | EDT | 0.834 |  | 24.49 |  | 8.69 |  | 122 |  | 42972.6 |  | 27.65 |  | 8.03 |  | 5.57 |  | 22.52 |  | 13.09 | c, i
61-0206 | 2024-08-28 12:45 | EDT | 0.831 |  | 24.483 |  | 8.75 |  | 122.8 |  | 42963.4 |  | 27.64 |  | 8.04 |  | 5.77 |  | 23.32 |  | 13.48 | c, i
61-0206 | 2024-08-28 13:00 | EDT | 0.831 |  | 24.582 |  | 8.78 |  | 123.5 |  | 42953.6 |  | 27.63 |  | 8.04 |  | 5.73 |  | 23.16 |  | 13.3 | c, i
61-0206 | 2024-08-28 13:15 | EDT | 0.831 |  | 24.584 |  | 8.87 |  | 124.7 |  | 42966.9 |  | 27.64 |  | 8.05 |  | 5.88 |  | 23.79 |  | 13.65 | c, i
61-0206 | 2024-08-28 13:30 | EDT | 0.832 |  | 24.651 |  | 8.95 |  | 125.9 |  | 42966.1 |  | 27.64 |  | 8.05 |  | 5.52 |  | 22.32 |  | 13.04 | c, i
61-0206 | 2024-08-28 13:45 | EDT | 0.828 |  | 24.758 |  | 9.02 |  | 127.2 |  | 42983.8 |  | 27.65 |  | 8.06 |  | 5.17 |  | 20.92 |  | 12.17 | c, i
61-0206 | 2024-08-28 14:00 | EDT | 0.83 |  | 24.759 |  | 9.07 |  | 127.9 |  | 42985 |  | 27.65 |  | 8.06 |  | 5.43 |  | 21.96 |  | 12.81 | c, i
61-0206 | 2024-08-28 14:15 | EDT | 0.831 |  | 24.801 |  | 9.11 |  | 128.6 |  | 43000 |  | 27.66 |  | 8.07 |  | 4.86 |  | 19.67 |  | 11.61 | c, i
61-0206 | 2024-08-28 14:30 | EDT | 0.83 |  | 24.854 |  | 9.15 |  | 129.3 |  | 43011.7 |  | 27.67 |  | 8.07 |  | 4.68 |  | 18.94 |  | 11.34 | c, i
61-0206 | 2024-08-28 14:45 | EDT | 0.831 |  | 24.88 |  | 9.18 |  | 129.7 |  | 43020.9 |  | 27.68 |  | 8.07 |  | 5.34 |  | 21.61 |  | 12.42 | c, i
61-0206 | 2024-08-28 15:00 | EDT | 0.831 |  | 24.885 |  | 9.2 |  | 130.1 |  | 43014.1 |  | 27.67 |  | 8.07 |  | 6.01 |  | 24.29 |  | 13.94 | c, i
61-0206 | 2024-08-28 15:15 | EDT | 0.828 |  | 24.995 |  | 9.29 |  | 131.6 |  | 42995.9 |  | 27.66 |  | 8.08 |  | 5.54 |  | 22.39 |  | 12.89 | c, i
61-0206 | 2024-08-28 15:30 | EDT | 0.83 |  | 24.985 |  | 9.27 |  | 131.3 |  | 42980.6 |  | 27.65 |  | 8.07 |  | 5.7 |  | 23.05 |  | 13.32 | c, i
61-0206 | 2024-08-28 15:45 | EDT | 0.831 |  | 24.932 |  | 9.27 |  | 131.1 |  | 42976.8 |  | 27.64 |  | 8.07 |  | 6.02 |  | 24.34 |  | 13.95 | c, i
61-0206 | 2024-08-28 16:00 | EDT | 0.83 |  | 24.865 |  | 9.2 |  | 130 |  | 42997.3 |  | 27.66 |  | 8.06 |  | 5.44 |  | 22.02 |  | 14.12 | c, i
61-0206 | 2024-08-28 16:15 | EDT | 0.83 |  | 24.948 |  | 9.19 |  | 130 |  | 42968.4 |  | 27.64 |  | 8.07 |  | 5.91 |  | 23.9 |  | 13.55 | c, i
61-0206 | 2024-08-28 16:30 | EDT | 0.834 |  | 24.931 |  | 9.19 |  | 130 |  | 42946.3 |  | 27.62 |  | 8.07 |  | 5.64 |  | 22.83 |  | 12.51 | c, i
61-0206 | 2024-08-28 16:45 | EDT | 0.836 |  | 24.945 |  | 9.24 |  | 130.7 |  | 42929 |  | 27.61 |  | 8.07 |  | 5.46 |  | 22.09 |  | 12.27 | c, i
61-0206 | 2024-08-28 17:00 | EDT | 0.836 |  | 25.059 |  | 9.34 |  | 132.4 |  | 42901 |  | 27.59 |  | 8.08 |  | 5.28 |  | 21.36 |  | 11.84 | c, i
61-0206 | 2024-08-28 17:15 | EDT | 0.836 |  | 25.07 |  | 9.37 |  | 132.9 |  | 42951.6 |  | 27.62 |  | 8.09 |  | 5.22 |  | 21.13 |  | 13.39 | c, i
61-0206 | 2024-08-28 17:30 | EDT | 0.831 |  | 24.972 |  | 9.37 |  | 132.6 |  | 43004.6 |  | 27.66 |  | 8.08 |  | 5.25 |  | 21.24 |  | 11.88 | c, i
61-0206 | 2024-08-28 17:45 | EDT | 0.835 |  | 24.977 |  | 9.3 |  | 131.6 |  | 43083.2 |  | 27.72 |  | 8.08 |  | 5.34 |  | 21.62 |  | 12.27 | c, i
61-0206 | 2024-08-28 18:00 | EDT | 0.839 |  | 24.94 |  | 9.35 |  | 132.3 |  | 43059.8 |  | 27.7 |  | 8.08 |  | 5.48 |  | 22.16 |  | 12.07 | c, i
61-0206 | 2024-08-28 18:15 | EDT | 0.841 |  | 24.969 |  | 9.23 |  | 130.6 |  | 42895.6 |  | 27.59 |  | 8.07 |  | 5.64 |  | 22.83 |  | 12.46 | c, i
61-0206 | 2024-08-28 18:30 | EDT | 0.846 |  | 24.954 |  | 9.26 |  | 130.9 |  | 42910.6 |  | 27.6 |  | 8.07 |  | 5.95 |  | 24.05 |  | 12.66 | c, i
61-0206 | 2024-08-28 18:45 | EDT | 0.845 |  | 24.837 |  | 9.24 |  | 130.5 |  | 43110.6 |  | 27.74 |  | 8.07 |  | 5.98 |  | 24.16 |  | 13.16 | c, i
61-0206 | 2024-08-28 19:00 | EDT | 0.847 |  | 24.725 |  | 9.22 |  | 130 |  | 43199.7 |  | 27.81 |  | 8.07 |  | 5.74 |  | 23.21 |  | 10.98 | c, i
61-0206 | 2024-08-28 19:15 | EDT | 0.85 |  | 24.672 |  | 9.16 |  | 129.1 |  | 43209 |  | 27.82 |  | 8.07 |  | 5.97 |  | 24.15 |  | 12.91 | c, i
61-0206 | 2024-08-28 19:30 | EDT | 0.849 |  | 24.6 |  | 9 |  | 126.6 |  | 43210.1 |  | 27.82 |  | 8.06 |  | 6.24 |  | 25.23 |  | 13.76 | c, i
61-0206 | 2024-08-28 19:45 | EDT | 0.852 |  | 24.511 |  | 8.87 |  | 124.7 |  | 43125.5 |  | 27.76 |  | 8.04 |  | 6.25 |  | 25.26 |  | 14.08 | c, i
61-0206 | 2024-08-28 20:00 | EDT | 0.853 |  | 24.434 |  | 8.73 |  | 122.5 |  | 43053.7 |  | 27.71 |  | 8.02 |  | 5.05 |  | 20.46 |  | 11.74 | c, i
61-0206 | 2024-08-28 20:15 | EDT | 0.855 |  | 24.502 |  | 8.57 |  | 120.2 |  | 42879.2 |  | 27.58 |  | 8.01 |  | 5.5 |  | 22.25 |  | 13.77 | c, i
61-0206 | 2024-08-28 20:30 | EDT | 0.86 |  | 24.425 |  | 8.35 |  | 117 |  | 42834.3 |  | 27.55 |  | 7.99 |  | 5.27 |  | 21.34 |  | 11.73 | c, i
61-0206 | 2024-08-28 20:45 | EDT | 0.867 |  | 24.561 |  | 8.47 |  | 118.9 |  | 42816.7 |  | 27.54 |  | 8 |  | 5.04 |  | 20.41 |  | 11.22 | c, i
61-0206 | 2024-08-28 21:00 | EDT | 0.869 |  | 24.573 |  | 8.51 |  | 119.6 |  | 42863.1 |  | 27.57 |  | 8 |  | 5.63 |  | 22.79 |  | 12.7 | c, i
61-0206 | 2024-08-28 21:15 | EDT | 0.874 |  | 24.617 |  | 8.77 |  | 123.4 |  | 43013.7 |  | 27.68 |  | 8.03 |  | 5.55 |  | 22.45 |  | 12.68 | c, i
61-0206 | 2024-08-28 21:30 | EDT | 0.878 |  | 24.63 |  | 8.89 |  | 125.1 |  | 43032.1 |  | 27.69 |  | 8.04 |  | 5.18 |  | 20.96 |  | 12.13 | c, i
61-0206 | 2024-08-28 21:45 | EDT | 0.885 |  | 24.583 |  | 8.98 |  | 126.4 |  | 43130.5 |  | 27.76 |  | 8.05 |  | 4.57 |  | 18.51 |  | 10.79 | c, i
61-0206 | 2024-08-28 22:00 | EDT | 0.89 |  | 24.552 |  | 8.92 |  | 125.3 |  | 43063.2 |  | 27.71 |  | 8.04 |  | 4.87 |  | 19.74 |  | 10.57 | c, i
61-0206 | 2024-08-28 22:15 | EDT | 0.89 |  | 24.487 |  | 8.81 |  | 123.7 |  | 43128.1 |  | 27.76 |  | 8.03 |  | 5.04 |  | 20.41 |  | 11.3 | c, i
61-0206 | 2024-08-28 22:30 | EDT | 0.892 |  | 24.444 |  | 8.8 |  | 123.6 |  | 43136.7 |  | 27.77 |  | 8.03 |  | 5.21 |  | 21.07 |  | 11.85 | c, i
61-0206 | 2024-08-28 22:45 | EDT | 0.894 |  | 24.435 |  | 8.8 |  | 123.5 |  | 43115.4 |  | 27.75 |  | 8.03 |  | 5.32 |  | 21.51 |  | 12.39 | c, i
61-0206 | 2024-08-28 23:00 | EDT | 0.9 |  | 24.42 |  | 8.63 |  | 120.9 |  | 42923 |  | 27.62 |  | 8.01 |  | 5.43 |  | 21.98 |  | 12.31 | c, i
61-0206 | 2024-08-28 23:15 | EDT | 0.907 |  | 24.401 |  | 8.64 |  | 121 |  | 43018.1 |  | 27.68 |  | 8.01 |  | 4.89 |  | 19.78 |  | 10.9 | c, i
61-0206 | 2024-08-28 23:30 | EDT | 0.903 |  | 24.311 |  | 8.5 |  | 119 |  | 42987.6 |  | 27.66 |  | 7.99 |  | 5.45 |  | 22.05 |  | 11.2 | c, i
61-0206 | 2024-08-28 23:45 | EDT | 0.905 |  | 24.251 |  | 8.43 |  | 117.9 |  | 43017.9 |  | 27.69 |  | 7.99 |  | 5.07 |  | 20.52 |  | 11.33 | c, i
61-0206 | 2024-08-29 | EDT | 0.905 |  | 24.174 |  | 8.35 |  | 116.6 |  | 43049.1 |  | 27.71 |  | 7.98 |  | 4.92 |  | 19.93 |  | 10.85 | c, i
61-0206 | 2024-08-29 00:15 | EDT | 0.908 |  | 24.092 |  | 8.25 |  | 115 |  | 43010.6 |  | 27.68 |  | 7.97 |  | 5.12 |  | 20.71 |  | 12.33 | c, i
61-0206 | 2024-08-29 00:30 | EDT | 0.91 |  | 24.054 |  | 8.19 |  | 114.1 |  | 43032.3 |  | 27.7 |  | 7.97 |  | 4.78 |  | 19.36 |  | 11.08 | c, i
61-0206 | 2024-08-29 00:45 | EDT | 0.91 |  | 24.051 |  | 8.16 |  | 113.8 |  | 43043.5 |  | 27.71 |  | 7.97 |  | 4.81 |  | 19.46 |  | 10.77 | c, i
61-0206 | 2024-08-29 01:00 | EDT | 0.908 |  | 24.028 |  | 8.12 |  | 113.1 |  | 43052 |  | 27.72 |  | 7.96 |  | 5.06 |  | 20.49 |  | 11.61 | c, i
61-0206 | 2024-08-29 01:15 | EDT | 0.912 |  | 23.986 |  | 8.05 |  | 112.1 |  | 43064.9 |  | 27.73 |  | 7.96 |  | 4.69 |  | 18.98 |  | 10.57 | c, i
61-0206 | 2024-08-29 01:30 | EDT | 0.916 |  | 23.968 |  | 7.99 |  | 111.1 |  | 43096.4 |  | 27.75 |  | 7.95 |  | 4.95 |  | 20.05 |  | 10.42 | c, i
61-0206 | 2024-08-29 01:45 | EDT | 0.913 |  | 23.898 |  | 7.91 |  | 110 |  | 43104 |  | 27.76 |  | 7.95 |  | 4.8 |  | 19.42 |  | 11.22 | c, i
61-0206 | 2024-08-29 02:00 | EDT | 0.914 |  | 23.901 |  | 7.84 |  | 109 |  | 43129.3 |  | 27.77 |  | 7.94 |  | 5.01 |  | 20.29 |  | 11.7 | c, i
61-0206 | 2024-08-29 02:15 | EDT | 0.917 |  | 23.858 |  | 7.81 |  | 108.6 |  | 43167 |  | 27.8 |  | 7.94 |  | 5.16 |  | 20.89 |  | 11.57 | c, i
61-0206 | 2024-08-29 02:30 | EDT | 0.919 |  | 23.823 |  | 7.76 |  | 107.7 |  | 43164.5 |  | 27.8 |  | 7.94 |  | 5.16 |  | 20.89 |  | 12.25 | c, i
61-0206 | 2024-08-29 02:45 | EDT | 0.921 |  | 23.82 |  | 7.76 |  | 107.8 |  | 43184.1 |  | 27.81 |  | 7.94 |  | 5.26 |  | 21.29 |  | 15.15 | c, i
61-0206 | 2024-08-29 03:00 | EDT | 0.92 |  | 23.788 |  | 7.74 |  | 107.4 |  | 43209.7 |  | 27.83 |  | 7.93 |  | 5.13 |  | 20.74 |  | 12.2 | c, i
61-0206 | 2024-08-29 03:15 | EDT | 0.923 |  | 23.789 |  | 7.78 |  | 108 |  | 43234 |  | 27.85 |  | 7.94 |  | 5.02 |  | 20.31 |  | 11.64 | c, i
61-0206 | 2024-08-29 03:30 | EDT | 0.925 |  | 23.789 |  | 7.81 |  | 108.4 |  | 43223.3 |  | 27.84 |  | 7.94 |  | 4.78 |  | 19.34 |  | 10.76 | c, i
61-0206 | 2024-08-29 03:45 | EDT | 0.926 |  | 23.777 |  | 7.77 |  | 107.9 |  | 43193.6 |  | 27.82 |  | 7.94 |  | 5.09 |  | 20.61 |  | 11.72 | c, i
61-0206 | 2024-08-29 04:00 | EDT | 0.927 |  | 23.789 |  | 7.72 |  | 107.2 |  | 43233.7 |  | 27.85 |  | 7.94 |  | 4.96 |  | 20.08 |  | 11.78 | c, i
61-0206 | 2024-08-29 04:15 | EDT | 0.929 |  | 23.779 |  | 7.7 |  | 106.8 |  | 43232.7 |  | 27.85 |  | 7.94 |  | 4.97 |  | 20.11 |  | 11.63 | c, i
61-0206 | 2024-08-29 04:30 | EDT | 0.932 |  | 23.799 |  | 7.72 |  | 107.2 |  | 43254.9 |  | 27.87 |  | 7.94 |  | 4.92 |  | 19.91 |  | 11.3 | c, i
61-0206 | 2024-08-29 04:45 | EDT | 0.933 |  | 23.78 |  | 7.68 |  | 106.5 |  | 43218.9 |  | 27.84 |  | 7.94 |  | 4.86 |  | 19.68 |  | 11.05 | c, i
61-0206 | 2024-08-29 05:00 | EDT | 0.936 |  | 23.742 |  | 7.66 |  | 106.2 |  | 43241.1 |  | 27.86 |  | 7.94 |  | 4.53 |  | 18.35 |  | 10.36 | c, i
61-0206 | 2024-08-29 05:15 | EDT | 0.937 |  | 23.738 |  | 7.58 |  | 105.1 |  | 43233.4 |  | 27.85 |  | 7.93 |  | 4.9 |  | 19.83 |  | 9.27 | c, i
61-0206 | 2024-08-29 05:30 | EDT | 0.937 |  | 23.725 |  | 7.59 |  | 105.2 |  | 43193.2 |  | 27.82 |  | 7.93 |  | 4.76 |  | 19.25 |  | 11.2 | c, i
61-0206 | 2024-08-29 05:45 | EDT | 0.938 |  | 23.713 |  | 7.55 |  | 104.6 |  | 43241.4 |  | 27.86 |  | 7.92 |  | 4.4 |  | 17.83 |  | 9.93 | c, i
61-0206 | 2024-08-29 06:00 | EDT | 0.937 |  | 23.691 |  | 7.57 |  | 104.9 |  | 43291.9 |  | 27.89 |  | 7.93 |  | 5.05 |  | 20.44 |  | 11.94 | c, i
61-0206 | 2024-08-29 06:15 | EDT | 0.941 |  | 23.684 |  | 7.56 |  | 104.7 |  | 43177.7 |  | 27.81 |  | 7.93 |  | 5.08 |  | 20.55 |  | 13.07 | c, i
61-0206 | 2024-08-29 06:30 | EDT | 0.941 |  | 23.673 |  | 7.53 |  | 104.3 |  | 43226.4 |  | 27.85 |  | 7.93 |  | 4.81 |  | 19.49 |  | 11.37 | c, i
61-0206 | 2024-08-29 06:45 | EDT | 0.944 |  | 23.688 |  | 7.53 |  | 104.3 |  | 43234.8 |  | 27.85 |  | 7.92 |  | 5.16 |  | 20.89 |  | 12.34 | c, i
61-0206 | 2024-08-29 07:00 | EDT | 0.945 |  | 23.654 |  | 7.53 |  | 104.2 |  | 43269 |  | 27.88 |  | 7.92 |  | 4.73 |  | 19.13 |  | 10.83 | c, i
61-0206 | 2024-08-29 07:15 | EDT | 0.946 |  | 23.677 |  | 7.52 |  | 104.2 |  | 43253.2 |  | 27.87 |  | 7.93 |  | 4.87 |  | 19.72 |  | 11.26 | c, i
61-0206 | 2024-08-29 07:30 | EDT | 0.946 |  | 23.613 |  | 7.51 |  | 103.9 |  | 43220.3 |  | 27.84 |  | 7.92 |  | 4.32 |  | 17.52 |  | 10.04 | c, i
61-0206 | 2024-08-29 07:45 | EDT | 0.947 |  | 23.601 |  | 7.52 |  | 104.1 |  | 43241 |  | 27.86 |  | 7.92 |  | 4.14 |  | 16.77 |  | 9.85 | c, i
61-0206 | 2024-08-29 08:00 | EDT | 0.95 |  | 23.6 |  | 7.54 |  | 104.3 |  | 43240.5 |  | 27.86 |  | 7.93 |  | 4.23 |  | 17.15 |  | 9.76 | c, i
61-0206 | 2024-08-29 08:15 | EDT | 0.951 |  | 23.599 |  | 7.56 |  | 104.6 |  | 43245.2 |  | 27.86 |  | 7.93 |  | 4.16 |  | 16.86 |  | 9.67 | c, i
61-0206 | 2024-08-29 08:30 | EDT | 0.953 |  | 23.622 |  | 7.57 |  | 104.8 |  | 43242.6 |  | 27.86 |  | 7.93 |  | 4.03 |  | 16.36 |  | 9.43 | c, i
61-0206 | 2024-08-29 08:45 | EDT | 0.955 |  | 23.628 |  | 7.63 |  | 105.6 |  | 43215.4 |  | 27.84 |  | 7.94 |  | 4.28 |  | 17.34 |  | 9.97 | c, i
61-0206 | 2024-08-29 09:00 | EDT | 0.956 |  | 23.629 |  | 7.68 |  | 106.3 |  | 43234.6 |  | 27.85 |  | 7.94 |  | 3.76 |  | 15.25 |  | 9.31 | c, i
61-0206 | 2024-08-29 09:15 | EDT | 0.96 |  | 23.635 |  | 7.66 |  | 106 |  | 43267.7 |  | 27.88 |  | 7.94 |  | 4.01 |  | 16.25 |  | 9.44 | c, i
61-0206 | 2024-08-29 09:30 | EDT | 0.963 |  | 23.626 |  | 7.7 |  | 106.6 |  | 43195.4 |  | 27.83 |  | 7.94 |  | 3.93 |  | 15.92 |  | 9.04 | c, i
61-0206 | 2024-08-29 09:45 | EDT | 0.965 |  | 23.64 |  | 7.69 |  | 106.4 |  | 43228.8 |  | 27.85 |  | 7.94 |  | 4.09 |  | 16.58 |  | 9.3 | c, i
61-0206 | 2024-08-29 10:00 | EDT | 0.964 |  | 23.657 |  | 7.74 |  | 107.2 |  | 43219.8 |  | 27.84 |  | 7.94 |  | 3.68 |  | 14.92 |  | 8.69 | c, i
61-0206 | 2024-08-29 10:15 | EDT | 0.963 |  | 23.682 |  | 7.82 |  | 108.3 |  | 43221.1 |  | 27.84 |  | 7.95 |  | 3.72 |  | 15.09 |  | 8.58 | c, i
61-0206 | 2024-08-29 10:30 | EDT | 0.967 |  | 23.692 |  | 7.86 |  | 109 |  | 43269.9 |  | 27.88 |  | 7.95 |  | 4 |  | 16.24 |  | 9.17 | c, i
61-0206 | 2024-08-29 10:45 | EDT | 0.963 |  | 23.726 |  | 7.91 |  | 109.7 |  | 43258.8 |  | 27.87 |  | 7.96 |  | 3.63 |  | 14.73 |  | 8.37 | c, i
61-0206 | 2024-08-29 11:00 | EDT | 0.964 |  | 23.75 |  | 7.94 |  | 110.1 |  | 43218.5 |  | 27.84 |  | 7.96 |  | 3.51 |  | 14.26 |  | 8.34 | c, i
61-0206 | 2024-08-29 11:15 | EDT | 0.963 |  | 23.781 |  | 7.89 |  | 109.3 |  | 42860.1 |  | 27.58 |  | 7.94 |  | 4.34 |  | 17.58 |  | 10.33 | c, i
61-0206 | 2024-08-29 11:30 | EDT | ** |  | ** |  | ** |  | ** |  | ** |  | ** |  | ** |  | ** |  | ** |  | **
61-0206 | 2024-08-29 11:45 | EDT | 0.939 |  | 23.704 |  | 7.97 |  | 110.3 |  | 42865.1 |  | 27.59 |  | 7.92 |  | 5.11 |  | 20.56 |  | 9.25 | c, i
61-0206 | 2024-08-29 12:00 | EDT | 0.953 |  | 23.74 |  | 8.03 |  | 111.2 |  | 42916.5 |  | 27.62 |  | 7.95 |  | 5.39 |  | 21.67 |  | 9.6 | c, i
61-0206 | 2024-08-29 12:15 | EDT | 0.925 |  | 23.725 |  | 7.97 |  | 110.4 |  | 42948.4 |  | 27.65 |  | 7.95 |  | 5.21 |  | 20.95 |  | 9.1 | c, i
61-0206 | 2024-08-29 12:30 | EDT | 0.93 |  | 23.722 |  | 8.04 |  | 111.3 |  | 43014.4 |  | 27.69 |  | 7.96 |  | 5.35 |  | 21.53 |  | 9.46 | c, i
61-0206 | 2024-08-29 12:45 | EDT | 0.928 |  | 23.768 |  | 8.04 |  | 111.4 |  | 43028.8 |  | 27.7 |  | 7.96 |  | 5.16 |  | 20.74 |  | 8.98 | c, i
61-0206 | 2024-08-29 13:00 | EDT | 0.93 |  | 23.688 |  | 7.91 |  | 109.6 |  | 43015.3 |  | 27.7 |  | 7.95 |  | 6.03 |  | 24.25 |  | 10.87 | c, i
61-0206 | 2024-08-29 13:15 | EDT | 0.93 |  | 23.654 |  | 7.78 |  | 107.6 |  | 43041 |  | 27.71 |  | 7.93 |  | 6.51 |  | 26.16 |  | 11.87 | c, i
61-0206 | 2024-08-29 13:30 | EDT | 0.929 |  | 23.726 |  | 7.89 |  | 109.4 |  | 43056.8 |  | 27.72 |  | 7.94 |  | 6.76 |  | 27.16 |  | 12.57 | c, i
61-0206 | 2024-08-29 13:45 | EDT | 0.932 |  | 23.749 |  | 7.89 |  | 109.3 |  | 43071.1 |  | 27.73 |  | 7.94 |  | 7.83 |  | 31.45 |  | 14.66 | c, i
61-0206 | 2024-08-29 14:00 | EDT | 0.931 |  | 23.711 |  | 7.81 |  | 108.1 |  | 43047.3 |  | 27.72 |  | 7.93 |  | 7.82 |  | 31.4 |  | 14.51 | c, i
61-0206 | 2024-08-29 14:15 | EDT | 0.933 |  | 23.679 |  | 7.73 |  | 107 |  | 43042.5 |  | 27.72 |  | 7.92 |  | 7.59 |  | 30.49 |  | 14.68 | c, i
61-0206 | 2024-08-29 14:30 | EDT | 0.931 |  | 23.663 |  | 7.66 |  | 106 |  | 43040.7 |  | 27.71 |  | 7.91 |  | 7.42 |  | 29.81 |  | 14.04 | c, i
61-0206 | 2024-08-29 14:45 | EDT | 0.932 |  | 23.717 |  | 7.81 |  | 108.2 |  | 43038.7 |  | 27.71 |  | 7.92 |  | 7.44 |  | 29.88 |  | 13.85 | c, i
61-0206 | 2024-08-29 15:00 | EDT | 0.932 |  | 23.686 |  | 7.75 |  | 107.3 |  | 43023.1 |  | 27.7 |  | 7.92 |  | 6.99 |  | 28.08 |  | 14.29 | c, i
61-0206 | 2024-08-29 15:15 | EDT | 0.935 |  | 23.706 |  | 7.84 |  | 108.5 |  | 43010 |  | 27.69 |  | 7.93 |  | 6.72 |  | 27.02 |  | 13.25 | c, i
61-0206 | 2024-08-29 15:30 | EDT | 0.932 |  | 23.668 |  | 7.71 |  | 106.7 |  | 43015.7 |  | 27.7 |  | 7.92 |  | 6.8 |  | 27.32 |  | 12.92 | c, i
61-0206 | 2024-08-29 15:45 | EDT | 0.935 |  | 23.694 |  | 7.79 |  | 107.8 |  | 43012.4 |  | 27.69 |  | 7.92 |  | 6.63 |  | 26.63 |  | 12.72 | c, i
61-0206 | 2024-08-29 16:00 | EDT | 0.935 |  | 23.707 |  | 7.73 |  | 107 |  | 42993 |  | 27.68 |  | 7.92 |  | 5.23 |  | 21.02 |  | 9.71 | c, i
61-0206 | 2024-08-29 16:15 | EDT | 0.94 |  | 23.711 |  | 7.77 |  | 107.7 |  | 43029.6 |  | 27.71 |  | 7.93 |  | 5.81 |  | 23.36 |  | 10.62 | c, i
61-0206 | 2024-08-29 16:30 | EDT | 0.942 |  | 23.74 |  | 7.9 |  | 109.5 |  | 43027.2 |  | 27.7 |  | 7.95 |  | 6.14 |  | 24.69 |  | 11.08 | c, i
61-0206 | 2024-08-29 16:45 | EDT | 0.941 |  | 23.794 |  | 8.2 |  | 113.7 |  | 43045.1 |  | 27.72 |  | 7.97 |  | 6.64 |  | 26.68 |  | 11.91 | c, i
61-0206 | 2024-08-29 17:00 | EDT | 0.943 |  | 23.834 |  | 8.41 |  | 116.7 |  | 43059 |  | 27.72 |  | 7.99 |  | 7 |  | 28.14 |  | 12.71 | c, i
61-0206 | 2024-08-29 17:15 | EDT | 0.944 |  | 23.843 |  | 8.48 |  | 117.8 |  | 43061.8 |  | 27.73 |  | 8 |  | 6.9 |  | 27.72 |  | 12.34 | c, i
61-0206 | 2024-08-29 17:30 | EDT | 0.943 |  | 23.817 |  | 8.43 |  | 116.9 |  | 43062.3 |  | 27.73 |  | 8 |  | 6.35 |  | 25.51 |  | 11.37 | c, i
61-0206 | 2024-08-29 17:45 | EDT | 0.946 |  | 23.782 |  | 8.32 |  | 115.4 |  | 43061.5 |  | 27.73 |  | 7.99 |  | 5.76 |  | 23.16 |  | 10.19 | c, i
61-0206 | 2024-08-29 18:00 | EDT | 0.943 |  | 23.754 |  | 8.22 |  | 113.9 |  | 43064.4 |  | 27.73 |  | 7.98 |  | 5.33 |  | 21.42 |  | 9.4 | c, i
61-0206 | 2024-08-29 18:15 | EDT | 0.944 |  | 23.744 |  | 8.22 |  | 114 |  | 43074.9 |  | 27.74 |  | 7.99 |  | 5.07 |  | 20.41 |  | 8.77 | c, i
61-0206 | 2024-08-29 18:30 | EDT | 0.943 |  | 23.734 |  | 8.21 |  | 113.8 |  | 43068.8 |  | 27.73 |  | 7.99 |  | 4.91 |  | 19.77 |  | 8.18 | c, i
61-0206 | 2024-08-29 18:45 | EDT | 0.949 |  | 23.732 |  | 8.32 |  | 115.3 |  | 43090.5 |  | 27.75 |  | 8 |  | 4.8 |  | 19.32 |  | 7.92 | c, i
61-0206 | 2024-08-29 19:00 | EDT | 0.944 |  | 23.734 |  | 8.25 |  | 114.3 |  | 43091.3 |  | 27.75 |  | 7.99 |  | 4.55 |  | 18.32 |  | 7.84 | c, i
61-0206 | 2024-08-29 19:15 | EDT | 0.947 |  | 23.725 |  | 8.3 |  | 115.1 |  | 43105.8 |  | 27.76 |  | 8 |  | 4.62 |  | 18.58 |  | 7.55 | c, i
61-0206 | 2024-08-29 19:30 | EDT | 0.949 |  | 23.761 |  | 8.41 |  | 116.6 |  | 43141.3 |  | 27.78 |  | 8.02 |  | 4.79 |  | 19.27 |  | 7.34 | c, i
61-0206 | 2024-08-29 19:45 | EDT | 0.947 |  | 23.739 |  | 8.37 |  | 116.1 |  | 43147.4 |  | 27.79 |  | 8.02 |  | 5.52 |  | 22.19 |  | 7.92 | c, i
61-0206 | 2024-08-29 20:00 | EDT | 0.948 |  | 23.751 |  | 8.37 |  | 116.1 |  | 43166.6 |  | 27.8 |  | 8.02 |  | 4.2 |  | 16.89 |  | 7.56 | c, i
61-0206 | 2024-08-29 20:15 | EDT | 0.948 |  | 23.887 |  | 8.58 |  | 119.3 |  | 43257.2 |  | 27.87 |  | 8.05 |  | 4.12 |  | 16.6 |  | 7.14 | c, i
61-0206 | 2024-08-29 20:30 | EDT | 0.949 |  | 24.061 |  | 8.72 |  | 121.6 |  | 43337.2 |  | 27.92 |  | 8.07 |  | 4.23 |  | 17.01 |  | 6.39 | c, i
61-0206 | 2024-08-29 20:45 | EDT | 0.952 |  | 24.079 |  | 8.59 |  | 119.8 |  | 43331.8 |  | 27.92 |  | 8.06 |  | 4.42 |  | 17.79 |  | 6.58 | c, i
61-0206 | 2024-08-29 21:00 | EDT | 0.952 |  | 24.105 |  | 8.34 |  | 116.5 |  | 43349.6 |  | 27.93 |  | 8.04 |  | 4.5 |  | 18.13 |  | 6.79 | c, i
61-0206 | 2024-08-29 21:15 | EDT | 0.95 |  | 24.094 |  | 8.23 |  | 114.9 |  | 43351.5 |  | 27.93 |  | 8.03 |  | 4.45 |  | 17.89 |  | 7.16 | c, i
61-0206 | 2024-08-29 21:30 | EDT | 0.95 |  | 24.028 |  | 8.14 |  | 113.5 |  | 43335.3 |  | 27.92 |  | 8.02 |  | 4.59 |  | 18.45 |  | 7.05 | c, i
61-0206 | 2024-08-29 21:45 | EDT | 0.952 |  | 24.039 |  | 8.07 |  | 112.6 |  | 43352.6 |  | 27.93 |  | 8.02 |  | 4.57 |  | 18.38 |  | 7.25 | c, i
61-0206 | 2024-08-29 22:00 | EDT | 0.952 |  | 23.878 |  | 8.14 |  | 113.2 |  | 43311.5 |  | 27.9 |  | 8.02 |  | 4.68 |  | 18.82 |  | 7.43 | c, i
61-0206 | 2024-08-29 22:15 | EDT | 0.952 |  | 23.915 |  | 8.1 |  | 112.7 |  | 43337 |  | 27.92 |  | 8.02 |  | 4.63 |  | 18.63 |  | 7.44 | c, i
61-0206 | 2024-08-29 22:30 | EDT | 0.953 |  | 23.837 |  | 8 |  | 111.2 |  | 43307 |  | 27.9 |  | 8.01 |  | 4.73 |  | 19.03 |  | 7.61 | c, i
61-0206 | 2024-08-29 22:45 | EDT | 0.953 |  | 23.739 |  | 7.87 |  | 109.2 |  | 43282.4 |  | 27.89 |  | 8 |  | 4.85 |  | 19.5 |  | 8.14 | c, i
61-0206 | 2024-08-29 23:00 | EDT | 0.952 |  | 23.336 |  | 7.4 |  | 101.9 |  | 43027.6 |  | 27.71 |  | 7.93 |  | 4.56 |  | 18.33 |  | 7.47 | c, i
61-0206 | 2024-08-29 23:15 | EDT | 0.952 |  | 23.274 |  | 7.26 |  | 99.7 |  | 42990.9 |  | 27.69 |  | 7.91 |  | 4.42 |  | 17.78 |  | 7.51 | c, i
61-0206 | 2024-08-29 23:30 | EDT | 0.952 |  | 23.24 |  | 7.03 |  | 96.6 |  | 43015.4 |  | 27.7 |  | 7.89 |  | 4.24 |  | 17.07 |  | 7.2 | c, i
61-0206 | 2024-08-29 23:45 | EDT | 0.953 |  | 23.079 |  | 6.84 |  | 93.7 |  | 42979.8 |  | 27.68 |  | 7.86 |  | 4 |  | 16.09 |  | 6.59 | c, i
61-0206 | 2024-08-30 | EDT | 0.954 |  | 23.173 |  | 7.02 |  | 96.4 |  | 43029 |  | 27.71 |  | 7.89 |  | 3.94 |  | 15.84 |  | 6.81 | c, i
61-0206 | 2024-08-30 00:15 | EDT | 0.955 |  | 23.144 |  | 6.94 |  | 95.2 |  | 43050 |  | 27.73 |  | 7.88 |  | 4.23 |  | 17.01 |  | 7.05 | c, i
61-0206 | 2024-08-30 00:30 | EDT | 0.955 |  | 23.055 |  | 6.84 |  | 93.7 |  | 43045.7 |  | 27.73 |  | 7.87 |  | 4.25 |  | 17.1 |  | 7.15 | c, i
61-0206 | 2024-08-30 00:45 | EDT | 0.955 |  | 22.979 |  | 6.81 |  | 93.1 |  | 43019.3 |  | 27.71 |  | 7.86 |  | 3.94 |  | 15.86 |  | 6.67 | c, i
61-0206 | 2024-08-30 01:00 | EDT | 0.953 |  | 22.916 |  | 6.82 |  | 93.2 |  | 43012.8 |  | 27.71 |  | 7.86 |  | 4 |  | 16.09 |  | 6.62 | c, i
61-0206 | 2024-08-30 01:15 | EDT | 0.952 |  | 22.839 |  | 6.77 |  | 92.3 |  | 43013.7 |  | 27.71 |  | 7.86 |  | 3.98 |  | 16.01 |  | 6.51 | c, i
61-0206 | 2024-08-30 01:30 | EDT | 0.952 |  | 22.819 |  | 6.74 |  | 91.9 |  | 43019.1 |  | 27.71 |  | 7.86 |  | 3.94 |  | 15.85 |  | 6.44 | c, i
61-0206 | 2024-08-30 01:45 | EDT | 0.951 |  | 22.698 |  | 6.37 |  | 86.7 |  | 43017.4 |  | 27.71 |  | 7.82 |  | 3.71 |  | 14.96 |  | 7.13 | c, i
61-0206 | 2024-08-30 02:00 | EDT | 0.951 |  | 22.636 |  | 6.2 |  | 84.3 |  | 43029 |  | 27.72 |  | 7.8 |  | 3.26 |  | 13.14 |  | 5.05 | c, i
61-0206 | 2024-08-30 02:15 | EDT | 0.95 |  | 22.69 |  | 6.08 |  | 82.7 |  | 43068.5 |  | 27.75 |  | 7.79 |  | 3.64 |  | 14.68 |  | 6.29 | c, i
61-0206 | 2024-08-30 02:30 | EDT | 0.95 |  | 22.655 |  | 6.31 |  | 85.8 |  | 43037.8 |  | 27.73 |  | 7.81 |  | 3.4 |  | 13.68 |  | 5.38 | c, i
61-0206 | 2024-08-30 02:45 | EDT | 0.95 |  | 22.63 |  | 6.2 |  | 84.3 |  | 43039 |  | 27.73 |  | 7.8 |  | 3.3 |  | 13.31 |  | 5.43 | c, i
61-0206 | 2024-08-30 03:00 | EDT | 0.953 |  | 22.885 |  | 7 |  | 95.5 |  | 43031.1 |  | 27.72 |  | 7.89 |  | 4.15 |  | 16.69 |  | 6.86 | c, i
61-0206 | 2024-08-30 03:15 | EDT | 0.954 |  | 22.903 |  | 7.09 |  | 96.9 |  | 43015.7 |  | 27.71 |  | 7.9 |  | 4.26 |  | 17.16 |  | 7.09 | c, i
61-0206 | 2024-08-30 03:30 | EDT | 0.953 |  | 22.826 |  | 6.92 |  | 94.4 |  | 43013.1 |  | 27.71 |  | 7.88 |  | 4.2 |  | 16.9 |  | 7.11 | c, i
61-0206 | 2024-08-30 03:45 | EDT | 0.951 |  | 22.724 |  | 6.81 |  | 92.7 |  | 43011.1 |  | 27.71 |  | 7.87 |  | 3.81 |  | 15.36 |  | 6.18 | c, i
61-0206 | 2024-08-30 04:00 | EDT | 0.951 |  | 22.52 |  | 6.27 |  | 85.1 |  | 43037.7 |  | 27.73 |  | 7.81 |  | 3.46 |  | 13.92 |  | 5.78 | c, i
61-0206 | 2024-08-30 04:15 | EDT | 0.953 |  | 22.514 |  | 6.23 |  | 84.5 |  | 43051.4 |  | 27.74 |  | 7.81 |  | 3.18 |  | 12.81 |  | 5.12 | c, i
61-0206 | 2024-08-30 04:30 | EDT | 0.954 |  | 22.466 |  | 6.27 |  | 84.9 |  | 43042.4 |  | 27.73 |  | 7.81 |  | 2.95 |  | 11.91 |  | 4.78 | c, i
61-0206 | 2024-08-30 04:45 | EDT | 0.959 |  | 22.464 |  | 6.36 |  | 86.1 |  | 43085.3 |  | 27.77 |  | 7.82 |  | 3.02 |  | 12.18 |  | 4.91 | c, i
61-0206 | 2024-08-30 05:00 | EDT | 0.958 |  | 22.478 |  | 6.39 |  | 86.6 |  | 43101.5 |  | 27.78 |  | 7.82 |  | 2.99 |  | 12.06 |  | 4.89 | c, i
61-0206 | 2024-08-30 05:15 | EDT | 0.963 |  | 22.58 |  | 6.4 |  | 86.9 |  | 43254.4 |  | 27.88 |  | 7.83 |  | 3.21 |  | 12.92 |  | 5.53 | c, i
61-0206 | 2024-08-30 05:30 | EDT | 0.964 |  | 22.652 |  | 6.33 |  | 86.1 |  | 43290.4 |  | 27.91 |  | 7.82 |  | 3.51 |  | 14.14 |  | 5.94 | c, i
61-0206 | 2024-08-30 05:45 | EDT | 0.966 |  | 22.617 |  | 6.3 |  | 85.7 |  | 43287.9 |  | 27.91 |  | 7.82 |  | 3.64 |  | 14.65 |  | 6.17 | c, i
61-0206 | 2024-08-30 06:00 | EDT | 0.969 |  | 22.583 |  | 6.32 |  | 85.9 |  | 43281.7 |  | 27.9 |  | 7.82 |  | 3.92 |  | 15.77 |  | 5.99 | c, i
61-0206 | 2024-08-30 06:15 | EDT | 0.967 |  | 22.513 |  | 6.37 |  | 86.5 |  | 43255 |  | 27.89 |  | 7.83 |  | 3.67 |  | 14.79 |  | 5.95 | c, i
61-0206 | 2024-08-30 06:30 | EDT | 0.966 |  | 22.484 |  | 6.48 |  | 87.8 |  | 43145.4 |  | 27.81 |  | 7.83 |  | 3.24 |  | 13.06 |  | 5.16 | c, i
61-0206 | 2024-08-30 06:45 | EDT | 0.965 |  | 22.464 |  | 6.52 |  | 88.3 |  | 43091.1 |  | 27.77 |  | 7.84 |  | 3.37 |  | 13.56 |  | 5.41 | c, i
61-0206 | 2024-08-30 07:00 | EDT | 0.963 |  | 22.478 |  | 6.53 |  | 88.6 |  | 43080.8 |  | 27.76 |  | 7.84 |  | 2.78 |  | 11.21 |  | 4.64 | c, i
61-0206 | 2024-08-30 07:15 | EDT | 0.963 |  | 22.452 |  | 6.54 |  | 88.6 |  | 43075.9 |  | 27.76 |  | 7.84 |  | 2.92 |  | 11.76 |  | 4.71 | c, i
61-0206 | 2024-08-30 07:30 | EDT | 0.962 |  | 22.476 |  | 6.54 |  | 88.7 |  | 43069.7 |  | 27.75 |  | 7.84 |  | 2.88 |  | 11.6 |  | 4.65 | c, i
61-0206 | 2024-08-30 07:45 | EDT | 0.958 |  | 22.469 |  | 6.58 |  | 89.2 |  | 43069.7 |  | 27.75 |  | 7.84 |  | 2.89 |  | 11.67 |  | 4.89 | c, i
61-0206 | 2024-08-30 08:00 | EDT | 0.956 |  | 22.47 |  | 6.62 |  | 89.7 |  | 43035.8 |  | 27.73 |  | 7.84 |  | 2.83 |  | 11.42 |  | 4.83 | c, i
61-0206 | 2024-08-30 08:15 | EDT | 0.957 |  | 22.509 |  | 6.66 |  | 90.3 |  | 43024.8 |  | 27.72 |  | 7.85 |  | 2.83 |  | 11.42 |  | 4.9 | c, i
61-0206 | 2024-08-30 08:30 | EDT | 0.956 |  | 22.639 |  | 6.93 |  | 94.2 |  | 43064.6 |  | 27.75 |  | 7.88 |  | 3.06 |  | 12.32 |  | 5 | c, i
61-0206 | 2024-08-30 08:45 | EDT | 0.957 |  | 22.713 |  | 7.05 |  | 96 |  | 43079.3 |  | 27.76 |  | 7.89 |  | 2.98 |  | 12 |  | 4.92 | c, i
61-0206 | 2024-08-30 09:00 | EDT | 0.958 |  | 22.826 |  | 7.23 |  | 98.6 |  | 43076.6 |  | 27.75 |  | 7.91 |  | 2.85 |  | 11.48 |  | 4.66 | c, i
61-0206 | 2024-08-30 09:15 | EDT | 0.957 |  | 22.864 |  | 7.23 |  | 98.6 |  | 43073.2 |  | 27.75 |  | 7.91 |  | 2.97 |  | 11.99 |  | 4.96 | c, i
61-0206 | 2024-08-30 09:30 | EDT | 0.959 |  | 22.902 |  | 7.3 |  | 99.7 |  | 43044.2 |  | 27.73 |  | 7.92 |  | 3.49 |  | 14.07 |  | 5.13 | c, i
61-0206 | 2024-08-30 09:45 | EDT | 0.959 |  | 22.906 |  | 7.24 |  | 98.9 |  | 43044.4 |  | 27.73 |  | 7.91 |  | 2.93 |  | 11.82 |  | 5 | c, i
61-0206 | 2024-08-30 10:00 | EDT | 0.957 |  | 22.985 |  | 7.27 |  | 99.5 |  | 43074 |  | 27.75 |  | 7.91 |  | 2.83 |  | 11.42 |  | 4.91 | c, i
61-0206 | 2024-08-30 10:15 | EDT | 0.955 |  | 23.128 |  | 7.22 |  | 99 |  | 43147.6 |  | 27.8 |  | 7.92 |  | 2.79 |  | 11.25 |  | 4.67 | c, i
61-0206 | 2024-08-30 10:30 | EDT | 0.953 |  | 23.312 |  | 7.35 |  | 101.1 |  | 43246.8 |  | 27.87 |  | 7.95 |  | 2.75 |  | 11.09 |  | 4.37 | c, i
61-0206 | 2024-08-30 10:45 | EDT | 0.954 |  | 23.419 |  | 7.27 |  | 100.3 |  | 43297.2 |  | 27.9 |  | 7.95 |  | 2.67 |  | 10.76 |  | 4.24 | c, i
61-0206 | 2024-08-30 11:00 | EDT | 0.954 |  | 23.317 |  | 7.29 |  | 100.4 |  | 43236.4 |  | 27.86 |  | 7.93 |  | 3.24 |  | 13.05 |  | 5.4 | c, i
61-0206 | 2024-08-30 11:15 | EDT | 0.951 |  | 22.927 |  | 7.25 |  | 99 |  | 43045.8 |  | 27.73 |  | 7.91 |  | 4.38 |  | 17.61 |  | 7.7 | c, i
61-0206 | 2024-08-30 11:30 | EDT | 0.95 |  | 22.808 |  | 7.3 |  | 99.5 |  | 43035.1 |  | 27.72 |  | 7.91 |  | 4.29 |  | 17.26 |  | 7.52 | c, i
61-0206 | 2024-08-30 11:45 | EDT | 0.948 |  | 22.812 |  | 7.36 |  | 100.4 |  | 43111.2 |  | 27.78 |  | 7.91 |  | 4.24 |  | 17.07 |  | 8.3 | c, i
61-0206 | 2024-08-30 12:00 | EDT | 0.946 |  | 22.932 |  | 7.52 |  | 102.8 |  | 43222.3 |  | 27.86 |  | 7.93 |  | 4.4 |  | 17.71 |  | 7.61 | c, i
61-0206 | 2024-08-30 12:15 | EDT | 0.946 |  | 23.07 |  | 7.58 |  | 103.9 |  | 43325.5 |  | 27.93 |  | 7.93 |  | 3.85 |  | 15.5 |  | 7.03 | c, i
61-0206 | 2024-08-30 12:30 | EDT | 0.945 |  | 23.125 |  | 7.68 |  | 105.4 |  | 43349.3 |  | 27.94 |  | 7.94 |  | 4.42 |  | 17.78 |  | 8.02 | c, i
61-0206 | 2024-08-30 12:45 | EDT | 0.944 |  | 23.243 |  | 7.74 |  | 106.5 |  | 43382.3 |  | 27.97 |  | 7.95 |  | 4.66 |  | 18.73 |  | 8.37 | c, i
61-0206 | 2024-08-30 13:00 | EDT | 0.943 |  | 23.302 |  | 7.78 |  | 107.2 |  | 43344.3 |  | 27.94 |  | 7.95 |  | 4.28 |  | 17.21 |  | 7.7 | c, i
61-0206 | 2024-08-30 13:15 | EDT | 0.942 |  | 23.208 |  | 7.8 |  | 107.2 |  | 43285.2 |  | 27.9 |  | 7.96 |  | 4.64 |  | 18.66 |  | 8.2 | c, i
61-0206 | 2024-08-30 13:30 | EDT | 0.944 |  | 23.311 |  | 7.92 |  | 109 |  | 43325.6 |  | 27.92 |  | 7.97 |  | 4.44 |  | 17.88 |  | 8.19 | c, i
61-0206 | 2024-08-30 13:45 | EDT | 0.941 |  | 23.252 |  | 7.92 |  | 108.9 |  | 43300.7 |  | 27.91 |  | 7.97 |  | 4.77 |  | 19.2 |  | 8.86 | c, i
61-0206 | 2024-08-30 14:00 | EDT | 0.942 |  | 23.42 |  | 8.03 |  | 110.9 |  | 43342.4 |  | 27.93 |  | 7.97 |  | 4.42 |  | 17.78 |  | 8.09 | c, i
61-0206 | 2024-08-30 14:15 | EDT | 0.941 |  | 23.455 |  | 8.17 |  | 112.7 |  | 43328.5 |  | 27.92 |  | 7.98 |  | 5.24 |  | 21.09 |  | 9.53 | c, i
61-0206 | 2024-08-30 14:30 | EDT | 0.939 |  | 23.567 |  | 8.15 |  | 112.7 |  | 43346.7 |  | 27.94 |  | 7.98 |  | 4.7 |  | 18.89 |  | 8.79 | c, i
61-0206 | 2024-08-30 14:45 | EDT | 0.938 |  | 23.572 |  | 8.19 |  | 113.3 |  | 43321.9 |  | 27.92 |  | 7.99 |  | 5.11 |  | 20.54 |  | 9.43 | c, i
61-0206 | 2024-08-30 15:00 | EDT | 0.937 |  | 23.593 |  | 8.17 |  | 113.1 |  | 43233.4 |  | 27.85 |  | 7.98 |  | 5.13 |  | 20.65 |  | 9.69 | c, i
61-0206 | 2024-08-30 15:15 | EDT | 0.94 |  | 23.551 |  | 8.17 |  | 112.9 |  | 43193 |  | 27.83 |  | 7.99 |  | 4.86 |  | 19.55 |  | 9.31 | c, i
61-0206 | 2024-08-30 15:30 | EDT | 0.941 |  | 23.52 |  | 8.08 |  | 111.6 |  | 43211.1 |  | 27.84 |  | 7.98 |  | 4.35 |  | 17.5 |  | 8.21 | c, i
61-0206 | 2024-08-30 15:45 | EDT | 0.937 |  | 23.594 |  | 8 |  | 110.6 |  | 43257.6 |  | 27.87 |  | 7.98 |  | 4.44 |  | 17.85 |  | 7.94 | c, i
61-0206 | 2024-08-30 16:00 | EDT | 0.937 |  | 23.618 |  | 8.11 |  | 112.3 |  | 43193.5 |  | 27.82 |  | 7.99 |  | 3.92 |  | 15.77 |  | 6.95 | c, i
61-0206 | 2024-08-30 16:15 | EDT | 0.938 |  | 23.661 |  | 8.14 |  | 112.7 |  | 43188.2 |  | 27.82 |  | 7.99 |  | 4.02 |  | 16.19 |  | 6.97 | c, i
61-0206 | 2024-08-30 16:30 | EDT | 0.933 |  | 23.666 |  | 8.07 |  | 111.7 |  | 43212.7 |  | 27.84 |  | 7.98 |  | 3.93 |  | 15.82 |  | 6.76 | c, i
61-0206 | 2024-08-30 16:45 | EDT | 0.938 |  | 23.679 |  | 8.13 |  | 112.6 |  | 43198.7 |  | 27.83 |  | 7.99 |  | 4.13 |  | 16.63 |  | 7.04 | c, i
61-0206 | 2024-08-30 17:00 | EDT | 0.936 |  | 23.661 |  | 8.16 |  | 113 |  | 43197.4 |  | 27.83 |  | 8 |  | 4.05 |  | 16.31 |  | 7.02 | c, i
61-0206 | 2024-08-30 17:15 | EDT | 0.938 |  | 23.643 |  | 8.12 |  | 112.4 |  | 43215 |  | 27.84 |  | 7.99 |  | 4.19 |  | 16.86 |  | 7.06 | c, i
61-0206 | 2024-08-30 17:30 | EDT | 0.933 |  | 23.591 |  | 8.08 |  | 111.8 |  | 43220.5 |  | 27.84 |  | 7.99 |  | 4.12 |  | 16.58 |  | 6.81 | c, i
61-0206 | 2024-08-30 17:45 | EDT | 0.936 |  | 23.557 |  | 8.09 |  | 111.8 |  | 43206.6 |  | 27.84 |  | 7.99 |  | 4.15 |  | 16.7 |  | 6.82 | c, i
61-0206 | 2024-08-30 18:00 | EDT | 0.937 |  | 23.582 |  | 7.99 |  | 110.4 |  | 43239.6 |  | 27.86 |  | 7.99 |  | 4.02 |  | 16.17 |  | 6.56 | c, i
61-0206 | 2024-08-30 18:15 | EDT | 0.938 |  | 23.477 |  | 7.98 |  | 110.2 |  | 43234.2 |  | 27.86 |  | 7.98 |  | 4.07 |  | 16.37 |  | 6.58 | c, i
61-0206 | 2024-08-30 18:30 | EDT | 0.938 |  | 23.468 |  | 7.99 |  | 110.3 |  | 43243.2 |  | 27.86 |  | 7.98 |  | 4.15 |  | 16.69 |  | 6.41 | c, i
61-0206 | 2024-08-30 18:45 | EDT | 0.937 |  | 23.498 |  | 7.96 |  | 110 |  | 43257.3 |  | 27.87 |  | 7.98 |  | 4.03 |  | 16.21 |  | 6.37 | c, i
61-0206 | 2024-08-30 19:00 | EDT | 0.938 |  | 23.486 |  | 8.01 |  | 110.6 |  | 43258.8 |  | 27.87 |  | 7.98 |  | 4.07 |  | 16.39 |  | 6.29 | c, i
61-0206 | 2024-08-30 19:15 | EDT | 0.938 |  | 23.469 |  | 8.1 |  | 111.8 |  | 43268.8 |  | 27.88 |  | 7.99 |  | 4.09 |  | 16.46 |  | 6.39 | c, i
61-0206 | 2024-08-30 19:30 | EDT | 0.937 |  | 23.459 |  | 8.17 |  | 112.8 |  | 43277 |  | 27.89 |  | 7.99 |  | 4.1 |  | 16.5 |  | 6.34 | c, i
61-0206 | 2024-08-30 19:45 | EDT | 0.933 |  | 23.44 |  | 8.25 |  | 113.8 |  | 43293.5 |  | 27.9 |  | 8 |  | 4.14 |  | 16.66 |  | 6.51 | c, i
61-0206 | 2024-08-30 20:00 | EDT | 0.932 |  | 23.421 |  | 8.27 |  | 114.2 |  | 43309 |  | 27.91 |  | 8 |  | 4.31 |  | 17.33 |  | 6.7 | c, i
61-0206 | 2024-08-30 20:15 | EDT | 0.931 |  | 23.357 |  | 8.3 |  | 114.4 |  | 43290.4 |  | 27.9 |  | 8 |  | 4.4 |  | 17.72 |  | 6.66 | c, i
61-0206 | 2024-08-30 20:30 | EDT | 0.932 |  | 23.408 |  | 8.25 |  | 113.8 |  | 43277.6 |  | 27.89 |  | 7.99 |  | 4.06 |  | 16.34 |  | 5.94 | c, i
61-0206 | 2024-08-30 20:45 | EDT | 0.932 |  | 23.399 |  | 8.22 |  | 113.4 |  | 43275.1 |  | 27.89 |  | 7.99 |  | 3.85 |  | 15.48 |  | 5.82 | c, i
61-0206 | 2024-08-30 21:00 | EDT | 0.934 |  | 23.362 |  | 8.18 |  | 112.7 |  | 43270.4 |  | 27.88 |  | 7.99 |  | 3.67 |  | 14.77 |  | 5.77 | c, i
61-0206 | 2024-08-30 21:15 | EDT | 0.937 |  | 23.334 |  | 8.14 |  | 112.1 |  | 43263.4 |  | 27.88 |  | 7.99 |  | 3.99 |  | 16.07 |  | 6.2 | c, i
61-0206 | 2024-08-30 21:30 | EDT | 0.935 |  | 23.35 |  | 8.1 |  | 111.7 |  | 43338.7 |  | 27.93 |  | 7.98 |  | 3.98 |  | 16.01 |  | 6.1 | c, i
61-0206 | 2024-08-30 21:45 | EDT | 0.936 |  | 23.414 |  | 8.1 |  | 111.7 |  | 43344.8 |  | 27.94 |  | 7.99 |  | 3.88 |  | 15.64 |  | 6.25 | c, i
61-0206 | 2024-08-30 22:00 | EDT | 0.933 |  | 23.474 |  | 8.14 |  | 112.4 |  | 43312.5 |  | 27.91 |  | 8 |  | 3.92 |  | 15.79 |  | 5.69 | c, i
61-0206 | 2024-08-30 22:15 | EDT | 0.932 |  | 23.496 |  | 8.15 |  | 112.5 |  | 43312.2 |  | 27.91 |  | 8 |  | 3.93 |  | 15.82 |  | 6.12 | c, i
61-0206 | 2024-08-30 22:30 | EDT | 0.93 |  | 23.522 |  | 8.14 |  | 112.5 |  | 43323 |  | 27.92 |  | 8.01 |  | 3.89 |  | 15.67 |  | 5.68 | c, i
61-0206 | 2024-08-30 22:45 | EDT | 0.929 |  | 23.526 |  | 8.15 |  | 112.6 |  | 43335.3 |  | 27.93 |  | 8.01 |  | 3.88 |  | 15.64 |  | 5.6 | c, i
61-0206 | 2024-08-30 23:00 | EDT | 0.926 |  | 23.51 |  | 8.12 |  | 112.3 |  | 43343.4 |  | 27.93 |  | 8.01 |  | 3.94 |  | 15.88 |  | 6.29 | c, i
61-0206 | 2024-08-30 23:15 | EDT | 0.925 |  | 23.466 |  | 8.12 |  | 112.1 |  | 43352.4 |  | 27.94 |  | 8.01 |  | 4.13 |  | 16.62 |  | 6.62 | c, i
61-0206 | 2024-08-30 23:30 | EDT | 0.922 |  | 23.406 |  | 8.11 |  | 111.8 |  | 43360.9 |  | 27.95 |  | 8 |  | 3.95 |  | 15.92 |  | 6.26 | c, i
61-0206 | 2024-08-30 23:45 | EDT | 0.926 |  | 23.373 |  | 8.01 |  | 110.5 |  | 43361.8 |  | 27.95 |  | 7.99 |  | 3.97 |  | 15.99 |  | 6.13 | c, i
61-0206 | 2024-08-31 | EDT | 0.926 |  | 23.298 |  | 7.84 |  | 108 |  | 43352.1 |  | 27.94 |  | 7.98 |  | 4.32 |  | 17.39 |  | 7.06 | c, i
61-0206 | 2024-08-31 00:15 | EDT | 0.919 |  | 23.266 |  | 7.68 |  | 105.7 |  | 43350.9 |  | 27.94 |  | 7.96 |  | 4.4 |  | 17.72 |  | 6.8 | c, i
61-0206 | 2024-08-31 00:30 | EDT | 0.917 |  | 23.197 |  | 7.66 |  | 105.3 |  | 43337 |  | 27.93 |  | 7.96 |  | 4.32 |  | 17.41 |  | 7.53 | c, i
61-0206 | 2024-08-31 00:45 | EDT | 0.916 |  | 23.165 |  | 7.62 |  | 104.6 |  | 43339 |  | 27.94 |  | 7.96 |  | 4.24 |  | 17.05 |  | 7.17 | c, i
61-0206 | 2024-08-31 01:00 | EDT | 0.915 |  | 23.122 |  | 7.73 |  | 106.1 |  | 43339.8 |  | 27.94 |  | 7.96 |  | 4.26 |  | 17.14 |  | 6.85 | c, i
61-0206 | 2024-08-31 01:15 | EDT | 0.914 |  | 23.094 |  | 7.79 |  | 106.9 |  | 43344.2 |  | 27.94 |  | 7.96 |  | 4.04 |  | 16.27 |  | 6.9 | c, i
61-0206 | 2024-08-31 01:30 | EDT | 0.913 |  | 23.06 |  | 7.68 |  | 105.3 |  | 43345.3 |  | 27.94 |  | 7.95 |  | 4.18 |  | 16.81 |  | 7.2 | c, i
61-0206 | 2024-08-31 01:45 | EDT | 0.911 |  | 23.039 |  | 7.72 |  | 105.8 |  | 43343.7 |  | 27.94 |  | 7.96 |  | 4.15 |  | 16.7 |  | 7 | c, i
61-0206 | 2024-08-31 02:00 | EDT | 0.91 |  | 23.015 |  | 7.81 |  | 107.1 |  | 43355.9 |  | 27.95 |  | 7.96 |  | 4.1 |  | 16.5 |  | 6.88 | c, i
61-0206 | 2024-08-31 02:15 | EDT | 0.909 |  | 22.999 |  | 7.74 |  | 106 |  | 43353.9 |  | 27.95 |  | 7.96 |  | 4.1 |  | 16.52 |  | 6.7 | c, i
61-0206 | 2024-08-31 02:30 | EDT | 0.908 |  | 22.994 |  | 7.79 |  | 106.7 |  | 43359.2 |  | 27.95 |  | 7.96 |  | 4.16 |  | 16.75 |  | 6.59 | c, i
61-0206 | 2024-08-31 02:45 | EDT | 0.906 |  | 23.012 |  | 7.8 |  | 106.9 |  | 43369.1 |  | 27.96 |  | 7.96 |  | 4.13 |  | 16.64 |  | 6.81 | c, i
61-0206 | 2024-08-31 03:00 | EDT | 0.904 |  | 22.994 |  | 7.73 |  | 105.9 |  | 43367.4 |  | 27.96 |  | 7.95 |  | 3.96 |  | 15.94 |  | 6.33 | c, i
61-0206 | 2024-08-31 03:15 | EDT | 0.902 |  | 23.078 |  | 7.52 |  | 103.1 |  | 43394.4 |  | 27.98 |  | 7.95 |  | 4.68 |  | 18.81 |  | 7.81 | c, i
61-0206 | 2024-08-31 03:30 | EDT | 0.901 |  | 23.216 |  | 7.44 |  | 102.2 |  | 43370.8 |  | 27.96 |  | 7.95 |  | 4.96 |  | 19.97 |  | 8.24 | c, i
61-0206 | 2024-08-31 03:45 | EDT | 0.901 |  | 23.212 |  | 7.4 |  | 101.7 |  | 43373.7 |  | 27.96 |  | 7.95 |  | 4.98 |  | 20.02 |  | 8.53 | c, i
61-0206 | 2024-08-31 04:00 | EDT | 0.899 |  | 23.193 |  | 7.45 |  | 102.4 |  | 43378.6 |  | 27.96 |  | 7.95 |  | 5.09 |  | 20.48 |  | 8.69 | c, i
61-0206 | 2024-08-31 04:15 | EDT | 0.9 |  | 23.168 |  | 7.38 |  | 101.4 |  | 43392.9 |  | 27.98 |  | 7.94 |  | 4.85 |  | 19.51 |  | 8.16 | c, i
61-0206 | 2024-08-31 04:30 | EDT | 0.899 |  | 23.132 |  | 7.39 |  | 101.4 |  | 43397.4 |  | 27.98 |  | 7.94 |  | 4.79 |  | 19.27 |  | 8.18 | c, i
61-0206 | 2024-08-31 04:45 | EDT | 0.899 |  | 23.102 |  | 7.39 |  | 101.4 |  | 43402.2 |  | 27.98 |  | 7.94 |  | 4.79 |  | 19.27 |  | 8.19 | c, i
61-0206 | 2024-08-31 05:00 | EDT | 0.899 |  | 23.069 |  | 7.26 |  | 99.5 |  | 43409.3 |  | 27.99 |  | 7.93 |  | 4.5 |  | 18.1 |  | 7.89 | c, i
61-0206 | 2024-08-31 05:15 | EDT | 0.899 |  | 23.03 |  | 7.38 |  | 101.1 |  | 43410.9 |  | 27.99 |  | 7.93 |  | 4.68 |  | 18.82 |  | 7.94 | c, i
61-0206 | 2024-08-31 05:30 | EDT | 0.899 |  | 23.014 |  | 7.38 |  | 101.1 |  | 43415.5 |  | 27.99 |  | 7.93 |  | 4.74 |  | 19.08 |  | 8.12 | c, i
61-0206 | 2024-08-31 05:45 | EDT | 0.901 |  | 22.998 |  | 7.33 |  | 100.5 |  | 43419.3 |  | 28 |  | 7.93 |  | 4.5 |  | 18.1 |  | 7.46 | c, i
61-0206 | 2024-08-31 06:00 | EDT | 0.899 |  | 22.969 |  | 7.29 |  | 99.8 |  | 43423.7 |  | 28 |  | 7.92 |  | 4.23 |  | 17.02 |  | 6.87 | c, i
61-0206 | 2024-08-31 06:15 | EDT | 0.9 |  | 22.942 |  | 7.37 |  | 100.9 |  | 43430.8 |  | 28.01 |  | 7.93 |  | 4.01 |  | 16.13 |  | 6.26 | c, i
61-0206 | 2024-08-31 06:30 | EDT | 0.902 |  | 22.919 |  | 7.37 |  | 100.8 |  | 43444 |  | 28.02 |  | 7.93 |  | 4.28 |  | 17.24 |  | 6.58 | c, i
61-0206 | 2024-08-31 06:45 | EDT | 0.901 |  | 22.914 |  | 7.35 |  | 100.6 |  | 43460.5 |  | 28.03 |  | 7.93 |  | 4.07 |  | 16.38 |  | 6.56 | c, i
61-0206 | 2024-08-31 07:00 | EDT | 0.901 |  | 22.896 |  | 7.35 |  | 100.5 |  | 43471.7 |  | 28.04 |  | 7.93 |  | 3.81 |  | 15.36 |  | 5.79 | c, i
61-0206 | 2024-08-31 07:15 | EDT | 0.9 |  | 22.853 |  | 7.4 |  | 101.1 |  | 43492.7 |  | 28.05 |  | 7.93 |  | 3.68 |  | 14.81 |  | 5.75 | c, i
61-0206 | 2024-08-31 07:30 | EDT | 0.898 |  | 22.798 |  | 7.39 |  | 100.9 |  | 43515.2 |  | 28.07 |  | 7.92 |  | 3.6 |  | 14.5 |  | 5.58 | c, i
61-0206 | 2024-08-31 07:45 | EDT | 0.899 |  | 22.753 |  | 7.37 |  | 100.6 |  | 43539.3 |  | 28.09 |  | 7.92 |  | 3.51 |  | 14.13 |  | 5.59 | c, i
61-0206 | 2024-08-31 08:00 | EDT | 0.899 |  | 22.689 |  | 7.4 |  | 100.9 |  | 43563.1 |  | 28.1 |  | 7.92 |  | 3.5 |  | 14.08 |  | 5.49 | c, i
61-0206 | 2024-08-31 08:15 | EDT | 0.897 |  | 22.639 |  | 7.47 |  | 101.7 |  | 43575.8 |  | 28.11 |  | 7.92 |  | 3.35 |  | 13.5 |  | 5.56 | c, i
61-0206 | 2024-08-31 08:30 | EDT | 0.895 |  | 22.623 |  | 7.52 |  | 102.4 |  | 43579.1 |  | 28.12 |  | 7.93 |  | 2.97 |  | 11.98 |  | 4.89 | c, i
61-0206 | 2024-08-31 08:45 | EDT | 0.895 |  | 22.621 |  | 7.54 |  | 102.7 |  | 43587.4 |  | 28.12 |  | 7.93 |  | 3.13 |  | 12.64 |  | 4.95 | c, i
61-0206 | 2024-08-31 09:00 | EDT | 0.896 |  | 22.636 |  | 7.58 |  | 103.2 |  | 43589 |  | 28.12 |  | 7.93 |  | 3.16 |  | 12.75 |  | 5.03 | c, i
61-0206 | 2024-08-31 09:15 | EDT | 0.895 |  | 22.819 |  | 7.58 |  | 103.6 |  | 43531.5 |  | 28.08 |  | 7.94 |  | 4.1 |  | 16.49 |  | 6.6 | c, i
61-0206 | 2024-08-31 09:30 | EDT | 0.895 |  | 22.976 |  | 7.56 |  | 103.5 |  | 43478.3 |  | 28.04 |  | 7.94 |  | 4.57 |  | 18.37 |  | 7.73 | c, i
61-0206 | 2024-08-31 09:45 | EDT | 0.894 |  | 23.062 |  | 7.55 |  | 103.5 |  | 43481.3 |  | 28.04 |  | 7.94 |  | 3.94 |  | 15.86 |  | 6.61 | c, i
61-0206 | 2024-08-31 10:00 | EDT | 0.892 |  | 23.079 |  | 7.59 |  | 104.2 |  | 43499 |  | 28.05 |  | 7.94 |  | 3.85 |  | 15.49 |  | 6.59 | c, i
61-0206 | 2024-08-31 10:15 | EDT | 0.891 |  | 23.101 |  | 7.63 |  | 104.8 |  | 43510.3 |  | 28.06 |  | 7.95 |  | 3.47 |  | 14 |  | 5.93 | c, i
61-0206 | 2024-08-31 10:30 | EDT | 0.89 |  | 23.075 |  | 7.69 |  | 105.6 |  | 43558.7 |  | 28.1 |  | 7.95 |  | 3.29 |  | 13.27 |  | 5.7 | c, i
61-0206 | 2024-08-31 10:45 | EDT | 0.89 |  | 23.21 |  | 7.67 |  | 105.5 |  | 43560.2 |  | 28.09 |  | 7.95 |  | 2.96 |  | 11.95 |  | 4.94 | c, i
61-0206 | 2024-08-31 11:00 | EDT | 0.888 |  | 23.081 |  | 7.79 |  | 106.9 |  | 43575.3 |  | 28.11 |  | 7.95 |  | 3 |  | 12.09 |  | 5.08 | c, i
61-0206 | 2024-08-31 11:15 | EDT | 0.883 |  | 23.028 |  | 7.85 |  | 107.7 |  | 43571.9 |  | 28.11 |  | 7.96 |  | 3.04 |  | 12.25 |  | 5.77 | c, i
61-0206 | 2024-08-31 11:30 | EDT | 0.883 |  | 23.546 |  | 7.76 |  | 107.4 |  | 43566.4 |  | 28.09 |  | 7.95 |  | 3.25 |  | 13.09 |  | 5.53 | c, i
61-0206 | 2024-08-31 11:45 | EDT | 0.881 |  | 23.737 |  | 7.83 |  | 108.7 |  | 43552.8 |  | 28.08 |  | 7.97 |  | 3.33 |  | 13.42 |  | 5.88 | c, i
61-0206 | 2024-08-31 12:00 | EDT | 0.877 |  | 23.654 |  | 7.93 |  | 109.9 |  | 43594.3 |  | 28.11 |  | 7.97 |  | 3.74 |  | 15.07 |  | 6.69 | c, i
61-0206 | 2024-08-31 12:15 | EDT | 0.878 |  | 23.837 |  | 8 |  | 111.3 |  | 43561.6 |  | 28.08 |  | 7.98 |  | 3.91 |  | 15.73 |  | 6.95 | c, i
61-0206 | 2024-08-31 12:30 | EDT | 0.875 |  | 23.911 |  | 8.06 |  | 112.3 |  | 43577.1 |  | 28.09 |  | 7.98 |  | 3.69 |  | 14.85 |  | 6.5 | c, i
61-0206 | 2024-08-31 12:45 | EDT | 0.879 |  | 23.919 |  | 8.13 |  | 113.3 |  | 43554.8 |  | 28.08 |  | 7.99 |  | 4.25 |  | 17.09 |  | 6.98 | c, i
61-0206 | 2024-08-31 13:00 | EDT | 0.876 |  | 23.985 |  | 8.15 |  | 113.6 |  | 43575.6 |  | 28.09 |  | 7.99 |  | 3.65 |  | 14.69 |  | 6.45 | c, i
61-0206 | 2024-08-31 13:15 | EDT | 0.875 |  | 23.933 |  | 8.24 |  | 114.8 |  | 43565.9 |  | 28.09 |  | 7.99 |  | 4.09 |  | 16.47 |  | 7.14 | c, i
61-0206 | 2024-08-31 13:30 | EDT | 0.875 |  | 23.969 |  | 8.36 |  | 116.6 |  | 43558.2 |  | 28.08 |  | 8 |  | 3.69 |  | 14.87 |  | 6.66 | c, i
61-0206 | 2024-08-31 13:45 | EDT | 0.87 |  | 23.911 |  | 8.48 |  | 118.1 |  | 43569.3 |  | 28.09 |  | 8.01 |  | 3.98 |  | 16.02 |  | 7.02 | c, i
61-0206 | 2024-08-31 14:00 | EDT | 0.872 |  | 23.924 |  | 8.56 |  | 119.2 |  | 43563.9 |  | 28.08 |  | 8.02 |  | 4.04 |  | 16.28 |  | 7.02 | c, i
61-0206 | 2024-08-31 14:15 | EDT | 0.868 |  | 23.866 |  | 8.6 |  | 119.6 |  | 43595.6 |  | 28.11 |  | 8.02 |  | 3.93 |  | 15.81 |  | 6.98 | c, i
61-0206 | 2024-08-31 14:30 | EDT | 0.862 |  | 23.941 |  | 8.78 |  | 122.3 |  | 43572.8 |  | 28.09 |  | 8.04 |  | 4.29 |  | 17.28 |  | 7.44 | c, i
61-0206 | 2024-08-31 14:45 | EDT | 0.859 |  | 23.866 |  | 8.78 |  | 122.2 |  | 43597.4 |  | 28.11 |  | 8.03 |  | 4.33 |  | 17.43 |  | 7.44 | c, i
61-0206 | 2024-08-31 15:00 | EDT | 0.86 |  | 23.748 |  | 8.65 |  | 120.2 |  | 43663.9 |  | 28.16 |  | 8.02 |  | 3.43 |  | 13.81 |  | 5.91 | c, i
61-0206 | 2024-08-31 15:15 | EDT | 0.857 |  | 23.602 |  | 8.06 |  | 111.8 |  | 43852.8 |  | 28.3 |  | 7.97 |  | 2.94 |  | 11.86 |  | 5.12 | c, i
61-0206 | 2024-08-31 15:30 | EDT | 0.859 |  | 23.785 |  | 8.03 |  | 111.7 |  | 43847.3 |  | 28.29 |  | 7.97 |  | 3.05 |  | 12.31 |  | 4.89 | c, i
61-0206 | 2024-08-31 15:45 | EDT | 0.856 |  | 24.039 |  | 8.41 |  | 117.5 |  | 43741.5 |  | 28.21 |  | 8.01 |  | 3.34 |  | 13.45 |  | 5.57 | c, i
61-0206 | 2024-08-31 16:00 | EDT | 0.854 |  | 23.951 |  | 8.41 |  | 117.3 |  | 43746.4 |  | 28.22 |  | 8.01 |  | 3.59 |  | 14.45 |  | 6.15 | c, i
61-0206 | 2024-08-31 16:15 | EDT | 0.85 |  | 23.9 |  | 8.43 |  | 117.5 |  | 43753.7 |  | 28.22 |  | 8.01 |  | 3.83 |  | 15.44 |  | 6.59 | c, i
61-0206 | 2024-08-31 16:30 | EDT | 0.845 |  | 23.743 |  | 8.3 |  | 115.3 |  | 43799 |  | 28.26 |  | 7.99 |  | 3.9 |  | 15.71 |  | 6.27 | c, i
61-0206 | 2024-08-31 16:45 | EDT | 0.843 |  | 23.862 |  | 8.45 |  | 117.7 |  | 43775.5 |  | 28.24 |  | 8.01 |  | 3.89 |  | 15.66 |  | 6.61 | c, i
61-0206 | 2024-08-31 17:00 | EDT | 0.843 |  | 23.832 |  | 8.46 |  | 117.8 |  | 43769.6 |  | 28.23 |  | 8.01 |  | 3.89 |  | 15.66 |  | 6.46 | c, i
61-0206 | 2024-08-31 17:15 | EDT | 0.839 |  | 23.743 |  | 8.44 |  | 117.4 |  | 43793.5 |  | 28.25 |  | 8.01 |  | 3.96 |  | 15.96 |  | 6.84 | c, i
61-0206 | 2024-08-31 17:30 | EDT | 0.837 |  | 23.603 |  | 8.37 |  | 116 |  | 43819.3 |  | 28.27 |  | 8 |  | 3.68 |  | 14.84 |  | 6.26 | c, i
61-0206 | 2024-08-31 17:45 | EDT | 0.836 |  | 23.544 |  | 8.33 |  | 115.5 |  | 43836.3 |  | 28.29 |  | 8 |  | 3.81 |  | 15.33 |  | 6.45 | c, i
61-0206 | 2024-08-31 18:00 | EDT | 0.835 |  | 23.481 |  | 8.27 |  | 114.4 |  | 43855.1 |  | 28.3 |  | 7.99 |  | 3.87 |  | 15.56 |  | 6.28 | c, i
61-0206 | 2024-08-31 18:15 | EDT | 0.834 |  | 23.445 |  | 8.25 |  | 114.1 |  | 43857.7 |  | 28.3 |  | 7.99 |  | 3.66 |  | 14.76 |  | 6.09 | c, i
61-0206 | 2024-08-31 18:30 | EDT | 0.837 |  | 23.434 |  | 8.2 |  | 113.4 |  | 43864.1 |  | 28.31 |  | 7.99 |  | 3.77 |  | 15.18 |  | 6.06 | c, i
61-0206 | 2024-08-31 18:45 | EDT | 0.835 |  | 23.423 |  | 8.24 |  | 114 |  | 43860.8 |  | 28.31 |  | 7.99 |  | 3.75 |  | 15.09 |  | 6.03 | c, i
61-0206 | 2024-08-31 19:00 | EDT | 0.835 |  | 23.44 |  | 8.27 |  | 114.4 |  | 43849.6 |  | 28.3 |  | 7.99 |  | 3.75 |  | 15.11 |  | 5.95 | c, i
61-0206 | 2024-08-31 19:15 | EDT | 0.837 |  | 23.453 |  | 8.31 |  | 114.9 |  | 43837.4 |  | 28.29 |  | 7.99 |  | 3.71 |  | 14.96 |  | 5.94 | c, i
61-0206 | 2024-08-31 19:30 | EDT | 0.836 |  | 23.446 |  | 8.29 |  | 114.7 |  | 43837.3 |  | 28.29 |  | 7.99 |  | 4.06 |  | 16.33 |  | 6.39 | c, i
61-0206 | 2024-08-31 19:45 | EDT | 0.838 |  | 23.448 |  | 8.31 |  | 115 |  | 43833.6 |  | 28.29 |  | 8 |  | 3.87 |  | 15.58 |  | 6.34 | c, i
61-0206 | 2024-08-31 20:00 | EDT | 0.84 |  | 23.459 |  | 8.34 |  | 115.4 |  | 43824.6 |  | 28.28 |  | 8 |  | 4.05 |  | 16.32 |  | 7.69 | c, i
61-0206 | 2024-08-31 20:15 | EDT | 0.84 |  | 23.459 |  | 8.34 |  | 115.3 |  | 43818.3 |  | 28.28 |  | 8 |  | 4.07 |  | 16.39 |  | 6.32 | c, i
61-0206 | 2024-08-31 20:30 | EDT | 0.841 |  | 23.459 |  | 8.32 |  | 115.1 |  | 43823 |  | 28.28 |  | 8 |  | 3.77 |  | 15.2 |  | 6.08 | c, i
61-0206 | 2024-08-31 20:45 | EDT | 0.839 |  | 23.447 |  | 8.27 |  | 114.4 |  | 43824.6 |  | 28.28 |  | 8 |  | 3.73 |  | 15.03 |  | 6.57 | c, i
61-0206 | 2024-08-31 21:00 | EDT | 0.839 |  | 23.442 |  | 8.28 |  | 114.5 |  | 43819.7 |  | 28.28 |  | 8 |  | 3.78 |  | 15.21 |  | 6.15 | c, i
61-0206 | 2024-08-31 21:15 | EDT | 0.838 |  | 23.466 |  | 8.13 |  | 112.5 |  | 43836.9 |  | 28.29 |  | 7.99 |  | 3.71 |  | 14.96 |  | 5.8 | c, i
61-0206 | 2024-08-31 21:30 | EDT | 0.836 |  | 23.418 |  | 8 |  | 110.6 |  | 43839.1 |  | 28.29 |  | 7.97 |  | 3.79 |  | 15.24 |  | 5.9 | c, i
61-0206 | 2024-08-31 21:45 | EDT | 0.837 |  | 23.433 |  | 7.94 |  | 109.8 |  | 43825.9 |  | 28.28 |  | 7.97 |  | 3.56 |  | 14.36 |  | 5.16 | c, i
61-0206 | 2024-08-31 22:00 | EDT | 0.835 |  | 23.449 |  | 7.92 |  | 109.6 |  | 43818.3 |  | 28.28 |  | 7.97 |  | 3.65 |  | 14.7 |  | 5.75 | c, i
61-0206 | 2024-08-31 22:15 | EDT | 0.833 |  | 23.467 |  | 7.88 |  | 109.1 |  | 43816.9 |  | 28.27 |  | 7.97 |  | 3.3 |  | 13.3 |  | 6.07 | c, i
61-0206 | 2024-08-31 22:30 | EDT | 0.831 |  | 23.545 |  | 7.82 |  | 108.4 |  | 43827.5 |  | 28.28 |  | 7.96 |  | 3.59 |  | 14.47 |  | 5.6 | c, i
61-0206 | 2024-08-31 22:45 | EDT | 0.831 |  | 23.584 |  | 7.9 |  | 109.6 |  | 43807 |  | 28.27 |  | 7.97 |  | 3.52 |  | 14.2 |  | 5.51 | c, i
61-0206 | 2024-08-31 23:00 | EDT | 0.833 |  | 23.589 |  | 7.96 |  | 110.4 |  | 43792 |  | 28.25 |  | 7.98 |  | 3.49 |  | 14.05 |  | 5.29 | c, i
61-0206 | 2024-08-31 23:15 | EDT | 0.835 |  | 23.598 |  | 7.99 |  | 110.8 |  | 43777.7 |  | 28.24 |  | 7.98 |  | 3.45 |  | 13.9 |  | 5.27 | c, i
61-0206 | 2024-08-31 23:30 | EDT | 0.832 |  | 23.701 |  | 7.81 |  | 108.5 |  | 43799.2 |  | 28.26 |  | 7.97 |  | 4.01 |  | 16.15 |  | 6.12 | c, i
61-0206 | 2024-08-31 23:45 | EDT | 0.831 |  | 23.727 |  | 7.73 |  | 107.4 |  | 43801.2 |  | 28.26 |  | 7.96 |  | 4.21 |  | 16.96 |  | 6.33 | c, i
61-0206 | 2024-09-01 | EDT | 0.83 |  | 23.724 |  | 7.69 |  | 106.9 |  | 43798.9 |  | 28.26 |  | 7.96 |  | 3.85 |  | 15.5 |  | 6.26 | c, i
61-0206 | 2024-09-01 00:15 | EDT | 0.827 |  | 23.704 |  | 7.67 |  | 106.6 |  | 43800.5 |  | 28.26 |  | 7.96 |  | 3.99 |  | 16.07 |  | 6.03 | c, i
61-0206 | 2024-09-01 00:30 | EDT | 0.826 |  | 23.664 |  | 7.64 |  | 106.1 |  | 43812.3 |  | 28.27 |  | 7.95 |  | 3.8 |  | 15.31 |  | 5.17 | c, i
61-0206 | 2024-09-01 00:45 | EDT | 0.825 |  | 23.647 |  | 7.63 |  | 105.9 |  | 43813.1 |  | 28.27 |  | 7.95 |  | 3.7 |  | 14.89 |  | 5.69 | c, i
61-0206 | 2024-09-01 01:00 | EDT | 0.82 |  | 23.633 |  | 7.56 |  | 105 |  | 43832.7 |  | 28.28 |  | 7.95 |  | 3.89 |  | 15.65 |  | 5.9 | c, i
61-0206 | 2024-09-01 01:15 | EDT | 0.819 |  | 23.623 |  | 7.53 |  | 104.5 |  | 43839.3 |  | 28.29 |  | 7.94 |  | 3.6 |  | 14.5 |  | 6.13 | c, i
61-0206 | 2024-09-01 01:30 | EDT | 0.818 |  | 23.612 |  | 7.52 |  | 104.3 |  | 43844 |  | 28.29 |  | 7.94 |  | 4.07 |  | 16.37 |  | 6.38 | c, i
61-0206 | 2024-09-01 01:45 | EDT | 0.817 |  | 23.595 |  | 7.54 |  | 104.6 |  | 43852.1 |  | 28.3 |  | 7.94 |  | 3.81 |  | 15.36 |  | 6.11 | c, i
61-0206 | 2024-09-01 02:00 | EDT | 0.815 |  | 23.545 |  | 7.54 |  | 104.5 |  | 43861.1 |  | 28.31 |  | 7.94 |  | 3.98 |  | 16.02 |  | 6.32 | c, i
61-0206 | 2024-09-01 02:15 | EDT | 0.821 |  | 23.484 |  | 7.56 |  | 104.7 |  | 43880.8 |  | 28.32 |  | 7.94 |  | 3.71 |  | 14.93 |  | 5.78 | c, i
61-0206 | 2024-09-01 02:30 | EDT | 0.816 |  | 23.433 |  | 7.61 |  | 105.2 |  | 43887 |  | 28.33 |  | 7.94 |  | 3.81 |  | 15.33 |  | 5.99 | c, i
61-0206 | 2024-09-01 02:45 | EDT | 0.816 |  | 23.414 |  | 7.64 |  | 105.7 |  | 43890.9 |  | 28.33 |  | 7.94 |  | 3.56 |  | 14.35 |  | 5.66 | c, i
61-0206 | 2024-09-01 03:00 | EDT | 0.816 |  | 23.395 |  | 7.62 |  | 105.4 |  | 43885.6 |  | 28.33 |  | 7.94 |  | 3.61 |  | 14.54 |  | 5.63 | c, i
61-0206 | 2024-09-01 03:15 | EDT | 0.816 |  | 23.377 |  | 7.59 |  | 104.9 |  | 43881.9 |  | 28.32 |  | 7.94 |  | 3.57 |  | 14.4 |  | 5.26 | c, i
61-0206 | 2024-09-01 03:30 | EDT | 0.814 |  | 23.385 |  | 7.57 |  | 104.6 |  | 43883.9 |  | 28.32 |  | 7.94 |  | 3.59 |  | 14.47 |  | 5.41 | c, i
61-0206 | 2024-09-01 03:45 | EDT | 0.814 |  | 23.393 |  | 7.54 |  | 104.2 |  | 43879.5 |  | 28.32 |  | 7.94 |  | 3.57 |  | 14.39 |  | 5.78 | c, i
61-0206 | 2024-09-01 04:00 | EDT | 0.813 |  | 23.389 |  | 7.53 |  | 104.1 |  | 43892.8 |  | 28.33 |  | 7.94 |  | 3.56 |  | 14.33 |  | 5.48 | c, i
61-0206 | 2024-09-01 04:15 | EDT | 0.813 |  | 23.375 |  | 7.52 |  | 103.9 |  | 43899.7 |  | 28.34 |  | 7.94 |  | 3.57 |  | 14.4 |  | 5.51 | c, i
61-0206 | 2024-09-01 04:30 | EDT | 0.812 |  | 23.366 |  | 7.51 |  | 103.8 |  | 43900.8 |  | 28.34 |  | 7.94 |  | 3.47 |  | 14 |  | 5.54 | c, i
61-0206 | 2024-09-01 04:45 | EDT | 0.811 |  | 23.362 |  | 7.51 |  | 103.7 |  | 43905.7 |  | 28.34 |  | 7.94 |  | 3.44 |  | 13.87 |  | 5.66 | c, i
61-0206 | 2024-09-01 05:00 | EDT | 0.81 |  | 23.326 |  | 7.52 |  | 103.9 |  | 43909.3 |  | 28.34 |  | 7.94 |  | 3.26 |  | 13.16 |  | 5.11 | c, i
61-0206 | 2024-09-01 05:15 | EDT | 0.812 |  | 23.284 |  | 7.55 |  | 104.2 |  | 43919 |  | 28.35 |  | 7.95 |  | 3.13 |  | 12.61 |  | 4.8 | c, i
61-0206 | 2024-09-01 05:30 | EDT | 0.812 |  | 23.212 |  | 7.61 |  | 104.9 |  | 43922.4 |  | 28.35 |  | 7.96 |  | 3.01 |  | 12.15 |  | 4.55 | c, i
61-0206 | 2024-09-01 05:45 | EDT | 0.811 |  | 23.144 |  | 7.58 |  | 104.3 |  | 43976.9 |  | 28.4 |  | 7.96 |  | 2.35 |  | 9.48 |  | 3.82 | c, i
61-0206 | 2024-09-01 06:00 | EDT | 0.807 |  | 23.108 |  | 7.43 |  | 102.2 |  | 44145.9 |  | 28.52 |  | 7.94 |  | 2.86 |  | 11.52 |  | 4.26 | c, i
61-0206 | 2024-09-01 06:15 | EDT | 0.81 |  | 23.118 |  | 7.54 |  | 103.8 |  | 43995.8 |  | 28.41 |  | 7.96 |  | 2.58 |  | 10.41 |  | 3.73 | c, i
61-0206 | 2024-09-01 06:30 | EDT | 0.812 |  | 23.141 |  | 7.55 |  | 104 |  | 43978.6 |  | 28.4 |  | 7.96 |  | 2.6 |  | 10.51 |  | 3.65 | c, i
61-0206 | 2024-09-01 06:45 | EDT | 0.812 |  | 23.091 |  | 7.4 |  | 101.8 |  | 44014.5 |  | 28.42 |  | 7.94 |  | 2.84 |  | 11.44 |  | 3.98 | c, i
61-0206 | 2024-09-01 07:00 | EDT | 0.812 |  | 23.083 |  | 7.34 |  | 101 |  | 44035 |  | 28.44 |  | 7.93 |  | 2.68 |  | 10.81 |  | 3.99 | c, i
61-0206 | 2024-09-01 07:15 | EDT | 0.812 |  | 23.072 |  | 7.3 |  | 100.4 |  | 44050.4 |  | 28.45 |  | 7.93 |  | 2.77 |  | 11.17 |  | 4.07 | c, i
61-0206 | 2024-09-01 07:30 | EDT | 0.813 |  | 23.071 |  | 7.28 |  | 100.2 |  | 44064.6 |  | 28.46 |  | 7.93 |  | 2.96 |  | 11.93 |  | 4 | c, i
61-0206 | 2024-09-01 07:45 | EDT | 0.813 |  | 23.061 |  | 7.27 |  | 100 |  | 44072.1 |  | 28.47 |  | 7.93 |  | 2.72 |  | 10.98 |  | 3.85 | c, i
61-0206 | 2024-09-01 08:00 | EDT | 0.811 |  | 23.067 |  | 7.27 |  | 100 |  | 44066.7 |  | 28.46 |  | 7.93 |  | 2.79 |  | 11.24 |  | 4.12 | c, i
61-0206 | 2024-09-01 08:15 | EDT | 0.81 |  | 23.073 |  | 7.29 |  | 100.3 |  | 44048.7 |  | 28.45 |  | 7.93 |  | 2.67 |  | 10.79 |  | 3.97 | c, i
61-0206 | 2024-09-01 08:30 | EDT | 0.809 |  | 23.095 |  | 7.41 |  | 101.9 |  | 43995.2 |  | 28.41 |  | 7.94 |  | 2.77 |  | 11.19 |  | 2.95 | c, i
61-0206 | 2024-09-01 08:45 | EDT | 0.808 |  | 23.152 |  | 7.53 |  | 103.7 |  | 43976 |  | 28.39 |  | 7.96 |  | 2.56 |  | 10.33 |  | 3.85 | c, i
61-0206 | 2024-09-01 09:00 | EDT | 0.807 |  | 23.154 |  | 7.54 |  | 103.8 |  | 43969.1 |  | 28.39 |  | 7.96 |  | 2.86 |  | 11.52 |  | 3.44 | c, i
61-0206 | 2024-09-01 09:15 | EDT | 0.807 |  | 23.175 |  | 7.49 |  | 103.1 |  | 43967.3 |  | 28.39 |  | 7.95 |  | 2.84 |  | 11.47 |  | 4.44 | c, i
61-0206 | 2024-09-01 09:30 | EDT | 0.807 |  | 23.193 |  | 7.51 |  | 103.4 |  | 43959 |  | 28.38 |  | 7.95 |  | 2.9 |  | 11.69 |  | 4.61 | c, i
61-0206 | 2024-09-01 09:45 | EDT | 0.805 |  | 23.199 |  | 7.52 |  | 103.6 |  | 43951.2 |  | 28.38 |  | 7.95 |  | 2.98 |  | 12.01 |  | 4.71 | c, i
61-0206 | 2024-09-01 10:00 | EDT | 0.804 |  | 23.243 |  | 7.53 |  | 103.8 |  | 43942.1 |  | 28.37 |  | 7.95 |  | 3.27 |  | 13.16 |  | 5.15 | c, i
61-0206 | 2024-09-01 10:15 | EDT | 0.802 |  | 23.264 |  | 7.55 |  | 104.2 |  | 43939.3 |  | 28.37 |  | 7.95 |  | 3.26 |  | 13.13 |  | 5.17 | c, i
61-0206 | 2024-09-01 10:30 | EDT | 0.802 |  | 23.269 |  | 7.59 |  | 104.6 |  | 43946.3 |  | 28.37 |  | 7.95 |  | 3.28 |  | 13.21 |  | 5.43 | c, i
61-0206 | 2024-09-01 10:45 | EDT | 0.799 |  | 23.294 |  | 7.61 |  | 105 |  | 43953.1 |  | 28.38 |  | 7.95 |  | 3.45 |  | 13.92 |  | 5.48 | c, i
61-0206 | 2024-09-01 11:00 | EDT | 0.797 |  | 23.322 |  | 7.63 |  | 105.4 |  | 43937.9 |  | 28.36 |  | 7.96 |  | 3.7 |  | 14.91 |  | 6.2 | c, i
61-0206 | 2024-09-01 11:15 | EDT | 0.796 |  | 23.378 |  | 7.7 |  | 106.5 |  | 43929.7 |  | 28.36 |  | 7.96 |  | 3.7 |  | 14.9 |  | 6.35 | c, i
61-0206 | 2024-09-01 11:30 | EDT | 0.792 |  | 23.404 |  | 7.78 |  | 107.6 |  | 43926.6 |  | 28.35 |  | 7.97 |  | 3.98 |  | 16.01 |  | 6.65 | c, i
61-0206 | 2024-09-01 11:45 | EDT | 0.793 |  | 23.41 |  | 7.78 |  | 107.6 |  | 43937.9 |  | 28.36 |  | 7.97 |  | 3.93 |  | 15.81 |  | 6.51 | c, i
61-0206 | 2024-09-01 12:00 | EDT | 0.79 |  | 23.43 |  | 7.82 |  | 108.2 |  | 43942.4 |  | 28.37 |  | 7.97 |  | 3.98 |  | 16.03 |  | 6.84 | c, i
61-0206 | 2024-09-01 12:15 | EDT | 0.789 |  | 23.439 |  | 7.83 |  | 108.3 |  | 43943.7 |  | 28.37 |  | 7.97 |  | 4.11 |  | 16.56 |  | 7.03 | c, i
61-0206 | 2024-09-01 12:30 | EDT | 0.789 |  | 23.432 |  | 7.78 |  | 107.7 |  | 43953.4 |  | 28.37 |  | 7.97 |  | 3.83 |  | 15.43 |  | 6.75 | c, i
61-0206 | 2024-09-01 12:45 | EDT | 0.789 |  | 23.462 |  | 7.9 |  | 109.3 |  | 43950 |  | 28.37 |  | 7.98 |  | 4.21 |  | 16.96 |  | 7.31 | c, i
61-0206 | 2024-09-01 13:00 | EDT | 0.789 |  | 23.482 |  | 7.97 |  | 110.3 |  | 43946.2 |  | 28.37 |  | 7.98 |  | 4.47 |  | 18 |  | 7.38 | c, i
61-0206 | 2024-09-01 13:15 | EDT | 0.788 |  | 23.482 |  | 7.97 |  | 110.4 |  | 43953.1 |  | 28.37 |  | 7.99 |  | 4.39 |  | 17.68 |  | 7.71 | c, i
61-0206 | 2024-09-01 13:30 | EDT | 0.792 |  | 23.497 |  | 8.03 |  | 111.2 |  | 43950.1 |  | 28.37 |  | 7.99 |  | 4.59 |  | 18.45 |  | 8 | c, i
61-0206 | 2024-09-01 13:45 | EDT | 0.789 |  | 23.492 |  | 8.02 |  | 111.1 |  | 43962.6 |  | 28.38 |  | 7.99 |  | 4.27 |  | 17.17 |  | 7.53 | c, i
61-0206 | 2024-09-01 14:00 | EDT | 0.79 |  | 23.501 |  | 8.04 |  | 111.3 |  | 43974.6 |  | 28.39 |  | 7.99 |  | 3.87 |  | 15.57 |  | 6.88 | c, i
61-0206 | 2024-09-01 14:15 | EDT | 0.785 |  | 23.496 |  | 8.03 |  | 111.3 |  | 43991.9 |  | 28.4 |  | 7.99 |  | 3.76 |  | 15.15 |  | 6.7 | c, i
61-0206 | 2024-09-01 14:30 | EDT | 0.788 |  | 23.509 |  | 8 |  | 110.9 |  | 44011.3 |  | 28.41 |  | 7.99 |  | 3.83 |  | 15.42 |  | 6.71 | c, i
61-0206 | 2024-09-01 14:45 | EDT | 0.784 |  | 23.449 |  | 7.9 |  | 109.4 |  | 44049.1 |  | 28.44 |  | 7.98 |  | 3.47 |  | 13.96 |  | 5.92 | c, i
61-0206 | 2024-09-01 15:00 | EDT | 0.78 |  | 23.426 |  | 7.81 |  | 108.1 |  | 44087 |  | 28.47 |  | 7.97 |  | 2.85 |  | 11.5 |  | 5.02 | c, i
61-0206 | 2024-09-01 15:15 | EDT | 0.779 |  | 23.418 |  | 7.8 |  | 108 |  | 44091.3 |  | 28.47 |  | 7.97 |  | 3.64 |  | 14.65 |  | 6.29 | c, i
61-0206 | 2024-09-01 15:30 | EDT | 0.778 |  | 23.41 |  | 7.8 |  | 107.9 |  | 44101.6 |  | 28.48 |  | 7.97 |  | 3.43 |  | 13.83 |  | 5.89 | c, i
61-0206 | 2024-09-01 15:45 | EDT | 0.78 |  | 23.312 |  | 7.64 |  | 105.5 |  | 44142.7 |  | 28.51 |  | 7.96 |  | 3.59 |  | 14.45 |  | 6.1 | c, i
61-0206 | 2024-09-01 16:00 | EDT | 0.786 |  | 23.298 |  | 7.62 |  | 105.3 |  | 44291 |  | 28.62 |  | 7.95 |  | 4.26 |  | 17.15 |  | 7.23 | c, i
61-0206 | 2024-09-01 16:15 | EDT | 0.78 |  | 23.322 |  | 7.63 |  | 105.5 |  | 44241.5 |  | 28.58 |  | 7.95 |  | 4.52 |  | 18.21 |  | 7.71 | c, i
61-0206 | 2024-09-01 16:30 | EDT | 0.783 |  | 23.319 |  | 7.58 |  | 104.8 |  | 44217.8 |  | 28.57 |  | 7.94 |  | 4.41 |  | 17.73 |  | 7.45 | c, i
61-0206 | 2024-09-01 16:45 | EDT | 0.78 |  | 23.253 |  | 7.52 |  | 103.9 |  | 44301.9 |  | 28.63 |  | 7.94 |  | 4.51 |  | 18.17 |  | 7.83 | c, i
61-0206 | 2024-09-01 17:00 | EDT | 0.777 |  | 23.247 |  | 7.44 |  | 102.7 |  | 44291.5 |  | 28.62 |  | 7.93 |  | 4.26 |  | 17.14 |  | 7.92 | c, i
61-0206 | 2024-09-01 17:15 | EDT | 0.776 |  | 23.239 |  | 7.45 |  | 102.8 |  | 44278.1 |  | 28.61 |  | 7.94 |  | 4.49 |  | 18.07 |  | 6.97 | c, i
61-0206 | 2024-09-01 17:30 | EDT | 0.775 |  | 23.226 |  | 7.5 |  | 103.5 |  | 44263.2 |  | 28.6 |  | 7.94 |  | 4.03 |  | 16.23 |  | 6.88 | c, i
61-0206 | 2024-09-01 17:45 | EDT | 0.771 |  | 23.223 |  | 7.48 |  | 103.3 |  | 44262.9 |  | 28.6 |  | 7.94 |  | 3.76 |  | 15.16 |  | 6.52 | c, i
61-0206 | 2024-09-01 18:00 | EDT | 0.766 |  | 23.21 |  | 7.44 |  | 102.7 |  | 44274.9 |  | 28.61 |  | 7.94 |  | 3.81 |  | 15.34 |  | 6.27 | c, i
61-0206 | 2024-09-01 18:15 | EDT | 0.767 |  | 23.185 |  | 7.52 |  | 103.7 |  | 44280.3 |  | 28.61 |  | 7.94 |  | 4.05 |  | 16.29 |  | 7.05 | c, i
61-0206 | 2024-09-01 18:30 | EDT | 0.766 |  | 23.169 |  | 7.3 |  | 100.7 |  | 44297.2 |  | 28.63 |  | 7.92 |  | 3.85 |  | 15.51 |  | 6.49 | c, i
61-0206 | 2024-09-01 18:45 | EDT | 0.764 |  | 23.123 |  | 7.37 |  | 101.5 |  | 44331.3 |  | 28.65 |  | 7.93 |  | 4.21 |  | 16.95 |  | 7.09 | c, i
61-0206 | 2024-09-01 19:00 | EDT | 0.762 |  | 23.085 |  | 7.35 |  | 101.3 |  | 44379.8 |  | 28.69 |  | 7.93 |  | 4.35 |  | 17.5 |  | 7.27 | c, i
61-0206 | 2024-09-01 19:15 | EDT | 0.764 |  | 23.083 |  | 7.32 |  | 100.8 |  | 44362.6 |  | 28.67 |  | 7.93 |  | 4.35 |  | 17.5 |  | 7.1 | c, i
61-0206 | 2024-09-01 19:30 | EDT | 0.77 |  | 23.083 |  | 7.3 |  | 100.6 |  | 44357.6 |  | 28.67 |  | 7.92 |  | 4.67 |  | 18.81 |  | 7.76 | c, i
61-0206 | 2024-09-01 19:45 | EDT | 0.77 |  | 23.081 |  | 7.25 |  | 99.9 |  | 44356.1 |  | 28.67 |  | 7.92 |  | 4.25 |  | 17.09 |  | 7.8 | c, i
61-0206 | 2024-09-01 20:00 | EDT | 0.772 |  | 23.086 |  | 7.32 |  | 100.9 |  | 44357.9 |  | 28.67 |  | 7.93 |  | 4.35 |  | 17.49 |  | 7.63 | c, i
61-0206 | 2024-09-01 20:15 | EDT | 0.772 |  | 23.079 |  | 7.32 |  | 100.8 |  | 44366.4 |  | 28.68 |  | 7.93 |  | 4.57 |  | 18.39 |  | 8.03 | c, i
61-0206 | 2024-09-01 20:30 | EDT | 0.778 |  | 23.07 |  | 7.29 |  | 100.3 |  | 44369.9 |  | 28.68 |  | 7.92 |  | 4.67 |  | 18.78 |  | 7.97 | c, i
61-0206 | 2024-09-01 20:45 | EDT | 0.778 |  | 23.085 |  | 7.21 |  | 99.2 |  | 44331.2 |  | 28.65 |  | 7.92 |  | 4.57 |  | 18.37 |  | 8.03 | c, i
61-0206 | 2024-09-01 21:00 | EDT | 0.782 |  | 23.1 |  | 7.25 |  | 99.8 |  | 44311.7 |  | 28.64 |  | 7.92 |  | 4.36 |  | 17.57 |  | 7.18 | c, i
61-0206 | 2024-09-01 21:15 | EDT | 0.782 |  | 23.114 |  | 7.25 |  | 99.9 |  | 44294.9 |  | 28.62 |  | 7.92 |  | 4.45 |  | 17.89 |  | 7.47 | c, i
61-0206 | 2024-09-01 21:30 | EDT | 0.783 |  | 23.115 |  | 7.26 |  | 100 |  | 44289 |  | 28.62 |  | 7.92 |  | 4.71 |  | 18.94 |  | 8.53 | c, i
61-0206 | 2024-09-01 21:45 | EDT | 0.782 |  | 23.116 |  | 7.24 |  | 99.7 |  | 44283.6 |  | 28.62 |  | 7.92 |  | 4.41 |  | 17.74 |  | 7.71 | c, i
61-0206 | 2024-09-01 22:00 | EDT | 0.782 |  | 23.131 |  | 7.15 |  | 98.5 |  | 44280.4 |  | 28.61 |  | 7.91 |  | 4.38 |  | 17.61 |  | 7.88 | c, i
61-0206 | 2024-09-01 22:15 | EDT | 0.782 |  | 23.164 |  | 7.17 |  | 98.9 |  | 44267.4 |  | 28.6 |  | 7.92 |  | 4.43 |  | 17.83 |  | 7.44 | c, i
61-0206 | 2024-09-01 22:30 | EDT | 0.782 |  | 23.172 |  | 7.2 |  | 99.3 |  | 44260 |  | 28.6 |  | 7.92 |  | 4.11 |  | 16.55 |  | 6.74 | c, i
61-0206 | 2024-09-01 22:45 | EDT | 0.782 |  | 23.18 |  | 7.2 |  | 99.2 |  | 44251.8 |  | 28.59 |  | 7.92 |  | 3.94 |  | 15.88 |  | 6.63 | c, i
61-0206 | 2024-09-01 23:00 | EDT | 0.782 |  | 23.169 |  | 7.16 |  | 98.8 |  | 44254.7 |  | 28.59 |  | 7.92 |  | 3.92 |  | 15.77 |  | 6.51 | c, i
61-0206 | 2024-09-01 23:15 | EDT | 0.782 |  | 23.564 |  | 7.04 |  | 97.6 |  | 43874.5 |  | 28.31 |  | 7.92 |  | 4.49 |  | 18.06 |  | 7.5 | c, i
61-0206 | 2024-09-01 23:30 | EDT | 0.784 |  | 23.575 |  | 7.13 |  | 98.9 |  | 43873.1 |  | 28.31 |  | 7.93 |  | 4.2 |  | 16.92 |  | 6.84 | c, i
61-0206 | 2024-09-01 23:45 | EDT | 0.784 |  | 23.514 |  | 7.13 |  | 98.8 |  | 43942.7 |  | 28.36 |  | 7.93 |  | 4.12 |  | 16.57 |  | 6.33 | c, i
61-0206 | 2024-09-02 | EDT | 0.783 |  | 23.509 |  | 7.19 |  | 99.6 |  | 43950.7 |  | 28.37 |  | 7.93 |  | 4.43 |  | 17.83 |  | 7.58 | c, i
61-0206 | 2024-09-02 00:15 | EDT | 0.785 |  | 23.712 |  | 7.13 |  | 99 |  | 43725.9 |  | 28.21 |  | 7.93 |  | 4.82 |  | 19.38 |  | 7.95 | c, i
61-0206 | 2024-09-02 00:30 | EDT | 0.784 |  | 23.754 |  | 7 |  | 97.3 |  | 43715.8 |  | 28.2 |  | 7.92 |  | 4.58 |  | 18.41 |  | 7.37 | c, i
61-0206 | 2024-09-02 00:45 | EDT | 0.784 |  | 23.613 |  | 7.05 |  | 97.8 |  | 43901.2 |  | 28.33 |  | 7.92 |  | 4.2 |  | 16.91 |  | 6.78 | c, i
61-0206 | 2024-09-02 01:00 | EDT | 0.783 |  | 23.563 |  | 7 |  | 97.1 |  | 43930.5 |  | 28.35 |  | 7.91 |  | 4.04 |  | 16.27 |  | 6.62 | c, i
61-0206 | 2024-09-02 01:15 | EDT | 0.785 |  | 23.572 |  | 7.05 |  | 97.7 |  | 43948.4 |  | 28.37 |  | 7.92 |  | 3.98 |  | 16.03 |  | 6.44 | c, i
61-0206 | 2024-09-02 01:30 | EDT | 0.787 |  | 23.558 |  | 7.03 |  | 97.5 |  | 43958.8 |  | 28.38 |  | 7.92 |  | 4.04 |  | 16.26 |  | 6.39 | c, i
61-0206 | 2024-09-02 01:45 | EDT | 0.785 |  | 23.507 |  | 6.97 |  | 96.5 |  | 44000 |  | 28.41 |  | 7.91 |  | 3.93 |  | 15.82 |  | 6.31 | c, i
61-0206 | 2024-09-02 02:00 | EDT | 0.783 |  | 23.404 |  | 6.84 |  | 94.6 |  | 44074.3 |  | 28.46 |  | 7.89 |  | 4.12 |  | 16.57 |  | 6.74 | c, i
61-0206 | 2024-09-02 02:15 | EDT | 0.782 |  | 23.49 |  | 6.95 |  | 96.2 |  | 44009.1 |  | 28.41 |  | 7.91 |  | 4.02 |  | 16.17 |  | 6.45 | c, i
61-0206 | 2024-09-02 02:30 | EDT | 0.781 |  | 23.635 |  | 6.83 |  | 94.8 |  | 43814.6 |  | 28.27 |  | 7.9 |  | 4.75 |  | 19.09 |  | 7.95 | c, i
61-0206 | 2024-09-02 02:45 | EDT | 0.781 |  | 23.595 |  | 6.79 |  | 94.2 |  | 43865.1 |  | 28.31 |  | 7.89 |  | 4.37 |  | 17.59 |  | 7.29 | c, i
61-0206 | 2024-09-02 03:00 | EDT | 0.782 |  | 23.523 |  | 6.77 |  | 93.8 |  | 43913.5 |  | 28.34 |  | 7.89 |  | 4.4 |  | 17.72 |  | 7.11 | c, i
61-0206 | 2024-09-02 03:15 | EDT | 0.781 |  | 23.538 |  | 6.74 |  | 93.5 |  | 43923.4 |  | 28.35 |  | 7.89 |  | 4.16 |  | 16.73 |  | 7.3 | c, i
61-0206 | 2024-09-02 03:30 | EDT | 0.783 |  | 23.555 |  | 6.75 |  | 93.5 |  | 43850.6 |  | 28.3 |  | 7.89 |  | 4.76 |  | 19.16 |  | 8.04 | c, i
61-0206 | 2024-09-02 03:45 | EDT | 0.783 |  | 23.251 |  | 6.89 |  | 95.1 |  | 44163.3 |  | 28.53 |  | 7.9 |  | 4.02 |  | 16.19 |  | 6.91 | c, i
61-0206 | 2024-09-02 04:00 | EDT | 0.785 |  | 23.338 |  | 6.8 |  | 93.9 |  | 44039.3 |  | 28.44 |  | 7.89 |  | 4.62 |  | 18.57 |  | 7.71 | c, i
61-0206 | 2024-09-02 04:15 | EDT | 0.786 |  | 23.4 |  | 6.75 |  | 93.4 |  | 43969.7 |  | 28.39 |  | 7.89 |  | 4.73 |  | 19.02 |  | 8.01 | c, i
61-0206 | 2024-09-02 04:30 | EDT | 0.787 |  | 23.429 |  | 6.74 |  | 93.2 |  | 43901 |  | 28.34 |  | 7.89 |  | 4.67 |  | 18.81 |  | 7.93 | c, i
61-0206 | 2024-09-02 04:45 | EDT | 0.788 |  | 23.309 |  | 6.78 |  | 93.5 |  | 43958 |  | 28.38 |  | 7.89 |  | 4.29 |  | 17.25 |  | 7.01 | c, i
61-0206 | 2024-09-02 05:00 | EDT | 0.789 |  | 23.36 |  | 6.67 |  | 92.2 |  | 43931.6 |  | 28.36 |  | 7.89 |  | 4.47 |  | 18 |  | 7.63 | c, i
61-0206 | 2024-09-02 05:15 | EDT | 0.79 |  | 23.307 |  | 6.63 |  | 91.5 |  | 43973.9 |  | 28.39 |  | 7.88 |  | 4.41 |  | 17.74 |  | 7.63 | c, i
61-0206 | 2024-09-02 05:30 | EDT | 0.792 |  | 23.132 |  | 6.84 |  | 94.3 |  | 44165.7 |  | 28.53 |  | 7.89 |  | 4.16 |  | 16.76 |  | 7.83 | c, i
61-0206 | 2024-09-02 05:45 | EDT | 0.792 |  | 23.143 |  | 6.77 |  | 93.3 |  | 44123.5 |  | 28.5 |  | 7.89 |  | 4.13 |  | 16.62 |  | 7.15 | c, i
61-0206 | 2024-09-02 06:00 | EDT | 0.794 |  | 23.129 |  | 6.79 |  | 93.5 |  | 44123.4 |  | 28.5 |  | 7.89 |  | 4.65 |  | 18.69 |  | 8.04 | c, i
61-0206 | 2024-09-02 06:15 | EDT | 0.796 |  | 23.098 |  | 6.75 |  | 93 |  | 44127 |  | 28.5 |  | 7.88 |  | 4.32 |  | 17.39 |  | 7.69 | c, i
61-0206 | 2024-09-02 06:30 | EDT | 0.8 |  | 23.08 |  | 6.73 |  | 92.6 |  | 44121.7 |  | 28.5 |  | 7.88 |  | 3.78 |  | 15.23 |  | 6.28 | c, i
61-0206 | 2024-09-02 06:45 | EDT | 0.803 |  | 23.038 |  | 6.8 |  | 93.4 |  | 44129.8 |  | 28.51 |  | 7.89 |  | 3.88 |  | 15.63 |  | 6.78 | c, i
61-0206 | 2024-09-02 07:00 | EDT | 0.803 |  | 23.038 |  | 6.78 |  | 93.2 |  | 44130.8 |  | 28.51 |  | 7.88 |  | 3.65 |  | 14.69 |  | 6.01 | c, i
61-0206 | 2024-09-02 07:15 | EDT | 0.806 |  | 23.025 |  | 6.72 |  | 92.3 |  | 44128.7 |  | 28.51 |  | 7.88 |  | 3.69 |  | 14.86 |  | 6.11 | c, i
61-0206 | 2024-09-02 07:30 | EDT | 0.809 |  | 23.015 |  | 6.81 |  | 93.5 |  | 44127.9 |  | 28.51 |  | 7.89 |  | 3.49 |  | 14.05 |  | 5.72 | c, i
61-0206 | 2024-09-02 07:45 | EDT | 0.808 |  | 23.019 |  | 6.81 |  | 93.6 |  | 44127.1 |  | 28.51 |  | 7.89 |  | 3.28 |  | 13.22 |  | 5.68 | c, i
61-0206 | 2024-09-02 08:00 | EDT | 0.809 |  | 23.001 |  | 6.84 |  | 94 |  | 44130.4 |  | 28.51 |  | 7.89 |  | 3.09 |  | 12.45 |  | 5.63 | c, i
61-0206 | 2024-09-02 08:15 | EDT | 0.81 |  | 22.989 |  | 6.83 |  | 93.9 |  | 44134.1 |  | 28.51 |  | 7.88 |  | 3.35 |  | 13.52 |  | 5.67 | c, i
61-0206 | 2024-09-02 08:30 | EDT | 0.814 |  | 22.964 |  | 6.91 |  | 94.8 |  | 44144.3 |  | 28.52 |  | 7.89 |  | 3.38 |  | 13.6 |  | 5.81 | c, i
61-0206 | 2024-09-02 08:45 | EDT | 0.816 |  | 22.988 |  | 6.92 |  | 95.1 |  | 44148.8 |  | 28.52 |  | 7.89 |  | 3.41 |  | 13.75 |  | 5.9 | c, i
61-0206 | 2024-09-02 09:00 | EDT | 0.818 |  | 22.993 |  | 6.95 |  | 95.4 |  | 44153.9 |  | 28.52 |  | 7.9 |  | 3.4 |  | 13.72 |  | 5.96 | c, i
61-0206 | 2024-09-02 09:15 | EDT | 0.818 |  | 22.986 |  | 7.01 |  | 96.4 |  | 44149.4 |  | 28.52 |  | 7.9 |  | 3.64 |  | 14.68 |  | 6.07 | c, i
61-0206 | 2024-09-02 09:30 | EDT | 0.819 |  | 23.02 |  | 7.03 |  | 96.7 |  | 44145.3 |  | 28.52 |  | 7.9 |  | 3.46 |  | 13.94 |  | 6.09 | c, i
61-0206 | 2024-09-02 09:45 | EDT | 0.818 |  | 23.053 |  | 7.11 |  | 97.8 |  | 44113.3 |  | 28.49 |  | 7.91 |  | 3.77 |  | 15.17 |  | 6.63 | c, i
61-0206 | 2024-09-02 10:00 | EDT | 0.821 |  | 23.062 |  | 7.13 |  | 98 |  | 44111.1 |  | 28.49 |  | 7.91 |  | 3.75 |  | 15.11 |  | 6.66 | c, i
61-0206 | 2024-09-02 10:15 | EDT | 0.819 |  | 23.079 |  | 7.17 |  | 98.7 |  | 44110 |  | 28.49 |  | 7.92 |  | 3.65 |  | 14.69 |  | 6.47 | c, i
61-0206 | 2024-09-02 10:30 | EDT | 0.825 |  | 23.19 |  | 7.24 |  | 99.8 |  | 44040.9 |  | 28.44 |  | 7.92 |  | 3.64 |  | 14.67 |  | 6.27 | c, i
61-0206 | 2024-09-02 10:45 | EDT | 0.826 |  | 23.201 |  | 7.19 |  | 99.1 |  | 44054.1 |  | 28.45 |  | 7.92 |  | 3.75 |  | 15.11 |  | 6.5 | c, i
61-0206 | 2024-09-02 11:00 | EDT | 0.825 |  | 23.232 |  | 7.18 |  | 99 |  | 44073.1 |  | 28.46 |  | 7.91 |  | 3.46 |  | 13.92 |  | 6.07 | c, i
61-0206 | 2024-09-02 11:15 | EDT | 0.823 |  | 23.274 |  | 7.2 |  | 99.4 |  | 44077.3 |  | 28.47 |  | 7.91 |  | 3.55 |  | 14.32 |  | 6.3 | c, i
61-0206 | 2024-09-02 11:30 | EDT | 0.819 |  | 23.314 |  | 7.22 |  | 99.7 |  | 44085.5 |  | 28.47 |  | 7.91 |  | 3.26 |  | 13.13 |  | 5.74 | c, i
61-0206 | 2024-09-02 11:45 | EDT | 0.824 |  | 23.385 |  | 7.27 |  | 100.5 |  | 44084.4 |  | 28.47 |  | 7.92 |  | 3.28 |  | 13.21 |  | 6.21 | c, i
61-0206 | 2024-09-02 12:00 | EDT | 0.825 |  | 23.401 |  | 7.26 |  | 100.4 |  | 44114.8 |  | 28.49 |  | 7.92 |  | 2.81 |  | 11.33 |  | 4.91 | c, i
61-0206 | 2024-09-02 12:15 | EDT | 0.825 |  | 23.382 |  | 7.22 |  | 99.9 |  | 44145 |  | 28.51 |  | 7.91 |  | 3.28 |  | 13.2 |  | 6.04 | c, i
61-0206 | 2024-09-02 12:30 | EDT | 0.824 |  | 23.558 |  | 7.29 |  | 101.2 |  | 44158.2 |  | 28.52 |  | 7.92 |  | 3.04 |  | 12.26 |  | 5.48 | c, i
61-0206 | 2024-09-02 12:45 | EDT | 0.826 |  | 23.609 |  | 7.23 |  | 100.5 |  | 44160.2 |  | 28.52 |  | 7.91 |  | 3.12 |  | 12.59 |  | 5.84 | c, i
61-0206 | 2024-09-02 13:00 | EDT | 0.822 |  | 23.695 |  | 7.23 |  | 100.5 |  | 44133.7 |  | 28.5 |  | 7.91 |  | 2.75 |  | 11.1 |  | 4.89 | c, i
61-0206 | 2024-09-02 13:15 | EDT | 0.822 |  | 23.793 |  | 7.28 |  | 101.4 |  | 44133.4 |  | 28.5 |  | 7.92 |  | 3.16 |  | 12.73 |  | 5.8 | c, i
61-0206 | 2024-09-02 13:30 | EDT | 0.821 |  | 23.793 |  | 7.33 |  | 102.1 |  | 44119 |  | 28.49 |  | 7.92 |  | 3.56 |  | 14.33 |  | 6.37 | c, i
61-0206 | 2024-09-02 13:45 | EDT | 0.824 |  | 23.783 |  | 7.4 |  | 103.1 |  | 44117.6 |  | 28.49 |  | 7.93 |  | 3.97 |  | 15.99 |  | 6.85 | c, i
61-0206 | 2024-09-02 14:00 | EDT | 0.821 |  | 23.771 |  | 7.48 |  | 104.1 |  | 44123.7 |  | 28.49 |  | 7.93 |  | 4.15 |  | 16.71 |  | 7.82 | c, i
61-0206 | 2024-09-02 14:15 | EDT | 0.824 |  | 23.775 |  | 7.53 |  | 104.9 |  | 44136.1 |  | 28.5 |  | 7.94 |  | 4.7 |  | 18.91 |  | 8.86 | c, i
61-0206 | 2024-09-02 14:30 | EDT | 0.82 |  | 23.683 |  | 7.6 |  | 105.7 |  | 44148.6 |  | 28.51 |  | 7.94 |  | 5.19 |  | 20.87 |  | 9.91 | c, i
61-0206 | 2024-09-02 14:45 | EDT | 0.821 |  | 23.83 |  | 7.76 |  | 108.2 |  | 44159.7 |  | 28.51 |  | 7.95 |  | 4.98 |  | 20.02 |  | 9.49 | c, i
61-0206 | 2024-09-02 15:00 | EDT | 0.821 |  | 23.779 |  | 7.79 |  | 108.6 |  | 44177.6 |  | 28.53 |  | 7.96 |  | 4.9 |  | 19.71 |  | 9.17 | c, i
61-0206 | 2024-09-02 15:15 | EDT | 0.819 |  | 23.823 |  | 7.89 |  | 110.1 |  | 44185.2 |  | 28.53 |  | 7.96 |  | 4.83 |  | 19.43 |  | 9.11 | c, i
61-0206 | 2024-09-02 15:30 | EDT | 0.821 |  | 23.816 |  | 7.89 |  | 110.1 |  | 44177.2 |  | 28.53 |  | 7.96 |  | 4.63 |  | 18.63 |  | 8.63 | c, i
61-0206 | 2024-09-02 15:45 | EDT | 0.823 |  | 23.862 |  | 7.92 |  | 110.4 |  | 44160.4 |  | 28.51 |  | 7.97 |  | 5.06 |  | 20.35 |  | 9 | c, i
61-0206 | 2024-09-02 16:00 | EDT | 0.823 |  | 23.808 |  | 7.86 |  | 109.6 |  | 44157.1 |  | 28.51 |  | 7.96 |  | 5.03 |  | 20.23 |  | 9.26 | c, i
61-0206 | 2024-09-02 16:15 | EDT | 0.822 |  | 23.783 |  | 7.98 |  | 111.2 |  | 44175.1 |  | 28.53 |  | 7.97 |  | 5.18 |  | 20.84 |  | 9.62 | c, i
61-0206 | 2024-09-02 16:30 | EDT | 0.826 |  | 23.776 |  | 7.98 |  | 111.2 |  | 44185 |  | 28.53 |  | 7.97 |  | 5.22 |  | 20.99 |  | 9.49 | c, i
61-0206 | 2024-09-02 16:45 | EDT | 0.824 |  | 23.767 |  | 7.98 |  | 111.1 |  | 44167.6 |  | 28.52 |  | 7.97 |  | 5 |  | 20.11 |  | 9.33 | c, i
61-0206 | 2024-09-02 17:00 | EDT | 0.817 |  | 23.748 |  | 7.95 |  | 110.7 |  | 44176.3 |  | 28.53 |  | 7.97 |  | 4.99 |  | 20.09 |  | 9.17 | c, i
61-0206 | 2024-09-02 17:15 | EDT | 0.825 |  | 23.733 |  | 7.96 |  | 110.9 |  | 44174 |  | 28.53 |  | 7.97 |  | 5.13 |  | 20.64 |  | 9.4 | c, i
61-0206 | 2024-09-02 17:30 | EDT | 0.829 |  | 23.707 |  | 7.95 |  | 110.6 |  | 44184.9 |  | 28.54 |  | 7.97 |  | 5.07 |  | 20.39 |  | 9.01 | c, i
61-0206 | 2024-09-02 17:45 | EDT | 0.827 |  | 23.683 |  | 7.95 |  | 110.5 |  | 44189.2 |  | 28.54 |  | 7.97 |  | 5.65 |  | 22.74 |  | 9.12 | c, i
61-0206 | 2024-09-02 18:00 | EDT | 0.828 |  | 23.634 |  | 7.88 |  | 109.5 |  | 44202.8 |  | 28.55 |  | 7.96 |  | 4.75 |  | 19.11 |  | 8.48 | c, i
61-0206 | 2024-09-02 18:15 | EDT | 0.83 |  | 23.609 |  | 7.86 |  | 109.2 |  | 44200.9 |  | 28.55 |  | 7.96 |  | 4.85 |  | 19.5 |  | 8.3 | c, i
61-0206 | 2024-09-02 18:30 | EDT | 0.832 |  | 23.578 |  | 7.91 |  | 109.8 |  | 44195.8 |  | 28.55 |  | 7.97 |  | 4.85 |  | 19.51 |  | 8.35 | c, i
61-0206 | 2024-09-02 18:45 | EDT | 0.837 |  | 23.558 |  | 7.85 |  | 108.9 |  | 44203.5 |  | 28.55 |  | 7.96 |  | 4.92 |  | 19.79 |  | 7.82 | c, i
61-0206 | 2024-09-02 19:00 | EDT | 0.837 |  | 23.51 |  | 7.79 |  | 108 |  | 44217.7 |  | 28.56 |  | 7.95 |  | 4.94 |  | 19.87 |  | 8.16 | c, i
61-0206 | 2024-09-02 19:15 | EDT | 0.841 |  | 23.483 |  | 7.79 |  | 108.1 |  | 44219.5 |  | 28.56 |  | 7.95 |  | 4.68 |  | 18.84 |  | 7.35 | c, i
61-0206 | 2024-09-02 19:30 | EDT | 0.841 |  | 23.47 |  | 7.73 |  | 107.2 |  | 44229.9 |  | 28.57 |  | 7.95 |  | 4.86 |  | 19.55 |  | 7.53 | c, i
61-0206 | 2024-09-02 19:45 | EDT | 0.848 |  | 23.445 |  | 7.63 |  | 105.7 |  | 44239.6 |  | 28.58 |  | 7.94 |  | 4.99 |  | 20.07 |  | 8.19 | c, i
61-0206 | 2024-09-02 20:00 | EDT | 0.851 |  | 23.43 |  | 7.54 |  | 104.5 |  | 44254 |  | 28.59 |  | 7.93 |  | 5.02 |  | 20.21 |  | 8.24 | c, i
61-0206 | 2024-09-02 20:15 | EDT | 0.854 |  | 23.392 |  | 7.48 |  | 103.5 |  | 44266.8 |  | 28.6 |  | 7.93 |  | 4.72 |  | 19 |  | 7.13 | c, i
61-0206 | 2024-09-02 20:30 | EDT | 0.856 |  | 23.362 |  | 7.45 |  | 103.1 |  | 44266.4 |  | 28.6 |  | 7.92 |  | 5.48 |  | 22.05 |  | 8.28 | c, i
61-0206 | 2024-09-02 20:45 | EDT | 0.858 |  | 23.324 |  | 7.46 |  | 103.2 |  | 44255.2 |  | 28.59 |  | 7.93 |  | 4.93 |  | 19.83 |  | 8.21 | c, i
61-0206 | 2024-09-02 21:00 | EDT | 0.861 |  | 23.29 |  | 7.41 |  | 102.4 |  | 44265.1 |  | 28.6 |  | 7.92 |  | 4.95 |  | 19.92 |  | 7.97 | c, i
61-0206 | 2024-09-02 21:15 | EDT | 0.863 |  | 23.264 |  | 7.36 |  | 101.7 |  | 44264.9 |  | 28.6 |  | 7.92 |  | 4.92 |  | 19.81 |  | 8.09 | c, i
61-0206 | 2024-09-02 21:30 | EDT | 0.864 |  | 23.248 |  | 7.34 |  | 101.3 |  | 44260.6 |  | 28.6 |  | 7.92 |  | 5.06 |  | 20.36 |  | 9.28 | c, i
61-0206 | 2024-09-02 21:45 | EDT | 0.866 |  | 23.197 |  | 7.33 |  | 101.1 |  | 44266.3 |  | 28.6 |  | 7.92 |  | 5.02 |  | 20.18 |  | 8.36 | c, i
61-0206 | 2024-09-02 22:00 | EDT | 0.868 |  | 23.162 |  | 7.26 |  | 100.1 |  | 44276.2 |  | 28.61 |  | 7.91 |  | 4.85 |  | 19.52 |  | 8.45 | c, i
61-0206 | 2024-09-02 22:15 | EDT | 0.872 |  | 23.121 |  | 7.2 |  | 99.2 |  | 44286.4 |  | 28.62 |  | 7.91 |  | 4.95 |  | 19.93 |  | 8.39 | c, i
61-0206 | 2024-09-02 22:30 | EDT | 0.873 |  | 23.084 |  | 7.15 |  | 98.5 |  | 44304.4 |  | 28.63 |  | 7.9 |  | 4.93 |  | 19.83 |  | 8.31 | c, i
61-0206 | 2024-09-02 22:45 | EDT | 0.877 |  | 23.054 |  | 7.13 |  | 98.1 |  | 44316.6 |  | 28.64 |  | 7.9 |  | 4.87 |  | 19.58 |  | 8.14 | c, i
61-0206 | 2024-09-02 23:00 | EDT | 0.877 |  | 23.034 |  | 7.07 |  | 97.3 |  | 44307.4 |  | 28.63 |  | 7.9 |  | 4.99 |  | 20.08 |  | 8.4 | c, i
61-0206 | 2024-09-02 23:15 | EDT | 0.88 |  | 22.997 |  | 6.89 |  | 94.8 |  | 44342.9 |  | 28.66 |  | 7.88 |  | 4.64 |  | 18.67 |  | 7.78 | c, i
61-0206 | 2024-09-02 23:30 | EDT | 0.882 |  | 22.967 |  | 6.67 |  | 91.6 |  | 44382 |  | 28.69 |  | 7.87 |  | 4.55 |  | 18.3 |  | 7.6 | c, i
61-0206 | 2024-09-02 23:45 | EDT | 0.884 |  | 22.889 |  | 6.42 |  | 88.2 |  | 44443.5 |  | 28.74 |  | 7.85 |  | 4.14 |  | 16.68 |  | 6.69 | c, i
61-0206 | 2024-09-03 | EDT | 0.888 |  | 22.815 |  | 6.16 |  | 84.4 |  | 44499.5 |  | 28.78 |  | 7.82 |  | 5.04 |  | 20.27 |  | 6.75 | c, i
61-0206 | 2024-09-03 00:15 | EDT | 0.889 |  | 22.701 |  | 6.02 |  | 82.4 |  | 44533.3 |  | 28.8 |  | 7.81 |  | 3.79 |  | 15.26 |  | 6.34 | c, i
61-0206 | 2024-09-03 00:30 | EDT | 0.891 |  | 22.623 |  | 5.92 |  | 81 |  | 44545.4 |  | 28.81 |  | 7.8 |  | 3.6 |  | 14.49 |  | 6.1 | c, i
61-0206 | 2024-09-03 00:45 | EDT | 0.892 |  | 22.512 |  | 5.82 |  | 79.4 |  | 44566.6 |  | 28.83 |  | 7.79 |  | 3.52 |  | 14.17 |  | 5.81 | c, i
61-0206 | 2024-09-03 01:00 | EDT | 0.895 |  | 22.462 |  | 5.79 |  | 79 |  | 44555.9 |  | 28.82 |  | 7.79 |  | 3.12 |  | 12.57 |  | 5.04 | c, i
61-0206 | 2024-09-03 01:15 | EDT | 0.9 |  | 22.433 |  | 5.57 |  | 76 |  | 44593.1 |  | 28.85 |  | 7.77 |  | 2.95 |  | 11.89 |  | 4.92 | c, i
61-0206 | 2024-09-03 01:30 | EDT | 0.9 |  | 22.408 |  | 5.64 |  | 76.8 |  | 44640.3 |  | 28.88 |  | 7.77 |  | 3.02 |  | 12.16 |  | 4.89 | c, i
61-0206 | 2024-09-03 01:45 | EDT | 0.899 |  | 22.373 |  | 5.83 |  | 79.4 |  | 44613.1 |  | 28.86 |  | 7.79 |  | 2.92 |  | 11.78 |  | 4.46 | c, i
61-0206 | 2024-09-03 02:00 | EDT | 0.903 |  | 22.333 |  | 6 |  | 81.6 |  | 44563.3 |  | 28.83 |  | 7.8 |  | 3.04 |  | 12.24 |  | 4.7 | c, i
61-0206 | 2024-09-03 02:15 | EDT | 0.904 |  | 22.164 |  | 5.64 |  | 76.5 |  | 44474.6 |  | 28.77 |  | 7.74 |  | 2.33 |  | 9.41 |  | 3.18 | c, i
61-0206 | 2024-09-03 02:30 | EDT | 0.902 |  | 22.142 |  | 5.55 |  | 75.2 |  | 44489.6 |  | 28.78 |  | 7.73 |  | 2.18 |  | 8.83 |  | 3 | c, i
61-0206 | 2024-09-03 02:45 | EDT | 0.902 |  | 22.147 |  | 5.5 |  | 74.5 |  | 44499.3 |  | 28.79 |  | 7.72 |  | 2.27 |  | 9.15 |  | 3.17 | c, i
61-0206 | 2024-09-03 03:00 | EDT | 0.902 |  | 22.12 |  | 5.49 |  | 74.4 |  | 44496.6 |  | 28.78 |  | 7.72 |  | 2.36 |  | 9.53 |  | 3.18 | c, i
61-0206 | 2024-09-03 03:15 | EDT | 0.903 |  | 22.127 |  | 5.53 |  | 74.9 |  | 44484.8 |  | 28.78 |  | 7.72 |  | 2.37 |  | 9.59 |  | 3.42 | c, i
61-0206 | 2024-09-03 03:30 | EDT | 0.905 |  | 22.106 |  | 5.53 |  | 74.9 |  | 44458 |  | 28.76 |  | 7.72 |  | 2.29 |  | 9.24 |  | 3.15 | c, i
61-0206 | 2024-09-03 03:45 | EDT | 0.906 |  | 22.056 |  | 5.65 |  | 76.5 |  | 44423.3 |  | 28.73 |  | 7.73 |  | 2.44 |  | 9.83 |  | 3.45 | c, i
61-0206 | 2024-09-03 04:00 | EDT | 0.907 |  | 22.058 |  | 5.72 |  | 77.3 |  | 44434.8 |  | 28.74 |  | 7.73 |  | 2.5 |  | 10.08 |  | 3.63 | c, i
61-0206 | 2024-09-03 04:15 | EDT | 0.906 |  | 22.003 |  | 5.77 |  | 78 |  | 44434.5 |  | 28.74 |  | 7.74 |  | 2.49 |  | 10.04 |  | 3.68 | c, i
61-0206 | 2024-09-03 04:30 | EDT | 0.908 |  | 21.997 |  | 5.76 |  | 77.9 |  | 44455.7 |  | 28.76 |  | 7.74 |  | 2.47 |  | 9.96 |  | 3.76 | c, i
61-0206 | 2024-09-03 04:45 | EDT | 0.909 |  | 21.96 |  | 5.74 |  | 77.5 |  | 44477.6 |  | 28.77 |  | 7.74 |  | 2.63 |  | 10.63 |  | 3.77 | c, i
61-0206 | 2024-09-03 05:00 | EDT | 0.91 |  | 21.955 |  | 5.7 |  | 77 |  | 44496.5 |  | 28.79 |  | 7.74 |  | 2.65 |  | 10.69 |  | 3.92 | c, i
61-0206 | 2024-09-03 05:15 | EDT | 0.912 |  | 21.941 |  | 5.71 |  | 77.2 |  | 44519.4 |  | 28.8 |  | 7.74 |  | 2.65 |  | 10.7 |  | 3.94 | c, i
61-0206 | 2024-09-03 05:30 | EDT | 0.915 |  | 21.925 |  | 5.68 |  | 76.7 |  | 44533.1 |  | 28.81 |  | 7.73 |  | 2.78 |  | 11.2 |  | 3.87 | c, i
61-0206 | 2024-09-03 05:45 | EDT | 0.915 |  | 21.906 |  | 5.7 |  | 77 |  | 44550 |  | 28.83 |  | 7.74 |  | 2.69 |  | 10.83 |  | 4.24 | c, i
61-0206 | 2024-09-03 06:00 | EDT | 0.915 |  | 21.88 |  | 5.72 |  | 77.2 |  | 44554.3 |  | 28.83 |  | 7.74 |  | 2.72 |  | 10.96 |  | 4.29 | c, i
61-0206 | 2024-09-03 06:15 | EDT | 0.917 |  | 21.85 |  | 5.78 |  | 77.9 |  | 44572 |  | 28.84 |  | 7.75 |  | 2.67 |  | 10.78 |  | 4.37 | c, i
61-0206 | 2024-09-03 06:30 | EDT | 0.919 |  | 21.82 |  | 5.92 |  | 79.8 |  | 44593.8 |  | 28.86 |  | 7.76 |  | 2.77 |  | 11.16 |  | 4.21 | c, i
61-0206 | 2024-09-03 06:45 | EDT | 0.922 |  | 21.786 |  | 5.94 |  | 80 |  | 44600.1 |  | 28.86 |  | 7.76 |  | 3.58 |  | 14.42 |  | 5 | c, i
61-0206 | 2024-09-03 07:00 | EDT | 0.924 |  | 21.794 |  | 5.96 |  | 80.3 |  | 44622.3 |  | 28.88 |  | 7.76 |  | 2.7 |  | 10.89 |  | 4.13 | c, i
61-0206 | 2024-09-03 07:15 | EDT | 0.927 |  | 21.75 |  | 6.01 |  | 81 |  | 44628.8 |  | 28.88 |  | 7.77 |  | 2.7 |  | 10.91 |  | 4.21 | c, i
61-0206 | 2024-09-03 07:30 | EDT | 0.929 |  | 21.753 |  | 6.02 |  | 81 |  | 44632.2 |  | 28.89 |  | 7.77 |  | 2.76 |  | 11.14 |  | 3.76 | c, i
61-0206 | 2024-09-03 07:45 | EDT | 0.931 |  | 21.739 |  | 6.03 |  | 81.2 |  | 44639.9 |  | 28.89 |  | 7.77 |  | 2.49 |  | 10.04 |  | 3.64 | c, i
61-0206 | 2024-09-03 08:00 | EDT | 0.932 |  | 21.723 |  | 6.02 |  | 81 |  | 44649.1 |  | 28.9 |  | 7.76 |  | 2.55 |  | 10.3 |  | 4.01 | c, i
61-0206 | 2024-09-03 08:15 | EDT | 0.934 |  | 21.738 |  | 5.98 |  | 80.6 |  | 44657.9 |  | 28.91 |  | 7.76 |  | 2.52 |  | 10.17 |  | 4.1 | c, i
61-0206 | 2024-09-03 08:30 | EDT | 0.936 |  | 21.736 |  | 6.1 |  | 82.1 |  | 44667.7 |  | 28.91 |  | 7.77 |  | 2.57 |  | 10.36 |  | 4.15 | c, i
61-0206 | 2024-09-03 08:45 | EDT | 0.937 |  | 21.734 |  | 6.1 |  | 82.2 |  | 44666.5 |  | 28.91 |  | 7.77 |  | 2.57 |  | 10.37 |  | 4.13 | c, i
61-0206 | 2024-09-03 09:00 | EDT | 0.937 |  | 21.729 |  | 6.14 |  | 82.6 |  | 44650.4 |  | 28.9 |  | 7.78 |  | 2.34 |  | 9.45 |  | 3.8 | c, i
61-0206 | 2024-09-03 09:15 | EDT | 0.936 |  | 21.75 |  | 6.11 |  | 82.2 |  | 44624.4 |  | 28.88 |  | 7.77 |  | 2.39 |  | 9.64 |  | 3.92 | c, i
61-0206 | 2024-09-03 09:30 | EDT | 0.938 |  | 21.778 |  | 6.14 |  | 82.8 |  | 44623.9 |  | 28.88 |  | 7.77 |  | 2.1 |  | 8.49 |  | 3.38 | c, i
61-0206 | 2024-09-03 09:45 | EDT | 0.938 |  | 21.811 |  | 6.22 |  | 83.8 |  | 44627.9 |  | 28.88 |  | 7.78 |  | 2.04 |  | 8.24 |  | 3.18 | c, i
61-0206 | 2024-09-03 10:00 | EDT | 0.939 |  | 21.842 |  | 6.28 |  | 84.8 |  | 44619 |  | 28.88 |  | 7.79 |  | 2.06 |  | 8.32 |  | 3.18 | c, i
61-0206 | 2024-09-03 10:15 | EDT | 0.939 |  | 21.879 |  | 6.32 |  | 85.4 |  | 44624.7 |  | 28.88 |  | 7.79 |  | 2.01 |  | 8.14 |  | 3.27 | c, i
61-0206 | 2024-09-03 10:30 | EDT | 0.94 |  | 21.924 |  | 6.38 |  | 86.1 |  | 44615.4 |  | 28.87 |  | 7.79 |  | 2.27 |  | 9.17 |  | 3.62 | c, i
61-0206 | 2024-09-03 10:45 | EDT | 0.941 |  | 21.991 |  | 6.41 |  | 86.6 |  | 44620.7 |  | 28.88 |  | 7.8 |  | 1.91 |  | 7.72 |  | 2.97 | c, i
61-0206 | 2024-09-03 11:00 | EDT | 0.94 |  | 22.093 |  | 6.47 |  | 87.7 |  | 44630.1 |  | 28.88 |  | 7.8 |  | 1.7 |  | 6.87 |  | 2.51 | c, i
61-0206 | 2024-09-03 11:15 | EDT | 0.939 |  | 22.081 |  | 6.58 |  | 89.1 |  | 44649.8 |  | 28.9 |  | 7.81 |  | 2.29 |  | 9.26 |  | 3.76 | c, i
61-0206 | 2024-09-03 11:30 | EDT | 0.939 |  | 22.083 |  | 6.58 |  | 89.2 |  | 44672.3 |  | 28.91 |  | 7.81 |  | 2.37 |  | 9.55 |  | 3.93 | c, i
61-0206 | 2024-09-03 11:45 | EDT | 0.941 |  | 22.1 |  | 6.59 |  | 89.3 |  | 44699 |  | 28.93 |  | 7.81 |  | 2.55 |  | 10.28 |  | 4.51 | c, i
61-0206 | 2024-09-03 12:00 | EDT | 0.937 |  | 22.239 |  | 6.65 |  | 90.3 |  | 44649.1 |  | 28.89 |  | 7.82 |  | 2.11 |  | 8.52 |  | 3.33 | c, i
61-0206 | 2024-09-03 12:15 | EDT | 0.935 |  | 22.287 |  | 6.67 |  | 90.6 |  | 44640.6 |  | 28.89 |  | 7.82 |  | 2.3 |  | 9.29 |  | 3.42 | c, i
61-0206 | 2024-09-03 12:30 | EDT | 0.934 |  | 22.349 |  | 6.75 |  | 91.8 |  | 44640.5 |  | 28.89 |  | 7.83 |  | 2.39 |  | 9.66 |  | 3.87 | c, i
61-0206 | 2024-09-03 12:45 | EDT | 0.935 |  | 22.349 |  | 6.8 |  | 92.5 |  | 44656.6 |  | 28.9 |  | 7.83 |  | 2.96 |  | 11.95 |  | 5.1 | c, i
61-0206 | 2024-09-03 13:00 | EDT | 0.934 |  | 22.403 |  | 6.85 |  | 93.3 |  | 44665.2 |  | 28.9 |  | 7.84 |  | 2.23 |  | 9.02 |  | 4.46 | c, i
61-0206 | 2024-09-03 13:15 | EDT | 0.934 |  | 22.435 |  | 6.94 |  | 94.6 |  | 44671.6 |  | 28.91 |  | 7.84 |  | 2.86 |  | 11.52 |  | 4.92 | c, i
61-0206 | 2024-09-03 13:30 | EDT | 0.933 |  | 22.43 |  | 6.95 |  | 94.8 |  | 44672.4 |  | 28.91 |  | 7.85 |  | 3.21 |  | 12.93 |  | 5.53 | c, i
61-0206 | 2024-09-03 13:45 | EDT | 0.932 |  | 22.467 |  | 7.02 |  | 95.7 |  | 44675.7 |  | 28.91 |  | 7.85 |  | 3.21 |  | 12.95 |  | 5.57 | c, i
61-0206 | 2024-09-03 14:00 | EDT | 0.928 |  | 22.602 |  | 6.91 |  | 94.5 |  | 44656.5 |  | 28.89 |  | 7.85 |  | 2.81 |  | 11.35 |  | 5.38 | c, i
61-0206 | 2024-09-03 14:15 | EDT | 0.931 |  | 22.671 |  | 7.03 |  | 96.3 |  | 44593 |  | 28.85 |  | 7.87 |  | 3.49 |  | 14.06 |  | 6.37 | c, i
61-0206 | 2024-09-03 14:30 | EDT | 0.93 |  | 22.671 |  | 7.18 |  | 98.3 |  | 44601.3 |  | 28.85 |  | 7.88 |  | 3.87 |  | 15.59 |  | 7.05 | c, i
61-0206 | 2024-09-03 14:45 | EDT | 0.927 |  | 22.794 |  | 7.37 |  | 101 |  | 44568.3 |  | 28.83 |  | 7.9 |  | 3.9 |  | 15.71 |  | 7.26 | c, i
61-0206 | 2024-09-03 15:00 | EDT | 0.927 |  | 22.806 |  | 7.43 |  | 102 |  | 44584.7 |  | 28.84 |  | 7.9 |  | 4.53 |  | 18.23 |  | 8.32 | c, i
61-0206 | 2024-09-03 15:15 | EDT | 0.926 |  | 22.811 |  | 7.54 |  | 103.5 |  | 44607 |  | 28.85 |  | 7.91 |  | 5.34 |  | 21.47 |  | 9.83 | c, i
61-0206 | 2024-09-03 15:30 | EDT | 0.927 |  | 22.95 |  | 7.74 |  | 106.4 |  | 44578.9 |  | 28.83 |  | 7.93 |  | 6.03 |  | 24.25 |  | 11.44 | c, i
61-0206 | 2024-09-03 15:45 | EDT | 0.925 |  | 23.074 |  | 7.92 |  | 109.2 |  | 44568.9 |  | 28.82 |  | 7.95 |  | 6.66 |  | 26.77 |  | 11.55 | c, i
61-0206 | 2024-09-03 16:00 | EDT | 0.925 |  | 22.985 |  | 8.36 |  | 115.1 |  | 44621.1 |  | 28.86 |  | 7.95 |  | 13.19 |  | 52.93 |  | 26.09 | c, i
61-0206 | 2024-09-03 16:15 | EDT | 0.925 |  | 23.033 |  | 7.85 |  | 108.1 |  | 44530.9 |  | 28.8 |  | 7.91 |  | 9.16 |  | 36.78 |  | 17.77 | c, i
61-0206 | 2024-09-03 16:30 | EDT | 0.928 |  | 23.129 |  | 7.31 |  | 100.8 |  | 44511.3 |  | 28.78 |  | 7.86 |  | 6.91 |  | 27.78 |  | 13.24 | c, i
61-0206 | 2024-09-03 16:45 | EDT | 0.926 |  | 23.213 |  | 7.32 |  | 101.1 |  | 44492.5 |  | 28.77 |  | 7.86 |  | 7.75 |  | 31.12 |  | 15.34 | c, i
61-0206 | 2024-09-03 17:00 | EDT | 0.927 |  | 22.978 |  | 9.4 |  | 129.3 |  | 44457.7 |  | 28.74 |  | 8.04 |  | 15.83 |  | 63.54 |  | 28.4 | c, i
61-0206 | 2024-09-03 17:15 | EDT | 0.927 |  | 22.989 |  | 9.09 |  | 125.1 |  | 44469 |  | 28.75 |  | 8.01 |  | 10.31 |  | 41.4 |  | 20.27 | c, i
61-0206 | 2024-09-03 17:30 | EDT | 0.923 |  | 23.046 |  | 8.63 |  | 118.9 |  | 44503.4 |  | 28.78 |  | 7.97 |  | 7.36 |  | 29.57 |  | 15.51 | c, i
61-0206 | 2024-09-03 17:45 | EDT | 0.924 |  | 23.013 |  | 8.47 |  | 116.6 |  | 44525.7 |  | 28.79 |  | 7.96 |  | 8.55 |  | 34.34 |  | 17.03 | c, i
61-0206 | 2024-09-03 18:00 | EDT | 0.925 |  | 22.803 |  | 8.3 |  | 113.9 |  | 44588.5 |  | 28.84 |  | 7.95 |  | 7.21 |  | 28.96 |  | 13.35 | c, i
61-0206 | 2024-09-03 18:15 | EDT | 0.926 |  | 22.691 |  | 8.2 |  | 112.2 |  | 44593.5 |  | 28.85 |  | 7.94 |  | 5.65 |  | 22.7 |  | 10.26 | c, i
61-0206 | 2024-09-03 18:30 | EDT | 0.929 |  | 22.713 |  | 9.13 |  | 125.1 |  | 44548.7 |  | 28.81 |  | 8.02 |  | 10.86 |  | 43.62 |  | 22.32 | c, i
61-0206 | 2024-09-03 18:45 | EDT | 0.928 |  | 22.611 |  | 8.88 |  | 121.4 |  | 44566 |  | 28.83 |  | 8 |  | 7.5 |  | 30.12 |  | 14.36 | c, i
61-0206 | 2024-09-03 19:00 | EDT | 0.93 |  | 22.525 |  | 8.45 |  | 115.4 |  | 44594.3 |  | 28.85 |  | 7.96 |  | 6.84 |  | 27.49 |  | 11.71 | c, i
61-0206 | 2024-09-03 19:15 | EDT | 0.931 |  | 22.449 |  | 8.21 |  | 112 |  | 44616.3 |  | 28.87 |  | 7.95 |  | 6.42 |  | 25.81 |  | 10.71 | c, i
61-0206 | 2024-09-03 19:30 | EDT | 0.934 |  | 22.38 |  | 7.96 |  | 108.4 |  | 44646.3 |  | 28.89 |  | 7.93 |  | 6.44 |  | 25.87 |  | 10 | c, i
61-0206 | 2024-09-03 19:45 | EDT | 0.936 |  | 22.336 |  | 7.87 |  | 107.1 |  | 44653.7 |  | 28.89 |  | 7.92 |  | 5.6 |  | 22.51 |  | 10.56 | c, i
61-0206 | 2024-09-03 20:00 | EDT | 0.939 |  | 22.282 |  | 7.74 |  | 105.2 |  | 44667.7 |  | 28.91 |  | 7.91 |  | 5.69 |  | 22.9 |  | 9.44 | c, i
61-0206 | 2024-09-03 20:15 | EDT | 0.942 |  | 22.258 |  | 7.66 |  | 104.1 |  | 44676.8 |  | 28.91 |  | 7.91 |  | 5.47 |  | 22.01 |  | 9.01 | c, i
61-0206 | 2024-09-03 20:30 | EDT | 0.943 |  | 22.234 |  | 7.61 |  | 103.3 |  | 44672.5 |  | 28.91 |  | 7.9 |  | 5.87 |  | 23.59 |  | 9.23 | c, i
61-0206 | 2024-09-03 20:45 | EDT | 0.945 |  | 22.222 |  | 7.6 |  | 103.2 |  | 44678 |  | 28.91 |  | 7.9 |  | 5.15 |  | 20.71 |  | 8.33 | c, i
61-0206 | 2024-09-03 21:00 | EDT | 0.947 |  | 22.216 |  | 7.57 |  | 102.8 |  | 44685.8 |  | 28.92 |  | 7.9 |  | 6.6 |  | 26.53 |  | 8.2 | c, i
61-0206 | 2024-09-03 21:15 | EDT | 0.948 |  | 22.192 |  | 7.58 |  | 102.9 |  | 44687.3 |  | 28.92 |  | 7.9 |  | 5.47 |  | 21.98 |  | 8.47 | c, i
61-0206 | 2024-09-03 21:30 | EDT | 0.947 |  | 22.172 |  | 7.56 |  | 102.6 |  | 44699.8 |  | 28.93 |  | 7.9 |  | 5.26 |  | 21.14 |  | 8.81 | c, i
61-0206 | 2024-09-03 21:45 | EDT | 0.948 |  | 22.151 |  | 7.52 |  | 102.1 |  | 44702.9 |  | 28.93 |  | 7.9 |  | 5.45 |  | 21.93 |  | 8.49 | c, i
61-0206 | 2024-09-03 22:00 | EDT | 0.949 |  | 22.136 |  | 7.25 |  | 98.4 |  | 44722.2 |  | 28.95 |  | 7.87 |  | 4.99 |  | 20.09 |  | 8.25 | c, i
61-0206 | 2024-09-03 22:15 | EDT | 0.949 |  | 22.143 |  | 7.21 |  | 97.8 |  | 44714.3 |  | 28.94 |  | 7.87 |  | 4.85 |  | 19.51 |  | 8.07 | c, i
61-0206 | 2024-09-03 22:30 | EDT | 0.952 |  | 22.134 |  | 7.24 |  | 98.3 |  | 44709.9 |  | 28.94 |  | 7.87 |  | 5.2 |  | 20.9 |  | 8.01 | c, i
61-0206 | 2024-09-03 22:45 | EDT | 0.95 |  | 22.121 |  | 7.26 |  | 98.4 |  | 44712.4 |  | 28.94 |  | 7.87 |  | 5.11 |  | 20.57 |  | 7.91 | c, i
61-0206 | 2024-09-03 23:00 | EDT | 0.952 |  | 22.108 |  | 7.23 |  | 98.1 |  | 44714.2 |  | 28.94 |  | 7.87 |  | 5.2 |  | 20.9 |  | 8.5 | c, i
61-0206 | 2024-09-03 23:15 | EDT | 0.951 |  | 22.081 |  | 7.18 |  | 97.3 |  | 44723.8 |  | 28.95 |  | 7.87 |  | 4.97 |  | 20 |  | 8.49 | c, i
61-0206 | 2024-09-03 23:30 | EDT | 0.952 |  | 22.068 |  | 7.22 |  | 97.8 |  | 44700.9 |  | 28.93 |  | 7.87 |  | 5.13 |  | 20.65 |  | 8.9 | c, i
61-0206 | 2024-09-03 23:45 | EDT | 0.953 |  | 22.095 |  | 7.28 |  | 98.7 |  | 44660 |  | 28.9 |  | 7.87 |  | 4.94 |  | 19.88 |  | 8.8 | c, i
61-0206 | 2024-09-04 | EDT | 0.955 |  | 22.123 |  | 7.15 |  | 97 |  | 44647.4 |  | 28.89 |  | 7.86 |  | 4.84 |  | 19.45 |  | 7.81 | c, i
61-0206 | 2024-09-04 00:15 | EDT | 0.956 |  | 22.101 |  | 7.08 |  | 95.9 |  | 44641 |  | 28.89 |  | 7.85 |  | 4.4 |  | 17.71 |  | 7.09 | c, i
61-0206 | 2024-09-04 00:30 | EDT | 0.955 |  | 22.063 |  | 7 |  | 94.8 |  | 44653.6 |  | 28.9 |  | 7.85 |  | 4.58 |  | 18.44 |  | 7.63 | c, i
61-0206 | 2024-09-04 00:45 | EDT | 0.956 |  | 22.064 |  | 6.93 |  | 93.8 |  | 44654.8 |  | 28.9 |  | 7.84 |  | 4.3 |  | 17.32 |  | 6.84 | c, i
61-0206 | 2024-09-04 01:00 | EDT | 0.956 |  | 22.062 |  | 6.82 |  | 92.3 |  | 44645.2 |  | 28.89 |  | 7.83 |  | 4.39 |  | 17.65 |  | 7.05 | c, i
61-0206 | 2024-09-04 01:15 | EDT | 0.956 |  | 22.051 |  | 6.78 |  | 91.8 |  | 44658.2 |  | 28.9 |  | 7.83 |  | 3.99 |  | 16.05 |  | 7 | c, i
61-0206 | 2024-09-04 01:30 | EDT | 0.957 |  | 22.037 |  | 6.72 |  | 91 |  | 44688.9 |  | 28.92 |  | 7.82 |  | 4.32 |  | 17.4 |  | 7.12 | c, i
61-0206 | 2024-09-04 01:45 | EDT | 0.957 |  | 22.05 |  | 6.66 |  | 90.2 |  | 44711.3 |  | 28.94 |  | 7.82 |  | 4.83 |  | 19.41 |  | 8.26 | c, i
61-0206 | 2024-09-04 02:00 | EDT | 0.958 |  | 22.047 |  | 6.58 |  | 89.2 |  | 44714.7 |  | 28.94 |  | 7.82 |  | 4.71 |  | 18.94 |  | 7.82 | c, i
61-0206 | 2024-09-04 02:15 | EDT | 0.957 |  | 22.045 |  | 6.56 |  | 88.9 |  | 44728 |  | 28.95 |  | 7.81 |  | 4.86 |  | 19.55 |  | 7.97 | c, i
61-0206 | 2024-09-04 02:30 | EDT | 0.958 |  | 22.063 |  | 6.55 |  | 88.7 |  | 44730.9 |  | 28.95 |  | 7.81 |  | 4.76 |  | 19.14 |  | 7.75 | c, i
61-0206 | 2024-09-04 02:45 | EDT | 0.959 |  | 22.049 |  | 6.6 |  | 89.4 |  | 44747.9 |  | 28.97 |  | 7.82 |  | 5.45 |  | 21.9 |  | 8.46 | c, i
61-0206 | 2024-09-04 03:00 | EDT | 0.959 |  | 22.019 |  | 6.6 |  | 89.4 |  | 44749.9 |  | 28.97 |  | 7.82 |  | 4.87 |  | 19.58 |  | 8.59 | c, i
61-0206 | 2024-09-04 03:15 | EDT | 0.961 |  | 21.979 |  | 6.6 |  | 89.3 |  | 44752.3 |  | 28.97 |  | 7.82 |  | 4.71 |  | 18.93 |  | 8.1 | c, i
61-0206 | 2024-09-04 03:30 | EDT | 0.96 |  | 21.916 |  | 6.54 |  | 88.4 |  | 44758.9 |  | 28.98 |  | 7.82 |  | 5.74 |  | 23.08 |  | 9.12 | c, i
61-0206 | 2024-09-04 03:45 | EDT | 0.961 |  | 21.857 |  | 6.45 |  | 87.1 |  | 44798 |  | 29 |  | 7.81 |  | 4.07 |  | 16.38 |  | 6.38 | c, i
61-0206 | 2024-09-04 04:00 | EDT | 0.962 |  | 21.815 |  | 6.36 |  | 85.8 |  | 44789.9 |  | 29 |  | 7.8 |  | 4.81 |  | 19.35 |  | 8.24 | c, i
61-0206 | 2024-09-04 04:15 | EDT | 0.962 |  | 21.781 |  | 6.38 |  | 86 |  | 44789.1 |  | 29 |  | 7.8 |  | 4.15 |  | 16.72 |  | 6.12 | c, i
61-0206 | 2024-09-04 04:30 | EDT | 0.964 |  | 21.752 |  | 6.39 |  | 86.1 |  | 44783.6 |  | 29 |  | 7.8 |  | 4.28 |  | 17.23 |  | 7.41 | c, i
61-0206 | 2024-09-04 04:45 | EDT | 0.964 |  | 21.744 |  | 6.44 |  | 86.7 |  | 44781.7 |  | 28.99 |  | 7.81 |  | 4.45 |  | 17.89 |  | 7.65 | c, i
61-0206 | 2024-09-04 05:00 | EDT | 0.965 |  | 21.732 |  | 6.45 |  | 86.8 |  | 44784.9 |  | 29 |  | 7.81 |  | 4.58 |  | 18.43 |  | 8.39 | c, i
61-0206 | 2024-09-04 05:15 | EDT | 0.965 |  | 21.724 |  | 6.43 |  | 86.6 |  | 44785.8 |  | 29 |  | 7.81 |  | 4.8 |  | 19.31 |  | 8.65 | c, i
61-0206 | 2024-09-04 05:30 | EDT | 0.965 |  | 21.707 |  | 6.56 |  | 88.4 |  | 44794 |  | 29 |  | 7.82 |  | 4.65 |  | 18.71 |  | 10.17 | c, i
61-0206 | 2024-09-04 05:45 | EDT | 0.967 |  | 21.681 |  | 6.52 |  | 87.7 |  | 44800.9 |  | 29.01 |  | 7.82 |  | 4.8 |  | 19.31 |  | 8.68 | c, i
61-0206 | 2024-09-04 06:00 | EDT | 0.967 |  | 21.551 |  | 6.49 |  | 87.2 |  | 44737.6 |  | 28.97 |  | 7.8 |  | 3.48 |  | 14.04 |  | 4.7 | c, i
61-0206 | 2024-09-04 06:15 | EDT | 0.969 |  | 21.502 |  | 6.38 |  | 85.6 |  | 44691.6 |  | 28.93 |  | 7.79 |  | 3.19 |  | 12.87 |  | 4.78 | c, i
61-0206 | 2024-09-04 06:30 | EDT | 0.972 |  | 21.478 |  | 6.37 |  | 85.3 |  | 44706.3 |  | 28.94 |  | 7.79 |  | 3.27 |  | 13.16 |  | 5.14 | c, i
61-0206 | 2024-09-04 06:45 | EDT | 0.973 |  | 21.311 |  | 6.43 |  | 85.9 |  | 44514.1 |  | 28.81 |  | 7.79 |  | 2.66 |  | 10.72 |  | 4.02 | c, i
61-0206 | 2024-09-04 07:00 | EDT | 0.974 |  | 21.37 |  | 6.5 |  | 86.8 |  | 44570.8 |  | 28.85 |  | 7.79 |  | 2.87 |  | 11.56 |  | 4.57 | c, i
61-0206 | 2024-09-04 07:15 | EDT | 0.976 |  | 21.313 |  | 6.61 |  | 88.2 |  | 44534.2 |  | 28.82 |  | 7.81 |  | 3.07 |  | 12.36 |  | 5.05 | c, i
61-0206 | 2024-09-04 07:30 | EDT | 0.979 |  | 21.279 |  | 6.69 |  | 89.3 |  | 44557 |  | 28.84 |  | 7.81 |  | 3.1 |  | 12.51 |  | 5.22 | c, i
61-0206 | 2024-09-04 07:45 | EDT | 0.98 |  | 21.255 |  | 6.73 |  | 89.8 |  | 44539.4 |  | 28.83 |  | 7.82 |  | 3.14 |  | 12.67 |  | 5.08 | c, i
61-0206 | 2024-09-04 08:00 | EDT | 0.98 |  | 21.24 |  | 6.79 |  | 90.5 |  | 44539.5 |  | 28.83 |  | 7.83 |  | 3.33 |  | 13.43 |  | 5.73 | c, i
61-0206 | 2024-09-04 08:15 | EDT | 0.982 |  | 21.279 |  | 6.89 |  | 92 |  | 44581.3 |  | 28.86 |  | 7.84 |  | 3.48 |  | 14.03 |  | 6.17 | c, i
61-0206 | 2024-09-04 08:30 | EDT | 0.984 |  | 21.33 |  | 7 |  | 93.6 |  | 44609.3 |  | 28.87 |  | 7.85 |  | 3.4 |  | 13.68 |  | 5.44 | c, i
61-0206 | 2024-09-04 08:45 | EDT | 0.983 |  | 21.344 |  | 7.14 |  | 95.4 |  | 44590 |  | 28.86 |  | 7.86 |  | 2.94 |  | 11.86 |  | 4.82 | c, i
61-0206 | 2024-09-04 09:00 | EDT | 0.985 |  | 21.426 |  | 7.19 |  | 96.3 |  | 44682.8 |  | 28.93 |  | 7.87 |  | 3.04 |  | 12.24 |  | 4.93 | c, i
61-0206 | 2024-09-04 09:15 | EDT | 0.987 |  | 21.467 |  | 7.29 |  | 97.7 |  | 44667 |  | 28.92 |  | 7.88 |  | 2.8 |  | 11.29 |  | 4.55 | c, i
61-0206 | 2024-09-04 09:30 | EDT | 0.986 |  | 21.5 |  | 7.36 |  | 98.7 |  | 44683.9 |  | 28.93 |  | 7.88 |  | 2.55 |  | 10.29 |  | 4.32 | c, i
61-0206 | 2024-09-04 09:45 | EDT | 0.988 |  | 21.542 |  | 7.43 |  | 99.7 |  | 44666.1 |  | 28.91 |  | 7.89 |  | 2.64 |  | 10.63 |  | 4.19 | c, i
61-0206 | 2024-09-04 10:00 | EDT | 0.989 |  | 21.649 |  | 7.48 |  | 100.5 |  | 44663.5 |  | 28.91 |  | 7.89 |  | 2.78 |  | 11.22 |  | 4.56 | c, i
61-0206 | 2024-09-04 10:15 | EDT | 0.989 |  | 21.733 |  | 7.53 |  | 101.4 |  | 44666.6 |  | 28.91 |  | 7.9 |  | 3.02 |  | 12.18 |  | 4.74 | c, i
61-0206 | 2024-09-04 10:30 | EDT | 0.989 |  | 21.83 |  | 7.62 |  | 102.8 |  | 44672.7 |  | 28.91 |  | 7.9 |  | 2.93 |  | 11.81 |  | 4.77 | c, i
61-0206 | 2024-09-04 10:45 | EDT | 0.988 |  | 21.885 |  | 7.73 |  | 104.3 |  | 44684.5 |  | 28.92 |  | 7.91 |  | 2.76 |  | 11.14 |  | 4.46 | c, i
61-0206 | 2024-09-04 11:00 | EDT | 0.988 |  | 21.925 |  | 7.73 |  | 104.5 |  | 44697.2 |  | 28.93 |  | 7.91 |  | 2.83 |  | 11.4 |  | 4.5 | c, i
61-0206 | 2024-09-04 11:15 | EDT | 0.988 |  | 21.994 |  | 7.75 |  | 104.8 |  | 44682.4 |  | 28.92 |  | 7.91 |  | 2.92 |  | 11.78 |  | 4.62 | c, i
61-0206 | 2024-09-04 11:30 | EDT | 0.988 |  | 22.087 |  | 7.7 |  | 104.3 |  | 44603.3 |  | 28.86 |  | 7.9 |  | 3.21 |  | 12.93 |  | 4.97 | c, i
61-0206 | 2024-09-04 11:45 | EDT | 0.987 |  | 22.101 |  | 7.86 |  | 106.6 |  | 44639.9 |  | 28.89 |  | 7.91 |  | 2.94 |  | 11.87 |  | 4.83 | c, i
61-0206 | 2024-09-04 12:00 | EDT | 0.986 |  | 22.131 |  | 7.96 |  | 108 |  | 44646.4 |  | 28.89 |  | 7.92 |  | 2.89 |  | 11.64 |  | 4.61 | c, i
61-0206 | 2024-09-04 12:15 | EDT | 0.984 |  | 22.097 |  | 8.01 |  | 108.5 |  | 44654.6 |  | 28.9 |  | 7.93 |  | 2.89 |  | 11.65 |  | 4.7 | c, i
61-0206 | 2024-09-04 12:30 | EDT | 0.983 |  | 22.191 |  | 7.91 |  | 107.4 |  | 44639 |  | 28.89 |  | 7.92 |  | 2.67 |  | 10.78 |  | 4.28 | c, i
61-0206 | 2024-09-04 12:45 | EDT | 0.981 |  | 22.203 |  | 8.05 |  | 109.3 |  | 44654.5 |  | 28.9 |  | 7.93 |  | 2.93 |  | 11.81 |  | 4.82 | c, i
61-0206 | 2024-09-04 13:00 | EDT | 0.983 |  | 22.935 |  | 8.15 |  | 112.1 |  | 44690.9 |  | 28.91 |  | 7.93 |  | 2.84 |  | 11.45 |  | 4.88 | c, i
61-0206 | 2024-09-04 13:15 | EDT | 0.982 |  | 23.263 |  | 8.18 |  | 113.2 |  | 44666.4 |  | 28.89 |  | 7.93 |  | 3.22 |  | 12.99 |  | 5.84 | c, i
61-0206 | 2024-09-04 13:30 | EDT | 0.983 |  | 22.984 |  | 8.22 |  | 113.2 |  | 44664.5 |  | 28.89 |  | 7.94 |  | 4.34 |  | 17.47 |  | 7.41 | c, i
61-0206 | 2024-09-04 13:45 | EDT | 0.982 |  | 22.87 |  | 8.34 |  | 114.6 |  | 44672.3 |  | 28.9 |  | 7.95 |  | 4.84 |  | 19.48 |  | 8.36 | c, i
61-0206 | 2024-09-04 14:00 | EDT | 0.98 |  | 22.86 |  | 8.4 |  | 115.3 |  | 44683.2 |  | 28.91 |  | 7.96 |  | 4.95 |  | 19.92 |  | 8.32 | c, i
61-0206 | 2024-09-04 14:15 | EDT | 0.979 |  | 23.099 |  | 8.5 |  | 117.3 |  | 44672.5 |  | 28.9 |  | 7.97 |  | 5.19 |  | 20.88 |  | 8.72 | c, i
61-0206 | 2024-09-04 14:30 | EDT | 0.979 |  | 23.097 |  | 8.49 |  | 117.1 |  | 44708.4 |  | 28.92 |  | 7.97 |  | 5.82 |  | 23.39 |  | 9.92 | c, i
61-0206 | 2024-09-04 14:45 | EDT | 0.978 |  | 23.256 |  | 8.61 |  | 119.2 |  | 44723.3 |  | 28.93 |  | 7.98 |  | 5.78 |  | 23.26 |  | 10.01 | c, i
61-0206 | 2024-09-04 15:00 | EDT | 0.979 |  | 23.461 |  | 8.72 |  | 121.2 |  | 44713.9 |  | 28.92 |  | 7.99 |  | 5.51 |  | 22.17 |  | 9.7 | c, i
61-0206 | 2024-09-04 15:15 | EDT | 0.98 |  | 23.573 |  | 8.74 |  | 121.7 |  | 44731.6 |  | 28.93 |  | 7.99 |  | 5.28 |  | 21.22 |  | 9.01 | c, i
61-0206 | 2024-09-04 15:30 | EDT | 0.979 |  | 23.669 |  | 8.81 |  | 122.8 |  | 44756.2 |  | 28.95 |  | 7.99 |  | 5.67 |  | 22.81 |  | 10.19 | c, i
61-0206 | 2024-09-04 15:45 | EDT | 0.977 |  | 23.679 |  | 8.91 |  | 124.2 |  | 44750.5 |  | 28.94 |  | 8 |  | 5.73 |  | 23.02 |  | 10.14 | c, i
61-0206 | 2024-09-04 16:00 | EDT | 0.979 |  | 23.661 |  | 9.1 |  | 126.8 |  | 44735.2 |  | 28.93 |  | 8.02 |  | 6 |  | 24.14 |  | 10.22 | c, i
61-0206 | 2024-09-04 16:15 | EDT | 0.978 |  | 23.574 |  | 9.08 |  | 126.4 |  | 44745.5 |  | 28.94 |  | 8.01 |  | 5.59 |  | 22.5 |  | 9.45 | c, i
61-0206 | 2024-09-04 16:30 | EDT | 0.98 |  | 23.573 |  | 9.25 |  | 128.6 |  | 44739 |  | 28.94 |  | 8.03 |  | 6.06 |  | 24.36 |  | 10.06 | c, i
61-0206 | 2024-09-04 16:45 | EDT | 0.979 |  | 23.329 |  | 9.71 |  | 134.5 |  | 44728.1 |  | 28.93 |  | 8.06 |  | 8.36 |  | 33.59 |  | 14.69 | c, i
61-0206 | 2024-09-04 17:00 | EDT | 0.977 |  | 23.188 |  | 9.78 |  | 135.1 |  | 44745.3 |  | 28.95 |  | 8.07 |  | 9.15 |  | 36.76 |  | 16.34 | c, i
61-0206 | 2024-09-04 17:15 | EDT | 0.977 |  | 23.064 |  | 9.66 |  | 133.2 |  | 44751.8 |  | 28.95 |  | 8.06 |  | 7.53 |  | 30.27 |  | 12.84 | c, i
61-0206 | 2024-09-04 17:30 | EDT | 0.978 |  | 23.071 |  | 9.44 |  | 130.2 |  | 44743.9 |  | 28.95 |  | 8.04 |  | 6.41 |  | 25.78 |  | 11.05 | c, i
61-0206 | 2024-09-04 17:45 | EDT | 0.977 |  | 22.98 |  | 9.12 |  | 125.6 |  | 44716.1 |  | 28.93 |  | 8.02 |  | 5.34 |  | 21.48 |  | 9.01 | c, i
61-0206 | 2024-09-04 18:00 | EDT | 0.974 |  | 22.794 |  | 8.93 |  | 122.5 |  | 44723.2 |  | 28.94 |  | 8.01 |  | 5.37 |  | 21.61 |  | 8.75 | c, i
61-0206 | 2024-09-04 18:15 | EDT | 0.972 |  | 22.825 |  | 9.77 |  | 134.2 |  | 44795.9 |  | 28.99 |  | 8.07 |  | 6.5 |  | 26.12 |  | 10.6 | c, i
61-0206 | 2024-09-04 18:30 | EDT | 0.975 |  | 22.783 |  | 9.57 |  | 131.4 |  | 44781.9 |  | 28.98 |  | 8.06 |  | 6.14 |  | 24.68 |  | 10.17 | c, i
61-0206 | 2024-09-04 18:45 | EDT | 0.976 |  | 22.797 |  | 9.75 |  | 133.9 |  | 44819.2 |  | 29.01 |  | 8.08 |  | 6.11 |  | 24.55 |  | 9.71 | c, i
61-0206 | 2024-09-04 19:00 | EDT | 0.977 |  | 22.742 |  | 9.58 |  | 131.5 |  | 44824.4 |  | 29.01 |  | 8.06 |  | 6.51 |  | 26.18 |  | 9.49 | c, i
61-0206 | 2024-09-04 19:15 | EDT | 0.976 |  | 22.679 |  | 9.44 |  | 129.4 |  | 44839.1 |  | 29.02 |  | 8.05 |  | 5.98 |  | 24.06 |  | 9.31 | c, i
61-0206 | 2024-09-04 19:30 | EDT | 0.977 |  | 22.672 |  | 9.51 |  | 130.4 |  | 44853.5 |  | 29.03 |  | 8.06 |  | 5.69 |  | 22.9 |  | 9.31 | c, i
61-0206 | 2024-09-04 19:45 | EDT | 0.982 |  | 22.631 |  | 9.55 |  | 130.7 |  | 44856.3 |  | 29.04 |  | 8.07 |  | 6.08 |  | 24.45 |  | 10.1 | c, i
61-0206 | 2024-09-04 20:00 | EDT | 0.979 |  | 22.604 |  | 9.52 |  | 130.2 |  | 44862.4 |  | 29.04 |  | 8.06 |  | 5.96 |  | 23.95 |  | 9.26 | c, i
61-0206 | 2024-09-04 20:15 | EDT | 0.978 |  | 22.522 |  | 9.31 |  | 127.2 |  | 44851.3 |  | 29.03 |  | 8.05 |  | 5.73 |  | 23.05 |  | 9.34 | c, i
61-0206 | 2024-09-04 20:30 | EDT | 0.979 |  | 22.481 |  | 8.93 |  | 121.9 |  | 44826 |  | 29.02 |  | 8.02 |  | 5.68 |  | 22.83 |  | 9.25 | c, i
61-0206 | 2024-09-04 20:45 | EDT | 0.98 |  | 22.448 |  | 8.71 |  | 118.8 |  | 44831.8 |  | 29.02 |  | 8 |  | 6 |  | 24.12 |  | 9.77 | c, i
61-0206 | 2024-09-04 21:00 | EDT | 0.981 |  | 22.399 |  | 8.54 |  | 116.4 |  | 44817.5 |  | 29.01 |  | 7.99 |  | 5.6 |  | 22.53 |  | 9.01 | c, i
61-0206 | 2024-09-04 21:15 | EDT | 0.981 |  | 22.403 |  | 8.52 |  | 116.2 |  | 44806.9 |  | 29 |  | 7.98 |  | 5.77 |  | 23.21 |  | 9.17 | c, i
61-0206 | 2024-09-04 21:30 | EDT | 0.978 |  | 22.404 |  | 8.63 |  | 117.6 |  | 44818.5 |  | 29.01 |  | 8 |  | 5.34 |  | 21.48 |  | 9.28 | c, i
61-0206 | 2024-09-04 21:45 | EDT | 0.978 |  | 22.393 |  | 8.66 |  | 118 |  | 44807.7 |  | 29 |  | 8 |  | 5.85 |  | 23.52 |  | 10.01 | c, i
61-0206 | 2024-09-04 22:00 | EDT | 0.979 |  | 22.39 |  | 8.65 |  | 117.9 |  | 44804.1 |  | 29 |  | 8 |  | 5.61 |  | 22.57 |  | 9.46 | c, i
61-0206 | 2024-09-04 22:15 | EDT | 0.98 |  | 22.398 |  | 8.71 |  | 118.8 |  | 44817.7 |  | 29.01 |  | 8 |  | 5.16 |  | 20.75 |  | 9.18 | c, i
61-0206 | 2024-09-04 22:30 | EDT | 0.981 |  | 22.386 |  | 8.77 |  | 119.5 |  | 44799.2 |  | 29 |  | 8.01 |  | 5.24 |  | 21.06 |  | 8.59 | c, i
61-0206 | 2024-09-04 22:45 | EDT | 0.983 |  | 22.39 |  | 8.53 |  | 116.2 |  | 44832.4 |  | 29.02 |  | 7.99 |  | 5.15 |  | 20.71 |  | 8.14 | c, i
61-0206 | 2024-09-04 23:00 | EDT | 0.982 |  | 22.402 |  | 8.64 |  | 117.7 |  | 44771.7 |  | 28.98 |  | 8 |  | 4.68 |  | 18.84 |  | 6.89 | c, i
61-0206 | 2024-09-04 23:15 | EDT | 0.983 |  | 22.427 |  | 8.64 |  | 117.8 |  | 44750.7 |  | 28.96 |  | 8 |  | 4.95 |  | 19.91 |  | 7.7 | c, i
61-0206 | 2024-09-04 23:30 | EDT | 0.982 |  | 22.418 |  | 8.62 |  | 117.5 |  | 44782.5 |  | 28.99 |  | 8 |  | 5.45 |  | 21.91 |  | 9.44 | c, i
61-0206 | 2024-09-04 23:45 | EDT | 0.983 |  | 22.414 |  | 8.57 |  | 116.8 |  | 44772.6 |  | 28.98 |  | 7.99 |  | 4.74 |  | 19.07 |  | 7.68 | c, i
61-0206 | 2024-09-05 | EDT | 0.981 |  | 22.417 |  | 8.55 |  | 116.6 |  | 44765.5 |  | 28.97 |  | 7.99 |  | 4.8 |  | 19.31 |  | 8.34 | c, i
61-0206 | 2024-09-05 00:15 | EDT | 0.981 |  | 22.408 |  | 8.52 |  | 116.2 |  | 44755.2 |  | 28.97 |  | 7.99 |  | 4.64 |  | 18.68 |  | 7.75 | c, i
61-0206 | 2024-09-05 00:30 | EDT | 0.982 |  | 22.38 |  | 8.51 |  | 116 |  | 44771.9 |  | 28.98 |  | 7.99 |  | 5.03 |  | 20.24 |  | 8.42 | c, i
61-0206 | 2024-09-05 00:45 | EDT | 0.981 |  | 22.346 |  | 8.48 |  | 115.5 |  | 44749.9 |  | 28.96 |  | 7.99 |  | 4.59 |  | 18.46 |  | 7.65 | c, i
61-0206 | 2024-09-05 01:00 | EDT | 0.979 |  | 22.357 |  | 8.45 |  | 115 |  | 44725.4 |  | 28.95 |  | 7.98 |  | 4.65 |  | 18.7 |  | 7.45 | c, i
61-0206 | 2024-09-05 01:15 | EDT | 0.979 |  | 22.362 |  | 8.47 |  | 115.4 |  | 44693.6 |  | 28.92 |  | 7.99 |  | 5.19 |  | 20.89 |  | 8.18 | c, i
61-0206 | 2024-09-05 01:30 | EDT | 0.98 |  | 22.321 |  | 8.44 |  | 114.9 |  | 44671.8 |  | 28.91 |  | 7.98 |  | 5.05 |  | 20.3 |  | 8.22 | c, i
61-0206 | 2024-09-05 01:45 | EDT | 0.979 |  | 22.296 |  | 8.44 |  | 114.8 |  | 44679.6 |  | 28.91 |  | 7.98 |  | 5.06 |  | 20.36 |  | 7.99 | c, i
61-0206 | 2024-09-05 02:00 | EDT | 0.98 |  | 22.248 |  | 8.42 |  | 114.4 |  | 44660 |  | 28.9 |  | 7.98 |  | 4.66 |  | 18.75 |  | 8.07 | c, i
61-0206 | 2024-09-05 02:15 | EDT | 0.984 |  | 22.243 |  | 8.32 |  | 113 |  | 44661.8 |  | 28.9 |  | 7.97 |  | 5.05 |  | 20.33 |  | 8.23 | c, i
61-0206 | 2024-09-05 02:30 | EDT | 0.981 |  | 22.234 |  | 8.36 |  | 113.6 |  | 44649.4 |  | 28.89 |  | 7.97 |  | 5.03 |  | 20.25 |  | 8.35 | c, i
61-0206 | 2024-09-05 02:45 | EDT | 0.979 |  | 22.217 |  | 8.36 |  | 113.6 |  | 44646.4 |  | 28.89 |  | 7.98 |  | 4.79 |  | 19.27 |  | 8.11 | c, i
61-0206 | 2024-09-05 03:00 | EDT | 0.979 |  | 22.191 |  | 8.35 |  | 113.3 |  | 44642.1 |  | 28.89 |  | 7.98 |  | 4.89 |  | 19.67 |  | 8.27 | c, i
61-0206 | 2024-09-05 03:15 | EDT | 0.98 |  | 22.154 |  | 8.31 |  | 112.7 |  | 44645.5 |  | 28.89 |  | 7.97 |  | 4.97 |  | 20.01 |  | 8.33 | c, i
61-0206 | 2024-09-05 03:30 | EDT | 0.981 |  | 22.125 |  | 8.17 |  | 110.7 |  | 44648.2 |  | 28.89 |  | 7.96 |  | 4.42 |  | 17.81 |  | 8.21 | c, i
61-0206 | 2024-09-05 03:45 | EDT | 0.98 |  | 22.096 |  | 7.92 |  | 107.3 |  | 44656.1 |  | 28.9 |  | 7.94 |  | 5.15 |  | 20.7 |  | 9.12 | c, i
61-0206 | 2024-09-05 04:00 | EDT | 0.979 |  | 22.085 |  | 7.75 |  | 105 |  | 44677.8 |  | 28.92 |  | 7.92 |  | 5.72 |  | 23.01 |  | 9.69 | c, i
61-0206 | 2024-09-05 04:15 | EDT | 0.98 |  | 22.062 |  | 7.77 |  | 105.3 |  | 44715.9 |  | 28.94 |  | 7.93 |  | 5.55 |  | 22.33 |  | 10.13 | c, i
61-0206 | 2024-09-05 04:30 | EDT | 0.985 |  | 21.95 |  | 7.74 |  | 104.6 |  | 44675.3 |  | 28.92 |  | 7.92 |  | 6.09 |  | 24.5 |  | 11.23 | c, i
61-0206 | 2024-09-05 04:45 | EDT | 0.984 |  | 21.915 |  | 7.72 |  | 104.2 |  | 44672.3 |  | 28.91 |  | 7.92 |  | 5.61 |  | 22.55 |  | 10.58 | c, i
61-0206 | 2024-09-05 05:00 | EDT | 0.986 |  | 21.869 |  | 7.07 |  | 95.4 |  | 44562.7 |  | 28.84 |  | 7.85 |  | 4.34 |  | 17.46 |  | 7.45 | c, i
61-0206 | 2024-09-05 05:15 | EDT | 0.982 |  | 21.845 |  | 7.03 |  | 94.8 |  | 44581.8 |  | 28.85 |  | 7.85 |  | 4.47 |  | 18 |  | 7.86 | c, i
61-0206 | 2024-09-05 05:30 | EDT | 0.983 |  | 21.845 |  | 7.29 |  | 98.4 |  | 44615.2 |  | 28.87 |  | 7.87 |  | 4.48 |  | 18.04 |  | 8.24 | c, i
61-0206 | 2024-09-05 05:45 | EDT | 0.983 |  | 21.816 |  | 7.32 |  | 98.7 |  | 44635.4 |  | 28.89 |  | 7.88 |  | 4.51 |  | 18.15 |  | 7.4 | c, i
61-0206 | 2024-09-05 06:00 | EDT | 0.982 |  | 21.784 |  | 7.21 |  | 97.1 |  | 44653.7 |  | 28.9 |  | 7.87 |  | 4.19 |  | 16.87 |  | 7.4 | c, i
61-0206 | 2024-09-05 06:15 | EDT | 0.981 |  | 21.774 |  | 7.19 |  | 96.9 |  | 44669.9 |  | 28.91 |  | 7.87 |  | 4.35 |  | 17.49 |  | 7.74 | c, i
61-0206 | 2024-09-05 06:30 | EDT | 0.981 |  | 21.769 |  | 7.17 |  | 96.6 |  | 44694.3 |  | 28.93 |  | 7.87 |  | 4.01 |  | 16.16 |  | 7.23 | c, i
61-0206 | 2024-09-05 06:45 | EDT | 0.981 |  | 21.766 |  | 7.22 |  | 97.3 |  | 44718.9 |  | 28.95 |  | 7.87 |  | 4.03 |  | 16.22 |  | 6.77 | c, i
61-0206 | 2024-09-05 07:00 | EDT | 0.979 |  | 21.652 |  | 7.13 |  | 95.8 |  | 44625.1 |  | 28.88 |  | 7.86 |  | 3.45 |  | 13.88 |  | 5.58 | c, i
61-0206 | 2024-09-05 07:15 | EDT | 0.979 |  | 21.598 |  | 7.13 |  | 95.7 |  | 44578.4 |  | 28.85 |  | 7.85 |  | 3.18 |  | 12.8 |  | 6.39 | c, i
61-0206 | 2024-09-05 07:30 | EDT | 0.979 |  | 21.648 |  | 7.24 |  | 97.3 |  | 44622.9 |  | 28.88 |  | 7.87 |  | 3.99 |  | 16.07 |  | 5.88 | c, i
61-0206 | 2024-09-05 07:45 | EDT | 0.98 |  | 21.643 |  | 7.25 |  | 97.4 |  | 44594.8 |  | 28.86 |  | 7.87 |  | 3.31 |  | 13.34 |  | 5.98 | c, i
61-0206 | 2024-09-05 08:00 | EDT | 0.981 |  | 21.65 |  | 7.35 |  | 98.8 |  | 44622.3 |  | 28.88 |  | 7.88 |  | 3.57 |  | 14.37 |  | 6.32 | c, i
61-0206 | 2024-09-05 08:15 | EDT | 0.98 |  | 21.645 |  | 7.45 |  | 100.1 |  | 44668.2 |  | 28.91 |  | 7.89 |  | 3.78 |  | 15.2 |  | 6.47 | c, i
61-0206 | 2024-09-05 08:30 | EDT | 0.979 |  | 21.636 |  | 7.49 |  | 100.6 |  | 44647.4 |  | 28.9 |  | 7.89 |  | 4.14 |  | 16.66 |  | 7.09 | c, i
61-0206 | 2024-09-05 08:45 | EDT | 0.98 |  | 21.685 |  | 7.58 |  | 102 |  | 44716.7 |  | 28.95 |  | 7.9 |  | 3.69 |  | 14.86 |  | 6.43 | c, i
61-0206 | 2024-09-05 09:00 | EDT | 0.981 |  | 21.707 |  | 7.67 |  | 103.3 |  | 44771.2 |  | 28.99 |  | 7.91 |  | 3.73 |  | 15.03 |  | 6.27 | c, i
61-0206 | 2024-09-05 09:15 | EDT | 0.982 |  | 21.736 |  | 7.81 |  | 105.2 |  | 44765.9 |  | 28.98 |  | 7.93 |  | 3.52 |  | 14.18 |  | 6.5 | c, i
61-0206 | 2024-09-05 09:30 | EDT | 0.984 |  | 21.785 |  | 7.92 |  | 106.8 |  | 44798.4 |  | 29.01 |  | 7.94 |  | 3.75 |  | 15.09 |  | 7.64 | c, i
61-0206 | 2024-09-05 09:45 | EDT | 0.982 |  | 21.828 |  | 8.02 |  | 108.2 |  | 44782.3 |  | 28.99 |  | 7.94 |  | 3.36 |  | 13.56 |  | 6.29 | c, i
61-0206 | 2024-09-05 10:00 | EDT | 0.983 |  | 21.866 |  | 8.09 |  | 109.3 |  | 44816.2 |  | 29.02 |  | 7.95 |  | 3.08 |  | 12.42 |  | 5.74 | c, i
61-0206 | 2024-09-05 10:15 | EDT | 0.981 |  | 21.918 |  | 8.2 |  | 110.8 |  | 44820.5 |  | 29.02 |  | 7.96 |  | 3.04 |  | 12.24 |  | 5.56 | c, i
61-0206 | 2024-09-05 10:30 | EDT | 0.982 |  | 21.923 |  | 8.19 |  | 110.7 |  | 44854 |  | 29.04 |  | 7.96 |  | 3 |  | 12.1 |  | 5.64 | c, i
61-0206 | 2024-09-05 10:45 | EDT | 0.98 |  | 21.985 |  | 8.2 |  | 111 |  | 44856.2 |  | 29.05 |  | 7.96 |  | 3.18 |  | 12.81 |  | 5.62 | c, i
61-0206 | 2024-09-05 11:00 | EDT | 0.977 |  | 22.066 |  | 8.18 |  | 110.8 |  | 44843.2 |  | 29.03 |  | 7.96 |  | 2.97 |  | 11.96 |  | 5.16 | c, i
61-0206 | 2024-09-05 11:15 | EDT | 0.98 |  | 22.164 |  | 8.24 |  | 111.9 |  | 44803.4 |  | 29 |  | 7.96 |  | 3.47 |  | 13.99 |  | 5.97 | c, i
61-0206 | 2024-09-05 11:30 | EDT | 0.979 |  | 22.302 |  | 8.26 |  | 112.4 |  | 44769.4 |  | 28.98 |  | 7.96 |  | 3.83 |  | 15.44 |  | 6.45 | c, i
61-0206 | 2024-09-05 11:45 | EDT | 0.98 |  | 22.268 |  | 8.23 |  | 112 |  | 44772.8 |  | 28.98 |  | 7.96 |  | 3.68 |  | 14.82 |  | 6.35 | c, i
61-0206 | 2024-09-05 12:00 | EDT | 0.978 |  | 22.264 |  | 8.14 |  | 110.7 |  | 44765.4 |  | 28.98 |  | 7.95 |  | 3.43 |  | 13.83 |  | 5.76 | c, i
61-0206 | 2024-09-05 12:15 | EDT | 0.975 |  | 22.321 |  | 8.1 |  | 110.2 |  | 44732.1 |  | 28.95 |  | 7.95 |  | 3.26 |  | 13.12 |  | 5.54 | c, i
61-0206 | 2024-09-05 12:30 | EDT | 0.978 |  | 22.449 |  | 8.04 |  | 109.6 |  | 44702.2 |  | 28.93 |  | 7.94 |  | 2.93 |  | 11.8 |  | 4.81 | c, i
61-0206 | 2024-09-05 12:45 | EDT | 0.976 |  | 22.434 |  | 8.12 |  | 110.7 |  | 44673.7 |  | 28.91 |  | 7.95 |  | 3.27 |  | 13.16 |  | 6.08 | c, i
61-0206 | 2024-09-05 13:00 | EDT | 0.975 |  | 22.346 |  | 8.22 |  | 111.9 |  | 44682.6 |  | 28.92 |  | 7.95 |  | 3.61 |  | 14.53 |  | 6.28 | c, i
61-0206 | 2024-09-05 13:15 | EDT | 0.972 |  | 22.316 |  | 8.26 |  | 112.3 |  | 44702.1 |  | 28.93 |  | 7.96 |  | 3.57 |  | 14.38 |  | 6.34 | c, i
61-0206 | 2024-09-05 13:30 | EDT | 0.97 |  | 22.312 |  | 8.15 |  | 110.9 |  | 44701.5 |  | 28.93 |  | 7.95 |  | 3.58 |  | 14.41 |  | 6.12 | c, i
61-0206 | 2024-09-05 13:45 | EDT | 0.965 |  | 22.376 |  | 8.13 |  | 110.7 |  | 44712.8 |  | 28.94 |  | 7.95 |  | 3.43 |  | 13.83 |  | 6.14 | c, i
61-0206 | 2024-09-05 14:00 | EDT | 0.966 |  | 22.378 |  | 8.12 |  | 110.6 |  | 44706.8 |  | 28.93 |  | 7.95 |  | 3.43 |  | 13.82 |  | 6.31 | c, i
61-0206 | 2024-09-05 14:15 | EDT | 0.963 |  | 22.39 |  | 8.09 |  | 110.3 |  | 44717.4 |  | 28.94 |  | 7.95 |  | 3.96 |  | 15.93 |  | 7.27 | c, i
61-0206 | 2024-09-05 14:30 | EDT | 0.962 |  | 22.492 |  | 8.1 |  | 110.5 |  | 44722.4 |  | 28.94 |  | 7.95 |  | 3.88 |  | 15.63 |  | 7.19 | c, i
61-0206 | 2024-09-05 14:45 | EDT | 0.963 |  | 22.595 |  | 8.32 |  | 113.7 |  | 44687.5 |  | 28.92 |  | 7.96 |  | 4.68 |  | 18.83 |  | 8.39 | c, i
61-0206 | 2024-09-05 15:00 | EDT | 0.958 |  | 22.751 |  | 8.49 |  | 116.4 |  | 44585.6 |  | 28.84 |  | 7.97 |  | 4.65 |  | 18.72 |  | 8.12 | c, i
61-0206 | 2024-09-05 15:15 | EDT | 0.956 |  | 22.715 |  | 8.42 |  | 115.4 |  | 44591.7 |  | 28.84 |  | 7.97 |  | 4.89 |  | 19.69 |  | 8.71 | c, i
61-0206 | 2024-09-05 15:30 | EDT | 0.955 |  | 22.697 |  | 8.43 |  | 115.4 |  | 44592.1 |  | 28.85 |  | 7.97 |  | 4.85 |  | 19.51 |  | 7.85 | c, i
61-0206 | 2024-09-05 15:45 | EDT | 0.953 |  | 22.686 |  | 8.41 |  | 115.2 |  | 44598.3 |  | 28.85 |  | 7.97 |  | 4.79 |  | 19.27 |  | 8.55 | c, i
61-0206 | 2024-09-05 16:00 | EDT | 0.953 |  | 22.677 |  | 8.39 |  | 114.8 |  | 44603.5 |  | 28.85 |  | 7.97 |  | 4.66 |  | 18.74 |  | 8.08 | c, i
61-0206 | 2024-09-05 16:15 | EDT | 0.953 |  | 22.652 |  | 8.37 |  | 114.5 |  | 44607.2 |  | 28.86 |  | 7.97 |  | 4.79 |  | 19.27 |  | 8.44 | c, i
61-0206 | 2024-09-05 16:30 | EDT | 0.953 |  | 22.638 |  | 8.36 |  | 114.4 |  | 44612.9 |  | 28.86 |  | 7.97 |  | 4.56 |  | 18.35 |  | 8.12 | c, i
61-0206 | 2024-09-05 16:45 | EDT | 0.95 |  | 22.617 |  | 8.36 |  | 114.3 |  | 44621.6 |  | 28.87 |  | 7.97 |  | 4.48 |  | 18.01 |  | 7.9 | c, i
61-0206 | 2024-09-05 17:00 | EDT | 0.951 |  | 22.602 |  | 8.33 |  | 113.9 |  | 44625.8 |  | 28.87 |  | 7.96 |  | 4.51 |  | 18.13 |  | 7.84 | c, i
61-0206 | 2024-09-05 17:15 | EDT | 0.95 |  | 22.598 |  | 8.33 |  | 113.9 |  | 44632.8 |  | 28.88 |  | 7.96 |  | 4.55 |  | 18.31 |  | 7.8 | c, i
61-0206 | 2024-09-05 17:30 | EDT | 0.951 |  | 22.601 |  | 8.35 |  | 114.1 |  | 44629.3 |  | 28.87 |  | 7.97 |  | 4.65 |  | 18.72 |  | 8.41 | c, i
61-0206 | 2024-09-05 17:45 | EDT | 0.95 |  | 22.613 |  | 8.34 |  | 114 |  | 44622.5 |  | 28.87 |  | 7.96 |  | 4.49 |  | 18.09 |  | 7.4 | c, i
61-0206 | 2024-09-05 18:00 | EDT | 0.947 |  | 22.592 |  | 8.39 |  | 114.7 |  | 44625.9 |  | 28.87 |  | 7.97 |  | 4.08 |  | 16.44 |  | 6.83 | c, i
61-0206 | 2024-09-05 18:15 | EDT | 0.95 |  | 22.587 |  | 8.42 |  | 115.2 |  | 44631.2 |  | 28.87 |  | 7.97 |  | 4.11 |  | 16.53 |  | 6.81 | c, i
61-0206 | 2024-09-05 18:30 | EDT | 0.95 |  | 22.561 |  | 8.41 |  | 115 |  | 44636.5 |  | 28.88 |  | 7.97 |  | 3.88 |  | 15.63 |  | 6.55 | c, i
61-0206 | 2024-09-05 18:45 | EDT | 0.952 |  | 22.531 |  | 8.35 |  | 114 |  | 44655.8 |  | 28.89 |  | 7.97 |  | 3.92 |  | 15.77 |  | 6.32 | c, i
61-0206 | 2024-09-05 19:00 | EDT | 0.951 |  | 22.512 |  | 8.29 |  | 113.2 |  | 44672.8 |  | 28.91 |  | 7.97 |  | 4.26 |  | 17.15 |  | 6.78 | c, i
61-0206 | 2024-09-05 19:15 | EDT | 0.95 |  | 22.495 |  | 8.23 |  | 112.3 |  | 44680.3 |  | 28.91 |  | 7.96 |  | 4.42 |  | 17.77 |  | 6.78 | c, i
61-0206 | 2024-09-05 19:30 | EDT | 0.95 |  | 22.493 |  | 8.15 |  | 111.3 |  | 44690.2 |  | 28.92 |  | 7.96 |  | 4.69 |  | 18.86 |  | 7.76 | c, i
61-0206 | 2024-09-05 19:45 | EDT | 0.95 |  | 22.472 |  | 8.1 |  | 110.5 |  | 44694 |  | 28.92 |  | 7.95 |  | 4.82 |  | 19.38 |  | 7.77 | c, i
61-0206 | 2024-09-05 20:00 | EDT | 0.949 |  | 22.442 |  | 8.07 |  | 110.1 |  | 44697.8 |  | 28.92 |  | 7.95 |  | 4.89 |  | 19.67 |  | 7.74 | c, i
61-0206 | 2024-09-05 20:15 | EDT | 0.945 |  | 22.437 |  | 8.05 |  | 109.8 |  | 44697.9 |  | 28.93 |  | 7.95 |  | 4.63 |  | 18.62 |  | 7.58 | c, i
61-0206 | 2024-09-05 20:30 | EDT | 0.947 |  | 22.425 |  | 8 |  | 109 |  | 44700.7 |  | 28.93 |  | 7.95 |  | 4.62 |  | 18.58 |  | 7.72 | c, i
61-0206 | 2024-09-05 20:45 | EDT | 0.948 |  | 22.408 |  | 7.97 |  | 108.6 |  | 44704.2 |  | 28.93 |  | 7.94 |  | 4.44 |  | 17.86 |  | 7.45 | c, i
61-0206 | 2024-09-05 21:00 | EDT | 0.944 |  | 22.392 |  | 7.94 |  | 108.2 |  | 44708.4 |  | 28.93 |  | 7.94 |  | 4.37 |  | 17.61 |  | 7.24 | c, i
61-0206 | 2024-09-05 21:15 | EDT | 0.945 |  | 22.376 |  | 7.88 |  | 107.3 |  | 44698.2 |  | 28.93 |  | 7.94 |  | 4.35 |  | 17.5 |  | 7.41 | c, i
61-0206 | 2024-09-05 21:30 | EDT | 0.946 |  | 22.345 |  | 7.94 |  | 108.1 |  | 44704.3 |  | 28.93 |  | 7.94 |  | 4.14 |  | 16.67 |  | 6.65 | c, i
61-0206 | 2024-09-05 21:45 | EDT | 0.945 |  | 22.359 |  | 7.89 |  | 107.4 |  | 44676.4 |  | 28.91 |  | 7.94 |  | 4.1 |  | 16.51 |  | 6.46 | c, i
61-0206 | 2024-09-05 22:00 | EDT | 0.944 |  | 22.348 |  | 7.9 |  | 107.5 |  | 44710.7 |  | 28.94 |  | 7.94 |  | 4.26 |  | 17.16 |  | 6.89 | c, i
61-0206 | 2024-09-05 22:15 | EDT | 0.941 |  | 22.339 |  | 7.82 |  | 106.5 |  | 44690.3 |  | 28.92 |  | 7.93 |  | 4.22 |  | 16.98 |  | 6.84 | c, i
61-0206 | 2024-09-05 22:30 | EDT | 0.938 |  | 22.33 |  | 7.81 |  | 106.3 |  | 44714.9 |  | 28.94 |  | 7.93 |  | 4.52 |  | 18.18 |  | 7.96 | c, i
61-0206 | 2024-09-05 22:45 | EDT | 0.937 |  | 22.34 |  | 7.68 |  | 104.5 |  | 44696.3 |  | 28.93 |  | 7.92 |  | 4.42 |  | 17.79 |  | 7.35 | c, i
61-0206 | 2024-09-05 23:00 | EDT | 0.934 |  | 22.293 |  | 7.64 |  | 103.9 |  | 44681.8 |  | 28.92 |  | 7.92 |  | 4.57 |  | 18.41 |  | 7.34 | c, i
61-0206 | 2024-09-05 23:15 | EDT | 0.933 |  | 22.323 |  | 7.66 |  | 104.2 |  | 44722.9 |  | 28.94 |  | 7.92 |  | 4.47 |  | 17.98 |  | 7.09 | c, i
61-0206 | 2024-09-05 23:30 | EDT | 0.932 |  | 22.309 |  | 7.56 |  | 102.8 |  | 44692.1 |  | 28.92 |  | 7.91 |  | 4.53 |  | 18.24 |  | 7.76 | c, i
61-0206 | 2024-09-05 23:45 | EDT | 0.932 |  | 22.296 |  | 7.52 |  | 102.2 |  | 44681.6 |  | 28.92 |  | 7.91 |  | 4.5 |  | 18.12 |  | 7.76 | c, i
61-0206 | 2024-09-06 | EDT | 0.93 |  | 22.272 |  | 7.5 |  | 102 |  | 44690.9 |  | 28.92 |  | 7.91 |  | 4.38 |  | 17.63 |  | 7.44 | c, i
61-0206 | 2024-09-06 00:15 | EDT | 0.929 |  | 22.273 |  | 7.47 |  | 101.5 |  | 44681.9 |  | 28.92 |  | 7.9 |  | 4.29 |  | 17.26 |  | 7.55 | c, i
61-0206 | 2024-09-06 00:30 | EDT | 0.923 |  | 22.266 |  | 7.48 |  | 101.7 |  | 44717.5 |  | 28.94 |  | 7.91 |  | 5.28 |  | 21.22 |  | 8.14 | c, i
61-0206 | 2024-09-06 00:45 | EDT | 0.92 |  | 22.273 |  | 7.44 |  | 101.2 |  | 44686.4 |  | 28.92 |  | 7.9 |  | 4.24 |  | 17.08 |  | 7.45 | c, i
61-0206 | 2024-09-06 01:00 | EDT | 0.92 |  | 22.261 |  | 7.4 |  | 100.5 |  | 44690.7 |  | 28.92 |  | 7.9 |  | 3.95 |  | 15.9 |  | 6.67 | c, i
61-0206 | 2024-09-06 01:15 | EDT | 0.917 |  | 22.273 |  | 7.49 |  | 101.8 |  | 44689.6 |  | 28.92 |  | 7.91 |  | 4.1 |  | 16.52 |  | 6.9 | c, i
61-0206 | 2024-09-06 01:30 | EDT | 0.914 |  | 22.31 |  | 7.6 |  | 103.4 |  | 44689.3 |  | 28.92 |  | 7.93 |  | 3.49 |  | 14.07 |  | 5.61 | c, i
61-0206 | 2024-09-06 01:45 | EDT | 0.911 |  | 22.354 |  | 7.57 |  | 103.1 |  | 44690.4 |  | 28.92 |  | 7.92 |  | 3.54 |  | 14.25 |  | 5.82 | c, i
61-0206 | 2024-09-06 02:00 | EDT | 0.911 |  | 22.35 |  | 7.52 |  | 102.4 |  | 44698.3 |  | 28.93 |  | 7.92 |  | 3.56 |  | 14.33 |  | 6.05 | c, i
61-0206 | 2024-09-06 02:15 | EDT | 0.909 |  | 22.4 |  | 7.4 |  | 100.8 |  | 44704.6 |  | 28.93 |  | 7.91 |  | 3.35 |  | 13.48 |  | 5.38 | c, i
61-0206 | 2024-09-06 02:30 | EDT | 0.908 |  | 22.376 |  | 7.32 |  | 99.8 |  | 44704.7 |  | 28.93 |  | 7.91 |  | 3.41 |  | 13.72 |  | 5.83 | c, i
61-0206 | 2024-09-06 02:45 | EDT | 0.907 |  | 22.373 |  | 7.19 |  | 98 |  | 44709.5 |  | 28.93 |  | 7.9 |  | 3.51 |  | 14.12 |  | 5.82 | c, i
61-0206 | 2024-09-06 03:00 | EDT | 0.905 |  | 22.365 |  | 7.27 |  | 98.9 |  | 44709 |  | 28.93 |  | 7.9 |  | 3.4 |  | 13.7 |  | 5.95 | c, i
61-0206 | 2024-09-06 03:15 | EDT | 0.904 |  | 22.358 |  | 7.05 |  | 96 |  | 44714.9 |  | 28.94 |  | 7.89 |  | 3.59 |  | 14.47 |  | 5.93 | c, i
61-0206 | 2024-09-06 03:30 | EDT | 0.907 |  | 22.339 |  | 6.77 |  | 92.2 |  | 44716 |  | 28.94 |  | 7.86 |  | 4.24 |  | 17.08 |  | 7.18 | c, i
61-0206 | 2024-09-06 03:45 | EDT | 0.907 |  | 22.351 |  | 6.66 |  | 90.7 |  | 44725 |  | 28.95 |  | 7.85 |  | 4.06 |  | 16.35 |  | 6.96 | c, i
61-0206 | 2024-09-06 04:00 | EDT | 0.902 |  | 22.34 |  | 6.88 |  | 93.7 |  | 44723.9 |  | 28.95 |  | 7.87 |  | 3.57 |  | 14.37 |  | 5.83 | c, i
61-0206 | 2024-09-06 04:15 | EDT | 0.901 |  | 22.344 |  | 7.1 |  | 96.6 |  | 44717.7 |  | 28.94 |  | 7.89 |  | 3.19 |  | 12.84 |  | 5.12 | c, i
61-0206 | 2024-09-06 04:30 | EDT | 0.901 |  | 22.297 |  | 7.16 |  | 97.4 |  | 44719.4 |  | 28.94 |  | 7.89 |  | 3.34 |  | 13.46 |  | 5.53 | c, i
61-0206 | 2024-09-06 04:45 | EDT | 0.899 |  | 21.922 |  | 6.8 |  | 91.7 |  | 44288 |  | 28.64 |  | 7.82 |  | 2.88 |  | 11.6 |  | 4.71 | c, i
61-0206 | 2024-09-06 05:00 | EDT | 0.898 |  | 21.95 |  | 6.8 |  | 91.7 |  | 44312.2 |  | 28.65 |  | 7.81 |  | 3.04 |  | 12.27 |  | 5.01 | c, i
61-0206 | 2024-09-06 05:15 | EDT | 0.897 |  | 21.946 |  | 6.76 |  | 91.3 |  | 44346 |  | 28.68 |  | 7.81 |  | 3.22 |  | 12.99 |  | 5.57 | c, i
61-0206 | 2024-09-06 05:30 | EDT | 0.898 |  | 21.91 |  | 6.68 |  | 90.1 |  | 44341.4 |  | 28.68 |  | 7.81 |  | 3.02 |  | 12.16 |  | 5.06 | c, i
61-0206 | 2024-09-06 05:45 | EDT | 0.898 |  | 21.911 |  | 6.66 |  | 89.8 |  | 44386.7 |  | 28.71 |  | 7.81 |  | 3.26 |  | 13.13 |  | 5.67 | c, i
61-0206 | 2024-09-06 06:00 | EDT | 0.897 |  | 21.9 |  | 6.58 |  | 88.7 |  | 44398.7 |  | 28.72 |  | 7.8 |  | 3.51 |  | 14.14 |  | 6.03 | c, i
61-0206 | 2024-09-06 06:15 | EDT | 0.897 |  | 21.873 |  | 6.47 |  | 87.3 |  | 44376.1 |  | 28.7 |  | 7.79 |  | 3.1 |  | 12.5 |  | 5.13 | c, i
61-0206 | 2024-09-06 06:30 | EDT | 0.897 |  | 21.879 |  | 6.43 |  | 86.7 |  | 44398.4 |  | 28.72 |  | 7.79 |  | 3.22 |  | 12.96 |  | 5.65 | c, i
61-0206 | 2024-09-06 06:45 | EDT | 0.897 |  | 21.886 |  | 6.49 |  | 87.5 |  | 44421.4 |  | 28.73 |  | 7.79 |  | 3.23 |  | 13.02 |  | 5.3 | c, i
61-0206 | 2024-09-06 07:00 | EDT | 0.897 |  | 21.839 |  | 6.47 |  | 87.2 |  | 44399.6 |  | 28.72 |  | 7.79 |  | 3.16 |  | 12.74 |  | 5.29 | c, i
61-0206 | 2024-09-06 07:15 | EDT | 0.895 |  | 21.866 |  | 6.45 |  | 87 |  | 44429.2 |  | 28.74 |  | 7.79 |  | 3.31 |  | 13.33 |  | 5.64 | c, i
61-0206 | 2024-09-06 07:30 | EDT | 0.895 |  | 21.865 |  | 6.49 |  | 87.5 |  | 44435.8 |  | 28.74 |  | 7.79 |  | 3.51 |  | 14.14 |  | 6.05 | c, i
61-0206 | 2024-09-06 07:45 | EDT | 0.894 |  | 21.871 |  | 6.52 |  | 87.9 |  | 44446.1 |  | 28.75 |  | 7.8 |  | 3.41 |  | 13.76 |  | 5.93 | c, i
61-0206 | 2024-09-06 08:00 | EDT | 0.893 |  | 21.908 |  | 6.59 |  | 88.9 |  | 44500.4 |  | 28.79 |  | 7.81 |  | 3.38 |  | 13.62 |  | 5.6 | c, i
61-0206 | 2024-09-06 08:15 | EDT | 0.892 |  | 21.916 |  | 6.58 |  | 88.9 |  | 44512.8 |  | 28.8 |  | 7.81 |  | 3.59 |  | 14.48 |  | 6.16 | c, i
61-0206 | 2024-09-06 08:30 | EDT | 0.892 |  | 21.944 |  | 6.6 |  | 89.1 |  | 44548.7 |  | 28.82 |  | 7.81 |  | 3.76 |  | 15.14 |  | 6.39 | c, i
61-0206 | 2024-09-06 08:45 | EDT | 0.892 |  | 21.924 |  | 6.67 |  | 90 |  | 44547.3 |  | 28.82 |  | 7.82 |  | 4 |  | 16.12 |  | 6.77 | c, i
61-0206 | 2024-09-06 09:00 | EDT | 0.89 |  | 21.918 |  | 6.76 |  | 91.2 |  | 44552.2 |  | 28.83 |  | 7.83 |  | 4.06 |  | 16.36 |  | 7.13 | c, i
61-0206 | 2024-09-06 09:15 | EDT | 0.891 |  | 21.922 |  | 6.82 |  | 92.1 |  | 44577.1 |  | 28.84 |  | 7.83 |  | 3.94 |  | 15.85 |  | 6.94 | c, i
61-0206 | 2024-09-06 09:30 | EDT | 0.891 |  | 21.929 |  | 6.88 |  | 93 |  | 44602.3 |  | 28.86 |  | 7.84 |  | 4.3 |  | 17.29 |  | 7.96 | c, i
61-0206 | 2024-09-06 09:45 | EDT | 0.891 |  | 21.929 |  | 7.03 |  | 94.9 |  | 44605.8 |  | 28.87 |  | 7.85 |  | 3.86 |  | 15.56 |  | 6.88 | c, i
61-0206 | 2024-09-06 10:00 | EDT | 0.888 |  | 21.949 |  | 7.03 |  | 95 |  | 44633.5 |  | 28.89 |  | 7.86 |  | 3.5 |  | 14.12 |  | 6.34 | c, i
61-0206 | 2024-09-06 10:15 | EDT | 0.89 |  | 21.976 |  | 7.06 |  | 95.5 |  | 44661 |  | 28.9 |  | 7.86 |  | 3.4 |  | 13.71 |  | 5.97 | c, i
61-0206 | 2024-09-06 10:30 | EDT | 0.887 |  | 21.987 |  | 7.1 |  | 96 |  | 44680.6 |  | 28.92 |  | 7.87 |  | 3.38 |  | 13.62 |  | 6.06 | c, i
61-0206 | 2024-09-06 10:45 | EDT | 0.886 |  | 22.013 |  | 7.13 |  | 96.5 |  | 44684.5 |  | 28.92 |  | 7.87 |  | 3.37 |  | 13.58 |  | 6.06 | c, i
61-0206 | 2024-09-06 11:00 | EDT | 0.887 |  | 22.004 |  | 7.12 |  | 96.4 |  | 44699.7 |  | 28.93 |  | 7.87 |  | 3.3 |  | 13.3 |  | 5.84 | c, i
61-0206 | 2024-09-06 11:15 | EDT | 0.887 |  | 22.046 |  | 7.15 |  | 96.8 |  | 44702.8 |  | 28.93 |  | 7.87 |  | 3.21 |  | 12.94 |  | 5.84 | c, i
61-0206 | 2024-09-06 11:30 | EDT | 0.884 |  | 22.072 |  | 7.11 |  | 96.3 |  | 44666 |  | 28.91 |  | 7.86 |  | 3.06 |  | 12.35 |  | 5.64 | c, i
61-0206 | 2024-09-06 11:45 | EDT | 0.89 |  | 22.112 |  | 7.18 |  | 97.3 |  | 44663.9 |  | 28.91 |  | 7.87 |  | 3.37 |  | 13.58 |  | 6.15 | c, i
61-0206 | 2024-09-06 12:00 | EDT | 0.88 |  | 22.179 |  | 7.24 |  | 98.2 |  | 44657.5 |  | 28.9 |  | 7.87 |  | 3.43 |  | 13.83 |  | 6.27 | c, i
61-0206 | 2024-09-06 12:15 | EDT | 0.878 |  | 22.229 |  | 7.22 |  | 98 |  | 44637 |  | 28.88 |  | 7.87 |  | 3.87 |  | 15.58 |  | 5.93 | c, i
61-0206 | 2024-09-06 12:30 | EDT | 0.875 |  | 22.257 |  | 7.17 |  | 97.3 |  | 44583.6 |  | 28.85 |  | 7.86 |  | 3.56 |  | 14.34 |  | 6.55 | c, i
61-0206 | 2024-09-06 12:45 | EDT | 0.875 |  | 22.229 |  | 7.17 |  | 97.3 |  | 44589.4 |  | 28.85 |  | 7.86 |  | 3.53 |  | 14.22 |  | 6.33 | c, i
61-0206 | 2024-09-06 13:00 | EDT | 0.872 |  | 22.228 |  | 7.16 |  | 97.2 |  | 44603.4 |  | 28.86 |  | 7.86 |  | 3.21 |  | 12.92 |  | 5.76 | c, i
61-0206 | 2024-09-06 13:15 | EDT | 0.874 |  | 22.228 |  | 7.15 |  | 97.1 |  | 44624.3 |  | 28.87 |  | 7.86 |  | 3.12 |  | 12.57 |  | 5.5 | c, i
61-0206 | 2024-09-06 13:30 | EDT | 0.867 |  | 22.282 |  | 7.08 |  | 96.2 |  | 44646.7 |  | 28.89 |  | 7.86 |  | 2.73 |  | 11 |  | 4.86 | c, i
61-0206 | 2024-09-06 13:45 | EDT | 0.868 |  | 22.308 |  | 7.1 |  | 96.6 |  | 44680.5 |  | 28.91 |  | 7.87 |  | 2.52 |  | 10.18 |  | 4.61 | c, i
61-0206 | 2024-09-06 14:00 | EDT | 0.87 |  | 22.335 |  | 7.12 |  | 96.9 |  | 44700.5 |  | 28.93 |  | 7.87 |  | 2.89 |  | 11.64 |  | 5.22 | c, i
61-0206 | 2024-09-06 14:15 | EDT | 0.868 |  | 22.354 |  | 7.14 |  | 97.3 |  | 44708 |  | 28.93 |  | 7.88 |  | 2.69 |  | 10.85 |  | 4.8 | c, i
61-0206 | 2024-09-06 14:30 | EDT | 0.866 |  | 22.466 |  | 7.25 |  | 98.8 |  | 44697.8 |  | 28.92 |  | 7.89 |  | 2.98 |  | 12 |  | 5.3 | c, i
61-0206 | 2024-09-06 14:45 | EDT | 0.861 |  | 22.422 |  | 7.16 |  | 97.6 |  | 44702.2 |  | 28.93 |  | 7.88 |  | 3.01 |  | 12.14 |  | 5.76 | c, i
61-0206 | 2024-09-06 15:00 | EDT | 0.859 |  | 22.502 |  | 7.15 |  | 97.6 |  | 44721.8 |  | 28.94 |  | 7.88 |  | 2.94 |  | 11.86 |  | 5.42 | c, i
61-0206 | 2024-09-06 15:15 | EDT | 0.86 |  | 22.561 |  | 7.26 |  | 99.2 |  | 44680.3 |  | 28.91 |  | 7.88 |  | 3.44 |  | 13.84 |  | 6.14 | c, i
61-0206 | 2024-09-06 15:30 | EDT | 0.857 |  | 22.614 |  | 7.35 |  | 100.5 |  | 44673.4 |  | 28.9 |  | 7.89 |  | 3.47 |  | 13.96 |  | 6.2 | c, i
61-0206 | 2024-09-06 15:45 | EDT | 0.856 |  | 22.634 |  | 7.23 |  | 99 |  | 44694.7 |  | 28.92 |  | 7.88 |  | 3.28 |  | 13.21 |  | 5.58 | c, i
61-0206 | 2024-09-06 16:00 | EDT | 0.863 |  | 22.634 |  | 7.22 |  | 98.8 |  | 44697.4 |  | 28.92 |  | 7.88 |  | 3.24 |  | 13.05 |  | 5.69 | c, i
61-0206 | 2024-09-06 16:15 | EDT | 0.855 |  | 22.607 |  | 7.28 |  | 99.6 |  | 44714.2 |  | 28.93 |  | 7.88 |  | 3.58 |  | 14.41 |  | 6.31 | c, i
61-0206 | 2024-09-06 16:30 | EDT | 0.857 |  | 22.6 |  | 7.24 |  | 99 |  | 44744.9 |  | 28.96 |  | 7.88 |  | 3.44 |  | 13.86 |  | 6.14 | c, i
61-0206 | 2024-09-06 16:45 | EDT | 0.855 |  | 22.665 |  | 7.26 |  | 99.4 |  | 44759.9 |  | 28.97 |  | 7.88 |  | 3.43 |  | 13.81 |  | 6.05 | c, i
61-0206 | 2024-09-06 17:00 | EDT | 0.856 |  | 22.648 |  | 7.19 |  | 98.4 |  | 44770.6 |  | 28.97 |  | 7.88 |  | 3.36 |  | 13.54 |  | 5.9 | c, i
61-0206 | 2024-09-06 17:15 | EDT | 0.855 |  | 22.524 |  | 7.06 |  | 96.4 |  | 44734.9 |  | 28.95 |  | 7.86 |  | 3.36 |  | 13.54 |  | 5.93 | c, i
61-0206 | 2024-09-06 17:30 | EDT | 0.855 |  | 22.452 |  | 7.04 |  | 96.1 |  | 44726.9 |  | 28.95 |  | 7.85 |  | 4.04 |  | 16.25 |  | 6.15 | c, i
61-0206 | 2024-09-06 17:45 | EDT | 0.852 |  | 22.422 |  | 6.99 |  | 95.4 |  | 44740 |  | 28.96 |  | 7.84 |  | 3.33 |  | 13.43 |  | 5.93 | c, i
61-0206 | 2024-09-06 18:00 | EDT | 0.851 |  | 22.407 |  | 6.85 |  | 93.4 |  | 44739.5 |  | 28.96 |  | 7.83 |  | 3.05 |  | 12.3 |  | 5.41 | c, i
61-0206 | 2024-09-06 18:15 | EDT | 0.849 |  | 22.383 |  | 6.79 |  | 92.5 |  | 44744.2 |  | 28.96 |  | 7.82 |  | 3.02 |  | 12.16 |  | 5.07 | c, i
61-0206 | 2024-09-06 18:30 | EDT | 0.848 |  | 22.35 |  | 6.73 |  | 91.6 |  | 44752.8 |  | 28.97 |  | 7.82 |  | 2.92 |  | 11.79 |  | 4.87 | c, i
61-0206 | 2024-09-06 18:45 | EDT | 0.846 |  | 22.321 |  | 6.71 |  | 91.3 |  | 44757 |  | 28.97 |  | 7.81 |  | 2.92 |  | 11.78 |  | 4.82 | c, i
61-0206 | 2024-09-06 19:00 | EDT | 0.844 |  | 22.308 |  | 6.64 |  | 90.4 |  | 44762.1 |  | 28.97 |  | 7.81 |  | 2.88 |  | 11.63 |  | 4.82 | c, i
61-0206 | 2024-09-06 19:15 | EDT | 0.845 |  | 22.268 |  | 6.65 |  | 90.4 |  | 44764.9 |  | 28.98 |  | 7.81 |  | 3.71 |  | 14.95 |  | 4.99 | c, i
61-0206 | 2024-09-06 19:30 | EDT | 0.842 |  | 22.244 |  | 6.65 |  | 90.3 |  | 44653.1 |  | 28.9 |  | 7.81 |  | 3.12 |  | 12.59 |  | 5.12 | c, i
61-0206 | 2024-09-06 19:45 | EDT | 0.842 |  | 22.213 |  | 6.61 |  | 89.8 |  | 44782.9 |  | 28.99 |  | 7.81 |  | 3.08 |  | 12.4 |  | 5.42 | c, i
61-0206 | 2024-09-06 20:00 | EDT | 0.841 |  | 22.186 |  | 6.57 |  | 89.2 |  | 44798.1 |  | 29 |  | 7.81 |  | 3.17 |  | 12.79 |  | 5.31 | c, i
61-0206 | 2024-09-06 20:15 | EDT | 0.842 |  | 22.163 |  | 6.56 |  | 89 |  | 44802.9 |  | 29 |  | 7.8 |  | 3.48 |  | 14.01 |  | 3.66 | c, i
61-0206 | 2024-09-06 20:30 | EDT | 0.841 |  | 22.141 |  | 6.48 |  | 87.9 |  | 44809.7 |  | 29.01 |  | 7.8 |  | 3.13 |  | 12.61 |  | 5.53 | c, i
61-0206 | 2024-09-06 20:45 | EDT | 0.841 |  | 22.08 |  | 6.53 |  | 88.5 |  | 44821.8 |  | 29.02 |  | 7.8 |  | 2.92 |  | 11.79 |  | 4.97 | c, i
61-0206 | 2024-09-06 21:00 | EDT | 0.841 |  | 22.141 |  | 6.93 |  | 94 |  | 44844.2 |  | 29.03 |  | 7.85 |  | 3.5 |  | 14.11 |  | 6.16 | c, i
61-0206 | 2024-09-06 21:15 | EDT | 0.838 |  | 22.142 |  | 6.97 |  | 94.7 |  | 44821.3 |  | 29.02 |  | 7.85 |  | 3.55 |  | 14.31 |  | 6.24 | c, i
61-0206 | 2024-09-06 21:30 | EDT | 0.838 |  | 22.178 |  | 7.13 |  | 96.8 |  | 44835.5 |  | 29.03 |  | 7.87 |  | 3.64 |  | 14.66 |  | 5.25 | c, i
61-0206 | 2024-09-06 21:45 | EDT | 0.837 |  | 22.16 |  | 7.05 |  | 95.8 |  | 44819.7 |  | 29.02 |  | 7.86 |  | 3.74 |  | 15.08 |  | 6.59 | c, i
61-0206 | 2024-09-06 22:00 | EDT | 0.835 |  | 22.171 |  | 7.04 |  | 95.5 |  | 44815.8 |  | 29.01 |  | 7.86 |  | ## | i | ## | i | 6.42 | c, i
61-0206 | 2024-09-06 22:15 | EDT | 0.833 |  | 22.201 |  | 6.87 |  | 93.3 |  | 44820.1 |  | 29.02 |  | 7.85 |  | 3.69 |  | 14.85 |  | 6.89 | c, i
61-0206 | 2024-09-06 22:30 | EDT | 0.832 |  | 22.172 |  | 6.89 |  | 93.5 |  | 44819.4 |  | 29.02 |  | 7.85 |  | 3.57 |  | 14.4 |  | 6.45 | c, i
61-0206 | 2024-09-06 22:45 | EDT | 0.831 |  | 22.162 |  | 6.94 |  | 94.2 |  | 44826.7 |  | 29.02 |  | 7.85 |  | 3.74 |  | 15.07 |  | 6.63 | c, i
61-0206 | 2024-09-06 23:00 | EDT | 0.829 |  | 22.145 |  | 6.91 |  | 93.8 |  | 44840.7 |  | 29.03 |  | 7.85 |  | 3.67 |  | 14.78 |  | 6.46 | c, i
61-0206 | 2024-09-06 23:15 | EDT | 0.83 |  | 22.133 |  | 6.94 |  | 94.2 |  | 44838.9 |  | 29.03 |  | 7.85 |  | 3.56 |  | 14.35 |  | 6.21 | c, i
61-0206 | 2024-09-06 23:30 | EDT | 0.828 |  | 22.137 |  | 6.92 |  | 93.9 |  | 44680.3 |  | 28.92 |  | 7.85 |  | 3.61 |  | 14.55 |  | 6.95 | c, i
61-0206 | 2024-09-06 23:45 | EDT | 0.827 |  | 22.116 |  | 6.86 |  | 93 |  | 44837 |  | 29.03 |  | 7.85 |  | 3.08 |  | 12.41 |  | 6.09 | c, i
61-0206 | 2024-09-07 | EDT | 0.825 |  | 22.091 |  | 6.82 |  | 92.5 |  | 44841.8 |  | 29.03 |  | 7.84 |  | 3.39 |  | 13.65 |  | 6.03 | c, i
61-0206 | 2024-09-07 00:15 | EDT | 0.826 |  | 22.058 |  | 6.84 |  | 92.7 |  | 44844.3 |  | 29.04 |  | 7.84 |  | 3.55 |  | 14.28 |  | 7.74 | c, i
61-0206 | 2024-09-07 00:30 | EDT | 0.825 |  | 22.131 |  | 6.77 |  | 91.9 |  | 44781.9 |  | 28.99 |  | 7.84 |  | 2.9 |  | 11.68 |  | 4.79 | c, i
61-0206 | 2024-09-07 00:45 | EDT | 0.823 |  | 22.135 |  | 6.73 |  | 91.3 |  | 44784.4 |  | 28.99 |  | 7.83 |  | 3 |  | 12.08 |  | 4.82 | c, i
61-0206 | 2024-09-07 01:00 | EDT | 0.822 |  | 22.109 |  | 6.66 |  | 90.3 |  | 44795.4 |  | 29 |  | 7.82 |  | 2.97 |  | 11.99 |  | 4.69 | c, i
61-0206 | 2024-09-07 01:15 | EDT | 0.821 |  | 22.063 |  | 6.6 |  | 89.4 |  | 44802.6 |  | 29.01 |  | 7.82 |  | 2.79 |  | 11.26 |  | 4.54 | c, i
61-0206 | 2024-09-07 01:30 | EDT | 0.818 |  | 22.065 |  | 6.63 |  | 89.9 |  | 44798.1 |  | 29 |  | 7.82 |  | 2.89 |  | 11.67 |  | 4.84 | c, i
61-0206 | 2024-09-07 01:45 | EDT | 0.816 |  | 22.086 |  | 6.7 |  | 90.8 |  | 44784.7 |  | 28.99 |  | 7.83 |  | 2.96 |  | 11.93 |  | 4.79 | c, i
61-0206 | 2024-09-07 02:00 | EDT | 0.814 |  | 22.094 |  | 6.68 |  | 90.6 |  | 44789.3 |  | 29 |  | 7.83 |  | 2.96 |  | 11.95 |  | 4.61 | c, i
61-0206 | 2024-09-07 02:15 | EDT | 0.813 |  | 22.056 |  | 6.61 |  | 89.5 |  | 44802.3 |  | 29.01 |  | 7.82 |  | 3.04 |  | 12.24 |  | 4.92 | c, i
61-0206 | 2024-09-07 02:30 | EDT | 0.814 |  | 22.041 |  | 6.61 |  | 89.5 |  | 44806.5 |  | 29.01 |  | 7.82 |  | 2.87 |  | 11.57 |  | 4.83 | c, i
61-0206 | 2024-09-07 02:45 | EDT | 0.814 |  | 22.023 |  | 6.56 |  | 88.9 |  | 44813.9 |  | 29.01 |  | 7.82 |  | 2.99 |  | 12.06 |  | 4.94 | c, i
61-0206 | 2024-09-07 03:00 | EDT | 0.81 |  | 22.011 |  | 6.51 |  | 88.1 |  | 44825.1 |  | 29.02 |  | 7.81 |  | 3.44 |  | 13.85 |  | 5.18 | c, i
61-0206 | 2024-09-07 03:15 | EDT | 0.809 |  | 21.985 |  | 6.4 |  | 86.7 |  | 44847.6 |  | 29.04 |  | 7.8 |  | 3.18 |  | 12.81 |  | 5.27 | c, i
61-0206 | 2024-09-07 03:30 | EDT | 0.807 |  | 21.952 |  | 6.33 |  | 85.6 |  | 44882.8 |  | 29.07 |  | 7.8 |  | 3.36 |  | 13.54 |  | 5.91 | c, i
61-0206 | 2024-09-07 03:45 | EDT | 0.809 |  | 21.955 |  | 6.2 |  | 83.8 |  | 44889 |  | 29.07 |  | 7.79 |  | 3.29 |  | 13.26 |  | 5.91 | c, i
61-0206 | 2024-09-07 04:00 | EDT | 0.808 |  | 21.937 |  | 6.15 |  | 83.2 |  | 44893.3 |  | 29.07 |  | 7.79 |  | 3.56 |  | 14.34 |  | 6.44 | c, i
61-0206 | 2024-09-07 04:15 | EDT | 0.807 |  | 21.911 |  | 6.01 |  | 81.3 |  | 44899.9 |  | 29.08 |  | 7.77 |  | 3.25 |  | 13.08 |  | 6.36 | c, i
61-0206 | 2024-09-07 04:30 | EDT | 0.806 |  | 21.913 |  | 5.94 |  | 80.3 |  | 44903.5 |  | 29.08 |  | 7.76 |  | 3.24 |  | 13.07 |  | 5.87 | c, i
61-0206 | 2024-09-07 04:45 | EDT | 0.807 |  | 21.898 |  | 6.07 |  | 82 |  | 44908.7 |  | 29.08 |  | 7.77 |  | 3.39 |  | 13.64 |  | 5.78 | c, i
61-0206 | 2024-09-07 05:00 | EDT | 0.806 |  | 21.886 |  | 6.08 |  | 82.2 |  | 44883 |  | 29.07 |  | 7.78 |  | 2.96 |  | 11.95 |  | 5.53 | c, i
61-0206 | 2024-09-07 05:15 | EDT | 0.806 |  | 21.882 |  | 6.15 |  | 83.1 |  | 44818.9 |  | 29.02 |  | 7.78 |  | 2.83 |  | 11.41 |  | 5.1 | c, i
61-0206 | 2024-09-07 05:30 | EDT | 0.805 |  | 21.884 |  | 6.18 |  | 83.6 |  | 44855.7 |  | 29.05 |  | 7.78 |  | 2.95 |  | 11.9 |  | 5.34 | c, i
61-0206 | 2024-09-07 05:45 | EDT | 0.803 |  | 21.852 |  | 6.23 |  | 84.1 |  | 44852.6 |  | 29.04 |  | 7.79 |  | 3.03 |  | 12.22 |  | 5.41 | c, i
61-0206 | 2024-09-07 06:00 | EDT | 0.802 |  | 21.838 |  | 6.26 |  | 84.5 |  | 44861.7 |  | 29.05 |  | 7.79 |  | 3.04 |  | 12.27 |  | 5.4 | c, i
61-0206 | 2024-09-07 06:15 | EDT | 0.802 |  | 21.822 |  | 6.28 |  | 84.8 |  | 44864.3 |  | 29.05 |  | 7.79 |  | 2.92 |  | 11.78 |  | 5.11 | c, i
61-0206 | 2024-09-07 06:30 | EDT | 0.804 |  | 21.819 |  | 6.27 |  | 84.6 |  | 44867.4 |  | 29.06 |  | 7.79 |  | 2.83 |  | 11.4 |  | 4.83 | c, i
61-0206 | 2024-09-07 06:45 | EDT | 0.806 |  | 21.794 |  | 6.33 |  | 85.4 |  | 44855 |  | 29.05 |  | 7.79 |  | 2.61 |  | 10.54 |  | 4.43 | c, i
61-0206 | 2024-09-07 07:00 | EDT | 0.804 |  | 21.807 |  | 6.33 |  | 85.4 |  | 44860.8 |  | 29.05 |  | 7.8 |  | 2.48 |  | 9.99 |  | 4.16 | c, i
61-0206 | 2024-09-07 07:15 | EDT | 0.804 |  | 21.825 |  | 6.38 |  | 86.1 |  | 44846.5 |  | 29.04 |  | 7.8 |  | 2.56 |  | 10.33 |  | 4.45 | c, i
61-0206 | 2024-09-07 07:30 | EDT | 0.804 |  | 21.819 |  | 6.33 |  | 85.5 |  | 44850.4 |  | 29.04 |  | 7.8 |  | 2.52 |  | 10.18 |  | 4.3 | c, i
61-0206 | 2024-09-07 07:45 | EDT | 0.804 |  | 21.83 |  | 6.39 |  | 86.2 |  | 44838.9 |  | 29.03 |  | 7.81 |  | 2.55 |  | 10.3 |  | 4.47 | c, i
61-0206 | 2024-09-07 08:00 | EDT | 0.799 |  | 21.832 |  | 6.41 |  | 86.5 |  | 44836.9 |  | 29.03 |  | 7.81 |  | 2.7 |  | 10.89 |  | 4.73 | c, i
61-0206 | 2024-09-07 08:15 | EDT | 0.802 |  | 21.834 |  | 6.41 |  | 86.5 |  | 44838.1 |  | 29.03 |  | 7.81 |  | 2.83 |  | 11.41 |  | 4.76 | c, i
61-0206 | 2024-09-07 08:30 | EDT | 0.798 |  | 21.844 |  | 6.47 |  | 87.4 |  | 44838.3 |  | 29.03 |  | 7.81 |  | 2.86 |  | 11.54 |  | 4.95 | c, i
61-0206 | 2024-09-07 08:45 | EDT | 0.799 |  | 21.857 |  | 6.54 |  | 88.3 |  | 44837 |  | 29.03 |  | 7.82 |  | 2.73 |  | 11.02 |  | 4.97 | c, i
61-0206 | 2024-09-07 09:00 | EDT | 0.798 |  | 21.862 |  | 6.53 |  | 88.1 |  | 44841.2 |  | 29.04 |  | 7.82 |  | 3.13 |  | 12.62 |  | 4.97 | c, i
61-0206 | 2024-09-07 09:15 | EDT | 0.801 |  | 21.862 |  | 6.48 |  | 87.5 |  | 44847.7 |  | 29.04 |  | 7.81 |  | 2.68 |  | 10.81 |  | 4.77 | c, i
61-0206 | 2024-09-07 09:30 | EDT | 0.797 |  | 21.878 |  | 6.57 |  | 88.7 |  | 44850.9 |  | 29.04 |  | 7.82 |  | 2.95 |  | 11.89 |  | 5.4 | c, i
61-0206 | 2024-09-07 09:45 | EDT | 0.798 |  | 21.886 |  | 6.63 |  | 89.6 |  | 44856.8 |  | 29.05 |  | 7.82 |  | 2.93 |  | 11.8 |  | 5.49 | c, i
61-0206 | 2024-09-07 10:00 | EDT | 0.8 |  | 21.964 |  | 6.75 |  | 91.3 |  | 44860.3 |  | 29.05 |  | 7.83 |  | 3.1 |  | 12.49 |  | 5.45 | c, i
61-0206 | 2024-09-07 10:15 | EDT | 0.801 |  | 22.055 |  | 6.83 |  | 92.6 |  | 44854.6 |  | 29.04 |  | 7.84 |  | 2.77 |  | 11.18 |  | 5.13 | c, i
61-0206 | 2024-09-07 10:30 | EDT | 0.797 |  | 22.12 |  | 6.96 |  | 94.4 |  | 44858.8 |  | 29.05 |  | 7.85 |  | 2.89 |  | 11.67 |  | 5.65 | c, i
61-0206 | 2024-09-07 10:45 | EDT | 0.798 |  | 22.093 |  | 7.06 |  | 95.8 |  | 44863.8 |  | 29.05 |  | 7.86 |  | 3.58 |  | 14.41 |  | 6.8 | c, i
61-0206 | 2024-09-07 11:00 | EDT | 0.8 |  | 22.244 |  | 7.12 |  | 96.8 |  | 44853.8 |  | 29.04 |  | 7.87 |  | 3.42 |  | 13.77 |  | 6.31 | c, i
61-0206 | 2024-09-07 11:15 | EDT | 0.798 |  | 22.229 |  | 7.25 |  | 98.6 |  | 44848.5 |  | 29.04 |  | 7.88 |  | 3.57 |  | 14.4 |  | 6.73 | c, i
61-0206 | 2024-09-07 11:30 | EDT | 0.799 |  | 22.335 |  | 7.32 |  | 99.8 |  | 44858.2 |  | 29.04 |  | 7.89 |  | 3.6 |  | 14.51 |  | 6.35 | c, i
61-0206 | 2024-09-07 11:45 | EDT | 0.797 |  | 22.408 |  | 7.44 |  | 101.5 |  | 44859.6 |  | 29.04 |  | 7.9 |  | 3.32 |  | 13.36 |  | 5.95 | c, i
61-0206 | 2024-09-07 12:00 | EDT | 0.794 |  | 22.336 |  | 7.39 |  | 100.7 |  | 44865.1 |  | 29.05 |  | 7.9 |  | 2.83 |  | 11.42 |  | 4.81 | c, i
61-0206 | 2024-09-07 12:15 | EDT | 0.791 |  | 22.469 |  | 7.35 |  | 100.3 |  | 44868.5 |  | 29.05 |  | 7.9 |  | 2.6 |  | 10.5 |  | 4.57 | c, i
61-0206 | 2024-09-07 12:30 | EDT | 0.787 |  | 22.267 |  | 7.41 |  | 100.8 |  | 44863.4 |  | 29.05 |  | 7.9 |  | 2.82 |  | 11.37 |  | 4.67 | c, i
61-0206 | 2024-09-07 12:45 | EDT | 0.785 |  | 22.345 |  | 7.36 |  | 100.3 |  | 44873.3 |  | 29.05 |  | 7.89 |  | 2.8 |  | 11.3 |  | 3.91 | c, i
61-0206 | 2024-09-07 13:00 | EDT | 0.784 |  | 22.216 |  | 7.31 |  | 99.3 |  | 44866.7 |  | 29.05 |  | 7.89 |  | 2.78 |  | 11.2 |  | 4.49 | c, i
61-0206 | 2024-09-07 13:15 | EDT | 0.781 |  | 22.26 |  | 7.28 |  | 99.1 |  | 44873 |  | 29.05 |  | 7.89 |  | 2.93 |  | 11.81 |  | 4.41 | c, i
61-0206 | 2024-09-07 13:30 | EDT | 0.776 |  | 22.121 |  | 7.22 |  | 98 |  | 44879.5 |  | 29.06 |  | 7.88 |  | 2.7 |  | 10.88 |  | 4.14 | c, i
61-0206 | 2024-09-07 13:45 | EDT | 0.774 |  | 22.127 |  | 7.2 |  | 97.7 |  | 44875.5 |  | 29.06 |  | 7.88 |  | 2.73 |  | 11 |  | 4.27 | c, i
61-0206 | 2024-09-07 14:00 | EDT | 0.768 |  | 22.213 |  | 7.17 |  | 97.5 |  | 44902.9 |  | 29.08 |  | 7.87 |  | 2.89 |  | 11.66 |  | 4.88 | c, i
61-0206 | 2024-09-07 14:15 | EDT | 0.77 |  | 22.239 |  | 7.2 |  | 97.9 |  | 44899.8 |  | 29.07 |  | 7.87 |  | 2.93 |  | 11.81 |  | 5.1 | c, i
61-0206 | 2024-09-07 14:30 | EDT | 0.767 |  | 22.222 |  | 7.21 |  | 98 |  | 44904.9 |  | 29.08 |  | 7.87 |  | 2.87 |  | 11.58 |  | 5.09 | c, i
61-0206 | 2024-09-07 14:45 | EDT | 0.766 |  | 22.14 |  | 7.14 |  | 96.9 |  | 44920.2 |  | 29.09 |  | 7.87 |  | 2.92 |  | 11.76 |  | 5.07 | c, i
61-0206 | 2024-09-07 15:00 | EDT | 0.756 |  | 22.068 |  | 7.12 |  | 96.6 |  | 44924.8 |  | 29.09 |  | 7.87 |  | 3 |  | 12.09 |  | 5.43 | c, i
61-0206 | 2024-09-07 15:15 | EDT | 0.762 |  | 22.06 |  | 7.1 |  | 96.3 |  | 44934.1 |  | 29.1 |  | 7.86 |  | 3.04 |  | 12.25 |  | 5.59 | c, i
61-0206 | 2024-09-07 15:30 | EDT | 0.765 |  | 22.139 |  | 7.26 |  | 98.5 |  | 44919.3 |  | 29.09 |  | 7.88 |  | 3.1 |  | 12.48 |  | 5.75 | c, i
61-0206 | 2024-09-07 15:45 | EDT | 0.767 |  | 22.176 |  | 7.24 |  | 98.4 |  | 44919 |  | 29.09 |  | 7.88 |  | 3.25 |  | 13.12 |  | 5.84 | c, i
61-0206 | 2024-09-07 16:00 | EDT | 0.763 |  | 22.225 |  | 7.42 |  | 100.8 |  | 44902.3 |  | 29.08 |  | 7.89 |  | 3.52 |  | 14.16 |  | 6 | c, i
61-0206 | 2024-09-07 16:15 | EDT | 0.763 |  | 22.207 |  | 7.39 |  | 100.5 |  | 44902.6 |  | 29.08 |  | 7.89 |  | 3.4 |  | 13.69 |  | 5.7 | c, i
61-0206 | 2024-09-07 16:30 | EDT | 0.765 |  | 22.195 |  | 7.44 |  | 101.1 |  | 44884.3 |  | 29.06 |  | 7.9 |  | 3.38 |  | 13.6 |  | 5.77 | c, i
61-0206 | 2024-09-07 16:45 | EDT | 0.764 |  | 22.182 |  | 7.43 |  | 100.9 |  | 44883.1 |  | 29.06 |  | 7.9 |  | 3.2 |  | 12.9 |  | 5.25 | c, i
61-0206 | 2024-09-07 17:00 | EDT | 0.763 |  | 22.168 |  | 7.42 |  | 100.7 |  | 44890.1 |  | 29.07 |  | 7.9 |  | 3.27 |  | 13.19 |  | 5.19 | c, i
61-0206 | 2024-09-07 17:15 | EDT | 0.763 |  | 22.161 |  | 7.37 |  | 100.1 |  | 44904.4 |  | 29.08 |  | 7.89 |  | 3.19 |  | 12.87 |  | 4.58 | c, i
61-0206 | 2024-09-07 17:30 | EDT | 0.763 |  | 22.148 |  | 7.34 |  | 99.7 |  | 44915.3 |  | 29.09 |  | 7.89 |  | 3.24 |  | 13.05 |  | 5.05 | c, i
61-0206 | 2024-09-07 17:45 | EDT | 0.764 |  | 22.136 |  | 7.36 |  | 99.9 |  | 44927.8 |  | 29.1 |  | 7.89 |  | 3.18 |  | 12.8 |  | 4.95 | c, i
61-0206 | 2024-09-07 18:00 | EDT | 0.761 |  | 22.109 |  | 7.34 |  | 99.6 |  | 44941.9 |  | 29.11 |  | 7.89 |  | 3.03 |  | 12.22 |  | 4.81 | c, i
61-0206 | 2024-09-07 18:15 | EDT | 0.762 |  | 22.054 |  | 7.32 |  | 99.2 |  | 44950.5 |  | 29.11 |  | 7.88 |  | 3.32 |  | 13.4 |  | 5.15 | c, i
61-0206 | 2024-09-07 18:30 | EDT | 0.758 |  | 21.981 |  | 7.23 |  | 97.9 |  | 44969.7 |  | 29.13 |  | 7.88 |  | 3.27 |  | 13.19 |  | 4.37 | c, i
61-0206 | 2024-09-07 18:45 | EDT | 0.757 |  | 21.954 |  | 7.18 |  | 97.2 |  | 44986 |  | 29.14 |  | 7.87 |  | 3.26 |  | 13.16 |  | 5.02 | c, i
61-0206 | 2024-09-07 19:00 | EDT | 0.758 |  | 21.931 |  | 7.16 |  | 96.8 |  | 44995.4 |  | 29.15 |  | 7.87 |  | 3.37 |  | 13.56 |  | 4.97 | c, i
61-0206 | 2024-09-07 19:15 | EDT | 0.757 |  | 21.907 |  | 7.11 |  | 96.2 |  | 45009.6 |  | 29.16 |  | 7.87 |  | 3.32 |  | 13.39 |  | 5.82 | c, i
61-0206 | 2024-09-07 19:30 | EDT | 0.756 |  | 21.895 |  | 7.1 |  | 96 |  | 45011.5 |  | 29.16 |  | 7.87 |  | 3.92 |  | 15.8 |  | 6.04 | c, i
61-0206 | 2024-09-07 19:45 | EDT | 0.757 |  | 21.887 |  | 7.08 |  | 95.7 |  | 45027.8 |  | 29.17 |  | 7.86 |  | 3.44 |  | 13.86 |  | 5.29 | c, i
61-0206 | 2024-09-07 20:00 | EDT | 0.754 |  | 21.846 |  | 7.08 |  | 95.7 |  | 45048.1 |  | 29.19 |  | 7.86 |  | 3.38 |  | 13.63 |  | 5.44 | c, i
61-0206 | 2024-09-07 20:15 | EDT | 0.757 |  | 21.849 |  | 7.09 |  | 95.8 |  | 45044.5 |  | 29.18 |  | 7.87 |  | 3.44 |  | 13.87 |  | 5.05 | c, i
61-0206 | 2024-09-07 20:30 | EDT | 0.757 |  | 21.827 |  | 7.09 |  | 95.7 |  | 45047.2 |  | 29.19 |  | 7.86 |  | 3.37 |  | 13.58 |  | 6.63 | c, i
61-0206 | 2024-09-07 20:45 | EDT | 0.757 |  | 21.838 |  | 7.07 |  | 95.6 |  | 45062.3 |  | 29.2 |  | 7.86 |  | 3.33 |  | 13.43 |  | 5.26 | c, i
61-0206 | 2024-09-07 21:00 | EDT | 0.755 |  | 21.799 |  | 7.07 |  | 95.4 |  | 45048.7 |  | 29.19 |  | 7.86 |  | 3.44 |  | 13.85 |  | 5.66 | c, i
61-0206 | 2024-09-07 21:15 | EDT | 0.758 |  | 21.802 |  | 7.04 |  | 95.1 |  | 45054.4 |  | 29.19 |  | 7.86 |  | 3.23 |  | 13.03 |  | 5.03 | c, i
61-0206 | 2024-09-07 21:30 | EDT | 0.768 |  | 21.76 |  | 7.09 |  | 95.6 |  | 45045.1 |  | 29.18 |  | 7.87 |  | 3.14 |  | 12.67 |  | 4.78 | c, i
61-0206 | 2024-09-07 21:45 | EDT | 0.768 |  | 21.744 |  | 7.03 |  | 94.8 |  | 45058.9 |  | 29.19 |  | 7.86 |  | 3.45 |  | 13.92 |  | 6.12 | c, i
61-0206 | 2024-09-07 22:00 | EDT | 0.771 |  | 21.728 |  | 6.99 |  | 94.3 |  | 45061.6 |  | 29.2 |  | 7.86 |  | 3.22 |  | 12.99 |  | 5.3 | c, i
61-0206 | 2024-09-07 22:15 | EDT | 0.771 |  | 21.727 |  | 6.96 |  | 93.9 |  | 45069.1 |  | 29.2 |  | 7.86 |  | 3.4 |  | 13.7 |  | 5.33 | c, i
61-0206 | 2024-09-07 22:30 | EDT | 0.77 |  | 21.73 |  | 6.96 |  | 93.8 |  | 45053.7 |  | 29.19 |  | 7.86 |  | 3.51 |  | 14.16 |  | 5.52 | c, i
61-0206 | 2024-09-07 22:45 | EDT | 0.771 |  | 21.72 |  | 6.92 |  | 93.4 |  | 45052.4 |  | 29.19 |  | 7.85 |  | 3.5 |  | 14.08 |  | 5.56 | c, i
61-0206 | 2024-09-07 23:00 | EDT | 0.771 |  | 21.72 |  | 6.88 |  | 92.8 |  | 45045.1 |  | 29.19 |  | 7.85 |  | 3.51 |  | 14.14 |  | 5.81 | c, i
61-0206 | 2024-09-07 23:15 | EDT | 0.771 |  | 21.719 |  | 6.89 |  | 92.8 |  | 45041.1 |  | 29.18 |  | 7.85 |  | 3.59 |  | 14.45 |  | 6 | c, i
61-0206 | 2024-09-07 23:30 | EDT | 0.772 |  | 21.715 |  | 6.85 |  | 92.3 |  | 45031.9 |  | 29.18 |  | 7.85 |  | 3.71 |  | 14.94 |  | 5.94 | c, i
61-0206 | 2024-09-07 23:45 | EDT | 0.771 |  | 21.705 |  | 6.6 |  | 88.9 |  | 45027.2 |  | 29.17 |  | 7.82 |  | 3.53 |  | 14.21 |  | 5.85 | c, i
61-0206 | 2024-09-08 | EDT | 0.776 |  | 21.693 |  | 6.66 |  | 89.8 |  | 45037.7 |  | 29.18 |  | 7.84 |  | 3.62 |  | 14.58 |  | 6.36 | c, i
61-0206 | 2024-09-08 00:15 | EDT | 0.777 |  | 21.683 |  | 6.72 |  | 90.5 |  | 45034.4 |  | 29.18 |  | 7.84 |  | 3.52 |  | 14.17 |  | 5.93 | c, i
61-0206 | 2024-09-08 00:30 | EDT | 0.778 |  | 21.679 |  | 6.68 |  | 90 |  | 45038.5 |  | 29.18 |  | 7.83 |  | 3.54 |  | 14.26 |  | 5.6 | c, i
61-0206 | 2024-09-08 00:45 | EDT | 0.777 |  | 21.678 |  | 6.76 |  | 91.1 |  | 45035.6 |  | 29.18 |  | 7.84 |  | 3.64 |  | 14.66 |  | 5.46 | c, i
61-0206 | 2024-09-08 01:00 | EDT | 0.778 |  | 21.688 |  | 6.81 |  | 91.7 |  | 45024.7 |  | 29.17 |  | 7.85 |  | 3.01 |  | 12.15 |  | 4.85 | c, i
61-0206 | 2024-09-08 01:15 | EDT | 0.779 |  | 21.757 |  | 6.83 |  | 92.1 |  | 44939.9 |  | 29.11 |  | 7.86 |  | 3.22 |  | 12.99 |  | 5.12 | c, i
61-0206 | 2024-09-08 01:30 | EDT | 0.777 |  | 21.748 |  | 6.86 |  | 92.4 |  | 44955.9 |  | 29.12 |  | 7.86 |  | 3.27 |  | 13.18 |  | 4.95 | c, i
61-0206 | 2024-09-08 01:45 | EDT | 0.777 |  | 21.745 |  | 6.87 |  | 92.6 |  | 44963.5 |  | 29.13 |  | 7.86 |  | 3.1 |  | 12.51 |  | 4.55 | c, i
61-0206 | 2024-09-08 02:00 | EDT | 0.776 |  | 21.725 |  | 6.9 |  | 93 |  | 44972.3 |  | 29.13 |  | 7.86 |  | 3.05 |  | 12.31 |  | 4.41 | c, i
61-0206 | 2024-09-08 02:15 | EDT | 0.776 |  | 21.723 |  | 6.89 |  | 92.8 |  | 44939.9 |  | 29.11 |  | 7.86 |  | 3.34 |  | 13.46 |  | 5.08 | c, i
61-0206 | 2024-09-08 02:30 | EDT | 0.777 |  | 21.715 |  | 6.85 |  | 92.3 |  | 44939.8 |  | 29.11 |  | 7.86 |  | 3.3 |  | 13.3 |  | 5.05 | c, i
61-0206 | 2024-09-08 02:45 | EDT | 0.778 |  | 21.716 |  | 6.8 |  | 91.7 |  | 44884.7 |  | 29.07 |  | 7.86 |  | 3.09 |  | 12.44 |  | 4.58 | c, i
61-0206 | 2024-09-08 03:00 | EDT | 0.782 |  | 21.718 |  | 6.78 |  | 91.4 |  | 44882.9 |  | 29.07 |  | 7.86 |  | 3.11 |  | 12.52 |  | 3.77 | c, i
61-0206 | 2024-09-08 03:15 | EDT | 0.782 |  | 21.698 |  | 6.79 |  | 91.4 |  | 44900.4 |  | 29.08 |  | 7.86 |  | 3.04 |  | 12.26 |  | 4.55 | c, i
61-0206 | 2024-09-08 03:30 | EDT | 0.786 |  | 21.661 |  | 6.85 |  | 92.2 |  | 44945.5 |  | 29.11 |  | 7.86 |  | 2.97 |  | 11.96 |  | 4.37 | c, i
61-0206 | 2024-09-08 03:45 | EDT | 0.786 |  | 21.64 |  | 6.89 |  | 92.7 |  | 44985.8 |  | 29.14 |  | 7.86 |  | 3.25 |  | 13.09 |  | 4.8 | c, i
61-0206 | 2024-09-08 04:00 | EDT | 0.787 |  | 21.619 |  | 6.85 |  | 92.1 |  | 45025.4 |  | 29.17 |  | 7.86 |  | 3.02 |  | 12.17 |  | 4.46 | c, i
61-0206 | 2024-09-08 04:15 | EDT | 0.785 |  | 21.645 |  | 6.84 |  | 92.1 |  | 45034.9 |  | 29.18 |  | 7.86 |  | 2.77 |  | 11.17 |  | 4.66 | c, i
61-0206 | 2024-09-08 04:30 | EDT | 0.786 |  | 21.612 |  | 6.77 |  | 91 |  | 45035.5 |  | 29.18 |  | 7.85 |  | 3.04 |  | 12.27 |  | 4.67 | c, i
61-0206 | 2024-09-08 04:45 | EDT | 0.786 |  | 21.606 |  | 6.68 |  | 89.8 |  | 45040.3 |  | 29.18 |  | 7.84 |  | 3.03 |  | 12.23 |  | 4.7 | c, i
61-0206 | 2024-09-08 05:00 | EDT | 0.786 |  | 21.574 |  | 6.6 |  | 88.7 |  | 45054.1 |  | 29.19 |  | 7.84 |  | 3.14 |  | 12.64 |  | 4.84 | c, i
61-0206 | 2024-09-08 05:15 | EDT | 0.788 |  | 21.542 |  | 6.5 |  | 87.4 |  | 45047.9 |  | 29.19 |  | 7.83 |  | 2.98 |  | 12.03 |  | 4.71 | c, i
61-0206 | 2024-09-08 05:30 | EDT | 0.788 |  | 21.529 |  | 6.54 |  | 87.8 |  | 45054.2 |  | 29.19 |  | 7.83 |  | 3.16 |  | 12.73 |  | 4.89 | c, i
61-0206 | 2024-09-08 05:45 | EDT | 0.788 |  | 21.534 |  | 6.61 |  | 88.8 |  | 45069.1 |  | 29.2 |  | 7.84 |  | 3.17 |  | 12.76 |  | 4.94 | c, i
61-0206 | 2024-09-08 06:00 | EDT | 0.791 |  | 21.492 |  | 6.7 |  | 89.9 |  | 45062.3 |  | 29.2 |  | 7.84 |  | 3.29 |  | 13.27 |  | 5.42 | c, i
61-0206 | 2024-09-08 06:15 | EDT | 0.794 |  | 21.457 |  | 6.74 |  | 90.5 |  | 45058.5 |  | 29.2 |  | 7.85 |  | 3.16 |  | 12.75 |  | 5.19 | c, i
61-0206 | 2024-09-08 06:30 | EDT | 0.795 |  | 21.445 |  | 6.75 |  | 90.5 |  | 45065.3 |  | 29.2 |  | 7.85 |  | 2.72 |  | 10.98 |  | 4.78 | c, i
61-0206 | 2024-09-08 06:45 | EDT | 0.796 |  | 21.405 |  | 6.81 |  | 91.3 |  | 45067.4 |  | 29.2 |  | 7.85 |  | 2.72 |  | 10.97 |  | 4.18 | c, i
61-0206 | 2024-09-08 07:00 | EDT | 0.797 |  | 21.395 |  | 6.76 |  | 90.6 |  | 45057.4 |  | 29.2 |  | 7.85 |  | 2.65 |  | 10.69 |  | 4 | c, i
61-0206 | 2024-09-08 07:15 | EDT | 0.799 |  | 21.345 |  | 6.77 |  | 90.6 |  | 45050.8 |  | 29.19 |  | 7.85 |  | 2.48 |  | 10 |  | 3.75 | c, i
61-0206 | 2024-09-08 07:30 | EDT | 0.8 |  | 21.331 |  | 6.77 |  | 90.7 |  | 45039.9 |  | 29.19 |  | 7.85 |  | 2.53 |  | 10.2 |  | 3.93 | c, i
61-0206 | 2024-09-08 07:45 | EDT | 0.802 |  | 21.308 |  | 6.8 |  | 91.1 |  | 45042.2 |  | 29.19 |  | 7.85 |  | 3.03 |  | 12.2 |  | 3.95 | c, i
61-0206 | 2024-09-08 08:00 | EDT | 0.8 |  | 21.302 |  | 6.8 |  | 91 |  | 45046.1 |  | 29.19 |  | 7.85 |  | 2.42 |  | 9.77 |  | 3.79 | c, i
61-0206 | 2024-09-08 08:15 | EDT | 0.802 |  | 21.284 |  | 6.88 |  | 92 |  | 45048.8 |  | 29.19 |  | 7.86 |  | 2.46 |  | 9.92 |  | 3.88 | c, i
61-0206 | 2024-09-08 08:30 | EDT | 0.801 |  | 21.346 |  | 6.85 |  | 91.8 |  | 45093.9 |  | 29.22 |  | 7.85 |  | 2.55 |  | 10.3 |  | 4.27 | c, i
61-0206 | 2024-09-08 08:45 | EDT | 0.803 |  | 21.329 |  | 6.96 |  | 93.2 |  | 45085.9 |  | 29.22 |  | 7.86 |  | 2.5 |  | 10.07 |  | 4.18 | c, i
61-0206 | 2024-09-08 09:00 | EDT | 0.803 |  | 21.342 |  | 6.93 |  | 92.8 |  | 45084.8 |  | 29.22 |  | 7.86 |  | 2.56 |  | 10.34 |  | 4.33 | c, i
61-0206 | 2024-09-08 09:15 | EDT | 0.806 |  | 21.334 |  | 6.97 |  | 93.3 |  | 45081.8 |  | 29.22 |  | 7.86 |  | 2.58 |  | 10.42 |  | 4.8 | c, i
61-0206 | 2024-09-08 09:30 | EDT | 0.805 |  | 21.329 |  | 7.04 |  | 94.2 |  | 45091 |  | 29.22 |  | 7.87 |  | 2.5 |  | 10.1 |  | 4.06 | c, i
61-0206 | 2024-09-08 09:45 | EDT | 0.807 |  | 21.349 |  | 7.08 |  | 94.8 |  | 45092.5 |  | 29.22 |  | 7.87 |  | 2.55 |  | 10.29 |  | 4.26 | c, i
61-0206 | 2024-09-08 10:00 | EDT | 0.806 |  | 21.359 |  | 7.05 |  | 94.5 |  | 45094.8 |  | 29.22 |  | 7.87 |  | 2.53 |  | 10.2 |  | 4.2 | c, i
61-0206 | 2024-09-08 10:15 | EDT | 0.805 |  | 21.38 |  | 7.17 |  | 96.1 |  | 45093.6 |  | 29.22 |  | 7.88 |  | 2.28 |  | 9.21 |  | 3.8 | c, i
61-0206 | 2024-09-08 10:30 | EDT | 0.805 |  | 21.38 |  | 7.17 |  | 96.1 |  | 45090.5 |  | 29.22 |  | 7.88 |  | 2.68 |  | 10.82 |  | 4.24 | c, i
61-0206 | 2024-09-08 10:45 | EDT | 0.806 |  | 21.414 |  | 7.27 |  | 97.5 |  | 45105.1 |  | 29.23 |  | 7.89 |  | 2.62 |  | 10.59 |  | 4.28 | c, i
61-0206 | 2024-09-08 11:00 | EDT | 0.804 |  | 21.439 |  | 7.31 |  | 98 |  | 45102.3 |  | 29.23 |  | 7.89 |  | 2.54 |  | 10.25 |  | 4.12 | c, i
61-0206 | 2024-09-08 11:15 | EDT | 0.805 |  | 21.473 |  | 7.36 |  | 98.8 |  | 45090.5 |  | 29.22 |  | 7.9 |  | 2.52 |  | 10.17 |  | 4.18 | c, i
61-0206 | 2024-09-08 11:30 | EDT | 0.802 |  | 21.521 |  | 7.39 |  | 99.3 |  | 45060 |  | 29.2 |  | 7.9 |  | 2.37 |  | 9.57 |  | 3.79 | c, i
61-0206 | 2024-09-08 11:45 | EDT | 0.805 |  | 21.554 |  | 7.41 |  | 99.6 |  | 45048 |  | 29.19 |  | 7.9 |  | 2.43 |  | 9.79 |  | 3.79 | c, i
61-0206 | 2024-09-08 12:00 | EDT | 0.806 |  | 21.6 |  | 7.45 |  | 100.2 |  | 45042.8 |  | 29.18 |  | 7.91 |  | 2.44 |  | 9.85 |  | 3.95 | c, i
61-0206 | 2024-09-08 12:15 | EDT | 0.806 |  | 21.643 |  | 7.45 |  | 100.3 |  | 45043.8 |  | 29.18 |  | 7.91 |  | 2.51 |  | 10.13 |  | 3.83 | c, i
61-0206 | 2024-09-08 12:30 | EDT | 0.807 |  | 21.66 |  | 7.49 |  | 100.9 |  | 45057.2 |  | 29.19 |  | 7.91 |  | 2.49 |  | 10.05 |  | 3.88 | c, i
61-0206 | 2024-09-08 12:45 | EDT | 0.802 |  | 21.702 |  | 7.55 |  | 101.7 |  | 45058.6 |  | 29.19 |  | 7.91 |  | 2.36 |  | 9.51 |  | 3.69 | c, i
61-0206 | 2024-09-08 13:00 | EDT | 0.801 |  | 21.72 |  | 7.57 |  | 102.1 |  | 45063.2 |  | 29.2 |  | 7.92 |  | 2.39 |  | 9.67 |  | 3.9 | c, i
61-0206 | 2024-09-08 13:15 | EDT | 0.796 |  | 21.768 |  | 7.62 |  | 102.9 |  | 45060.2 |  | 29.2 |  | 7.92 |  | 2.46 |  | 9.91 |  | 3.78 | c, i
61-0206 | 2024-09-08 13:30 | EDT | 0.793 |  | 21.792 |  | 7.66 |  | 103.4 |  | 45061.6 |  | 29.2 |  | 7.92 |  | 2.51 |  | 10.13 |  | 3.88 | c, i
61-0206 | 2024-09-08 13:45 | EDT | 0.798 |  | 21.803 |  | 7.67 |  | 103.5 |  | 45071.6 |  | 29.2 |  | 7.92 |  | 2.48 |  | 10.01 |  | 3.85 | c, i
61-0206 | 2024-09-08 14:00 | EDT | 0.8 |  | 21.801 |  | 7.7 |  | 103.9 |  | 45083.8 |  | 29.21 |  | 7.93 |  | 2.78 |  | 11.2 |  | 4.27 | c, i
61-0206 | 2024-09-08 14:15 | EDT | 0.796 |  | 21.834 |  | 7.71 |  | 104.1 |  | 45083.9 |  | 29.21 |  | 7.93 |  | 2.58 |  | 10.42 |  | 4 | c, i
61-0206 | 2024-09-08 14:30 | EDT | 0.795 |  | 21.839 |  | 7.73 |  | 104.5 |  | 45088.6 |  | 29.22 |  | 7.93 |  | 2.83 |  | 11.43 |  | 4.43 | c, i
61-0206 | 2024-09-08 14:45 | EDT | 0.799 |  | 21.872 |  | 7.75 |  | 104.8 |  | 45084.5 |  | 29.21 |  | 7.93 |  | 2.76 |  | 11.12 |  | 4.4 | c, i
61-0206 | 2024-09-08 15:00 | EDT | 0.792 |  | 21.904 |  | 7.77 |  | 105.1 |  | 45084.1 |  | 29.21 |  | 7.93 |  | 2.78 |  | 11.22 |  | 4.39 | c, i
61-0206 | 2024-09-08 15:15 | EDT | 0.797 |  | 21.988 |  | 7.78 |  | 105.4 |  | 45081.1 |  | 29.21 |  | 7.94 |  | 2.69 |  | 10.85 |  | 4.26 | c, i
61-0206 | 2024-09-08 15:30 | EDT | 0.8 |  | 22.094 |  | 7.8 |  | 105.8 |  | 45060 |  | 29.19 |  | 7.94 |  | 2.9 |  | 11.7 |  | 4.62 | c, i
61-0206 | 2024-09-08 15:45 | EDT | 0.8 |  | 22.23 |  | 7.87 |  | 107.1 |  | 45041.9 |  | 29.18 |  | 7.94 |  | 3.26 |  | 13.13 |  | 5.21 | c, i
61-0206 | 2024-09-08 16:00 | EDT | 0.798 |  | 22.133 |  | 7.91 |  | 107.4 |  | 45061.5 |  | 29.19 |  | 7.95 |  | 3.6 |  | 14.49 |  | 5.93 | c, i
61-0206 | 2024-09-08 16:15 | EDT | 0.799 |  | 22.085 |  | 7.88 |  | 107 |  | 45083.8 |  | 29.21 |  | 7.95 |  | 3.77 |  | 15.18 |  | 6.32 | c, i
61-0206 | 2024-09-08 16:30 | EDT | 0.801 |  | 22.056 |  | 7.81 |  | 106 |  | 45107.7 |  | 29.23 |  | 7.94 |  | 4.12 |  | 16.57 |  | 6.66 | c, i
61-0206 | 2024-09-08 16:45 | EDT | 0.801 |  | 21.998 |  | 7.79 |  | 105.6 |  | 45123.1 |  | 29.24 |  | 7.94 |  | 4.18 |  | 16.81 |  | 7.13 | c, i
61-0206 | 2024-09-08 17:00 | EDT | 0.796 |  | 21.914 |  | 7.64 |  | 103.5 |  | 45162.9 |  | 29.27 |  | 7.93 |  | 4.14 |  | 16.65 |  | 7.19 | c, i
61-0206 | 2024-09-08 17:15 | EDT | 0.803 |  | 21.897 |  | 7.58 |  | 102.6 |  | 45171 |  | 29.27 |  | 7.92 |  | 4.51 |  | 18.14 |  | 7.41 | c, i
61-0206 | 2024-09-08 17:30 | EDT | 0.804 |  | 21.881 |  | 7.48 |  | 101.2 |  | 45183.5 |  | 29.28 |  | 7.91 |  | 4.19 |  | 16.85 |  | 7.11 | c, i
61-0206 | 2024-09-08 17:45 | EDT | 0.803 |  | 21.869 |  | 7.42 |  | 100.4 |  | 45188.9 |  | 29.29 |  | 7.91 |  | 4 |  | 16.1 |  | 6.72 | c, i
61-0206 | 2024-09-08 18:00 | EDT | 0.804 |  | 21.842 |  | 7.41 |  | 100.2 |  | 45195.1 |  | 29.29 |  | 7.91 |  | 4.01 |  | 16.15 |  | 6.51 | c, i
61-0206 | 2024-09-08 18:15 | EDT | 0.803 |  | 21.793 |  | 7.51 |  | 101.4 |  | 45204.4 |  | 29.3 |  | 7.91 |  | 4.09 |  | 16.48 |  | 6.61 | c, i
61-0206 | 2024-09-08 18:30 | EDT | 0.807 |  | 21.764 |  | 7.53 |  | 101.7 |  | 45211.8 |  | 29.3 |  | 7.92 |  | 4.04 |  | 16.26 |  | 6.34 | c, i
61-0206 | 2024-09-08 18:45 | EDT | 0.81 |  | 21.762 |  | 7.52 |  | 101.5 |  | 45218.6 |  | 29.31 |  | 7.92 |  | 4.17 |  | 16.79 |  | 6.49 | c, i
61-0206 | 2024-09-08 19:00 | EDT | 0.811 |  | 21.735 |  | 7.59 |  | 102.4 |  | 45204.1 |  | 29.3 |  | 7.92 |  | 4.27 |  | 17.17 |  | 6.62 | c, i
61-0206 | 2024-09-08 19:15 | EDT | 0.816 |  | 21.691 |  | 7.57 |  | 102 |  | 45203.9 |  | 29.3 |  | 7.92 |  | 4.73 |  | 19.04 |  | 6.62 | c, i
61-0206 | 2024-09-08 19:30 | EDT | 0.818 |  | 21.701 |  | 7.53 |  | 101.5 |  | 45211.8 |  | 29.31 |  | 7.91 |  | 4.75 |  | 19.1 |  | 7.35 | c, i
61-0206 | 2024-09-08 19:45 | EDT | 0.819 |  | 21.684 |  | 7.57 |  | 102.1 |  | 45214.8 |  | 29.31 |  | 7.92 |  | 5.08 |  | 20.42 |  | 8.06 | c, i
61-0206 | 2024-09-08 20:00 | EDT | 0.821 |  | 21.713 |  | 7.55 |  | 101.8 |  | 45215.1 |  | 29.31 |  | 7.92 |  | 4.43 |  | 17.84 |  | 6.41 | c, i
61-0206 | 2024-09-08 20:15 | EDT | 0.822 |  | 21.694 |  | 7.6 |  | 102.4 |  | 45202.4 |  | 29.3 |  | 7.92 |  | 3.94 |  | 15.86 |  | 6.23 | c, i
61-0206 | 2024-09-08 20:30 | EDT | 0.824 |  | 21.707 |  | 7.6 |  | 102.5 |  | 45186.8 |  | 29.29 |  | 7.92 |  | 3.79 |  | 15.24 |  | 6.03 | c, i
61-0206 | 2024-09-08 20:45 | EDT | 0.827 |  | 21.709 |  | 7.58 |  | 102.2 |  | 45191 |  | 29.29 |  | 7.92 |  | 4.01 |  | 16.14 |  | 5.84 | c, i
61-0206 | 2024-09-08 21:00 | EDT | 0.828 |  | 21.674 |  | 7.57 |  | 102 |  | 45190.5 |  | 29.29 |  | 7.92 |  | 3.89 |  | 15.66 |  | 5.62 | c, i
61-0206 | 2024-09-08 21:15 | EDT | 0.828 |  | 21.616 |  | 7.6 |  | 102.3 |  | 45177.5 |  | 29.28 |  | 7.93 |  | 3.69 |  | 14.87 |  | 5.08 | c, i
61-0206 | 2024-09-08 21:30 | EDT | 0.828 |  | 21.592 |  | 7.63 |  | 102.7 |  | 45183.2 |  | 29.29 |  | 7.93 |  | 3.79 |  | 15.25 |  | 4.96 | c, i
61-0206 | 2024-09-08 21:45 | EDT | 0.828 |  | 21.557 |  | 7.66 |  | 103 |  | 45178.9 |  | 29.28 |  | 7.93 |  | 3.54 |  | 14.27 |  | 4.95 | c, i
61-0206 | 2024-09-08 22:00 | EDT | 0.827 |  | 21.528 |  | 7.66 |  | 103 |  | 45171.3 |  | 29.28 |  | 7.93 |  | 3.54 |  | 14.27 |  | 4.7 | c, i
61-0206 | 2024-09-08 22:15 | EDT | 0.83 |  | 21.521 |  | 7.66 |  | 102.9 |  | 45169.4 |  | 29.28 |  | 7.93 |  | 3.5 |  | 14.09 |  | 4.79 | c, i
61-0206 | 2024-09-08 22:30 | EDT | 0.831 |  | 21.438 |  | 7.64 |  | 102.5 |  | 45168.8 |  | 29.28 |  | 7.93 |  | 3.52 |  | 14.17 |  | 4.63 | c, i
61-0206 | 2024-09-08 22:45 | EDT | 0.831 |  | 21.39 |  | 7.59 |  | 101.8 |  | 45189 |  | 29.29 |  | 7.92 |  | 3.44 |  | 13.86 |  | 4.53 | c, i
61-0206 | 2024-09-08 23:00 | EDT | 0.833 |  | 21.349 |  | 7.54 |  | 101.1 |  | 45207.6 |  | 29.31 |  | 7.92 |  | 3.52 |  | 14.17 |  | 4.73 | c, i
61-0206 | 2024-09-08 23:15 | EDT | 0.834 |  | 21.305 |  | 7.48 |  | 100.2 |  | 45217.2 |  | 29.31 |  | 7.91 |  | 3.24 |  | 13.04 |  | 4.13 | c, i
61-0206 | 2024-09-08 23:30 | EDT | 0.836 |  | 21.287 |  | 7.48 |  | 100.2 |  | 45213.4 |  | 29.31 |  | 7.92 |  | 3.32 |  | 13.37 |  | 4.27 | c, i
61-0206 | 2024-09-08 23:45 | EDT | 0.836 |  | 21.277 |  | 7.43 |  | 99.5 |  | 45234.5 |  | 29.33 |  | 7.91 |  | 3.21 |  | 12.94 |  | 3.98 | c, i
61-0206 | 2024-09-09 | EDT | 0.837 |  | 21.235 |  | 7.43 |  | 99.3 |  | 45229.1 |  | 29.32 |  | 7.91 |  | 3.09 |  | 12.47 |  | 4.24 | c, i
61-0206 | 2024-09-09 00:15 | EDT | 0.837 |  | 21.191 |  | 7.43 |  | 99.3 |  | 45232.8 |  | 29.33 |  | 7.91 |  | 3.16 |  | 12.73 |  | 4.13 | c, i
61-0206 | 2024-09-09 00:30 | EDT | 0.837 |  | 21.205 |  | 7.37 |  | 98.5 |  | 45237.9 |  | 29.33 |  | 7.91 |  | 3.1 |  | 12.49 |  | 3.96 | c, i
61-0206 | 2024-09-09 00:45 | EDT | 0.835 |  | 21.177 |  | 7.35 |  | 98.3 |  | 45243.2 |  | 29.33 |  | 7.91 |  | 3.09 |  | 12.45 |  | 4 | c, i
61-0206 | 2024-09-09 01:00 | EDT | 0.834 |  | 21.159 |  | 7.26 |  | 97 |  | 45245.5 |  | 29.34 |  | 7.9 |  | 3 |  | 12.09 |  | 3.97 | c, i
61-0206 | 2024-09-09 01:15 | EDT | 0.838 |  | 21.157 |  | 7.36 |  | 98.3 |  | 45254.4 |  | 29.34 |  | 7.91 |  | 3.15 |  | 12.7 |  | 4.03 | c, i
61-0206 | 2024-09-09 01:30 | EDT | 0.841 |  | 21.142 |  | 7.34 |  | 98 |  | 45256.1 |  | 29.34 |  | 7.9 |  | 3.2 |  | 12.9 |  | 4.09 | c, i
61-0206 | 2024-09-09 01:45 | EDT | 0.837 |  | 21.135 |  | 7.36 |  | 98.3 |  | 45253.5 |  | 29.34 |  | 7.91 |  | 3.11 |  | 12.55 |  | 3.96 | c, i
61-0206 | 2024-09-09 02:00 | EDT | 0.837 |  | 21.104 |  | 7.38 |  | 98.5 |  | 45268.8 |  | 29.35 |  | 7.91 |  | 2.89 |  | 11.64 |  | 3.61 | c, i
61-0206 | 2024-09-09 02:15 | EDT | 0.839 |  | 21.146 |  | 7.34 |  | 98 |  | 45281.2 |  | 29.36 |  | 7.91 |  | 2.85 |  | 11.5 |  | 3.56 | c, i
61-0206 | 2024-09-09 02:30 | EDT | 0.835 |  | 21.107 |  | 7.35 |  | 98.1 |  | 45240.4 |  | 29.33 |  | 7.91 |  | 3.09 |  | 12.45 |  | 3.94 | c, i
61-0206 | 2024-09-09 02:45 | EDT | 0.834 |  | 21.119 |  | 7.31 |  | 97.6 |  | 45249.2 |  | 29.34 |  | 7.9 |  | 3.03 |  | 12.2 |  | 3.85 | c, i
61-0206 | 2024-09-09 03:00 | EDT | 0.833 |  | 21.104 |  | 7.3 |  | 97.4 |  | 45252.1 |  | 29.34 |  | 7.9 |  | 3.09 |  | 12.47 |  | 4.1 | c, i
61-0206 | 2024-09-09 03:15 | EDT | 0.841 |  | 21.146 |  | 7.28 |  | 97.2 |  | 45255.4 |  | 29.34 |  | 7.9 |  | 3.02 |  | 12.16 |  | 4.13 | c, i
61-0206 | 2024-09-09 03:30 | EDT | 0.836 |  | 21.171 |  | 7.16 |  | 95.7 |  | 45297.1 |  | 29.37 |  | 7.89 |  | 3.09 |  | 12.45 |  | 4.44 | c, i
61-0206 | 2024-09-09 03:45 | EDT | 0.843 |  | 21.134 |  | 7.09 |  | 94.7 |  | 45279.8 |  | 29.36 |  | 7.89 |  | 3.43 |  | 13.81 |  | 5.01 | c, i
61-0206 | 2024-09-09 04:00 | EDT | 0.843 |  | 21.177 |  | 6.98 |  | 93.2 |  | 45311.3 |  | 29.38 |  | 7.87 |  | 3.53 |  | 14.24 |  | 5.81 | c, i
61-0206 | 2024-09-09 04:15 | EDT | 0.843 |  | 21.123 |  | 6.99 |  | 93.3 |  | 45282.7 |  | 29.36 |  | 7.88 |  | 3.59 |  | 14.46 |  | 6.18 | c, i
61-0206 | 2024-09-09 04:30 | EDT | 0.842 |  | 21.13 |  | 6.85 |  | 91.5 |  | 45283.5 |  | 29.36 |  | 7.86 |  | 3.8 |  | 15.29 |  | 4.34 | c, i
61-0206 | 2024-09-09 04:45 | EDT | 0.842 |  | 21.104 |  | 6.84 |  | 91.3 |  | 45276.6 |  | 29.36 |  | 7.86 |  | 3.47 |  | 14 |  | 5.63 | c, i
61-0206 | 2024-09-09 05:00 | EDT | 0.841 |  | 21.075 |  | 6.87 |  | 91.7 |  | 45277.9 |  | 29.36 |  | 7.86 |  | 3.55 |  | 14.31 |  | 5.51 | c, i
61-0206 | 2024-09-09 05:15 | EDT | 0.843 |  | 21.061 |  | 6.87 |  | 91.6 |  | 45273.5 |  | 29.36 |  | 7.86 |  | 3.65 |  | 14.72 |  | 5.64 | c, i
61-0206 | 2024-09-09 05:30 | EDT | 0.842 |  | 21.046 |  | 6.88 |  | 91.7 |  | 45280.2 |  | 29.36 |  | 7.86 |  | 3.55 |  | 14.3 |  | 5.58 | c, i
61-0206 | 2024-09-09 05:45 | EDT | 0.845 |  | 21.02 |  | 6.89 |  | 91.9 |  | 45281 |  | 29.36 |  | 7.87 |  | 3.53 |  | 14.21 |  | 5.45 | c, i
61-0206 | 2024-09-09 06:00 | EDT | 0.849 |  | 21.023 |  | 6.84 |  | 91.2 |  | 45294.8 |  | 29.37 |  | 7.86 |  | 3.44 |  | 13.85 |  | 5.39 | c, i
61-0206 | 2024-09-09 06:15 | EDT | 0.848 |  | 20.998 |  | 6.81 |  | 90.8 |  | 45257.5 |  | 29.35 |  | 7.86 |  | 3.55 |  | 14.31 |  | 5.7 | c, i
61-0206 | 2024-09-09 06:30 | EDT | 0.849 |  | 20.991 |  | 6.81 |  | 90.7 |  | 45315.2 |  | 29.39 |  | 7.86 |  | 3.69 |  | 14.84 |  | 5.58 | c, i
61-0206 | 2024-09-09 06:45 | EDT | 0.851 |  | 20.962 |  | 6.87 |  | 91.4 |  | 45315.3 |  | 29.39 |  | 7.87 |  | 3.35 |  | 13.52 |  | 5.21 | c, i
61-0206 | 2024-09-09 07:00 | EDT | 0.851 |  | 20.956 |  | 6.89 |  | 91.7 |  | 45314.8 |  | 29.39 |  | 7.87 |  | 3.27 |  | 13.18 |  | 5.13 | c, i
61-0206 | 2024-09-09 07:15 | EDT | 0.851 |  | 20.892 |  | 7 |  | 93.1 |  | 45314.7 |  | 29.39 |  | 7.88 |  | 2.82 |  | 11.37 |  | 4.18 | c, i
61-0206 | 2024-09-09 07:30 | EDT | 0.854 |  | 20.829 |  | 7.06 |  | 93.8 |  | 45295.6 |  | 29.38 |  | 7.88 |  | 2.56 |  | 10.35 |  | 3.64 | c, i
61-0206 | 2024-09-09 07:45 | EDT | 0.854 |  | 20.791 |  | 7.03 |  | 93.3 |  | 45332.1 |  | 29.4 |  | 7.88 |  | 2.54 |  | 10.25 |  | 3.67 | c, i
61-0206 | 2024-09-09 08:00 | EDT | 0.855 |  | 20.799 |  | 7.02 |  | 93.2 |  | 45342.6 |  | 29.41 |  | 7.88 |  | 2.46 |  | 9.91 |  | 3.65 | c, i
61-0206 | 2024-09-09 08:15 | EDT | 0.855 |  | 20.778 |  | 7.07 |  | 93.8 |  | 45356.5 |  | 29.42 |  | 7.88 |  | 2.34 |  | 9.44 |  | 3.48 | c, i
61-0206 | 2024-09-09 08:30 | EDT | 0.853 |  | 20.778 |  | 7.03 |  | 93.3 |  | 45367.8 |  | 29.43 |  | 7.88 |  | 2.36 |  | 9.53 |  | 3.52 | c, i
61-0206 | 2024-09-09 08:45 | EDT | 0.853 |  | 20.769 |  | 7.06 |  | 93.7 |  | 45377.7 |  | 29.43 |  | 7.88 |  | 2.28 |  | 9.2 |  | 3.35 | c, i
61-0206 | 2024-09-09 09:00 | EDT | 0.853 |  | 20.771 |  | 7.03 |  | 93.2 |  | 45394.4 |  | 29.45 |  | 7.88 |  | 2.36 |  | 9.52 |  | 3.6 | c, i
61-0206 | 2024-09-09 09:15 | EDT | 0.854 |  | 20.77 |  | 6.96 |  | 92.4 |  | 45421.6 |  | 29.47 |  | 7.87 |  | 2.35 |  | 9.49 |  | 3.7 | c, i
61-0206 | 2024-09-09 09:30 | EDT | 0.855 |  | 20.777 |  | 7.01 |  | 93 |  | 45425.4 |  | 29.47 |  | 7.88 |  | 2.24 |  | 9.04 |  | 3.42 | c, i
61-0206 | 2024-09-09 09:45 | EDT | 0.855 |  | 20.801 |  | 7.03 |  | 93.4 |  | 45424.2 |  | 29.47 |  | 7.88 |  | 2.22 |  | 8.96 |  | 3.4 | c, i
61-0206 | 2024-09-09 10:00 | EDT | 0.857 |  | 20.823 |  | 7.17 |  | 95.2 |  | 45428.2 |  | 29.47 |  | 7.89 |  | 2.23 |  | 8.99 |  | 3.48 | c, i
61-0206 | 2024-09-09 10:15 | EDT | 0.856 |  | 20.855 |  | 7.2 |  | 95.7 |  | 45432.2 |  | 29.47 |  | 7.89 |  | 2.26 |  | 9.13 |  | 3.43 | c, i
61-0206 | 2024-09-09 10:30 | EDT | 0.855 |  | 20.892 |  | 7.2 |  | 95.8 |  | 45443.2 |  | 29.48 |  | 7.89 |  | 2.12 |  | 8.57 |  | 3.12 | c, i
61-0206 | 2024-09-09 10:45 | EDT | 0.855 |  | 20.929 |  | 7.24 |  | 96.4 |  | 45444.9 |  | 29.48 |  | 7.89 |  | 2.1 |  | 8.48 |  | 3.18 | c, i
61-0206 | 2024-09-09 11:00 | EDT | 0.854 |  | 21.061 |  | 7.45 |  | 99.4 |  | 45391.3 |  | 29.44 |  | 7.91 |  | 2.11 |  | 8.51 |  | 3.19 | c, i
61-0206 | 2024-09-09 11:15 | EDT | 0.852 |  | 21.12 |  | 7.46 |  | 99.7 |  | 45385.5 |  | 29.44 |  | 7.92 |  | 2.27 |  | 9.19 |  | 3.49 | c, i
61-0206 | 2024-09-09 11:30 | EDT | 0.851 |  | 21.157 |  | 7.53 |  | 100.6 |  | 45377.4 |  | 29.43 |  | 7.92 |  | 2.35 |  | 9.5 |  | 3.58 | c, i
61-0206 | 2024-09-09 11:45 | EDT | 0.847 |  | 21.184 |  | 7.59 |  | 101.5 |  | 45373.6 |  | 29.43 |  | 7.93 |  | 2.45 |  | 9.91 |  | 3.8 | c, i
61-0206 | 2024-09-09 12:00 | EDT | 0.845 |  | 21.227 |  | 7.68 |  | 102.8 |  | 45310.7 |  | 29.38 |  | 7.94 |  | 2.42 |  | 9.78 |  | 3.84 | c, i
61-0206 | 2024-09-09 12:15 | EDT | 0.846 |  | 21.304 |  | 7.68 |  | 102.9 |  | 45378.2 |  | 29.43 |  | 7.94 |  | 2.45 |  | 9.87 |  | 3.65 | c, i
61-0206 | 2024-09-09 12:30 | EDT | 0.843 |  | 21.347 |  | 7.8 |  | 104.6 |  | 45376.8 |  | 29.43 |  | 7.95 |  | 2.55 |  | 10.31 |  | 3.94 | c, i
61-0206 | 2024-09-09 12:45 | EDT | 0.843 |  | 21.393 |  | 7.84 |  | 105.2 |  | 45378.8 |  | 29.43 |  | 7.95 |  | 2.52 |  | 10.16 |  | 3.83 | c, i
61-0206 | 2024-09-09 13:00 | EDT | 0.842 |  | 21.436 |  | 7.9 |  | 106.1 |  | 45380.5 |  | 29.43 |  | 7.95 |  | 2.61 |  | 10.54 |  | 3.98 | c, i
61-0206 | 2024-09-09 13:15 | EDT | 0.84 |  | 21.475 |  | 7.97 |  | 107.1 |  | 45389.9 |  | 29.44 |  | 7.96 |  | 2.57 |  | 10.38 |  | 3.87 | c, i
61-0206 | 2024-09-09 13:30 | EDT | 0.839 |  | 21.496 |  | 8.01 |  | 107.8 |  | 45389.8 |  | 29.44 |  | 7.96 |  | 2.65 |  | 10.71 |  | 3.96 | c, i
61-0206 | 2024-09-09 13:45 | EDT | 0.839 |  | 21.544 |  | 8.04 |  | 108.2 |  | 45383.5 |  | 29.43 |  | 7.96 |  | 2.85 |  | 11.51 |  | 4.34 | c, i
61-0206 | 2024-09-09 14:00 | EDT | 0.834 |  | 21.574 |  | 8.13 |  | 109.4 |  | 45394.4 |  | 29.44 |  | 7.97 |  | 3.05 |  | 12.29 |  | 4.82 | c, i
61-0206 | 2024-09-09 14:15 | EDT | 0.822 |  | 21.56 |  | 8.18 |  | 110.2 |  | 45390.3 |  | 29.44 |  | 7.97 |  | 3.33 |  | 13.42 |  | 5.28 | c, i
61-0206 | 2024-09-09 14:30 | EDT | 0.833 |  | 21.558 |  | 8.16 |  | 109.8 |  | 45398.9 |  | 29.44 |  | 7.97 |  | 3.18 |  | 12.83 |  | 5.05 | c, i
61-0206 | 2024-09-09 14:45 | EDT | 0.829 |  | 21.581 |  | 8.21 |  | 110.5 |  | 45398.7 |  | 29.44 |  | 7.98 |  | 3.6 |  | 14.49 |  | 5.69 | c, i
61-0206 | 2024-09-09 15:00 | EDT | 0.829 |  | 21.584 |  | 8.23 |  | 110.8 |  | 45395.8 |  | 29.44 |  | 7.98 |  | 3.9 |  | 15.68 |  | 6.13 | c, i
61-0206 | 2024-09-09 15:15 | EDT | 0.83 |  | 21.581 |  | 8.26 |  | 111.2 |  | 45390.5 |  | 29.44 |  | 7.98 |  | 3.96 |  | 15.96 |  | 6.36 | c, i
61-0206 | 2024-09-09 15:30 | EDT | 0.826 |  | 21.522 |  | 8.2 |  | 110.3 |  | 45391.7 |  | 29.44 |  | 7.98 |  | 3.79 |  | 15.27 |  | 6.1 | c, i
61-0206 | 2024-09-09 15:45 | EDT | 0.824 |  | 21.491 |  | 8.18 |  | 109.9 |  | 45312.7 |  | 29.38 |  | 7.97 |  | 3.89 |  | 15.65 |  | 6.12 | c, i
61-0206 | 2024-09-09 16:00 | EDT | 0.824 |  | 21.46 |  | 8.12 |  | 109.1 |  | 45367.7 |  | 29.42 |  | 7.97 |  | 3.83 |  | 15.42 |  | 6.06 | c, i
61-0206 | 2024-09-09 16:15 | EDT | 0.82 |  | 21.439 |  | 8.1 |  | 108.8 |  | 45354.1 |  | 29.41 |  | 7.97 |  | 3.86 |  | 15.53 |  | 5.96 | c, i
61-0206 | 2024-09-09 16:30 | EDT | 0.817 |  | 21.395 |  | 8.01 |  | 107.4 |  | 45363.6 |  | 29.42 |  | 7.96 |  | 3.77 |  | 15.17 |  | 5.78 | c, i
61-0206 | 2024-09-09 16:45 | EDT | 0.815 |  | 21.312 |  | 7.86 |  | 105.4 |  | 45349.7 |  | 29.41 |  | 7.95 |  | 3.6 |  | 14.51 |  | 5.56 | c, i
61-0206 | 2024-09-09 17:00 | EDT | 0.821 |  | 21.275 |  | 7.81 |  | 104.6 |  | 45333.7 |  | 29.4 |  | 7.94 |  | 3.59 |  | 14.45 |  | 5.4 | c, i
61-0206 | 2024-09-09 17:15 | EDT | 0.818 |  | 21.237 |  | 7.77 |  | 104 |  | 45329.6 |  | 29.4 |  | 7.94 |  | 3.54 |  | 14.26 |  | 5.41 | c, i
61-0206 | 2024-09-09 17:30 | EDT | 0.819 |  | 21.221 |  | 7.73 |  | 103.5 |  | 45344.1 |  | 29.41 |  | 7.94 |  | 3.47 |  | 13.96 |  | 5.33 | c, i
61-0206 | 2024-09-09 17:45 | EDT | 0.822 |  | 21.213 |  | 7.7 |  | 103 |  | 45322.9 |  | 29.39 |  | 7.93 |  | 3.46 |  | 13.92 |  | 5.21 | c, i
61-0206 | 2024-09-09 18:00 | EDT | 0.822 |  | 21.215 |  | 7.73 |  | 103.4 |  | 45325.3 |  | 29.39 |  | 7.94 |  | 3.35 |  | 13.5 |  | 5.02 | c, i
61-0206 | 2024-09-09 18:15 | EDT | 0.825 |  | 21.212 |  | 7.73 |  | 103.4 |  | 45322.2 |  | 29.39 |  | 7.94 |  | 3.51 |  | 14.16 |  | 5.01 | c, i
61-0206 | 2024-09-09 18:30 | EDT | 0.825 |  | 21.217 |  | 7.77 |  | 103.9 |  | 45323.9 |  | 29.39 |  | 7.94 |  | 3.46 |  | 13.95 |  | 4.89 | c, i
61-0206 | 2024-09-09 18:45 | EDT | 0.825 |  | 21.216 |  | 7.76 |  | 103.7 |  | 45329.1 |  | 29.4 |  | 7.94 |  | 3.3 |  | 13.28 |  | 4.83 | c, i
61-0206 | 2024-09-09 19:00 | EDT | 0.826 |  | 21.21 |  | 7.76 |  | 103.8 |  | 45322 |  | 29.39 |  | 7.94 |  | 3.39 |  | 13.66 |  | 4.59 | c, i
61-0206 | 2024-09-09 19:15 | EDT | 0.828 |  | 21.207 |  | 7.79 |  | 104.1 |  | 45334.2 |  | 29.4 |  | 7.95 |  | 3.63 |  | 14.61 |  | 4.86 | c, i
61-0206 | 2024-09-09 19:30 | EDT | 0.828 |  | 21.174 |  | 7.75 |  | 103.5 |  | 45339.9 |  | 29.4 |  | 7.94 |  | 3.55 |  | 14.28 |  | 5.13 | c, i
61-0206 | 2024-09-09 19:45 | EDT | 0.828 |  | 21.165 |  | 7.76 |  | 103.7 |  | 45349.3 |  | 29.41 |  | 7.94 |  | 3.57 |  | 14.38 |  | 4.89 | c, i
61-0206 | 2024-09-09 20:00 | EDT | 0.829 |  | 21.161 |  | 7.73 |  | 103.3 |  | 45340.5 |  | 29.4 |  | 7.94 |  | 3.61 |  | 14.55 |  | 4.79 | c, i
61-0206 | 2024-09-09 20:15 | EDT | 0.832 |  | 21.131 |  | 7.71 |  | 103 |  | 45344.1 |  | 29.41 |  | 7.94 |  | 3.57 |  | 14.37 |  | 4.97 | c, i
61-0206 | 2024-09-09 20:30 | EDT | 0.83 |  | 21.12 |  | 7.67 |  | 102.4 |  | 45358.6 |  | 29.42 |  | 7.94 |  | 3.49 |  | 14.06 |  | 4.58 | c, i
61-0206 | 2024-09-09 20:45 | EDT | 0.833 |  | 21.092 |  | 7.57 |  | 101 |  | 45331.4 |  | 29.4 |  | 7.93 |  | 3.44 |  | 13.84 |  | 4.78 | c, i
61-0206 | 2024-09-09 21:00 | EDT | 0.834 |  | 21.068 |  | 7.64 |  | 101.9 |  | 45340.9 |  | 29.41 |  | 7.94 |  | 3.41 |  | 13.72 |  | 4.72 | c, i
61-0206 | 2024-09-09 21:15 | EDT | 0.832 |  | 21.065 |  | 7.56 |  | 100.8 |  | 45359.9 |  | 29.42 |  | 7.93 |  | 3.28 |  | 13.23 |  | 4.54 | c, i
61-0206 | 2024-09-09 21:30 | EDT | 0.833 |  | 21.06 |  | 7.52 |  | 100.3 |  | 45367.8 |  | 29.43 |  | 7.93 |  | 3.18 |  | 12.8 |  | 4.75 | c, i
61-0206 | 2024-09-09 21:45 | EDT | 0.834 |  | 21.056 |  | 7.52 |  | 100.3 |  | 45369.9 |  | 29.43 |  | 7.93 |  | 3.45 |  | 13.89 |  | 4.86 | c, i
61-0206 | 2024-09-09 22:00 | EDT | 0.834 |  | 21.057 |  | 7.53 |  | 100.5 |  | 45380 |  | 29.43 |  | 7.93 |  | 3.36 |  | 13.54 |  | 4.69 | c, i
61-0206 | 2024-09-09 22:15 | EDT | 0.831 |  | 21.048 |  | 7.5 |  | 100.1 |  | 45387.3 |  | 29.44 |  | 7.93 |  | 3.35 |  | 13.51 |  | 4.75 | c, i
61-0206 | 2024-09-09 22:30 | EDT | 0.833 |  | 21.05 |  | 7.55 |  | 100.7 |  | 45390.7 |  | 29.44 |  | 7.93 |  | 3.18 |  | 12.8 |  | 4.57 | c, i
61-0206 | 2024-09-09 22:45 | EDT | 0.834 |  | 21.033 |  | 7.54 |  | 100.5 |  | 45385.4 |  | 29.44 |  | 7.93 |  | 3.2 |  | 12.88 |  | 4.63 | c, i
61-0206 | 2024-09-09 23:00 | EDT | 0.834 |  | 21.03 |  | 7.5 |  | 100 |  | 45389.1 |  | 29.44 |  | 7.93 |  | 3.27 |  | 13.16 |  | 5.01 | c, i
61-0206 | 2024-09-09 23:15 | EDT | 0.833 |  | 21.04 |  | 7.51 |  | 100.1 |  | 45386.7 |  | 29.44 |  | 7.93 |  | 3.45 |  | 13.9 |  | 4.54 | c, i
61-0206 | 2024-09-09 23:30 | EDT | 0.834 |  | 21.001 |  | 7.49 |  | 99.9 |  | 45404.3 |  | 29.45 |  | 7.93 |  | 3.28 |  | 13.2 |  | 4.65 | c, i
61-0206 | 2024-09-09 23:45 | EDT | 0.835 |  | 20.996 |  | 7.49 |  | 99.8 |  | 45397.5 |  | 29.45 |  | 7.93 |  | 3.29 |  | 13.28 |  | 4.95 | c, i
61-0206 | 2024-09-10 | EDT | 0.834 |  | 21.002 |  | 7.44 |  | 99.2 |  | 45403.6 |  | 29.45 |  | 7.92 |  | 3.32 |  | 13.38 |  | 4.68 | c, i
61-0206 | 2024-09-10 00:15 | EDT | 0.834 |  | 21.005 |  | 7.49 |  | 99.8 |  | 45417.4 |  | 29.46 |  | 7.93 |  | 3.27 |  | 13.16 |  | 4.75 | c, i
61-0206 | 2024-09-10 00:30 | EDT | 0.837 |  | 21.006 |  | 7.49 |  | 99.9 |  | 45424.8 |  | 29.47 |  | 7.93 |  | 3.26 |  | 13.14 |  | 4.55 | c, i
61-0206 | 2024-09-10 00:45 | EDT | 0.837 |  | 20.999 |  | 7.46 |  | 99.5 |  | 45420.6 |  | 29.46 |  | 7.93 |  | 3.27 |  | 13.16 |  | 4.56 | c, i
61-0206 | 2024-09-10 01:00 | EDT | 0.835 |  | 20.986 |  | 7.43 |  | 99 |  | 45418.1 |  | 29.46 |  | 7.92 |  | 3.22 |  | 12.99 |  | 4.42 | c, i
61-0206 | 2024-09-10 01:15 | EDT | 0.835 |  | 20.98 |  | 7.44 |  | 99.2 |  | 45419.8 |  | 29.46 |  | 7.92 |  | 3.1 |  | 12.52 |  | 4.38 | c, i
61-0206 | 2024-09-10 01:30 | EDT | 0.834 |  | 20.988 |  | 7.45 |  | 99.3 |  | 45425.4 |  | 29.47 |  | 7.92 |  | 3.17 |  | 12.77 |  | 4.51 | c, i
61-0206 | 2024-09-10 01:45 | EDT | 0.834 |  | 20.973 |  | 7.45 |  | 99.3 |  | 45431.6 |  | 29.47 |  | 7.92 |  | 3.13 |  | 12.62 |  | 4.21 | c, i
61-0206 | 2024-09-10 02:00 | EDT | 0.835 |  | 20.972 |  | 7.49 |  | 99.8 |  | 45431.3 |  | 29.47 |  | 7.93 |  | 3.11 |  | 12.56 |  | 4.38 | c, i
61-0206 | 2024-09-10 02:15 | EDT | 0.835 |  | 20.981 |  | 7.49 |  | 99.9 |  | 45445.7 |  | 29.48 |  | 7.93 |  | 3.24 |  | 13.05 |  | 4.53 | c, i
61-0206 | 2024-09-10 02:30 | EDT | 0.834 |  | 20.987 |  | 7.49 |  | 99.8 |  | 45456 |  | 29.49 |  | 7.93 |  | 3.09 |  | 12.44 |  | 4.4 | c, i
61-0206 | 2024-09-10 02:45 | EDT | 0.834 |  | 20.975 |  | 7.51 |  | 100 |  | 45481.5 |  | 29.51 |  | 7.93 |  | 3.27 |  | 13.16 |  | 4.4 | c, i
61-0206 | 2024-09-10 03:00 | EDT | 0.833 |  | 20.949 |  | 7.5 |  | 99.9 |  | 45472.6 |  | 29.5 |  | 7.93 |  | 3.33 |  | 13.44 |  | 4.81 | c, i
61-0206 | 2024-09-10 03:15 | EDT | 0.832 |  | 20.936 |  | 7.46 |  | 99.3 |  | 45463.3 |  | 29.5 |  | 7.93 |  | 3.79 |  | 15.26 |  | 4.98 | c, i
61-0206 | 2024-09-10 03:30 | EDT | 0.831 |  | 20.921 |  | 7.45 |  | 99.2 |  | 45453.5 |  | 29.49 |  | 7.93 |  | 3.37 |  | 13.58 |  | 5.08 | c, i
61-0206 | 2024-09-10 03:45 | EDT | 0.829 |  | 20.86 |  | 7.44 |  | 98.9 |  | 45423.8 |  | 29.47 |  | 7.93 |  | 3.05 |  | 12.29 |  | 4.33 | c, i
61-0206 | 2024-09-10 04:00 | EDT | 0.828 |  | 20.877 |  | 7.39 |  | 98.3 |  | 45417.8 |  | 29.46 |  | 7.92 |  | 3.21 |  | 12.96 |  | 4.69 | c, i
61-0206 | 2024-09-10 04:15 | EDT | 0.829 |  | 20.869 |  | 7.35 |  | 97.7 |  | 45397.9 |  | 29.45 |  | 7.91 |  | 3.08 |  | 12.42 |  | 4.22 | c, i
61-0206 | 2024-09-10 04:30 | EDT | 0.828 |  | 20.867 |  | 7.4 |  | 98.3 |  | 45393.9 |  | 29.45 |  | 7.92 |  | 2.97 |  | 11.99 |  | 4.28 | c, i
61-0206 | 2024-09-10 04:45 | EDT | 0.828 |  | 20.818 |  | 7.31 |  | 97.1 |  | 45357.2 |  | 29.42 |  | 7.91 |  | 2.91 |  | 11.75 |  | 4.36 | c, i
61-0206 | 2024-09-10 05:00 | EDT | 0.831 |  | 20.81 |  | 7.25 |  | 96.2 |  | 45332.5 |  | 29.4 |  | 7.9 |  | 2.81 |  | 11.32 |  | 4.16 | c, i
61-0206 | 2024-09-10 05:15 | EDT | 0.83 |  | 20.805 |  | 7.28 |  | 96.7 |  | 45350.7 |  | 29.42 |  | 7.91 |  | 2.86 |  | 11.54 |  | 4.18 | c, i
61-0206 | 2024-09-10 05:30 | EDT | 0.833 |  | 20.836 |  | 7.32 |  | 97.2 |  | 45366.3 |  | 29.43 |  | 7.91 |  | 2.97 |  | 11.99 |  | 4.35 | c, i
61-0206 | 2024-09-10 05:45 | EDT | 0.832 |  | 20.832 |  | 7.32 |  | 97.2 |  | 45374.4 |  | 29.43 |  | 7.91 |  | 2.87 |  | 11.57 |  | 4.19 | c, i
61-0206 | 2024-09-10 06:00 | EDT | 0.833 |  | 20.827 |  | 7.28 |  | 96.7 |  | 45377.2 |  | 29.43 |  | 7.91 |  | 2.9 |  | 11.68 |  | 3.94 | c, i
61-0206 | 2024-09-10 06:15 | EDT | 0.835 |  | 20.81 |  | 7.26 |  | 96.4 |  | 45388.9 |  | 29.44 |  | 7.9 |  | 3.56 |  | 14.34 |  | 4.57 | c, i
61-0206 | 2024-09-10 06:30 | EDT | 0.836 |  | 20.82 |  | 7.23 |  | 96 |  | 45397.5 |  | 29.45 |  | 7.9 |  | 2.78 |  | 11.21 |  | 4.03 | c, i
61-0206 | 2024-09-10 06:45 | EDT | 0.837 |  | 20.805 |  | 7.25 |  | 96.2 |  | 45405.4 |  | 29.45 |  | 7.9 |  | 2.94 |  | 11.85 |  | 4.37 | c, i
61-0206 | 2024-09-10 07:00 | EDT | 0.839 |  | 20.795 |  | 7.21 |  | 95.8 |  | 45416.5 |  | 29.46 |  | 7.9 |  | 2.83 |  | 11.41 |  | 4 | c, i
61-0206 | 2024-09-10 07:15 | EDT | 0.84 |  | 20.795 |  | 7.22 |  | 95.8 |  | 45438.2 |  | 29.48 |  | 7.9 |  | 2.4 |  | 9.69 |  | 3.62 | c, i
61-0206 | 2024-09-10 07:30 | EDT | 0.839 |  | 20.777 |  | 7.15 |  | 95 |  | 45442.6 |  | 29.48 |  | 7.89 |  | 2.57 |  | 10.36 |  | 3.56 | c, i
61-0206 | 2024-09-10 07:45 | EDT | 0.838 |  | 20.781 |  | 7.32 |  | 97.2 |  | 45455.5 |  | 29.49 |  | 7.91 |  | 2.46 |  | 9.93 |  | 3.53 | c, i
61-0206 | 2024-09-10 08:00 | EDT | 0.839 |  | 20.776 |  | 7.32 |  | 97.2 |  | 45466.7 |  | 29.5 |  | 7.91 |  | 2.46 |  | 9.92 |  | 3.54 | c, i
61-0206 | 2024-09-10 08:15 | EDT | 0.841 |  | 20.778 |  | 7.31 |  | 97.1 |  | 45477.1 |  | 29.51 |  | 7.91 |  | 2.33 |  | 9.42 |  | 3.31 | c, i
61-0206 | 2024-09-10 08:30 | EDT | 0.84 |  | 20.782 |  | 7.32 |  | 97.1 |  | 45496.6 |  | 29.52 |  | 7.91 |  | 2.34 |  | 9.46 |  | 3.35 | c, i
61-0206 | 2024-09-10 08:45 | EDT | 0.842 |  | 20.792 |  | 7.29 |  | 96.9 |  | 45493.9 |  | 29.52 |  | 7.91 |  | 2.35 |  | 9.49 |  | 3.32 | c, i
61-0206 | 2024-09-10 09:00 | EDT | 0.843 |  | 20.815 |  | 7.33 |  | 97.5 |  | 45492.6 |  | 29.52 |  | 7.91 |  | 2.3 |  | 9.27 |  | 3.29 | c, i
61-0206 | 2024-09-10 09:15 | EDT | 0.845 |  | 20.843 |  | 7.43 |  | 98.7 |  | 45295.9 |  | 29.38 |  | 7.92 |  | 2.22 |  | 8.97 |  | 3.22 | c, i
61-0206 | 2024-09-10 09:30 | EDT | 0.846 |  | 20.871 |  | 7.48 |  | 99.5 |  | 45469.2 |  | 29.5 |  | 7.92 |  | 2.23 |  | 9.02 |  | 3.26 | c, i
61-0206 | 2024-09-10 09:45 | EDT | 0.848 |  | 20.886 |  | 7.47 |  | 99.3 |  | 45467.8 |  | 29.5 |  | 7.92 |  | 2.06 |  | 8.31 |  | 2.92 | c, i
61-0206 | 2024-09-10 10:00 | EDT | 0.848 |  | 20.951 |  | 7.57 |  | 100.8 |  | 45463.7 |  | 29.5 |  | 7.93 |  | 2.11 |  | 8.51 |  | 3.04 | c, i
61-0206 | 2024-09-10 10:15 | EDT | 0.847 |  | 20.969 |  | 7.58 |  | 101 |  | 45442.8 |  | 29.48 |  | 7.93 |  | 2.2 |  | 8.89 |  | 3.12 | c, i
61-0206 | 2024-09-10 10:30 | EDT | 0.848 |  | 21.024 |  | 7.53 |  | 100.3 |  | 45355.5 |  | 29.42 |  | 7.92 |  | 2.38 |  | 9.6 |  | 3.53 | c, i
61-0206 | 2024-09-10 10:45 | EDT | 0.846 |  | 21.083 |  | 7.53 |  | 100.6 |  | 45370.6 |  | 29.43 |  | 7.91 |  | 2.45 |  | 9.91 |  | 3.67 | c, i
61-0206 | 2024-09-10 11:00 | EDT | 0.846 |  | 21.176 |  | 7.55 |  | 100.9 |  | 45369.9 |  | 29.43 |  | 7.91 |  | 2.35 |  | 9.5 |  | 3.61 | c, i
61-0206 | 2024-09-10 11:15 | EDT | 0.846 |  | 21.259 |  | 7.55 |  | 101.1 |  | 45382.6 |  | 29.43 |  | 7.91 |  | 2.2 |  | 8.88 |  | 3.35 | c, i
61-0206 | 2024-09-10 11:30 | EDT | 0.846 |  | 21.272 |  | 7.58 |  | 101.5 |  | 45374.8 |  | 29.43 |  | 7.92 |  | 2.2 |  | 8.89 |  | 3.27 | c, i
61-0206 | 2024-09-10 11:45 | EDT | 0.845 |  | 21.416 |  | 7.64 |  | 102.5 |  | 45395.6 |  | 29.44 |  | 7.92 |  | 2.06 |  | 8.32 |  | 2.99 | c, i
61-0206 | 2024-09-10 12:00 | EDT | 0.841 |  | 21.443 |  | 7.7 |  | 103.5 |  | 45374.7 |  | 29.43 |  | 7.93 |  | 2.28 |  | 9.19 |  | 3.42 | c, i
61-0206 | 2024-09-10 12:15 | EDT | 0.844 |  | 21.529 |  | 7.72 |  | 103.9 |  | 45382.5 |  | 29.43 |  | 7.93 |  | 2.43 |  | 9.82 |  | 3.69 | c, i
61-0206 | 2024-09-10 12:30 | EDT | 0.842 |  | 21.659 |  | 7.74 |  | 104.4 |  | 45385.4 |  | 29.43 |  | 7.93 |  | 2.39 |  | 9.64 |  | 3.68 | c, i
61-0206 | 2024-09-10 12:45 | EDT | 0.841 |  | 21.702 |  | 7.78 |  | 105 |  | 45384.2 |  | 29.43 |  | 7.93 |  | 2.57 |  | 10.35 |  | 4 | c, i
61-0206 | 2024-09-10 13:00 | EDT | 0.839 |  | 21.798 |  | 7.76 |  | 104.9 |  | 45387.5 |  | 29.43 |  | 7.92 |  | 2.55 |  | 10.28 |  | 3.8 | c, i
61-0206 | 2024-09-10 13:15 | EDT | 0.837 |  | 21.826 |  | 7.84 |  | 106 |  | 45393.4 |  | 29.44 |  | 7.93 |  | 2.62 |  | 10.58 |  | 4.03 | c, i
61-0206 | 2024-09-10 13:30 | EDT | 0.841 |  | 21.89 |  | 7.86 |  | 106.5 |  | 45403.3 |  | 29.44 |  | 7.93 |  | 2.63 |  | 10.63 |  | 4.1 | c, i
61-0206 | 2024-09-10 13:45 | EDT | 0.84 |  | 21.881 |  | 7.92 |  | 107.3 |  | 45354.5 |  | 29.41 |  | 7.94 |  | 3.04 |  | 12.27 |  | 4.57 | c, i
61-0206 | 2024-09-10 14:00 | EDT | 0.84 |  | 21.823 |  | 8 |  | 108.1 |  | 45400 |  | 29.44 |  | 7.95 |  | 3.08 |  | 12.41 |  | 4.55 | c, i
61-0206 | 2024-09-10 14:15 | EDT | 0.838 |  | 21.833 |  | 8.06 |  | 109 |  | 45394.4 |  | 29.44 |  | 7.95 |  | 3.11 |  | 12.53 |  | 4.77 | c, i
61-0206 | 2024-09-10 14:30 | EDT | 0.837 |  | 21.875 |  | 8.1 |  | 109.7 |  | 45400.7 |  | 29.44 |  | 7.95 |  | 3.01 |  | 12.16 |  | 4.47 | c, i
61-0206 | 2024-09-10 14:45 | EDT | 0.832 |  | 21.86 |  | 8.2 |  | 111 |  | 45384.1 |  | 29.43 |  | 7.96 |  | 3.28 |  | 13.2 |  | 5.01 | c, i
61-0206 | 2024-09-10 15:00 | EDT | 0.835 |  | 21.935 |  | 8.23 |  | 111.6 |  | 45406 |  | 29.44 |  | 7.96 |  | 3.1 |  | 12.48 |  | 4.78 | c, i
61-0206 | 2024-09-10 15:15 | EDT | 0.833 |  | 21.956 |  | 8.28 |  | 112.2 |  | 45407.2 |  | 29.44 |  | 7.97 |  | 3.39 |  | 13.64 |  | 5.02 | c, i
61-0206 | 2024-09-10 15:30 | EDT | 0.833 |  | 21.988 |  | 8.29 |  | 112.5 |  | 45417.7 |  | 29.45 |  | 7.97 |  | 3.27 |  | 13.19 |  | 5.01 | c, i
61-0206 | 2024-09-10 15:45 | EDT | 0.833 |  | 21.974 |  | 8.37 |  | 113.6 |  | 45414.8 |  | 29.45 |  | 7.98 |  | 3.4 |  | 13.71 |  | 5.13 | c, i
61-0206 | 2024-09-10 16:00 | EDT | 0.831 |  | 21.997 |  | 8.44 |  | 114.6 |  | 45420.3 |  | 29.45 |  | 7.98 |  | 3.5 |  | 14.09 |  | 5.42 | c, i
61-0206 | 2024-09-10 16:15 | EDT | 0.831 |  | 22.109 |  | 8.48 |  | 115.2 |  | 45419.4 |  | 29.45 |  | 7.99 |  | 3.43 |  | 13.83 |  | 5.13 | c, i
61-0206 | 2024-09-10 16:30 | EDT | 0.831 |  | 22.176 |  | 8.55 |  | 116.4 |  | 45398 |  | 29.43 |  | 7.99 |  | 3.85 |  | 15.5 |  | 5.64 | c, i
61-0206 | 2024-09-10 16:45 | EDT | 0.834 |  | 22.234 |  | 8.72 |  | 118.8 |  | 45384 |  | 29.42 |  | 8.01 |  | 4.27 |  | 17.2 |  | 6.4 | c, i
61-0206 | 2024-09-10 17:00 | EDT | 0.835 |  | 22.17 |  | 8.79 |  | 119.6 |  | 45386.5 |  | 29.43 |  | 8.01 |  | 4.33 |  | 17.42 |  | 6.59 | c, i
61-0206 | 2024-09-10 17:15 | EDT | 0.836 |  | 22.087 |  | 8.82 |  | 119.8 |  | 45393.2 |  | 29.43 |  | 8.01 |  | 4.36 |  | 17.54 |  | 6.63 | c, i
61-0206 | 2024-09-10 17:30 | EDT | 0.836 |  | 21.997 |  | 8.95 |  | 121.4 |  | 45376.9 |  | 29.42 |  | 8.02 |  | 4.22 |  | 16.98 |  | 6.34 | c, i
61-0206 | 2024-09-10 17:45 | EDT | 0.838 |  | 21.944 |  | 8.92 |  | 120.8 |  | 45377.1 |  | 29.42 |  | 8.02 |  | 4.24 |  | 17.08 |  | 6.33 | c, i
61-0206 | 2024-09-10 18:00 | EDT | 0.835 |  | 21.862 |  | 8.96 |  | 121.2 |  | 45370.7 |  | 29.42 |  | 8.02 |  | 4.03 |  | 16.21 |  | 5.95 | c, i
61-0206 | 2024-09-10 18:15 | EDT | 0.839 |  | 21.821 |  | 8.9 |  | 120.4 |  | 45359.9 |  | 29.41 |  | 8.02 |  | 4.07 |  | 16.4 |  | 5.73 | c, i
61-0206 | 2024-09-10 18:30 | EDT | 0.839 |  | 21.741 |  | 8.95 |  | 120.9 |  | 45370 |  | 29.42 |  | 8.02 |  | 4.13 |  | 16.62 |  | 5.68 | c, i
61-0206 | 2024-09-10 18:45 | EDT | 0.842 |  | 21.643 |  | 8.89 |  | 119.9 |  | 45362.4 |  | 29.42 |  | 8.02 |  | 4.01 |  | 16.15 |  | 5.34 | c, i
61-0206 | 2024-09-10 19:00 | EDT | 0.844 |  | 21.596 |  | 8.81 |  | 118.7 |  | 45363.5 |  | 29.42 |  | 8.01 |  | 4.29 |  | 17.26 |  | 5.96 | c, i
61-0206 | 2024-09-10 19:15 | EDT | 0.844 |  | 21.551 |  | 8.74 |  | 117.7 |  | 45364.4 |  | 29.42 |  | 8 |  | 4.12 |  | 16.6 |  | 5.55 | c, i
61-0206 | 2024-09-10 19:30 | EDT | 0.848 |  | 21.527 |  | 8.46 |  | 113.8 |  | 45365.2 |  | 29.42 |  | 7.98 |  | 4.38 |  | 17.61 |  | 6.39 | c, i
61-0206 | 2024-09-10 19:45 | EDT | 0.849 |  | 21.492 |  | 8.67 |  | 116.5 |  | 45261.6 |  | 29.34 |  | 8 |  | 4.44 |  | 17.87 |  | 6.24 | c, i
61-0206 | 2024-09-10 20:00 | EDT | 0.851 |  | 21.474 |  | 8.52 |  | 114.3 |  | 45033.1 |  | 29.18 |  | 7.99 |  | 4.24 |  | 17.06 |  | 6.04 | c, i
61-0206 | 2024-09-10 20:15 | EDT | 0.853 |  | 21.454 |  | 8.26 |  | 110.9 |  | 45335.8 |  | 29.4 |  | 7.97 |  | 3.91 |  | 15.74 |  | 5.71 | c, i
61-0206 | 2024-09-10 20:30 | EDT | 0.856 |  | 21.453 |  | 8.35 |  | 112.2 |  | 45369.2 |  | 29.42 |  | 7.97 |  | 4.23 |  | 17.01 |  | 6 | c, i
61-0206 | 2024-09-10 20:45 | EDT | 0.86 |  | 21.427 |  | 8.05 |  | 108.2 |  | 45368.6 |  | 29.42 |  | 7.95 |  | 4.11 |  | 16.56 |  | 6.17 | c, i
61-0206 | 2024-09-10 21:00 | EDT | 0.863 |  | 21.4 |  | 7.88 |  | 105.7 |  | 45376.5 |  | 29.43 |  | 7.94 |  | 4 |  | 16.09 |  | 6.09 | c, i
61-0206 | 2024-09-10 21:15 | EDT | 0.863 |  | 21.381 |  | 7.95 |  | 106.7 |  | 45363.1 |  | 29.42 |  | 7.94 |  | 3.96 |  | 15.92 |  | 5.96 | c, i
61-0206 | 2024-09-10 21:30 | EDT | 0.863 |  | 21.361 |  | 8.19 |  | 109.8 |  | 45366.6 |  | 29.42 |  | 7.96 |  | 3.82 |  | 15.37 |  | 5.86 | c, i
61-0206 | 2024-09-10 21:45 | EDT | 0.864 |  | 21.332 |  | 8.13 |  | 108.9 |  | 45364.1 |  | 29.42 |  | 7.96 |  | 3.79 |  | 15.24 |  | 5.63 | c, i
61-0206 | 2024-09-10 22:00 | EDT | 0.866 |  | 21.307 |  | 8.15 |  | 109.2 |  | 45361.8 |  | 29.42 |  | 7.96 |  | 3.64 |  | 14.66 |  | 5.55 | c, i
61-0206 | 2024-09-10 22:15 | EDT | 0.869 |  | 21.289 |  | 8.2 |  | 109.9 |  | 45360 |  | 29.42 |  | 7.97 |  | 3.75 |  | 15.09 |  | 5.5 | c, i
61-0206 | 2024-09-10 22:30 | EDT | 0.869 |  | 21.278 |  | 7.97 |  | 106.7 |  | 45354.4 |  | 29.41 |  | 7.95 |  | 3.76 |  | 15.13 |  | 5.78 | c, i
61-0206 | 2024-09-10 22:45 | EDT | 0.871 |  | 21.263 |  | 7.96 |  | 106.5 |  | 45356.8 |  | 29.42 |  | 7.95 |  | 3.76 |  | 15.16 |  | 5.96 | c, i
61-0206 | 2024-09-10 23:00 | EDT | 0.871 |  | 21.252 |  | 8.02 |  | 107.4 |  | 45336.9 |  | 29.4 |  | 7.95 |  | 3.37 |  | 13.59 |  | 5.65 | c, i
61-0206 | 2024-09-10 23:15 | EDT | 0.873 |  | 21.235 |  | 7.93 |  | 106 |  | 45345.9 |  | 29.41 |  | 7.95 |  | 3.76 |  | 15.14 |  | 5.98 | c, i
61-0206 | 2024-09-10 23:30 | EDT | 0.873 |  | 21.228 |  | 7.66 |  | 102.5 |  | 45349.2 |  | 29.41 |  | 7.93 |  | 3.77 |  | 15.16 |  | 6.2 | c, i
61-0206 | 2024-09-10 23:45 | EDT | 0.873 |  | 21.203 |  | 7.45 |  | 99.6 |  | 45341.8 |  | 29.4 |  | 7.92 |  | 3.75 |  | 15.1 |  | 5.92 | c, i
61-0206 | 2024-09-11 | EDT | 0.874 |  | 21.202 |  | 7.51 |  | 100.4 |  | 45342.4 |  | 29.41 |  | 7.92 |  | 3.5 |  | 14.08 |  | 5.8 | c, i
61-0206 | 2024-09-11 00:15 | EDT | 0.875 |  | 21.174 |  | 7.53 |  | 100.7 |  | 45334.7 |  | 29.4 |  | 7.92 |  | 3.2 |  | 12.91 |  | 5.38 | c, i
61-0206 | 2024-09-11 00:30 | EDT | 0.877 |  | 21.154 |  | 7.42 |  | 99.1 |  | 45334.4 |  | 29.4 |  | 7.92 |  | 3.44 |  | 13.85 |  | 5.54 | c, i
61-0206 | 2024-09-11 00:45 | EDT | 0.878 |  | 21.149 |  | 7.41 |  | 99 |  | 45333.8 |  | 29.4 |  | 7.91 |  | 3.63 |  | 14.62 |  | 6.4 | c, i
61-0206 | 2024-09-11 01:00 | EDT | 0.878 |  | 21.131 |  | 7.39 |  | 98.7 |  | 45325.6 |  | 29.39 |  | 7.9 |  | 3.18 |  | 12.81 |  | 5.49 | c, i
61-0206 | 2024-09-11 01:15 | EDT | 0.879 |  | 21.118 |  | 7.09 |  | 94.7 |  | 45343.4 |  | 29.41 |  | 7.89 |  | 3.08 |  | 12.41 |  | 4.52 | c, i
61-0206 | 2024-09-11 01:30 | EDT | 0.88 |  | 21.115 |  | 7.13 |  | 95.2 |  | 45350.1 |  | 29.41 |  | 7.87 |  | 3 |  | 12.1 |  | 5.12 | c, i
61-0206 | 2024-09-11 01:45 | EDT | 0.879 |  | 21.12 |  | 7.12 |  | 95.1 |  | 45354.2 |  | 29.41 |  | 7.91 |  | 3.54 |  | 14.26 |  | 6.04 | c, i
61-0206 | 2024-09-11 02:00 | EDT | 0.881 |  | 21.105 |  | 6.91 |  | 92.2 |  | 45359.7 |  | 29.42 |  | 7.87 |  | 3.52 |  | 14.18 |  | 5.83 | c, i
61-0206 | 2024-09-11 02:15 | EDT | 0.882 |  | 21.088 |  | 7.19 |  | 96 |  | 45362.1 |  | 29.42 |  | 7.9 |  | 3.24 |  | 13.06 |  | 5.63 | c, i
61-0206 | 2024-09-11 02:30 | EDT | 0.881 |  | 21.082 |  | 7.4 |  | 98.7 |  | 45362.9 |  | 29.42 |  | 7.93 |  | 3.34 |  | 13.45 |  | 5.72 | c, i
61-0206 | 2024-09-11 02:45 | EDT | 0.878 |  | 21.083 |  | 7.52 |  | 100.4 |  | 45373 |  | 29.43 |  | 7.93 |  | 3.2 |  | 12.88 |  | 5.78 | c, i
61-0206 | 2024-09-11 03:00 | EDT | 0.883 |  | 21.062 |  | 7.7 |  | 102.7 |  | 45375.6 |  | 29.43 |  | 7.94 |  | 3.21 |  | 12.93 |  | 5.41 | c, i
61-0206 | 2024-09-11 03:15 | EDT | 0.884 |  | 21.06 |  | 7.66 |  | 102.1 |  | 45376.4 |  | 29.43 |  | 7.92 |  | 3.24 |  | 13.05 |  | 5.47 | c, i
61-0206 | 2024-09-11 03:30 | EDT | 0.884 |  | 21.039 |  | 7.61 |  | 101.5 |  | 45369.2 |  | 29.43 |  | 7.93 |  | 3.51 |  | 14.13 |  | 5.47 | c, i
61-0206 | 2024-09-11 03:45 | EDT | 0.885 |  | 21.031 |  | 7.54 |  | 100.6 |  | 45366.6 |  | 29.42 |  | 7.93 |  | 3.29 |  | 13.26 |  | 6.01 | c, i
61-0206 | 2024-09-11 04:00 | EDT | 0.884 |  | 21.018 |  | 7.59 |  | 101.1 |  | 45367.5 |  | 29.43 |  | 7.93 |  | 3.58 |  | 14.43 |  | 6.54 | c, i
61-0206 | 2024-09-11 04:15 | EDT | 0.886 |  | 20.993 |  | 7.58 |  | 101 |  | 45362 |  | 29.42 |  | 7.93 |  | 3.49 |  | 14.05 |  | 5.97 | c, i
61-0206 | 2024-09-11 04:30 | EDT | 0.887 |  | 20.974 |  | 7.58 |  | 100.9 |  | 45354.7 |  | 29.42 |  | 7.93 |  | 3.52 |  | 14.17 |  | 6.04 | c, i
61-0206 | 2024-09-11 04:45 | EDT | 0.888 |  | 20.946 |  | 7.56 |  | 100.7 |  | 45291.2 |  | 29.37 |  | 7.92 |  | 3.62 |  | 14.57 |  | 6.23 | c, i
61-0206 | 2024-09-11 05:00 | EDT | 0.888 |  | 20.911 |  | 7.47 |  | 99.3 |  | 45324 |  | 29.39 |  | 7.91 |  | 3.51 |  | 14.12 |  | 6.36 | c, i
61-0206 | 2024-09-11 05:15 | EDT | 0.89 |  | 20.883 |  | 7.39 |  | 98.2 |  | 45315.5 |  | 29.39 |  | 7.91 |  | 3.74 |  | 15.07 |  | 7.03 | c, i
61-0206 | 2024-09-11 05:30 | EDT | 0.89 |  | 20.878 |  | 7.37 |  | 97.9 |  | 45315.9 |  | 29.39 |  | 7.91 |  | 4.05 |  | 16.31 |  | 7.3 | c, i
61-0206 | 2024-09-11 05:45 | EDT | 0.891 |  | 20.868 |  | 7.45 |  | 99 |  | 45300 |  | 29.38 |  | 7.92 |  | 3.84 |  | 15.48 |  | 7.44 | c, i
61-0206 | 2024-09-11 06:00 | EDT | 0.888 |  | 20.856 |  | 7.66 |  | 101.8 |  | 45299.7 |  | 29.38 |  | 7.93 |  | 3.45 |  | 13.89 |  | 6.01 | c, i
61-0206 | 2024-09-11 06:15 | EDT | 0.89 |  | 20.869 |  | 7.56 |  | 100.4 |  | 45300.2 |  | 29.38 |  | 7.91 |  | 3.66 |  | 14.73 |  | 6.02 | c, i
61-0206 | 2024-09-11 06:30 | EDT | 0.892 |  | 20.859 |  | 7.53 |  | 100 |  | 45295.9 |  | 29.38 |  | 7.92 |  | 4.2 |  | 16.91 |  | 7.28 | c, i
61-0206 | 2024-09-11 06:45 | EDT | 0.893 |  | 20.834 |  | 7.47 |  | 99.2 |  | 45292.2 |  | 29.37 |  | 7.91 |  | 3.39 |  | 13.66 |  | 7.01 | c, i
61-0206 | 2024-09-11 07:00 | EDT | 0.896 |  | 20.584 |  | 7.66 |  | 101.1 |  | 44908.3 |  | 29.1 |  | 7.91 |  | 2.68 |  | 10.82 |  | 3.94 | c, i
61-0206 | 2024-09-11 07:15 | EDT | 0.897 |  | 20.624 |  | 7.79 |  | 102.9 |  | 44862.2 |  | 29.06 |  | 7.91 |  | 2.4 |  | 9.69 |  | 3.55 | c, i
61-0206 | 2024-09-11 07:30 | EDT | 0.897 |  | 20.684 |  | 7.86 |  | 104 |  | 44958 |  | 29.13 |  | 7.93 |  | 2.35 |  | 9.49 |  | 3.5 | c, i
61-0206 | 2024-09-11 07:45 | EDT | 0.899 |  | 20.715 |  | 7.91 |  | 104.7 |  | 44987.8 |  | 29.15 |  | 7.93 |  | 2.53 |  | 10.23 |  | 3.09 | c, i
61-0206 | 2024-09-11 08:00 | EDT | 0.9 |  | 20.739 |  | 7.97 |  | 105.5 |  | 45012.6 |  | 29.17 |  | 7.93 |  | 2.55 |  | 10.29 |  | 3.85 | c, i
61-0206 | 2024-09-11 08:15 | EDT | 0.9 |  | 20.645 |  | 7.83 |  | 103.3 |  | 44610.4 |  | 28.88 |  | 7.9 |  | 2.39 |  | 9.64 |  | 3.76 | c, i
61-0206 | 2024-09-11 08:30 | EDT | 0.9 |  | 20.666 |  | 7.75 |  | 102.3 |  | 44555.8 |  | 28.84 |  | 7.9 |  | 2.31 |  | 9.35 |  | 3.52 | c, i
61-0206 | 2024-09-11 08:45 | EDT | 0.9 |  | 20.794 |  | 8.06 |  | 106.7 |  | 44719.7 |  | 28.96 |  | 7.92 |  | 2.4 |  | 9.69 |  | 3.52 | c, i
61-0206 | 2024-09-11 09:00 | EDT | 0.9 |  | 20.824 |  | 8.19 |  | 108.5 |  | 44866.1 |  | 29.06 |  | 7.94 |  | 2.28 |  | 9.2 |  | 3.25 | c, i
61-0206 | 2024-09-11 09:15 | EDT | 0.899 |  | 20.875 |  | 8.06 |  | 106.8 |  | 44744.5 |  | 28.98 |  | 7.92 |  | 2.25 |  | 9.08 |  | 3.21 | c, i
61-0206 | 2024-09-11 09:30 | EDT | 0.901 |  | 20.899 |  | 8.16 |  | 108.2 |  | 44756.6 |  | 28.99 |  | 7.93 |  | 2.21 |  | 8.93 |  | 3.17 | c, i
61-0206 | 2024-09-11 09:45 | EDT | 0.901 |  | 21.03 |  | 7.91 |  | 105.1 |  | 44545.1 |  | 28.83 |  | 7.9 |  | 2.39 |  | 9.63 |  | 3.65 | c, i
61-0206 | 2024-09-11 10:00 | EDT | 0.902 |  | 21.052 |  | 8.12 |  | 108 |  | 44610.1 |  | 28.88 |  | 7.92 |  | 2.48 |  | 10 |  | 3.87 | c, i
61-0206 | 2024-09-11 10:15 | EDT | 0.9 |  | 21.152 |  | 8.19 |  | 109 |  | 44588.9 |  | 28.86 |  | 7.93 |  | 2.47 |  | 9.97 |  | 3.88 | c, i
61-0206 | 2024-09-11 10:30 | EDT | 0.901 |  | 21.258 |  | 8.26 |  | 110.2 |  | 44587.5 |  | 28.86 |  | 7.93 |  | 2.3 |  | 9.28 |  | 3.71 | c, i
61-0206 | 2024-09-11 10:45 | EDT | 0.903 |  | 21.359 |  | 8.17 |  | 109.2 |  | 44541.1 |  | 28.83 |  | 7.92 |  | 2.68 |  | 10.8 |  | 4.29 | c, i
61-0206 | 2024-09-11 11:00 | EDT | 0.903 |  | 21.463 |  | 8.12 |  | 108.7 |  | 44441.3 |  | 28.75 |  | 7.91 |  | 2.84 |  | 11.46 |  | 4.74 | c, i
61-0206 | 2024-09-11 11:15 | EDT | 0.903 |  | 21.438 |  | 8.4 |  | 112.4 |  | 44499.2 |  | 28.79 |  | 7.94 |  | 3.15 |  | 12.71 |  | 5.09 | c, i
61-0206 | 2024-09-11 11:30 | EDT | 0.904 |  | 21.521 |  | 8.47 |  | 113.5 |  | 44521.5 |  | 28.81 |  | 7.95 |  | 3.12 |  | 12.59 |  | 5.08 | c, i
61-0206 | 2024-09-11 11:45 | EDT | 0.904 |  | 21.491 |  | 8.65 |  | 115.9 |  | 44609.3 |  | 28.87 |  | 7.96 |  | 3.34 |  | 13.47 |  | 5.24 | c, i
61-0206 | 2024-09-11 12:00 | EDT | 0.903 |  | 21.599 |  | 8.76 |  | 117.7 |  | 44631.7 |  | 28.89 |  | 7.97 |  | 3.19 |  | 12.85 |  | 5.09 | c, i
61-0206 | 2024-09-11 12:15 | EDT | 0.903 |  | 21.631 |  | 8.89 |  | 119.4 |  | 44660.2 |  | 28.91 |  | 7.98 |  | 3.5 |  | 14.08 |  | 5.54 | c, i
61-0206 | 2024-09-11 12:30 | EDT | 0.903 |  | 21.965 |  | 8.84 |  | 119.5 |  | 44649.1 |  | 28.9 |  | 7.98 |  | 2.82 |  | 11.36 |  | 3.95 | c, i
61-0206 | 2024-09-11 12:45 | EDT | 0.904 |  | 21.97 |  | 8.94 |  | 120.9 |  | 44655.3 |  | 28.9 |  | 7.99 |  | 3.45 |  | 13.92 |  | 5.7 | c, i
61-0206 | 2024-09-11 13:00 | EDT | 0.903 |  | 22.061 |  | 9.09 |  | 123.1 |  | 44676.4 |  | 28.91 |  | 8 |  | 3.54 |  | 14.25 |  | 5.38 | c, i
61-0206 | 2024-09-11 13:15 | EDT | 0.903 |  | 21.905 |  | 9.56 |  | 129.1 |  | 44764.3 |  | 28.98 |  | 8.04 |  | 4.26 |  | 17.16 |  | 6.69 | c, i
61-0206 | 2024-09-11 13:30 | EDT | 0.901 |  | 21.84 |  | 9.89 |  | 133.5 |  | 44846.9 |  | 29.04 |  | 8.06 |  | 4.44 |  | 17.88 |  | 7.24 | c, i
61-0206 | 2024-09-11 13:45 | EDT | 0.9 |  | 21.764 |  | 9.88 |  | 133.2 |  | 44902.8 |  | 29.08 |  | 8.07 |  | 4.26 |  | 17.13 |  | 6.75 | c, i
61-0206 | 2024-09-11 14:00 | EDT | 0.899 |  | 21.686 |  | 9.72 |  | 130.9 |  | 45027.5 |  | 29.17 |  | 8.06 |  | 3.84 |  | 15.46 |  | 5.98 | c, i
61-0206 | 2024-09-11 14:15 | EDT | 0.898 |  | 21.707 |  | 10.02 |  | 135 |  | 45019.6 |  | 29.17 |  | 8.08 |  | 3.83 |  | 15.42 |  | 5.97 | c, i
61-0206 | 2024-09-11 14:30 | EDT | 0.898 |  | 21.547 |  | 10.08 |  | 135.4 |  | 45078.7 |  | 29.21 |  | 8.08 |  | 3.85 |  | 15.49 |  | 6.09 | c, i
61-0206 | 2024-09-11 14:45 | EDT | 0.897 |  | 21.564 |  | 10.25 |  | 137.8 |  | 45074.2 |  | 29.21 |  | 8.09 |  | 4 |  | 16.09 |  | 6.33 | c, i
61-0206 | 2024-09-11 15:00 | EDT | 0.896 |  | 21.525 |  | 10.31 |  | 138.5 |  | 45098.9 |  | 29.23 |  | 8.1 |  | 4.35 |  | 17.49 |  | 7.09 | c, i
61-0206 | 2024-09-11 15:15 | EDT | 0.893 |  | 22.109 |  | 10.36 |  | 140.5 |  | 44875.7 |  | 29.06 |  | 8.1 |  | 4.35 |  | 17.49 |  | 6.99 | c, i
61-0206 | 2024-09-11 15:30 | EDT | 0.893 |  | 22.366 |  | 10.42 |  | 142.1 |  | 45000.9 |  | 29.14 |  | 8.11 |  | 4.58 |  | 18.44 |  | 7.27 | c, i
61-0206 | 2024-09-11 15:45 | EDT | 0.891 |  | 22.139 |  | 10.48 |  | 142.4 |  | 45041.9 |  | 29.18 |  | 8.11 |  | 4.68 |  | 18.84 |  | 7.53 | c, i
61-0206 | 2024-09-11 16:00 | EDT | 0.891 |  | 22.081 |  | 10.49 |  | 142.3 |  | 45067.8 |  | 29.2 |  | 8.12 |  | 4.7 |  | 18.9 |  | 7.65 | c, i
61-0206 | 2024-09-11 16:15 | EDT | 0.89 |  | 22.056 |  | 10.47 |  | 142 |  | 45073.4 |  | 29.2 |  | 8.11 |  | 4.74 |  | 19.08 |  | 7.65 | c, i
61-0206 | 2024-09-11 16:30 | EDT | 0.89 |  | 22.063 |  | 10.55 |  | 143.2 |  | 45083.3 |  | 29.21 |  | 8.12 |  | 4.77 |  | 19.19 |  | 7.74 | c, i
61-0206 | 2024-09-11 16:45 | EDT | 0.891 |  | 22.043 |  | 10.56 |  | 143.2 |  | 45073.4 |  | 29.2 |  | 8.12 |  | 4.78 |  | 19.23 |  | 7.46 | c, i
61-0206 | 2024-09-11 17:00 | EDT | 0.89 |  | 22.044 |  | 10.57 |  | 143.3 |  | 45078.7 |  | 29.21 |  | 8.13 |  | 4.81 |  | 19.36 |  | 7.71 | c, i
61-0206 | 2024-09-11 17:15 | EDT | 0.891 |  | 22.008 |  | 10.54 |  | 142.9 |  | 45090 |  | 29.21 |  | 8.13 |  | 4.82 |  | 19.39 |  | 7.56 | c, i
61-0206 | 2024-09-11 17:30 | EDT | 0.888 |  | 21.979 |  | 10.53 |  | 142.6 |  | 45088.7 |  | 29.21 |  | 8.13 |  | 4.55 |  | 18.3 |  | 7.23 | c, i
61-0206 | 2024-09-11 17:45 | EDT | 0.889 |  | 21.887 |  | 10.49 |  | 141.9 |  | 45090.3 |  | 29.22 |  | 8.12 |  | 4.47 |  | 18 |  | 6.08 | c, i
61-0206 | 2024-09-11 18:00 | EDT | 0.89 |  | 21.724 |  | 10.28 |  | 138.6 |  | 45048.1 |  | 29.19 |  | 8.1 |  | 4.16 |  | 16.75 |  | 6.06 | c, i
61-0206 | 2024-09-11 18:15 | EDT | 0.891 |  | 21.682 |  | 10.19 |  | 137.2 |  | 45037.6 |  | 29.18 |  | 8.1 |  | 4.14 |  | 16.65 |  | 5.94 | c, i
61-0206 | 2024-09-11 18:30 | EDT | 0.892 |  | 21.65 |  | 10.05 |  | 135.3 |  | 45034 |  | 29.18 |  | 8.09 |  | 3.91 |  | 15.74 |  | 5.68 | c, i
61-0206 | 2024-09-11 18:45 | EDT | 0.893 |  | 21.616 |  | 9.92 |  | 133.4 |  | 45037.4 |  | 29.18 |  | 8.08 |  | 3.93 |  | 15.82 |  | 5.42 | c, i
61-0206 | 2024-09-11 19:00 | EDT | 0.893 |  | 21.596 |  | 9.78 |  | 131.6 |  | 45025.9 |  | 29.17 |  | 8.07 |  | 4.07 |  | 16.39 |  | 5.69 | c, i
61-0206 | 2024-09-11 19:15 | EDT | 0.895 |  | 21.569 |  | 9.67 |  | 130 |  | 45032.3 |  | 29.18 |  | 8.07 |  | 3.96 |  | 15.96 |  | 5.66 | c, i
61-0206 | 2024-09-11 19:30 | EDT | 0.896 |  | 21.544 |  | 9.59 |  | 128.8 |  | 45037.4 |  | 29.18 |  | 8.06 |  | 3.84 |  | 15.48 |  | 5.4 | c, i
61-0206 | 2024-09-11 19:45 | EDT | 0.902 |  | 21.514 |  | 9.61 |  | 129 |  | 45037.2 |  | 29.18 |  | 8.06 |  | 3.99 |  | 16.05 |  | 6.02 | c, i
61-0206 | 2024-09-11 20:00 | EDT | 0.902 |  | 21.481 |  | 9.49 |  | 127.4 |  | 45039.1 |  | 29.18 |  | 8.05 |  | 3.94 |  | 15.88 |  | 5.67 | c, i
61-0206 | 2024-09-11 20:15 | EDT | 0.903 |  | 21.452 |  | 9.41 |  | 126.2 |  | 45046.4 |  | 29.19 |  | 8.05 |  | 4.16 |  | 16.76 |  | 5.53 | c, i
61-0206 | 2024-09-11 20:30 | EDT | 0.903 |  | 21.434 |  | 9.51 |  | 127.5 |  | 45067.6 |  | 29.2 |  | 8.06 |  | 3.72 |  | 15 |  | 5.49 | c, i
61-0206 | 2024-09-11 20:45 | EDT | 0.898 |  | 21.397 |  | 9.43 |  | 126.4 |  | 45074.1 |  | 29.21 |  | 8.06 |  | 3.69 |  | 14.88 |  | 5.43 | c, i
61-0206 | 2024-09-11 21:00 | EDT | 0.9 |  | 21.39 |  | 9.45 |  | 126.7 |  | 45093.2 |  | 29.22 |  | 8.06 |  | 4.08 |  | 16.41 |  | 5.42 | c, i
61-0206 | 2024-09-11 21:15 | EDT | 0.901 |  | 21.362 |  | 9.34 |  | 125.2 |  | 45098.3 |  | 29.23 |  | 8.05 |  | 3.91 |  | 15.73 |  | 6.07 | c, i
61-0206 | 2024-09-11 21:30 | EDT | 0.901 |  | 21.372 |  | 9.41 |  | 126.1 |  | 45098.4 |  | 29.23 |  | 8.06 |  | 3.88 |  | 15.6 |  | 5.71 | c, i
61-0206 | 2024-09-11 21:45 | EDT | 0.906 |  | 21.366 |  | 9.28 |  | 124.3 |  | 45045.2 |  | 29.19 |  | 8.05 |  | 3.53 |  | 14.21 |  | 5.8 | c, i
61-0206 | 2024-09-11 22:00 | EDT | 0.906 |  | 21.324 |  | 9.13 |  | 122.2 |  | 45079.2 |  | 29.21 |  | 8.03 |  | 3.58 |  | 14.43 |  | 5.17 | c, i
61-0206 | 2024-09-11 22:15 | EDT | 0.906 |  | 21.293 |  | 9.08 |  | 121.5 |  | 45053.2 |  | 29.2 |  | 8.03 |  | 3.44 |  | 13.85 |  | 5.17 | c, i
61-0206 | 2024-09-11 22:30 | EDT | 0.908 |  | 21.294 |  | 9.06 |  | 121.2 |  | 45041.8 |  | 29.19 |  | 8.03 |  | 3.59 |  | 14.44 |  | 5.4 | c, i
61-0206 | 2024-09-11 22:45 | EDT | 0.909 |  | 21.314 |  | 9.12 |  | 122.1 |  | 45038.8 |  | 29.18 |  | 8.03 |  | 3.5 |  | 14.08 |  | 4.97 | c, i
61-0206 | 2024-09-11 23:00 | EDT | 0.908 |  | 21.319 |  | 9.13 |  | 122.2 |  | 45022.3 |  | 29.17 |  | 8.03 |  | 3.5 |  | 14.09 |  | 4.99 | c, i
61-0206 | 2024-09-11 23:15 | EDT | 0.907 |  | 21.32 |  | 9.03 |  | 120.8 |  | 45018.7 |  | 29.17 |  | 8.03 |  | 3.49 |  | 14.06 |  | 5.01 | c, i
61-0206 | 2024-09-11 23:30 | EDT | 0.906 |  | 21.312 |  | 8.8 |  | 117.8 |  | 45020.8 |  | 29.17 |  | 8.01 |  | 3.46 |  | 13.95 |  | 5.16 | c, i
61-0206 | 2024-09-11 23:45 | EDT | 0.906 |  | 21.316 |  | 8.84 |  | 118.3 |  | 44982.8 |  | 29.14 |  | 8.01 |  | 3.51 |  | 14.13 |  | 5.57 | c, i
61-0206 | 2024-09-12 | EDT | 0.906 |  | 21.305 |  | 8.65 |  | 115.7 |  | 45041.9 |  | 29.19 |  | 8 |  | 3.22 |  | 12.97 |  | 5.09 | c, i
61-0206 | 2024-09-12 00:15 | EDT | 0.907 |  | 21.278 |  | 8.78 |  | 117.2 |  | 44570.8 |  | 28.85 |  | 8.01 |  | 3.5 |  | 14.1 |  | 5.51 | c, i
61-0206 | 2024-09-12 00:30 | EDT | 0.908 |  | 21.261 |  | 8.56 |  | 114.4 |  | 45036.1 |  | 29.18 |  | 7.99 |  | 3.43 |  | 13.81 |  | 5.96 | c, i
61-0206 | 2024-09-12 00:45 | EDT | 0.906 |  | 21.237 |  | 8.64 |  | 115.4 |  | 44992.4 |  | 29.15 |  | 8 |  | 3.47 |  | 13.97 |  | 5.13 | c, i
61-0206 | 2024-09-12 01:00 | EDT | 0.908 |  | 21.237 |  | 8.7 |  | 116.2 |  | 44943.3 |  | 29.12 |  | 8 |  | 3.24 |  | 13.06 |  | 4.54 | c, i
61-0206 | 2024-09-12 01:15 | EDT | 0.908 |  | 21.239 |  | 8.7 |  | 116.2 |  | 44959.6 |  | 29.13 |  | 8.01 |  | 3.3 |  | 13.29 |  | 4.86 | c, i
61-0206 | 2024-09-12 01:30 | EDT | 0.907 |  | 21.249 |  | 8.89 |  | 118.8 |  | 44946.2 |  | 29.12 |  | 8.02 |  | 3.51 |  | 14.14 |  | 4.74 | c, i
61-0206 | 2024-09-12 01:45 | EDT | 0.907 |  | 21.236 |  | 8.8 |  | 117.6 |  | 44960 |  | 29.13 |  | 8.02 |  | 3.37 |  | 13.56 |  | 4.63 | c, i
61-0206 | 2024-09-12 02:00 | EDT | 0.907 |  | 21.19 |  | 8.82 |  | 117.7 |  | 44974.1 |  | 29.14 |  | 8.02 |  | 3.26 |  | 13.14 |  | 4.74 | c, i
61-0206 | 2024-09-12 02:15 | EDT | 0.907 |  | 21.172 |  | 8.97 |  | 119.8 |  | 44994.6 |  | 29.15 |  | 8.02 |  | 3.39 |  | 13.65 |  | 5.23 | c, i
61-0206 | 2024-09-12 02:30 | EDT | 0.904 |  | 21.142 |  | 8.95 |  | 119.4 |  | 45051.6 |  | 29.2 |  | 8.02 |  | 3.36 |  | 13.52 |  | 5.31 | c, i
61-0206 | 2024-09-12 02:45 | EDT | 0.904 |  | 21.175 |  | 8.79 |  | 117.3 |  | 44776.5 |  | 29 |  | 8.02 |  | 3.15 |  | 12.71 |  | 4.88 | c, i
61-0206 | 2024-09-12 03:00 | EDT | 0.908 |  | 21.216 |  | 8.87 |  | 118.3 |  | 44845.6 |  | 29.05 |  | 8.03 |  | 3.47 |  | 13.97 |  | 5.05 | c, i
61-0206 | 2024-09-12 03:15 | EDT | 0.909 |  | 21.206 |  | 8.84 |  | 118 |  | 44836.5 |  | 29.04 |  | 8.02 |  | 3.23 |  | 13.01 |  | 4.66 | c, i
61-0206 | 2024-09-12 03:30 | EDT | 0.909 |  | 21.127 |  | 8.82 |  | 117.5 |  | 44868.4 |  | 29.06 |  | 8.02 |  | 3.11 |  | 12.53 |  | 5.08 | c, i
61-0206 | 2024-09-12 03:45 | EDT | 0.911 |  | 21.1 |  | 8.83 |  | 117.7 |  | 44920.4 |  | 29.1 |  | 8.02 |  | 3.11 |  | 12.53 |  | 4.59 | c, i
61-0206 | 2024-09-12 04:00 | EDT | 0.911 |  | 21.085 |  | 8.85 |  | 118 |  | 45034.5 |  | 29.18 |  | 8.02 |  | 3.07 |  | 12.37 |  | 4.56 | c, i
61-0206 | 2024-09-12 04:15 | EDT | 0.913 |  | 21.045 |  | 8.72 |  | 116.1 |  | 45108 |  | 29.24 |  | 8.01 |  | 3.35 |  | 13.49 |  | 5.4 | c, i
61-0206 | 2024-09-12 04:30 | EDT | 0.912 |  | 20.944 |  | 8.69 |  | 115.6 |  | 45070.4 |  | 29.21 |  | 8.01 |  | 3.1 |  | 12.51 |  | 4.62 | c, i
61-0206 | 2024-09-12 04:45 | EDT | 0.914 |  | 20.658 |  | 8.11 |  | 107 |  | 44236.6 |  | 28.61 |  | 7.93 |  | 3.25 |  | 13.12 |  | 5.95 | c, i
61-0206 | 2024-09-12 05:00 | EDT | 0.915 |  | 21.134 |  | 8.62 |  | 114.7 |  | 44358.8 |  | 28.7 |  | 7.98 |  | 3.3 |  | 13.28 |  | 4.36 | c, i
61-0206 | 2024-09-12 05:15 | EDT | 0.916 |  | 21.215 |  | 8.76 |  | 116.7 |  | 44449.9 |  | 28.76 |  | 7.99 |  | 3.25 |  | 13.09 |  | 5.03 | c, i
61-0206 | 2024-09-12 05:30 | EDT | 0.916 |  | 21.197 |  | 8.77 |  | 116.8 |  | 44481.3 |  | 28.78 |  | 8 |  | 3.1 |  | 12.48 |  | 4.71 | c, i
61-0206 | 2024-09-12 05:45 | EDT | 0.915 |  | 21.18 |  | 8.63 |  | 114.9 |  | 44489.3 |  | 28.79 |  | 7.99 |  | 2.92 |  | 11.76 |  | 4.61 | c, i
61-0206 | 2024-09-12 06:00 | EDT | 0.913 |  | 21.127 |  | 8.62 |  | 114.8 |  | 44526.7 |  | 28.82 |  | 7.99 |  | 2.9 |  | 11.69 |  | 4.73 | c, i
61-0206 | 2024-09-12 06:15 | EDT | 0.914 |  | 21.107 |  | 8.64 |  | 115 |  | 44542.9 |  | 28.83 |  | 7.99 |  | 3.23 |  | 13.01 |  | 3.91 | c, i
61-0206 | 2024-09-12 06:30 | EDT | 0.915 |  | 21.124 |  | 8.63 |  | 114.9 |  | 44597.4 |  | 28.87 |  | 7.99 |  | 2.69 |  | 10.85 |  | 3.48 | c, i
61-0206 | 2024-09-12 06:45 | EDT | 0.917 |  | 21.111 |  | 8.56 |  | 113.9 |  | 44609.9 |  | 28.88 |  | 7.99 |  | 2.67 |  | 10.76 |  | 4.96 | c, i
61-0206 | 2024-09-12 07:00 | EDT | 0.919 |  | 21.099 |  | 8.63 |  | 114.8 |  | 44575.1 |  | 28.85 |  | 8 |  | 2.61 |  | 10.55 |  | 3.2 | c, i
61-0206 | 2024-09-12 07:15 | EDT | 0.92 |  | 21.092 |  | 8.66 |  | 115.2 |  | 44601.9 |  | 28.87 |  | 8 |  | 2.21 |  | 8.93 |  | 3.09 | c, i
61-0206 | 2024-09-12 07:30 | EDT | 0.918 |  | 21.075 |  | 8.7 |  | 115.7 |  | 44563.4 |  | 28.84 |  | 8 |  | 2.15 |  | 8.68 |  | 2.9 | c, i
61-0206 | 2024-09-12 07:45 | EDT | 0.919 |  | 21.058 |  | 8.74 |  | 116.2 |  | 44531.8 |  | 28.82 |  | 8 |  | 2.19 |  | 8.86 |  | 2.96 | c, i
61-0206 | 2024-09-12 08:00 | EDT | 0.919 |  | 20.919 |  | 8.49 |  | 112.4 |  | 44271.5 |  | 28.64 |  | 7.98 |  | 2.18 |  | 8.82 |  | 3.07 | c, i
61-0206 | 2024-09-12 08:15 | EDT | 0.92 |  | 20.934 |  | 8.37 |  | 110.8 |  | 44189.8 |  | 28.58 |  | 7.96 |  | 2.06 |  | 8.34 |  | 2.76 | c, i
61-0206 | 2024-09-12 08:30 | EDT | 0.92 |  | 20.95 |  | 8.42 |  | 111.5 |  | 44186.2 |  | 28.57 |  | 7.97 |  | 1.99 |  | 8.05 |  | 2.77 | c, i
61-0206 | 2024-09-12 08:45 | EDT | 0.923 |  | 20.972 |  | 8.44 |  | 111.9 |  | 44233.4 |  | 28.61 |  | 7.97 |  | 1.95 |  | 7.87 |  | 2.79 | c, i
61-0206 | 2024-09-12 09:00 | EDT | 0.923 |  | 21.069 |  | 8.45 |  | 112.3 |  | 44437.1 |  | 28.75 |  | 7.97 |  | 2.21 |  | 8.94 |  | 3.09 | c, i
61-0206 | 2024-09-12 09:15 | EDT | 0.923 |  | 20.981 |  | 8.56 |  | 113.1 |  | 43515.4 |  | 28.09 |  | 7.98 |  | 2.05 |  | 8.29 |  | 2.79 | c, i
61-0206 | 2024-09-12 09:30 | EDT | 0.924 |  | 21.039 |  | 8.35 |  | 110.8 |  | 44036.8 |  | 28.47 |  | 7.95 |  | 2.23 |  | 9.01 |  | 3.26 | c, i
61-0206 | 2024-09-12 09:45 | EDT | 0.923 |  | 21.085 |  | 8.38 |  | 111.2 |  | 44074.3 |  | 28.49 |  | 7.96 |  | 2.4 |  | 9.71 |  | 3.7 | c, i
61-0206 | 2024-09-12 10:00 | EDT | 0.924 |  | 21.12 |  | 8.28 |  | 109.9 |  | 44071.8 |  | 28.49 |  | 7.95 |  | 2.75 |  | 11.08 |  | 4.1 | c, i
61-0206 | 2024-09-12 10:15 | EDT | 0.925 |  | 21.203 |  | 8.26 |  | 109.9 |  | 44072 |  | 28.49 |  | 7.94 |  | 2.69 |  | 10.86 |  | 4.01 | c, i
61-0206 | 2024-09-12 10:30 | EDT | 0.927 |  | 21.255 |  | 8.37 |  | 111.4 |  | 44118.8 |  | 28.52 |  | 7.95 |  | 2.8 |  | 11.28 |  | 4.32 | c, i
61-0206 | 2024-09-12 10:45 | EDT | 0.928 |  | 21.316 |  | 8.32 |  | 110.9 |  | 44134.4 |  | 28.53 |  | 7.95 |  | 2.53 |  | 10.22 |  | 3.66 | c, i
61-0206 | 2024-09-12 11:00 | EDT | 0.927 |  | 21.304 |  | 8.46 |  | 112.7 |  | 44152.3 |  | 28.55 |  | 7.96 |  | 3.09 |  | 12.47 |  | 4.66 | c, i
61-0206 | 2024-09-12 11:15 | EDT | 0.927 |  | 21.292 |  | 8.49 |  | 113.2 |  | 44173.9 |  | 28.56 |  | 7.96 |  | 3.26 |  | 13.13 |  | 4.92 | c, i
61-0206 | 2024-09-12 11:30 | EDT | 0.926 |  | 21.271 |  | 8.59 |  | 114.4 |  | 44177 |  | 28.56 |  | 7.97 |  | 3.05 |  | 12.28 |  | 4.56 | c, i
61-0206 | 2024-09-12 11:45 | EDT | 0.919 |  | 21.341 |  | 8.7 |  | 116.1 |  | 44252.6 |  | 28.62 |  | 7.98 |  | 2.92 |  | 11.76 |  | 4.49 | c, i
61-0206 | 2024-09-12 12:00 | EDT | ** |  | ** |  | ** |  | ** |  | ** |  | ** |  | ** |  | ** |  | ** |  | **
61-0206 | 2024-09-12 12:15 | EDT | 0.951 |  | 21.703 |  | 8.61 |  | 115.7 |  | 44315 |  | 28.66 |  | ## | i | 2.53 |  | 10.15 |  | 5.1 | c, i
61-0206 | 2024-09-12 12:30 | EDT | 0.95 |  | 21.467 |  | 8.75 |  | 117.2 |  | 44432 |  | 28.75 |  | 7.94 |  | 2.52 |  | 10.11 |  | 6.15 | c, i
61-0206 | 2024-09-12 12:45 | EDT | 0.95 |  | 21.437 |  | 8.74 |  | 116.9 |  | 44436.8 |  | 28.75 |  | 7.95 |  | 2.44 |  | 9.78 |  | 4.88 | c, i
61-0206 | 2024-09-12 13:00 | EDT | 0.948 |  | 21.402 |  | 8.61 |  | 115.3 |  | 44631.9 |  | 28.89 |  | 7.95 |  | 2.48 |  | 9.96 |  | 5.25 | c, i
61-0206 | 2024-09-12 13:15 | EDT | 0.948 |  | 21.587 |  | 8.71 |  | 116.9 |  | 44600.1 |  | 28.87 |  | 7.96 |  | 2.23 |  | 8.93 |  | 4.4 | c, i
61-0206 | 2024-09-12 13:30 | EDT | 0.947 |  | 21.704 |  | 8.75 |  | 117.8 |  | 44644.2 |  | 28.9 |  | 7.97 |  | 2.37 |  | 9.5 |  | 4.91 | c, i
61-0206 | 2024-09-12 13:45 | EDT | 0.944 |  | 21.857 |  | 8.79 |  | 118.6 |  | 44790.1 |  | 29 |  | 7.97 |  | 2.44 |  | 9.76 |  | 5.02 | c, i
61-0206 | 2024-09-12 14:00 | EDT | 0.946 |  | 21.943 |  | 8.75 |  | 118.3 |  | 44845.2 |  | 29.04 |  | 7.97 |  | 2.53 |  | 10.16 |  | 5.19 | c, i
61-0206 | 2024-09-12 14:15 | EDT | 0.944 |  | 22.078 |  | 8.72 |  | 118.3 |  | 44909 |  | 29.08 |  | 7.98 |  | 2.27 |  | 9.11 |  | 4.66 | c, i
61-0206 | 2024-09-12 14:30 | EDT | 0.943 |  | 21.925 |  | 8.81 |  | 119.1 |  | 44910.8 |  | 29.09 |  | 7.98 |  | 2.38 |  | 9.54 |  | 4.8 | c, i
61-0206 | 2024-09-12 14:45 | EDT | 0.943 |  | 21.972 |  | 8.84 |  | 119.6 |  | 44971.9 |  | 29.13 |  | 7.99 |  | 2.32 |  | 9.32 |  | 4.99 | c, i
61-0206 | 2024-09-12 15:00 | EDT | 0.943 |  | 21.818 |  | 8.89 |  | 120.1 |  | 44935.9 |  | 29.1 |  | 7.99 |  | 2.89 |  | 11.6 |  | 5.92 | c, i
61-0206 | 2024-09-12 15:15 | EDT | 0.939 |  | 21.813 |  | 8.94 |  | 120.7 |  | 44947.9 |  | 29.11 |  | 8 |  | 2.81 |  | 11.25 |  | 6.02 | c, i
61-0206 | 2024-09-12 15:30 | EDT | 0.939 |  | 21.798 |  | 8.96 |  | 121 |  | 44957 |  | 29.12 |  | 8 |  | 2.81 |  | 11.26 |  | 6.66 | c, i
61-0206 | 2024-09-12 15:45 | EDT | 0.94 |  | 21.758 |  | 9.04 |  | 121.9 |  | 44944.8 |  | 29.11 |  | 8.01 |  | 3.38 |  | 13.59 |  | 7.34 | c, i
61-0206 | 2024-09-12 16:00 | EDT | 0.937 |  | 21.779 |  | 9.07 |  | 122.4 |  | 44962.5 |  | 29.12 |  | 8.01 |  | 3.3 |  | 13.25 |  | 7.17 | c, i
61-0206 | 2024-09-12 16:15 | EDT | 0.937 |  | 21.8 |  | 9.09 |  | 122.7 |  | 44962.2 |  | 29.12 |  | 8.01 |  | 3.27 |  | 13.12 |  | 6.72 | c, i
61-0206 | 2024-09-12 16:30 | EDT | 0.93 |  | 21.79 |  | 9.17 |  | 123.7 |  | 44957.4 |  | 29.12 |  | 8.02 |  | 3.53 |  | 14.19 |  | 7.35 | c, i
61-0206 | 2024-09-12 16:45 | EDT | 0.933 |  | 21.814 |  | 9.18 |  | 124 |  | 44950.5 |  | 29.12 |  | 8.02 |  | 3.36 |  | 13.5 |  | 7.2 | c, i
61-0206 | 2024-09-12 17:00 | EDT | 0.93 |  | 21.818 |  | 9.15 |  | 123.5 |  | 44958.6 |  | 29.12 |  | 8.02 |  | 3.38 |  | 13.56 |  | 7.11 | c, i
61-0206 | 2024-09-12 17:15 | EDT | 0.935 |  | 21.81 |  | 9.09 |  | 122.7 |  | 44938.7 |  | 29.11 |  | 8.02 |  | 3.34 |  | 13.42 |  | 7.01 | c, i
61-0206 | 2024-09-12 17:30 | EDT | 0.934 |  | 21.824 |  | 9.07 |  | 122.5 |  | 44945.1 |  | 29.11 |  | 8.02 |  | 3.35 |  | 13.44 |  | 6.95 | c, i
61-0206 | 2024-09-12 17:45 | EDT | 0.935 |  | 21.82 |  | 9.06 |  | 122.4 |  | 44946.1 |  | 29.11 |  | 8.02 |  | 3.26 |  | 13.11 |  | 6.87 | c, i
61-0206 | 2024-09-12 18:00 | EDT | 0.933 |  | 21.808 |  | 9.02 |  | 121.8 |  | 44953.7 |  | 29.12 |  | 8.02 |  | 3.3 |  | 13.26 |  | 6.73 | c, i
61-0206 | 2024-09-12 18:15 | EDT | 0.934 |  | 21.789 |  | 9 |  | 121.4 |  | 44959.1 |  | 29.12 |  | 8.02 |  | 3.26 |  | 13.1 |  | 6.82 | c, i
61-0206 | 2024-09-12 18:30 | EDT | 0.933 |  | 21.774 |  | 8.99 |  | 121.2 |  | 44968.8 |  | 29.13 |  | 8.02 |  | 3.42 |  | 13.74 |  | 6.84 | c, i
61-0206 | 2024-09-12 18:45 | EDT | 0.932 |  | 21.751 |  | 8.88 |  | 119.8 |  | 44973 |  | 29.13 |  | 8.01 |  | 3.52 |  | 14.12 |  | 6.65 | c, i
61-0206 | 2024-09-12 19:00 | EDT | 0.933 |  | 21.721 |  | 8.72 |  | 117.6 |  | 44974.7 |  | 29.13 |  | 8 |  | 3.96 |  | 15.92 |  | 6.87 | c, i
61-0206 | 2024-09-12 19:15 | EDT | 0.933 |  | 21.707 |  | 8.67 |  | 116.8 |  | 44974.1 |  | 29.13 |  | 7.99 |  | 3.44 |  | 13.83 |  | 7.06 | c, i
61-0206 | 2024-09-12 19:30 | EDT | 0.934 |  | 21.711 |  | 8.73 |  | 117.6 |  | 44974.7 |  | 29.13 |  | 8 |  | 3.51 |  | 14.1 |  | 7.25 | c, i
61-0206 | 2024-09-12 19:45 | EDT | 0.937 |  | 21.688 |  | 8.65 |  | 116.6 |  | 44981.1 |  | 29.14 |  | 7.99 |  | 3.54 |  | 14.2 |  | 7.18 | c, i
61-0206 | 2024-09-12 20:00 | EDT | 0.938 |  | 21.664 |  | 8.65 |  | 116.5 |  | 44982.7 |  | 29.14 |  | 8 |  | 3.48 |  | 13.96 |  | 7.14 | c, i
61-0206 | 2024-09-12 20:15 | EDT | 0.942 |  | 21.666 |  | 8.88 |  | 119.6 |  | 44981.3 |  | 29.14 |  | 8.02 |  | 3.72 |  | 14.93 |  | 7.82 | c, i
61-0206 | 2024-09-12 20:30 | EDT | 0.941 |  | 21.667 |  | 8.78 |  | 118.3 |  | 44972.3 |  | 29.13 |  | 8.01 |  | 3.54 |  | 14.21 |  | 6.99 | c, i
61-0206 | 2024-09-12 20:45 | EDT | 0.941 |  | 21.662 |  | 8.67 |  | 116.7 |  | 44967.9 |  | 29.13 |  | 8 |  | 3.28 |  | 13.15 |  | 6.06 | c, i
61-0206 | 2024-09-12 21:00 | EDT | 0.942 |  | 21.623 |  | 8.71 |  | 117.1 |  | 44967.9 |  | 29.13 |  | 8 |  | 3.47 |  | 13.92 |  | 7.07 | c, i
61-0206 | 2024-09-12 21:15 | EDT | 0.943 |  | 21.613 |  | 8.55 |  | 115 |  | 44956.4 |  | 29.12 |  | 7.99 |  | 3.5 |  | 14.05 |  | 7.53 | c, i
61-0206 | 2024-09-12 21:30 | EDT | 0.943 |  | 21.617 |  | 8.45 |  | 113.7 |  | 44959.2 |  | 29.12 |  | 7.98 |  | 3.64 |  | 14.63 |  | 7.74 | c, i
61-0206 | 2024-09-12 21:45 | EDT | 0.942 |  | 21.596 |  | 8.34 |  | 112.2 |  | 44961.5 |  | 29.13 |  | 7.97 |  | 3.33 |  | 13.39 |  | 6.9 | c, i
61-0206 | 2024-09-12 22:00 | EDT | 0.942 |  | 21.586 |  | 8.26 |  | 111 |  | 44972.2 |  | 29.13 |  | 7.97 |  | 3.41 |  | 13.69 |  | 7.5 | c, i
61-0206 | 2024-09-12 22:15 | EDT | 0.94 |  | 21.544 |  | 8.24 |  | 110.7 |  | 44984.1 |  | 29.14 |  | 7.97 |  | 3.51 |  | 14.09 |  | 7.44 | c, i
61-0206 | 2024-09-12 22:30 | EDT | 0.94 |  | 21.559 |  | 8.32 |  | 111.9 |  | 45005.1 |  | 29.16 |  | 7.98 |  | 3.32 |  | 13.32 |  | 6.84 | c, i
61-0206 | 2024-09-12 22:45 | EDT | 0.94 |  | 21.566 |  | 8.33 |  | 111.9 |  | 45029.8 |  | 29.18 |  | 7.98 |  | 3.36 |  | 13.47 |  | 6.91 | c, i
61-0206 | 2024-09-12 23:00 | EDT | 0.941 |  | 21.535 |  | 8.37 |  | 112.4 |  | 45052.3 |  | 29.19 |  | 7.98 |  | 3.27 |  | 13.12 |  | 6.66 | c, i
61-0206 | 2024-09-12 23:15 | EDT | 0.942 |  | 21.525 |  | 8.39 |  | 112.7 |  | 45074.2 |  | 29.21 |  | 7.99 |  | 3.25 |  | 13.05 |  | 6.75 | c, i
61-0206 | 2024-09-12 23:30 | EDT | 0.943 |  | 21.499 |  | 8.36 |  | 112.2 |  | 45082.7 |  | 29.21 |  | 7.99 |  | 3.35 |  | 13.43 |  | 6.63 | c, i
61-0206 | 2024-09-12 23:45 | EDT | 0.942 |  | 21.474 |  | 8.37 |  | 112.3 |  | 45108.1 |  | 29.23 |  | 7.99 |  | 3.35 |  | 13.45 |  | 7.01 | c, i
61-0206 | 2024-09-13 | EDT | 0.944 |  | 21.534 |  | 8.6 |  | 115.7 |  | 45190.3 |  | 29.29 |  | 8.01 |  | 3.61 |  | 14.5 |  | 7.68 | c, i
61-0206 | 2024-09-13 00:15 | EDT | 0.944 |  | 21.496 |  | 8.58 |  | 115.2 |  | 45199.8 |  | 29.3 |  | 8.02 |  | 4.11 |  | 16.53 |  | 9.5 | c, i
61-0206 | 2024-09-13 00:30 | EDT | 0.945 |  | 21.365 |  | 8.41 |  | 112.7 |  | 45065.9 |  | 29.2 |  | 8 |  | 3.45 |  | 13.85 |  | 6.93 | c, i
61-0206 | 2024-09-13 00:45 | EDT | 0.944 |  | 21.367 |  | 8.3 |  | 111.2 |  | 44962.9 |  | 29.13 |  | 7.99 |  | 3.47 |  | 13.94 |  | 6.39 | c, i
61-0206 | 2024-09-13 01:00 | EDT | 0.944 |  | 21.38 |  | 8.29 |  | 111 |  | 44963.1 |  | 29.13 |  | 7.99 |  | 2.87 |  | 11.51 |  | 4.54 | c, i
61-0206 | 2024-09-13 01:15 | EDT | 0.944 |  | 21.353 |  | 8.24 |  | 110.3 |  | 44887.2 |  | 29.08 |  | 7.98 |  | 2.9 |  | 11.62 |  | 5.69 | c, i
61-0206 | 2024-09-13 01:30 | EDT | 0.944 |  | 21.34 |  | 8.21 |  | 109.9 |  | 44966.9 |  | 29.13 |  | 7.98 |  | 3.14 |  | 12.6 |  | 6.51 | c, i
61-0206 | 2024-09-13 01:45 | EDT | 0.943 |  | 21.311 |  | 8.13 |  | 108.8 |  | 44993.6 |  | 29.15 |  | 7.97 |  | 3.13 |  | 12.58 |  | 6.26 | c, i
61-0206 | 2024-09-13 02:00 | EDT | 0.943 |  | 21.305 |  | 8.02 |  | 107.3 |  | 44980.7 |  | 29.14 |  | 7.96 |  | 3.24 |  | 13.01 |  | 6.33 | c, i
61-0206 | 2024-09-13 02:15 | EDT | 0.943 |  | 21.286 |  | 7.98 |  | 106.7 |  | 44938.9 |  | 29.11 |  | 7.96 |  | 2.9 |  | 11.65 |  | 5.49 | c, i
61-0206 | 2024-09-13 02:30 | EDT | 0.942 |  | 21.258 |  | 8.14 |  | 108.8 |  | 44898.1 |  | 29.08 |  | 7.98 |  | 2.72 |  | 10.93 |  | 4.83 | c, i
61-0206 | 2024-09-13 02:45 | EDT | 0.942 |  | 21.254 |  | 8.17 |  | 109.2 |  | 44907.1 |  | 29.09 |  | 7.98 |  | 2.69 |  | 10.81 |  | 5.63 | c, i
61-0206 | 2024-09-13 03:00 | EDT | 0.941 |  | 21.242 |  | 8.21 |  | 109.7 |  | 44919.2 |  | 29.1 |  | 7.98 |  | 3.11 |  | 12.5 |  | 6.26 | c, i
61-0206 | 2024-09-13 03:15 | EDT | 0.942 |  | 21.218 |  | 8.24 |  | 110 |  | 44935.9 |  | 29.11 |  | 7.98 |  | 2.85 |  | 11.44 |  | 5.63 | c, i
61-0206 | 2024-09-13 03:30 | EDT | 0.943 |  | 21.194 |  | 8.17 |  | 109 |  | 44958.6 |  | 29.13 |  | 7.98 |  | 2.57 |  | 10.31 |  | 5.01 | c, i
61-0206 | 2024-09-13 03:45 | EDT | 0.943 |  | 21.234 |  | 8.21 |  | 109.7 |  | 44807.1 |  | 29.02 |  | 7.98 |  | 2.78 |  | 11.15 |  | 5.07 | c, i
61-0206 | 2024-09-13 04:00 | EDT | 0.943 |  | 21.24 |  | 8.19 |  | 109.3 |  | 44813.8 |  | 29.02 |  | 7.97 |  | 2.9 |  | 11.63 |  | 5.25 | c, i
61-0206 | 2024-09-13 04:15 | EDT | 0.944 |  | 21.22 |  | 8.18 |  | 109.2 |  | 44832.5 |  | 29.04 |  | 7.97 |  | 2.73 |  | 10.94 |  | 4.87 | c, i
61-0206 | 2024-09-13 04:30 | EDT | 0.944 |  | 21.197 |  | 8.17 |  | 109 |  | 44844.3 |  | 29.05 |  | 7.97 |  | 2.74 |  | 11 |  | 5.19 | c, i
61-0206 | 2024-09-13 04:45 | EDT | 0.944 |  | 21.147 |  | 8.2 |  | 109.2 |  | 44714.2 |  | 28.95 |  | 7.98 |  | 2.38 |  | 9.53 |  | 5.09 | c, i
61-0206 | 2024-09-13 05:00 | EDT | 0.945 |  | 21.198 |  | 8.17 |  | 109.1 |  | 44959.1 |  | 29.13 |  | 7.97 |  | 2.92 |  | 11.7 |  | 5.87 | c, i
61-0206 | 2024-09-13 05:15 | EDT | 0.944 |  | 21.17 |  | 8.21 |  | 109.5 |  | 44924.3 |  | 29.1 |  | 7.97 |  | 2.77 |  | 11.1 |  | 6.18 | c, i
61-0206 | 2024-09-13 05:30 | EDT | 0.944 |  | 21.226 |  | 8.15 |  | 108.8 |  | 44937.5 |  | 29.11 |  | 7.97 |  | 2.69 |  | 10.8 |  | 5.16 | c, i
61-0206 | 2024-09-13 05:45 | EDT | 0.946 |  | 21.147 |  | 8.12 |  | 108.2 |  | 44825.3 |  | 29.03 |  | 7.97 |  | 2.75 |  | 11.05 |  | 5.64 | c, i
61-0206 | 2024-09-13 06:00 | EDT | 0.945 |  | 21.226 |  | 8.12 |  | 108.4 |  | 44851.8 |  | 29.05 |  | 7.97 |  | 2.61 |  | 10.49 |  | 4.78 | c, i
61-0206 | 2024-09-13 06:15 | EDT | 0.943 |  | 21.28 |  | 8.1 |  | 108.3 |  | 44857 |  | 29.05 |  | 7.97 |  | 2.7 |  | 10.84 |  | 4.84 | c, i
61-0206 | 2024-09-13 06:30 | EDT | 0.942 |  | 21.305 |  | 8.09 |  | 108.1 |  | 44838.7 |  | 29.04 |  | 7.96 |  | 2.2 |  | 8.82 |  | 4.66 | c, i
61-0206 | 2024-09-13 06:45 | EDT | 0.945 |  | 21.241 |  | 8.11 |  | 108.3 |  | 44730.8 |  | 28.96 |  | 7.97 |  | 2.25 |  | 9.01 |  | 3.96 | c, i
61-0206 | 2024-09-13 07:00 | EDT | 0.945 |  | 21.401 |  | 8.14 |  | 109.1 |  | 44932.2 |  | 29.11 |  | 7.97 |  | 2.11 |  | 8.45 |  | 3.49 | c, i
61-0206 | 2024-09-13 07:15 | EDT | 0.942 |  | 21.418 |  | 8.13 |  | 108.9 |  | 44948.9 |  | 29.12 |  | 7.97 |  | 2.26 |  | 9.07 |  | 4.1 | c, i
61-0206 | 2024-09-13 07:30 | EDT | 0.941 |  | 21.253 |  | 8.16 |  | 109 |  | 44794.6 |  | 29.01 |  | 7.97 |  | 2.2 |  | 8.8 |  | 3.91 | c, i
61-0206 | 2024-09-13 07:45 | EDT | 0.941 |  | 21.185 |  | 8.16 |  | 108.8 |  | 44781.8 |  | 29 |  | 7.97 |  | 2.15 |  | 8.6 |  | 3.67 | c, i
61-0206 | 2024-09-13 08:00 | EDT | 0.941 |  | 21.17 |  | 8.14 |  | 108.5 |  | 44788 |  | 29.01 |  | 7.97 |  | 2.11 |  | 8.45 |  | 3.88 | c, i
61-0206 | 2024-09-13 08:15 | EDT | 0.944 |  | 21.165 |  | 8.15 |  | 108.6 |  | 44829 |  | 29.04 |  | 7.97 |  | 2.12 |  | 8.49 |  | 3.83 | c, i
61-0206 | 2024-09-13 08:30 | EDT | 0.946 |  | 21.171 |  | 8.15 |  | 108.7 |  | 44844.5 |  | 29.05 |  | 7.97 |  | 2.42 |  | 9.69 |  | 4.47 | c, i
61-0206 | 2024-09-13 08:45 | EDT | 0.946 |  | 21.135 |  | 8.19 |  | 109.2 |  | 44823.5 |  | 29.03 |  | 7.97 |  | 2.36 |  | 9.45 |  | 4.39 | c, i
61-0206 | 2024-09-13 09:00 | EDT | 0.944 |  | 21.134 |  | 8.26 |  | 110 |  | 44765.2 |  | 28.99 |  | 7.98 |  | 2 |  | 8.02 |  | 3.76 | c, i
61-0206 | 2024-09-13 09:15 | EDT | 0.942 |  | 21.188 |  | 8.29 |  | 110.6 |  | 44785.7 |  | 29 |  | 7.98 |  | 2.29 |  | 9.18 |  | 4.18 | c, i
61-0206 | 2024-09-13 09:30 | EDT | 0.944 |  | 21.21 |  | 8.25 |  | 110.1 |  | 44799.4 |  | 29.01 |  | 7.98 |  | 2.39 |  | 9.57 |  | 4.47 | c, i
61-0206 | 2024-09-13 09:45 | EDT | 0.945 |  | 21.199 |  | 8.35 |  | 111.4 |  | 44799 |  | 29.01 |  | 7.99 |  | 2.55 |  | 10.24 |  | 5.09 | c, i
61-0206 | 2024-09-13 10:00 | EDT | 0.946 |  | 21.241 |  | 8.35 |  | 111.5 |  | 44804.3 |  | 29.02 |  | 7.99 |  | 2.24 |  | 8.96 |  | 4.02 | c, i
61-0206 | 2024-09-13 10:15 | EDT | 0.945 |  | 21.3 |  | 8.4 |  | 112.2 |  | 44773.1 |  | 28.99 |  | 7.99 |  | 1.96 |  | 7.84 |  | 3.54 | c, i
61-0206 | 2024-09-13 10:30 | EDT | 0.943 |  | 21.349 |  | 8.47 |  | 113.2 |  | 44762.1 |  | 28.98 |  | 8 |  | 2.07 |  | 8.29 |  | 3.67 | c, i
61-0206 | 2024-09-13 10:45 | EDT | 0.943 |  | 21.485 |  | 8.42 |  | 113 |  | 44749.5 |  | 28.97 |  | 7.99 |  | 1.52 |  | 6.05 |  | 2.59 | c, i
61-0206 | 2024-09-13 11:00 | EDT | 0.942 |  | 21.416 |  | 8.41 |  | 112.7 |  | 44804.9 |  | 29.02 |  | 7.99 |  | 1.44 |  | 5.77 |  | 2.46 | c, i
61-0206 | 2024-09-13 11:15 | EDT | 0.94 |  | 21.418 |  | 8.41 |  | 112.7 |  | 44824.6 |  | 29.03 |  | 7.99 |  | 1.64 |  | 6.57 |  | 2.93 | c, i
61-0206 | 2024-09-13 11:30 | EDT | 0.94 |  | 21.439 |  | 8.48 |  | 113.6 |  | 44853.9 |  | 29.05 |  | 8 |  | 1.85 |  | 7.4 |  | 3.38 | c, i
61-0206 | 2024-09-13 11:45 | EDT | 0.94 |  | 21.457 |  | 8.57 |  | 114.9 |  | 44896.1 |  | 29.08 |  | 8.01 |  | 1.99 |  | 7.98 |  | 3.84 | c, i
61-0206 | 2024-09-13 12:00 | EDT | 0.94 |  | 21.626 |  | 8.66 |  | 116.6 |  | 45010.8 |  | 29.16 |  | 8.02 |  | 1.76 |  | 7.02 |  | 3.11 | c, i
61-0206 | 2024-09-13 12:15 | EDT | 0.938 |  | 21.623 |  | 8.74 |  | 117.7 |  | 45049.9 |  | 29.19 |  | 8.02 |  | 1.82 |  | 7.3 |  | 3.43 | c, i
61-0206 | 2024-09-13 12:30 | EDT | 0.938 |  | 21.619 |  | 8.77 |  | 118 |  | 45057.6 |  | 29.2 |  | 8.02 |  | 1.95 |  | 7.79 |  | 3.63 | c, i
61-0206 | 2024-09-13 12:45 | EDT | 0.936 |  | 21.679 |  | 8.8 |  | 118.6 |  | 45086.4 |  | 29.22 |  | 8.03 |  | 1.98 |  | 7.94 |  | 3.86 | c, i
61-0206 | 2024-09-13 13:00 | EDT | 0.935 |  | 21.683 |  | 8.82 |  | 118.9 |  | 45067.4 |  | 29.2 |  | 8.03 |  | 2.24 |  | 8.97 |  | 4.36 | c, i
61-0206 | 2024-09-13 13:15 | EDT | 0.934 |  | 21.747 |  | 8.85 |  | 119.4 |  | 45111.7 |  | 29.23 |  | 8.03 |  | 2.06 |  | 8.24 |  | 3.9 | c, i
61-0206 | 2024-09-13 13:30 | EDT | 0.932 |  | 21.892 |  | 8.87 |  | 120 |  | 45154.9 |  | 29.26 |  | 8.03 |  | 1.88 |  | 7.51 |  | 3.6 | c, i
61-0206 | 2024-09-13 13:45 | EDT | 0.931 |  | 21.754 |  | 8.89 |  | 120 |  | 45136.9 |  | 29.25 |  | 8.03 |  | 2.32 |  | 9.31 |  | 4.41 | c, i
61-0206 | 2024-09-13 14:00 | EDT | 0.929 |  | 21.942 |  | 9.13 |  | 123.7 |  | 45190 |  | 29.29 |  | 8.05 |  | 2.44 |  | 9.77 |  | 5.16 | c, i
61-0206 | 2024-09-13 14:15 | EDT | 0.926 |  | 21.884 |  | 9.14 |  | 123.7 |  | 45168.8 |  | 29.27 |  | 8.06 |  | 2.55 |  | 10.22 |  | 5.31 | c, i
61-0206 | 2024-09-13 14:30 | EDT | 0.927 |  | 21.925 |  | 9.22 |  | 124.8 |  | 45206.6 |  | 29.3 |  | 8.06 |  | 2.75 |  | 11.03 |  | 5.99 | c, i
61-0206 | 2024-09-13 14:45 | EDT | 0.926 |  | 21.963 |  | 9.28 |  | 125.7 |  | 45227.6 |  | 29.31 |  | 8.07 |  | 2.81 |  | 11.25 |  | 5.94 | c, i
61-0206 | 2024-09-13 15:00 | EDT | 0.925 |  | 21.902 |  | 9.28 |  | 125.7 |  | 45233.9 |  | 29.32 |  | 8.07 |  | 3.13 |  | 12.56 |  | 6.89 | c, i
61-0206 | 2024-09-13 15:15 | EDT | 0.924 |  | 21.901 |  | 9.28 |  | 125.6 |  | 45242.8 |  | 29.33 |  | 8.07 |  | 3.11 |  | 12.49 |  | 6.59 | c, i
61-0206 | 2024-09-13 15:30 | EDT | 0.922 |  | 21.885 |  | 9.23 |  | 124.9 |  | 45260 |  | 29.34 |  | 8.06 |  | 3 |  | 12.04 |  | 6.36 | c, i
61-0206 | 2024-09-13 15:45 | EDT | 0.919 |  | 21.885 |  | 9.18 |  | 124.3 |  | 45274.2 |  | 29.35 |  | 8.06 |  | 3.29 |  | 13.22 |  | 7.4 | c, i
61-0206 | 2024-09-13 16:00 | EDT | 0.921 |  | 21.998 |  | 9.11 |  | 123.5 |  | 45324 |  | 29.38 |  | 8.06 |  | 3.68 |  | 14.77 |  | 7.95 | c, i
61-0206 | 2024-09-13 16:15 | EDT | 0.923 |  | 22.028 |  | 9.12 |  | 123.8 |  | 45334.1 |  | 29.39 |  | 8.06 |  | 3.4 |  | 13.64 |  | 7.59 | c, i
61-0206 | 2024-09-13 16:30 | EDT | 0.924 |  | 21.996 |  | 9.11 |  | 123.5 |  | 45329.2 |  | 29.39 |  | 8.06 |  | 3.83 |  | 15.37 |  | 8.54 | c, i
61-0206 | 2024-09-13 16:45 | EDT | 0.919 |  | 22.003 |  | 9.13 |  | 123.8 |  | 45335 |  | 29.39 |  | 8.06 |  | 3.78 |  | 15.2 |  | 9.32 | c, i
61-0206 | 2024-09-13 17:00 | EDT | 0.921 |  | 21.968 |  | 9.04 |  | 122.6 |  | 45344.9 |  | 29.4 |  | 8.05 |  | 3.78 |  | 15.17 |  | 8.5 | c, i
61-0206 | 2024-09-13 17:15 | EDT | 0.92 |  | 21.935 |  | 9.01 |  | 122.1 |  | 45335.2 |  | 29.39 |  | 8.05 |  | 3.62 |  | 14.53 |  | 8.22 | c, i
61-0206 | 2024-09-13 17:30 | EDT | 0.92 |  | 21.853 |  | 8.98 |  | 121.5 |  | 45290.3 |  | 29.36 |  | 8.05 |  | 3.51 |  | 14.09 |  | 7.83 | c, i
61-0206 | 2024-09-13 17:45 | EDT | 0.923 |  | 21.789 |  | 8.9 |  | 120.3 |  | 45254.2 |  | 29.34 |  | 8.04 |  | 3.27 |  | 13.13 |  | 6.96 | c, i
61-0206 | 2024-09-13 18:00 | EDT | 0.921 |  | 21.776 |  | 8.92 |  | 120.5 |  | 45246.2 |  | 29.33 |  | 8.04 |  | 3.42 |  | 13.72 |  | 7.39 | c, i
61-0206 | 2024-09-13 18:15 | EDT | 0.922 |  | 21.774 |  | 8.88 |  | 119.9 |  | 45231.5 |  | 29.32 |  | 8.04 |  | 3.21 |  | 12.89 |  | 6.54 | c, i
61-0206 | 2024-09-13 18:30 | EDT | 0.923 |  | 21.763 |  | 8.86 |  | 119.6 |  | 45231.7 |  | 29.32 |  | 8.04 |  | 3.44 |  | 13.83 |  | 6.61 | c, i
61-0206 | 2024-09-13 18:45 | EDT | 0.922 |  | 21.76 |  | 8.85 |  | 119.4 |  | 45221.5 |  | 29.31 |  | 8.04 |  | 3.53 |  | 14.17 |  | 6.94 | c, i
61-0206 | 2024-09-13 19:00 | EDT | 0.925 |  | 21.767 |  | 8.81 |  | 119 |  | 45210.7 |  | 29.3 |  | 8.03 |  | 3.22 |  | 12.94 |  | 6.36 | c, i
61-0206 | 2024-09-13 19:15 | EDT | 0.924 |  | 21.761 |  | 8.82 |  | 119 |  | 45212.6 |  | 29.31 |  | 8.04 |  | 3.77 |  | 15.12 |  | ## | c, i
61-0206 | 2024-09-13 19:30 | EDT | 0.924 |  | 21.744 |  | 8.81 |  | 118.8 |  | 45185.9 |  | 29.29 |  | 8.04 |  | 3.57 |  | 14.33 |  | 7.23 | c, i
61-0206 | 2024-09-13 19:45 | EDT | 0.925 |  | 21.726 |  | 8.7 |  | 117.4 |  | 45198.8 |  | 29.3 |  | 8.03 |  | 3.36 |  | 13.51 |  | 6.19 | c, i
61-0206 | 2024-09-13 20:00 | EDT | 0.927 |  | 21.753 |  | 8.76 |  | 118.3 |  | 45211 |  | 29.3 |  | 8.03 |  | 3.47 |  | 13.95 |  | 7.1 | c, i
61-0206 | 2024-09-13 20:15 | EDT | 0.928 |  | 21.74 |  | 8.75 |  | 118.1 |  | 45207.8 |  | 29.3 |  | 8.03 |  | 3.34 |  | 13.41 |  | 6.31 | c, i
61-0206 | 2024-09-13 20:30 | EDT | 0.929 |  | 21.727 |  | 8.72 |  | 117.7 |  | 45202.4 |  | 29.3 |  | 8.03 |  | 3.65 |  | 14.67 |  | 7.3 | c, i
61-0206 | 2024-09-13 20:45 | EDT | 0.93 |  | 21.716 |  | 8.7 |  | 117.3 |  | 45206.5 |  | 29.3 |  | 8.03 |  | 3.65 |  | 14.64 |  | 7.33 | c, i
61-0206 | 2024-09-13 21:00 | EDT | 0.928 |  | 21.705 |  | 8.65 |  | 116.6 |  | 45215.9 |  | 29.31 |  | 8.03 |  | 3.18 |  | 12.74 |  | 6.32 | c, i
61-0206 | 2024-09-13 21:15 | EDT | 0.928 |  | 21.699 |  | 8.65 |  | 116.7 |  | 45211.6 |  | 29.31 |  | 8.03 |  | 3.38 |  | 13.58 |  | 6.59 | c, i
61-0206 | 2024-09-13 21:30 | EDT | 0.929 |  | 21.717 |  | 8.66 |  | 116.8 |  | 45196.3 |  | 29.29 |  | 8.03 |  | 3.46 |  | 13.88 |  | 5.6 | c, i
61-0206 | 2024-09-13 21:45 | EDT | 0.929 |  | 21.701 |  | 8.63 |  | 116.3 |  | 45198.8 |  | 29.3 |  | 8.03 |  | 3.39 |  | 13.6 |  | 6.69 | c, i
61-0206 | 2024-09-13 22:00 | EDT | 0.93 |  | 21.685 |  | 8.64 |  | 116.4 |  | 45210.3 |  | 29.3 |  | 8.03 |  | 3.18 |  | 12.77 |  | 6.62 | c, i
61-0206 | 2024-09-13 22:15 | EDT | 0.93 |  | 21.679 |  | 8.6 |  | 115.9 |  | 45223.8 |  | 29.31 |  | 8.03 |  | 3.56 |  | 14.3 |  | 7.23 | c, i
61-0206 | 2024-09-13 22:30 | EDT | 0.931 |  | 21.664 |  | 8.56 |  | 115.4 |  | 45222.6 |  | 29.31 |  | 8.02 |  | 3.93 |  | 15.79 |  | 8.44 | c, i
61-0206 | 2024-09-13 22:45 | EDT | 0.931 |  | 21.801 |  | 8.6 |  | 116.1 |  | 45082.7 |  | 29.21 |  | 8.03 |  | 3.3 |  | 13.25 |  | 6.49 | c, i
61-0206 | 2024-09-13 23:00 | EDT | 0.931 |  | 21.854 |  | 8.42 |  | 113.7 |  | 44994.7 |  | 29.15 |  | 8.02 |  | 3.09 |  | 12.39 |  | 6 | c, i
61-0206 | 2024-09-13 23:15 | EDT | 0.93 |  | 21.877 |  | 8.33 |  | 112.6 |  | 44967.9 |  | 29.13 |  | 8.01 |  | 2.94 |  | 11.82 |  | 5.52 | c, i
61-0206 | 2024-09-13 23:30 | EDT | 0.93 |  | 21.947 |  | 8.31 |  | 112.4 |  | 44904.8 |  | 29.08 |  | 8.01 |  | 2.96 |  | 11.87 |  | 5.45 | c, i
61-0206 | 2024-09-13 23:45 | EDT | 0.931 |  | 22 |  | 8.18 |  | 110.7 |  | 44863 |  | 29.05 |  | 8 |  | 2.75 |  | 11.02 |  | 5.2 | c, i
61-0206 | 2024-09-14 | EDT | 0.931 |  | 22.019 |  | 8.26 |  | 111.8 |  | 44880.5 |  | 29.06 |  | 8 |  | 2.84 |  | 11.39 |  | 5.44 | c, i
61-0206 | 2024-09-14 00:15 | EDT | 0.929 |  | 21.997 |  | 8.14 |  | 110.2 |  | 44864.1 |  | 29.05 |  | 7.99 |  | 3.12 |  | 12.5 |  | 7.85 | c, i
61-0206 | 2024-09-14 00:30 | EDT | 0.928 |  | 21.994 |  | 8.2 |  | 111 |  | 44909.5 |  | 29.08 |  | 8 |  | 3.13 |  | 12.56 |  | 5.98 | c, i
61-0206 | 2024-09-14 00:45 | EDT | 0.93 |  | 21.977 |  | 8.34 |  | 112.9 |  | 44981.6 |  | 29.14 |  | 8.01 |  | 2.94 |  | 11.79 |  | 5.35 | c, i
61-0206 | 2024-09-14 01:00 | EDT | 0.928 |  | 21.969 |  | 8.37 |  | 113.3 |  | 44985.1 |  | 29.14 |  | 8.01 |  | 2.84 |  | 11.39 |  | 5.11 | c, i
61-0206 | 2024-09-14 01:15 | EDT | 0.928 |  | 21.963 |  | 8.09 |  | 109.4 |  | 44890.8 |  | 29.07 |  | 7.99 |  | 2.91 |  | 11.69 |  | 5.54 | c, i
61-0206 | 2024-09-14 01:30 | EDT | 0.928 |  | 21.936 |  | 8.21 |  | 111 |  | 44910.1 |  | 29.08 |  | 8 |  | 2.71 |  | 10.88 |  | 6.22 | c, i
61-0206 | 2024-09-14 01:45 | EDT | 0.927 |  | 21.846 |  | 8.26 |  | 111.6 |  | 45048.1 |  | 29.19 |  | 8 |  | 3 |  | 12.05 |  | 5.86 | c, i
61-0206 | 2024-09-14 02:00 | EDT | 0.927 |  | 21.881 |  | 8.12 |  | 109.7 |  | 44945.5 |  | 29.11 |  | 7.99 |  | 3.01 |  | 12.06 |  | 5.72 | c, i
61-0206 | 2024-09-14 02:15 | EDT | 0.926 |  | 21.858 |  | 8.07 |  | 109 |  | 44954.7 |  | 29.12 |  | 7.99 |  | 2.97 |  | 11.91 |  | 5.79 | c, i
61-0206 | 2024-09-14 02:30 | EDT | 0.925 |  | 21.841 |  | 8.14 |  | 109.9 |  | 44888.3 |  | 29.07 |  | 8 |  | 2.88 |  | 11.57 |  | 5.24 | c, i
61-0206 | 2024-09-14 02:45 | EDT | 0.926 |  | 21.786 |  | 7.99 |  | 107.8 |  | 44939.4 |  | 29.11 |  | 7.98 |  | 2.87 |  | 11.5 |  | 5.33 | c, i
61-0206 | 2024-09-14 03:00 | EDT | 0.925 |  | 21.791 |  | 8.1 |  | 109.3 |  | 44891.1 |  | 29.07 |  | 8 |  | 2.77 |  | 11.12 |  | 5.05 | c, i
61-0206 | 2024-09-14 03:15 | EDT | 0.926 |  | 21.724 |  | 8.12 |  | 109.4 |  | 44928.4 |  | 29.1 |  | 8 |  | 2.73 |  | 10.95 |  | 5.09 | c, i
61-0206 | 2024-09-14 03:30 | EDT | 0.926 |  | 21.56 |  | 8.03 |  | 107.9 |  | 44984 |  | 29.14 |  | 7.98 |  | 3 |  | 12.02 |  | 5.61 | c, i
61-0206 | 2024-09-14 03:45 | EDT | 0.926 |  | 21.543 |  | 7.92 |  | 106.4 |  | 45016.1 |  | 29.17 |  | 7.96 |  | 3.07 |  | 12.32 |  | 5.52 | c, i
61-0206 | 2024-09-14 04:00 | EDT | 0.927 |  | 21.544 |  | 7.94 |  | 106.7 |  | 45015.1 |  | 29.17 |  | 7.97 |  | 2.97 |  | 11.91 |  | 5.85 | c, i
61-0206 | 2024-09-14 04:15 | EDT | 0.927 |  | 21.538 |  | 7.9 |  | 106.2 |  | 45057.9 |  | 29.2 |  | 7.97 |  | 3.26 |  | 13.08 |  | 7.31 | c, i
61-0206 | 2024-09-14 04:30 | EDT | 0.928 |  | 21.529 |  | 7.86 |  | 105.6 |  | 45084.7 |  | 29.22 |  | 7.97 |  | 3.36 |  | 13.5 |  | 7.3 | c, i
61-0206 | 2024-09-14 04:45 | EDT | 0.928 |  | 21.547 |  | 7.81 |  | 105 |  | 45147.6 |  | 29.26 |  | 7.96 |  | 3.38 |  | 13.58 |  | 8.15 | c, i
61-0206 | 2024-09-14 05:00 | EDT | 0.929 |  | 21.556 |  | 7.8 |  | 104.8 |  | 45108.8 |  | 29.23 |  | 7.97 |  | 3.25 |  | 13.03 |  | 6.85 | c, i
61-0206 | 2024-09-14 05:15 | EDT | 0.928 |  | 21.547 |  | 7.84 |  | 105.3 |  | 45067.8 |  | 29.2 |  | 7.97 |  | 3.36 |  | 13.47 |  | 7.55 | c, i
61-0206 | 2024-09-14 05:30 | EDT | 0.93 |  | 21.529 |  | 7.89 |  | 105.9 |  | 45026.1 |  | 29.17 |  | 7.98 |  | 3.03 |  | 12.15 |  | 6.97 | c, i
61-0206 | 2024-09-14 05:45 | EDT | 0.93 |  | 21.528 |  | 7.86 |  | 105.6 |  | 45062.3 |  | 29.2 |  | 7.97 |  | 3.11 |  | 12.47 |  | 6.8 | c, i
61-0206 | 2024-09-14 06:00 | EDT | 0.93 |  | 21.484 |  | 7.9 |  | 106.1 |  | 45038.2 |  | 29.18 |  | 7.98 |  | 3.04 |  | 12.21 |  | 5.63 | c, i
61-0206 | 2024-09-14 06:15 | EDT | 0.932 |  | 21.466 |  | 7.85 |  | 105.3 |  | 45075.5 |  | 29.21 |  | 7.97 |  | 3.24 |  | 13.01 |  | 6.93 | c, i
61-0206 | 2024-09-14 06:30 | EDT | 0.933 |  | 21.427 |  | 7.85 |  | 105.3 |  | 45069.1 |  | 29.21 |  | 7.97 |  | 3.1 |  | 12.42 |  | 6.3 | c, i
61-0206 | 2024-09-14 06:45 | EDT | 0.934 |  | 21.429 |  | 7.83 |  | 105 |  | 45103.5 |  | 29.23 |  | 7.97 |  | 2.84 |  | 11.41 |  | 5.9 | c, i
61-0206 | 2024-09-14 07:00 | EDT | 0.935 |  | 21.445 |  | 7.8 |  | 104.7 |  | 45137.4 |  | 29.25 |  | 7.97 |  | 2.71 |  | 10.85 |  | 5.42 | c, i
61-0206 | 2024-09-14 07:15 | EDT | 0.936 |  | 21.455 |  | 7.8 |  | 104.7 |  | 45174 |  | 29.28 |  | 7.97 |  | 2.58 |  | 10.34 |  | 5.7 | c, i
61-0206 | 2024-09-14 07:30 | EDT | 0.937 |  | 21.492 |  | 7.81 |  | 105 |  | 45199.9 |  | 29.3 |  | 7.97 |  | 2.65 |  | 10.64 |  | 5.42 | c, i
61-0206 | 2024-09-14 07:45 | EDT | 0.938 |  | 21.507 |  | 7.84 |  | 105.4 |  | 45178.3 |  | 29.28 |  | 7.97 |  | 2.71 |  | 10.86 |  | 5.35 | c, i
61-0206 | 2024-09-14 08:00 | EDT | 0.939 |  | 21.512 |  | 7.89 |  | 106.1 |  | 45164.5 |  | 29.27 |  | 7.97 |  | 2.38 |  | 9.53 |  | 4.77 | c, i
61-0206 | 2024-09-14 08:15 | EDT | 0.941 |  | 21.531 |  | 7.93 |  | 106.6 |  | 45157 |  | 29.27 |  | 7.97 |  | 2.31 |  | 9.26 |  | 4.43 | c, i
61-0206 | 2024-09-14 08:30 | EDT | 0.94 |  | 21.502 |  | 8.07 |  | 108.4 |  | 44937.1 |  | 29.11 |  | 7.99 |  | 1.86 |  | 7.44 |  | 3.27 | c, i
61-0206 | 2024-09-14 08:45 | EDT | 0.941 |  | 21.536 |  | 8.11 |  | 108.9 |  | 44915.9 |  | 29.09 |  | 8 |  | 2.23 |  | 8.95 |  | 3.31 | c, i
61-0206 | 2024-09-14 09:00 | EDT | 0.941 |  | 21.617 |  | 8.14 |  | 109.5 |  | 44870.8 |  | 29.06 |  | 8 |  | 1.65 |  | 6.61 |  | 2.97 | c, i
61-0206 | 2024-09-14 09:15 | EDT | 0.942 |  | 21.694 |  | 8.18 |  | 110.2 |  | 44826.1 |  | 29.03 |  | 8 |  | 1.56 |  | 6.25 |  | 2.65 | c, i
61-0206 | 2024-09-14 09:30 | EDT | 0.944 |  | 21.778 |  | 8.18 |  | 110.3 |  | 44803.3 |  | 29.01 |  | 8 |  | 1.55 |  | 6.19 |  | 2.38 | c, i
61-0206 | 2024-09-14 09:45 | EDT | 0.944 |  | 21.733 |  | 8.21 |  | 110.6 |  | 44896.8 |  | 29.08 |  | 8 |  | 1.84 |  | 7.35 |  | 3.28 | c, i
61-0206 | 2024-09-14 10:00 | EDT | 0.945 |  | 21.754 |  | 8.26 |  | 111.3 |  | 44914.3 |  | 29.09 |  | 8 |  | 1.98 |  | 7.95 |  | 3.7 | c, i
61-0206 | 2024-09-14 10:15 | EDT | 0.946 |  | 21.772 |  | 8.28 |  | 111.6 |  | 44916.9 |  | 29.09 |  | 8.01 |  | 2 |  | 7.99 |  | 3.4 | c, i
61-0206 | 2024-09-14 10:30 | EDT | 0.945 |  | 21.767 |  | 8.32 |  | 112.2 |  | 44933.3 |  | 29.1 |  | 8.01 |  | 2.05 |  | 8.2 |  | 3.66 | c, i
61-0206 | 2024-09-14 10:45 | EDT | 0.944 |  | 21.743 |  | 8.3 |  | 111.9 |  | 45000.1 |  | 29.15 |  | 8 |  | 2.28 |  | 9.15 |  | 4.17 | c, i
61-0206 | 2024-09-14 11:00 | EDT | 0.945 |  | 21.99 |  | 8.51 |  | 115.2 |  | 44766.6 |  | 28.98 |  | 8.03 |  | 1.51 |  | 6.05 |  | 2.52 | c, i
61-0206 | 2024-09-14 11:15 | EDT | 0.946 |  | 22.054 |  | 8.55 |  | 115.8 |  | 44744.2 |  | 28.96 |  | 8.03 |  | 1.62 |  | 6.47 |  | 2.39 | c, i
61-0206 | 2024-09-14 11:30 | EDT | 0.944 |  | 21.987 |  | 8.67 |  | 117.4 |  | 44756 |  | 28.97 |  | 8.04 |  | 1.67 |  | 6.68 |  | 2.75 | c, i
61-0206 | 2024-09-14 11:45 | EDT | 0.943 |  | 21.998 |  | 8.67 |  | 117.4 |  | 44775.5 |  | 28.99 |  | 8.04 |  | 1.69 |  | 6.74 |  | 3.02 | c, i
61-0206 | 2024-09-14 12:00 | EDT | 0.943 |  | 22.11 |  | 8.62 |  | 116.9 |  | 44768.7 |  | 28.98 |  | 8.03 |  | 1.65 |  | 6.58 |  | 2.96 | c, i
61-0206 | 2024-09-14 12:15 | EDT | 0.941 |  | 22.166 |  | 8.79 |  | 119.3 |  | 44794.7 |  | 29 |  | 8.03 |  | 1.8 |  | 7.2 |  | 2.91 | c, i
61-0206 | 2024-09-14 12:30 | EDT | 0.942 |  | 22.248 |  | 8.82 |  | 119.9 |  | 44806.4 |  | 29.01 |  | 8.04 |  | 1.9 |  | 7.59 |  | 3.4 | c, i
61-0206 | 2024-09-14 12:45 | EDT | 0.943 |  | 22.359 |  | 8.94 |  | 121.8 |  | 44883.4 |  | 29.06 |  | 8.04 |  | 1.95 |  | 7.79 |  | 3.52 | c, i
61-0206 | 2024-09-14 13:00 | EDT | 0.94 |  | 22.512 |  | 8.99 |  | 122.9 |  | 44819.6 |  | 29.01 |  | 8.05 |  | 2.35 |  | 9.41 |  | 4.74 | c, i
61-0206 | 2024-09-14 13:15 | EDT | 0.94 |  | 22.982 |  | 8.9 |  | 122.7 |  | 44820 |  | 29.01 |  | 8.04 |  | 2.24 |  | 8.99 |  | 4.52 | c, i
61-0206 | 2024-09-14 13:30 | EDT | 0.94 |  | 22.674 |  | 9.09 |  | 124.6 |  | 44835.1 |  | 29.02 |  | 8.06 |  | 2.99 |  | 12.01 |  | 6.05 | c, i
61-0206 | 2024-09-14 13:45 | EDT | 0.938 |  | 22.855 |  | 9.07 |  | 124.7 |  | 44832.2 |  | 29.02 |  | 8.06 |  | 2.84 |  | 11.41 |  | 5.91 | c, i
61-0206 | 2024-09-14 14:00 | EDT | 0.937 |  | 22.908 |  | 8.99 |  | 123.7 |  | 44834.5 |  | 29.02 |  | 8.05 |  | 2.88 |  | 11.57 |  | 6.04 | c, i
61-0206 | 2024-09-14 14:15 | EDT | 0.935 |  | 23.323 |  | 8.78 |  | 121.7 |  | 44773 |  | 28.97 |  | 8.03 |  | 2.32 |  | 9.31 |  | 4.58 | c, i
61-0206 | 2024-09-14 14:30 | EDT | 0.932 |  | 23.381 |  | 8.7 |  | 120.7 |  | 44752.4 |  | 28.95 |  | 8.01 |  | 2.59 |  | 10.39 |  | 5.1 | c, i
61-0206 | 2024-09-14 14:45 | EDT | 0.934 |  | 23.543 |  | 8.81 |  | 122.5 |  | 44650.9 |  | 28.87 |  | 8 |  | 3.29 |  | 13.2 |  | 7.05 | c, i
61-0206 | 2024-09-14 15:00 | EDT | 0.936 |  | 23.49 |  | 8.9 |  | 123.6 |  | 44649.3 |  | 28.87 |  | 8 |  | 3.77 |  | 15.15 |  | 8.17 | c, i
61-0206 | 2024-09-14 15:15 | EDT | 0.934 |  | 23.331 |  | 8.92 |  | 123.6 |  | 44628.8 |  | 28.86 |  | 8 |  | 4.14 |  | 16.63 |  | 9 | c, i
61-0206 | 2024-09-14 15:30 | EDT | 0.936 |  | 23.12 |  | 9.08 |  | 125.3 |  | 44661.4 |  | 28.89 |  | 8.02 |  | 3.81 |  | 15.29 |  | 9.06 | c, i
61-0206 | 2024-09-14 15:45 | EDT | 0.93 |  | 22.959 |  | 9.17 |  | 126.3 |  | 44722 |  | 28.93 |  | 8.03 |  | 3.99 |  | 16.04 |  | 8.69 | c, i
61-0206 | 2024-09-14 16:00 | EDT | 0.933 |  | 22.942 |  | 9.24 |  | 127.2 |  | 44745.9 |  | 28.95 |  | 8.04 |  | 3.55 |  | 14.27 |  | 7.54 | c, i
61-0206 | 2024-09-14 16:15 | EDT | 0.935 |  | 22.835 |  | 9.37 |  | 128.7 |  | 44786.4 |  | 28.98 |  | 8.05 |  | 3.69 |  | 14.81 |  | 7.67 | c, i
61-0206 | 2024-09-14 16:30 | EDT | 0.934 |  | 22.653 |  | 9.41 |  | 128.9 |  | 44835.5 |  | 29.02 |  | 8.06 |  | 4.42 |  | 17.78 |  | 9.21 | c, i
61-0206 | 2024-09-14 16:45 | EDT | 0.936 |  | 22.515 |  | 9.44 |  | 129 |  | 44885 |  | 29.06 |  | 8.07 |  | 3.78 |  | 15.16 |  | 7.76 | c, i
61-0206 | 2024-09-14 17:00 | EDT | 0.937 |  | 22.471 |  | 9.48 |  | 129.5 |  | 44904 |  | 29.07 |  | 8.07 |  | 3.93 |  | 15.79 |  | 8.41 | c, i
61-0206 | 2024-09-14 17:15 | EDT | 0.934 |  | 22.388 |  | 9.43 |  | 128.6 |  | 44927.4 |  | 29.09 |  | 8.07 |  | 3.91 |  | 15.69 |  | 8.32 | c, i
61-0206 | 2024-09-14 17:30 | EDT | 0.939 |  | 22.331 |  | 9.39 |  | 128 |  | 44960.9 |  | 29.12 |  | 8.07 |  | 4.22 |  | 16.96 |  | 8.01 | c, i
61-0206 | 2024-09-14 17:45 | EDT | 0.943 |  | 22.3 |  | 9.33 |  | 127.1 |  | 44967.2 |  | 29.12 |  | 8.06 |  | 3.88 |  | 15.58 |  | 7.89 | c, i
61-0206 | 2024-09-14 18:00 | EDT | 0.944 |  | 22.302 |  | 9.24 |  | 125.8 |  | 44920.9 |  | 29.09 |  | 8.06 |  | 3.99 |  | 16.03 |  | 7.96 | c, i
61-0206 | 2024-09-14 18:15 | EDT | 0.946 |  | 22.318 |  | 9.19 |  | 125.1 |  | 44884.2 |  | 29.06 |  | 8.05 |  | 3.86 |  | 15.5 |  | 7.96 | c, i
61-0206 | 2024-09-14 18:30 | EDT | 0.944 |  | 22.301 |  | 9.16 |  | 124.7 |  | 44893.1 |  | 29.07 |  | 8.05 |  | 3.67 |  | 14.74 |  | 7.2 | c, i
61-0206 | 2024-09-14 18:45 | EDT | 0.942 |  | 22.325 |  | 9.11 |  | 124 |  | 44857.5 |  | 29.04 |  | 8.04 |  | 4.13 |  | 16.58 |  | 8.22 | c, i
61-0206 | 2024-09-14 19:00 | EDT | 0.944 |  | 22.388 |  | 9.08 |  | 123.8 |  | 44812.5 |  | 29.01 |  | 8.04 |  | 4.29 |  | 17.25 |  | 9.08 | c, i
61-0206 | 2024-09-14 19:15 | EDT | 0.946 |  | 22.493 |  | 9.05 |  | 123.5 |  | 44769 |  | 28.98 |  | 8.03 |  | 4.36 |  | 17.52 |  | 8.82 | c, i
61-0206 | 2024-09-14 19:30 | EDT | 0.947 |  | 22.473 |  | 9.02 |  | 123.2 |  | 44772.6 |  | 28.98 |  | 8.03 |  | 4.33 |  | 17.39 |  | 9.06 | c, i
61-0206 | 2024-09-14 19:45 | EDT | 0.952 |  | 22.447 |  | 8.99 |  | 122.7 |  | 44787.3 |  | 28.99 |  | 8.03 |  | 3.93 |  | 15.8 |  | 7.9 | c, i
61-0206 | 2024-09-14 20:00 | EDT | 0.957 |  | 22.462 |  | 8.98 |  | 122.5 |  | 44780.8 |  | 28.98 |  | 8.03 |  | 4.17 |  | 16.77 |  | 8.45 | c, i
61-0206 | 2024-09-14 20:15 | EDT | 0.957 |  | 22.433 |  | 8.98 |  | 122.5 |  | 44831.2 |  | 29.02 |  | 8.03 |  | 3.66 |  | 14.69 |  | 7.24 | c, i
61-0206 | 2024-09-14 20:30 | EDT | 0.959 |  | 22.436 |  | 8.96 |  | 122.3 |  | 44838.8 |  | 29.03 |  | 8.03 |  | 3.9 |  | 15.65 |  | 8.1 | c, i
61-0206 | 2024-09-14 20:45 | EDT | 0.957 |  | 22.422 |  | 8.96 |  | 122.2 |  | 44834 |  | 29.02 |  | 8.03 |  | 3.95 |  | 15.89 |  | 7.73 | c, i
61-0206 | 2024-09-14 21:00 | EDT | 0.96 |  | 22.443 |  | 8.97 |  | 122.4 |  | 44847.5 |  | 29.03 |  | 8.04 |  | 3.83 |  | 15.39 |  | 7.73 | c, i
61-0206 | 2024-09-14 21:15 | EDT | 0.958 |  | 22.476 |  | 8.99 |  | 122.8 |  | 44851.1 |  | 29.04 |  | 8.04 |  | 3.42 |  | 13.74 |  | 7.98 | c, i
61-0206 | 2024-09-14 21:30 | EDT | 0.959 |  | 22.518 |  | 9.02 |  | 123.3 |  | 44858.8 |  | 29.04 |  | 8.05 |  | 3.85 |  | 15.44 |  | 7.58 | c, i
61-0206 | 2024-09-14 21:45 | EDT | 0.958 |  | 22.487 |  | 8.99 |  | 122.7 |  | 44848.3 |  | 29.03 |  | 8.05 |  | 3.72 |  | 14.93 |  | 7.08 | c, i
61-0206 | 2024-09-14 22:00 | EDT | 0.958 |  | 22.487 |  | 8.96 |  | 122.3 |  | 44857.3 |  | 29.04 |  | 8.05 |  | 4.12 |  | 16.57 |  | 7.87 | c, i
61-0206 | 2024-09-14 22:15 | EDT | 0.961 |  | 22.455 |  | 8.89 |  | 121.3 |  | 44852.4 |  | 29.04 |  | 8.04 |  | 4.02 |  | 16.16 |  | 8.05 | c, i
61-0206 | 2024-09-14 22:30 | EDT | 0.959 |  | 22.427 |  | 8.83 |  | 120.4 |  | 44840.6 |  | 29.03 |  | 8.04 |  | 3.84 |  | 15.41 |  | 7.68 | c, i
61-0206 | 2024-09-14 22:45 | EDT | 0.958 |  | 22.398 |  | 8.8 |  | 120 |  | 44830.1 |  | 29.02 |  | 8.04 |  | 3.83 |  | 15.39 |  | 7.74 | c, i
61-0206 | 2024-09-14 23:00 | EDT | 0.959 |  | 22.309 |  | 8.74 |  | 119 |  | 44792.5 |  | 29 |  | 8.03 |  | 3.72 |  | 14.95 |  | 7.23 | c, i
61-0206 | 2024-09-14 23:15 | EDT | 0.958 |  | 22.277 |  | 8.75 |  | 119 |  | 44786.6 |  | 28.99 |  | 8.03 |  | 3.32 |  | 13.33 |  | 6.24 | c, i
61-0206 | 2024-09-14 23:30 | EDT | 0.959 |  | 22.166 |  | 8.58 |  | 116.4 |  | 44743.1 |  | 28.96 |  | 8.01 |  | 3.77 |  | 15.15 |  | 7.65 | c, i
61-0206 | 2024-09-14 23:45 | EDT | 0.96 |  | 22.068 |  | 8.27 |  | 112 |  | 44719.5 |  | 28.95 |  | 7.98 |  | 3.9 |  | 15.68 |  | 8.1 | c, i
61-0206 | 2024-09-15 | EDT | 0.96 |  | 21.969 |  | 7.96 |  | 107.7 |  | 44687.4 |  | 28.92 |  | 7.95 |  | 4.17 |  | 16.75 |  | 9 | c, i
61-0206 | 2024-09-15 00:15 | EDT | 0.961 |  | 21.922 |  | 7.78 |  | 105.1 |  | 44771.7 |  | 28.99 |  | 7.93 |  | 4.31 |  | 17.34 |  | 9.26 | c, i
61-0206 | 2024-09-15 00:30 | EDT | 0.963 |  | 21.946 |  | 7.83 |  | 105.9 |  | 44770.1 |  | 28.98 |  | 7.94 |  | 5.41 |  | 21.76 |  | 11.16 | c, i
61-0206 | 2024-09-15 00:45 | EDT | 0.962 |  | 21.905 |  | 7.55 |  | 102 |  | 44764.1 |  | 28.98 |  | 7.91 |  | 4.29 |  | 17.25 |  | 9.23 | c, i
61-0206 | 2024-09-15 01:00 | EDT | 0.96 |  | 21.893 |  | 7.42 |  | 100.3 |  | 44782.4 |  | 28.99 |  | 7.9 |  | 4.45 |  | 17.87 |  | 9.81 | c, i
61-0206 | 2024-09-15 01:15 | EDT | 0.961 |  | 21.869 |  | 7.52 |  | 101.6 |  | 44781.9 |  | 28.99 |  | 7.91 |  | 4.14 |  | 16.64 |  | 9.2 | c, i
61-0206 | 2024-09-15 01:30 | EDT | 0.962 |  | 21.863 |  | 7.58 |  | 102.3 |  | 44779 |  | 28.99 |  | 7.92 |  | 4.37 |  | 17.55 |  | 9.3 | c, i
61-0206 | 2024-09-15 01:45 | EDT | 0.961 |  | 21.831 |  | 7.61 |  | 102.8 |  | 44776.1 |  | 28.99 |  | 7.92 |  | 4.1 |  | 16.46 |  | 8.56 | c, i
61-0206 | 2024-09-15 02:00 | EDT | 0.96 |  | 21.81 |  | 7.69 |  | 103.7 |  | 44765.5 |  | 28.98 |  | 7.93 |  | 4.13 |  | 16.61 |  | 9.19 | c, i
61-0206 | 2024-09-15 02:15 | EDT | 0.961 |  | 21.802 |  | 7.57 |  | 102.1 |  | 44796 |  | 29 |  | 7.92 |  | 4.4 |  | 17.69 |  | 9.11 | c, i
61-0206 | 2024-09-15 02:30 | EDT | 0.959 |  | 21.788 |  | 7.56 |  | 102 |  | 44777.3 |  | 28.99 |  | 7.92 |  | 4.15 |  | 16.66 |  | 9.04 | c, i
61-0206 | 2024-09-15 02:45 | EDT | 0.959 |  | 21.85 |  | 7.72 |  | 104.2 |  | 44818 |  | 29.02 |  | 7.94 |  | 3.62 |  | 14.55 |  | 7.54 | c, i
61-0206 | 2024-09-15 03:00 | EDT | 0.959 |  | 22.063 |  | 8.11 |  | 109.9 |  | 44802.6 |  | 29.01 |  | 7.98 |  | 3.5 |  | 14.07 |  | 6.88 | c, i
61-0206 | 2024-09-15 03:15 | EDT | 0.96 |  | 22.155 |  | 8.14 |  | 110.5 |  | 44829.5 |  | 29.02 |  | 7.99 |  | 3.29 |  | 13.21 |  | 5.78 | c, i
61-0206 | 2024-09-15 03:30 | EDT | 0.961 |  | 22.05 |  | 7.9 |  | 107 |  | 44813.9 |  | 29.01 |  | 7.97 |  | 3.52 |  | 14.14 |  | 6.93 | c, i
61-0206 | 2024-09-15 03:45 | EDT | 0.962 |  | 22.027 |  | 7.8 |  | 105.7 |  | 44824.2 |  | 29.02 |  | 7.96 |  | 3.37 |  | 13.54 |  | 6.49 | c, i
61-0206 | 2024-09-15 04:00 | EDT | 0.966 |  | 22.102 |  | 7.9 |  | 107.1 |  | 44819.9 |  | 29.02 |  | 7.97 |  | 3.25 |  | 13.04 |  | 6.26 | c, i
61-0206 | 2024-09-15 04:15 | EDT | 0.973 |  | 21.991 |  | 7.66 |  | 103.7 |  | 44857.6 |  | 29.05 |  | 7.95 |  | 3.25 |  | 13.03 |  | 6.46 | c, i
61-0206 | 2024-09-15 04:30 | EDT | 0.987 |  | 22.013 |  | 7.73 |  | 104.7 |  | 44844.5 |  | 29.04 |  | 7.95 |  | 3.29 |  | 13.22 |  | 6.35 | c, i
61-0206 | 2024-09-15 04:45 | EDT | 0.987 |  | 22.049 |  | 7.79 |  | 105.5 |  | 44838.8 |  | 29.03 |  | 7.96 |  | 3.17 |  | 12.74 |  | 5.72 | c, i
61-0206 | 2024-09-15 05:00 | EDT | 0.989 |  | 22.017 |  | 7.76 |  | 105.1 |  | 44846.4 |  | 29.04 |  | 7.96 |  | 3.02 |  | 12.11 |  | 5.69 | c, i
61-0206 | 2024-09-15 05:15 | EDT | 0.99 |  | 22.085 |  | 7.9 |  | 107.1 |  | 44837.2 |  | 29.03 |  | 7.97 |  | 3.17 |  | 12.73 |  | 6.1 | c, i
61-0206 | 2024-09-15 05:30 | EDT | 0.991 |  | 22.072 |  | 7.88 |  | 106.8 |  | 44841.1 |  | 29.03 |  | 7.97 |  | 3.07 |  | 12.3 |  | 5.58 | c, i
61-0206 | 2024-09-15 05:45 | EDT | 0.993 |  | 22.022 |  | 7.74 |  | 104.8 |  | 44836.6 |  | 29.03 |  | 7.95 |  | 3.29 |  | 13.21 |  | 6.06 | c, i
61-0206 | 2024-09-15 06:00 | EDT | 0.994 |  | 22 |  | 7.74 |  | 104.8 |  | 44850.4 |  | 29.04 |  | 7.95 |  | 3.02 |  | 12.12 |  | 6.09 | c, i
61-0206 | 2024-09-15 06:15 | EDT | 0.998 |  | 21.986 |  | 7.65 |  | 103.5 |  | 44864.7 |  | 29.05 |  | 7.94 |  | 3.49 |  | 14 |  | 5.88 | c, i
61-0206 | 2024-09-15 06:30 | EDT | 0.979 |  | 21.924 |  | 7.51 |  | 101.5 |  | 44868.9 |  | 29.06 |  | 7.93 |  | 3.17 |  | 12.71 |  | 5.98 | c, i
61-0206 | 2024-09-15 06:45 | EDT | 0.981 |  | 21.839 |  | 7.35 |  | 99.2 |  | 44873.8 |  | 29.06 |  | 7.91 |  | 3.07 |  | 12.32 |  | 5.93 | c, i
61-0206 | 2024-09-15 07:00 | EDT | 0.98 |  | 21.703 |  | 7.1 |  | 95.6 |  | 44878.3 |  | 29.06 |  | 7.88 |  | 2.84 |  | 11.39 |  | 5.43 | c, i
61-0206 | 2024-09-15 07:15 | EDT | 0.979 |  | 21.652 |  | 7 |  | 94.2 |  | 44896.2 |  | 29.08 |  | 7.87 |  | 2.88 |  | 11.54 |  | 6.27 | c, i
61-0206 | 2024-09-15 07:30 | EDT | 0.98 |  | 21.626 |  | 7 |  | 94.1 |  | 44890.5 |  | 29.07 |  | 7.87 |  | 2.82 |  | 11.33 |  | 5.19 | c, i
61-0206 | 2024-09-15 07:45 | EDT | 0.979 |  | 21.628 |  | 7.02 |  | 94.4 |  | 44900.9 |  | 29.08 |  | 7.87 |  | 2.88 |  | 11.55 |  | 5.9 | c, i
61-0206 | 2024-09-15 08:00 | EDT | 0.981 |  | 21.635 |  | 7.03 |  | 94.6 |  | 44904.4 |  | 29.08 |  | 7.87 |  | 2.92 |  | 11.72 |  | 5.87 | c, i
61-0206 | 2024-09-15 08:15 | EDT | 0.98 |  | 21.644 |  | 7.02 |  | 94.5 |  | 44919.1 |  | 29.09 |  | 7.87 |  | 2.74 |  | 11 |  | 5.58 | c, i
61-0206 | 2024-09-15 08:30 | EDT | 0.981 |  | 21.627 |  | 6.98 |  | 94 |  | 44923.8 |  | 29.1 |  | 7.87 |  | 2.9 |  | 11.62 |  | 6.31 | c, i
61-0206 | 2024-09-15 08:45 | EDT | 0.982 |  | 21.633 |  | 6.98 |  | 94 |  | 44941.1 |  | 29.11 |  | 7.87 |  | 2.7 |  | 10.83 |  | 5.54 | c, i
61-0206 | 2024-09-15 09:00 | EDT | 0.981 |  | 21.683 |  | 7.08 |  | 95.4 |  | 44932.1 |  | 29.1 |  | 7.88 |  | 2.8 |  | 11.25 |  | 5.89 | c, i
61-0206 | 2024-09-15 09:15 | EDT | 0.983 |  | 21.905 |  | 7.33 |  | 99.1 |  | 44943.2 |  | 29.11 |  | 7.91 |  | 2.77 |  | 11.11 |  | 5.79 | c, i
61-0206 | 2024-09-15 09:30 | EDT | 0.983 |  | 21.971 |  | 7.36 |  | 99.7 |  | 44944.6 |  | 29.11 |  | 7.91 |  | 3.04 |  | 12.18 |  | 6.33 | c, i
61-0206 | 2024-09-15 09:45 | EDT | 0.982 |  | 21.976 |  | 7.36 |  | 99.6 |  | 44935.2 |  | 29.1 |  | 7.91 |  | 3.16 |  | 12.68 |  | 6.58 | c, i
61-0206 | 2024-09-15 10:00 | EDT | 0.981 |  | 21.982 |  | 7.3 |  | 98.8 |  | 44947.4 |  | 29.11 |  | 7.9 |  | 3 |  | 12.05 |  | 6.47 | c, i
61-0206 | 2024-09-15 10:15 | EDT | 0.984 |  | 22.025 |  | 7.28 |  | 98.7 |  | 44973.5 |  | 29.13 |  | 7.9 |  | 2.89 |  | 11.58 |  | 6.13 | c, i
61-0206 | 2024-09-15 10:30 | EDT | 0.982 |  | 21.996 |  | 7.15 |  | 96.9 |  | 44967.7 |  | 29.13 |  | 7.89 |  | 3.02 |  | 12.12 |  | 6.31 | c, i
61-0206 | 2024-09-15 10:45 | EDT | 0.986 |  | 22.114 |  | 7.11 |  | 96.6 |  | 45018.9 |  | 29.16 |  | 7.88 |  | 2.81 |  | 11.26 |  | 5.87 | c, i
61-0206 | 2024-09-15 11:00 | EDT | 0.984 |  | 22.138 |  | 7.07 |  | 96 |  | 45019.2 |  | 29.16 |  | 7.88 |  | 2.68 |  | 10.77 |  | 5.9 | c, i
61-0206 | 2024-09-15 11:15 | EDT | 0.982 |  | 22.159 |  | 6.92 |  | 94 |  | 45069 |  | 29.2 |  | 7.86 |  | 2.44 |  | 9.8 |  | 5.36 | c, i
61-0206 | 2024-09-15 11:30 | EDT | 0.986 |  | 22.289 |  | 6.93 |  | 94.4 |  | 45077.1 |  | 29.2 |  | 7.86 |  | 2.25 |  | 9.01 |  | 4.54 | c, i
61-0206 | 2024-09-15 11:45 | EDT | 0.984 |  | 22.284 |  | 7.01 |  | 95.4 |  | 45080.7 |  | 29.2 |  | 7.87 |  | 2.66 |  | 10.68 |  | 5.62 | c, i
61-0206 | 2024-09-15 12:00 | EDT | 0.985 |  | 22.21 |  | 7.07 |  | 96.2 |  | 45073.4 |  | 29.2 |  | 7.87 |  | 3.61 |  | 14.5 |  | 8.12 | c, i
61-0206 | 2024-09-15 12:15 | EDT | 0.981 |  | 21.865 |  | 7.24 |  | 97.9 |  | 45051.6 |  | 29.19 |  | 7.89 |  | 5.7 |  | 22.93 |  | 13.77 | c, i
61-0206 | 2024-09-15 12:30 | EDT | 0.982 |  | 22.019 |  | 7.45 |  | 101 |  | 45083.6 |  | 29.21 |  | 7.91 |  | 4.49 |  | 18.03 |  | 10.64 | c, i
61-0206 | 2024-09-15 12:45 | EDT | 0.979 |  | 22.346 |  | 7.71 |  | 105.1 |  | 45073.4 |  | 29.2 |  | 7.93 |  | 4.05 |  | 16.27 |  | 9.08 | c, i
61-0206 | 2024-09-15 13:00 | EDT | 0.982 |  | 22.423 |  | 8.05 |  | 109.9 |  | 45110.8 |  | 29.22 |  | 7.96 |  | 7.64 |  | 30.73 |  | 16.52 | c, i
61-0206 | 2024-09-15 13:15 | EDT | 0.979 |  | 22.474 |  | 8.05 |  | 110 |  | 45087.6 |  | 29.21 |  | 7.96 |  | 6.48 |  | 26.05 |  | 14.83 | c, i
61-0206 | 2024-09-15 13:30 | EDT | 0.979 |  | 22.309 |  | 8.11 |  | 110.5 |  | 45043.9 |  | 29.18 |  | 7.95 |  | 9.26 |  | 37.27 |  | 22.81 | c, i
61-0206 | 2024-09-15 13:45 | EDT | 0.978 |  | 22.296 |  | 8.01 |  | 109.1 |  | 45068 |  | 29.19 |  | 7.94 |  | 8.06 |  | 32.45 |  | 21.64 | c, i
61-0206 | 2024-09-15 14:00 | EDT | 0.976 |  | 22.444 |  | 8.1 |  | 110.6 |  | 45067.4 |  | 29.19 |  | 7.95 |  | 6.55 |  | 26.37 |  | 18.14 | c, i
61-0206 | 2024-09-15 14:15 | EDT | 0.976 |  | 22.558 |  | 8.26 |  | 113.1 |  | 45097.3 |  | 29.21 |  | 7.96 |  | 7.86 |  | 31.61 |  | 19.77 | c, i
61-0206 | 2024-09-15 14:30 | EDT | 0.978 |  | 22.514 |  | 8.08 |  | 110.5 |  | 45081.7 |  | 29.2 |  | 7.94 |  | 6.27 |  | 25.22 |  | 14.66 | c, i
61-0206 | 2024-09-15 14:45 | EDT | 0.976 |  | 22.394 |  | 8.05 |  | 109.8 |  | 45109.5 |  | 29.22 |  | 7.94 |  | 5.12 |  | 20.58 |  | 12.24 | c, i
61-0206 | 2024-09-15 15:00 | EDT | 0.973 |  | 22.149 |  | 8.05 |  | 109.5 |  | 45103.9 |  | 29.22 |  | 7.94 |  | 4.59 |  | 18.44 |  | 11.69 | c, i
61-0206 | 2024-09-15 15:15 | EDT | 0.973 |  | 22.796 |  | 8.11 |  | 111.5 |  | 45257.7 |  | 29.32 |  | 7.95 |  | 3.84 |  | 15.43 |  | 8.39 | c, i
61-0206 | 2024-09-15 15:30 | EDT | 0.974 |  | 22.66 |  | 7.67 |  | 105.3 |  | 45255.6 |  | 29.32 |  | 7.9 |  | 4.84 |  | 19.46 |  | 10.88 | c, i
61-0206 | 2024-09-15 15:45 | EDT | 0.974 |  | 22.886 |  | 7.57 |  | 104.3 |  | 45292.7 |  | 29.35 |  | 7.89 |  | 5.04 |  | 20.25 |  | 10.41 | c, i
61-0206 | 2024-09-15 16:00 | EDT | 0.977 |  | 22.8 |  | 7.41 |  | 101.9 |  | 45197.7 |  | 29.28 |  | 7.87 |  | 6.09 |  | 24.47 |  | 14.88 | c, i
61-0206 | 2024-09-15 16:15 | EDT | 0.979 |  | 22.665 |  | 7.15 |  | 98.1 |  | 45156.4 |  | 29.25 |  | 7.83 |  | 4.89 |  | 19.64 |  | 11.19 | c, i
61-0206 | 2024-09-15 16:30 | EDT | 0.975 |  | 22.587 |  | 7.87 |  | 107.9 |  | 45230.5 |  | 29.31 |  | 7.92 |  | 6.35 |  | 25.54 |  | 15.66 | c, i
61-0206 | 2024-09-15 16:45 | EDT | 0.976 |  | 22.605 |  | 8.53 |  | 116.9 |  | 45233.5 |  | 29.31 |  | 7.98 |  | 6.46 |  | 25.98 |  | 14.99 | c, i
61-0206 | 2024-09-15 17:00 | EDT | 0.977 |  | 22.367 |  | 8.05 |  | 109.9 |  | 45196.5 |  | 29.29 |  | 7.94 |  | 5.02 |  | 20.17 |  | 11.45 | c, i
61-0206 | 2024-09-15 17:15 | EDT | 0.972 |  | 22.354 |  | 8.14 |  | 111.1 |  | 45196.1 |  | 29.29 |  | 7.95 |  | 4.82 |  | 19.39 |  | 10.6 | c, i
61-0206 | 2024-09-15 17:30 | EDT | 0.975 |  | 22.328 |  | 8.17 |  | 111.4 |  | 45172.2 |  | 29.27 |  | 7.95 |  | 4.71 |  | 18.95 |  | 10.01 | c, i
61-0206 | 2024-09-15 17:45 | EDT | 0.975 |  | 22.325 |  | 8.35 |  | 113.9 |  | 45171.8 |  | 29.27 |  | 7.97 |  | 5.11 |  | 20.53 |  | 10.91 | c, i
61-0206 | 2024-09-15 18:00 | EDT | 0.977 |  | 22.261 |  | 8.39 |  | 114.3 |  | 45145.3 |  | 29.25 |  | 7.97 |  | 4.98 |  | 20.01 |  | 10.11 | c, i
61-0206 | 2024-09-15 18:15 | EDT | 0.976 |  | 22.274 |  | 8.51 |  | 115.9 |  | 45132.9 |  | 29.24 |  | 7.99 |  | 4.47 |  | 17.98 |  | 9.89 | c, i
61-0206 | 2024-09-15 18:30 | EDT | 0.977 |  | 22.27 |  | 8.48 |  | 115.6 |  | 45125.5 |  | 29.24 |  | 7.99 |  | 4.58 |  | 18.42 |  | 9.13 | c, i
61-0206 | 2024-09-15 18:45 | EDT | 0.976 |  | 22.278 |  | 8.48 |  | 115.6 |  | 45115.8 |  | 29.23 |  | 7.99 |  | 4.52 |  | 18.18 |  | 9.48 | c, i
61-0206 | 2024-09-15 19:00 | EDT | 0.975 |  | 22.285 |  | 8.48 |  | 115.6 |  | 45117.2 |  | 29.23 |  | 7.99 |  | 4.95 |  | 19.88 |  | 9.71 | c, i
61-0206 | 2024-09-15 19:15 | EDT | 0.976 |  | 22.279 |  | 8.51 |  | 115.8 |  | 45112.1 |  | 29.23 |  | 7.99 |  | 4.79 |  | 19.27 |  | 10.4 | c, i
61-0206 | 2024-09-15 19:30 | EDT | 0.975 |  | 22.232 |  | 8.49 |  | 115.5 |  | 45115.8 |  | 29.23 |  | 7.99 |  | 4.2 |  | 16.88 |  | 8.55 | c, i
61-0206 | 2024-09-15 19:45 | EDT | 0.977 |  | 22.194 |  | 8.38 |  | 114 |  | 45121.8 |  | 29.23 |  | 7.98 |  | 5.19 |  | 20.88 |  | 10.8 | c, i
61-0206 | 2024-09-15 20:00 | EDT | 0.974 |  | 22.232 |  | 8.08 |  | 110.1 |  | 45163.8 |  | 29.26 |  | 7.95 |  | 4.87 |  | 19.59 |  | 11.59 | c, i
61-0206 | 2024-09-15 20:15 | EDT | 0.976 |  | 22.188 |  | 7.95 |  | 108.2 |  | 45182.9 |  | 29.28 |  | 7.93 |  | 5.26 |  | 21.15 |  | 11.66 | c, i
61-0206 | 2024-09-15 20:30 | EDT | 0.976 |  | 22.148 |  | 7.83 |  | 106.5 |  | 45208.3 |  | 29.3 |  | 7.92 |  | 5.56 |  | 22.34 |  | 12.57 | c, i
61-0206 | 2024-09-15 20:45 | EDT | 0.977 |  | 22.091 |  | 7.82 |  | 106.2 |  | 45209.2 |  | 29.3 |  | 7.92 |  | 5.18 |  | 20.83 |  | 10.77 | c, i
61-0206 | 2024-09-15 21:00 | EDT | 0.977 |  | 22.052 |  | 7.62 |  | 103.4 |  | 45227.4 |  | 29.31 |  | 7.9 |  | 4.84 |  | 19.46 |  | 10.95 | c, i
61-0206 | 2024-09-15 21:15 | EDT | 0.977 |  | 22.011 |  | 7.6 |  | 103 |  | 45220.4 |  | 29.31 |  | 7.89 |  | 4.71 |  | 18.95 |  | 10.26 | c, i
61-0206 | 2024-09-15 21:30 | EDT | 0.976 |  | 22.067 |  | 7.8 |  | 105.9 |  | 45188.4 |  | 29.28 |  | 7.93 |  | 4.64 |  | 18.65 |  | 9.67 | c, i
61-0206 | 2024-09-15 21:45 | EDT | 0.976 |  | 22.151 |  | 7.95 |  | 108.1 |  | 45176.5 |  | 29.27 |  | 7.95 |  | 5 |  | 20.1 |  | 10.54 | c, i
61-0206 | 2024-09-15 22:00 | EDT | 0.976 |  | 22.183 |  | 7.95 |  | 108.1 |  | 45173.5 |  | 29.27 |  | 7.95 |  | 4.91 |  | 19.74 |  | 10.83 | c, i
61-0206 | 2024-09-15 22:15 | EDT | 0.976 |  | 22.178 |  | 7.94 |  | 108 |  | 45160.8 |  | 29.26 |  | 7.95 |  | 4.63 |  | 18.62 |  | 11.16 | c, i
61-0206 | 2024-09-15 22:30 | EDT | 0.977 |  | 22.169 |  | 7.94 |  | 108 |  | 45156.7 |  | 29.26 |  | 7.95 |  | 4.77 |  | 19.19 |  | 10.24 | c, i
61-0206 | 2024-09-15 22:45 | EDT | 0.975 |  | 22.161 |  | 7.88 |  | 107.1 |  | 45158.8 |  | 29.26 |  | 7.94 |  | 4.98 |  | 20.04 |  | 11.07 | c, i
61-0206 | 2024-09-15 23:00 | EDT | 0.975 |  | 22.114 |  | 7.75 |  | 105.3 |  | 45166.1 |  | 29.27 |  | 7.93 |  | 5.14 |  | 20.66 |  | 11.04 | c, i
61-0206 | 2024-09-15 23:15 | EDT | 0.973 |  | 22.109 |  | 7.73 |  | 105 |  | 45154.2 |  | 29.26 |  | 7.93 |  | 5.15 |  | 20.72 |  | 11.54 | c, i
61-0206 | 2024-09-15 23:30 | EDT | 0.972 |  | 22.108 |  | 7.64 |  | 103.8 |  | 45157.5 |  | 29.26 |  | 7.92 |  | 5.18 |  | 20.82 |  | 15.81 | c, i
61-0206 | 2024-09-15 23:45 | EDT | 0.974 |  | 22.086 |  | 7.56 |  | 102.6 |  | 45151.5 |  | 29.26 |  | 7.91 |  | 4.93 |  | 19.81 |  | 10.77 | c, i
61-0206 | 2024-09-16 | EDT | 0.971 |  | 22.076 |  | 7.46 |  | 101.2 |  | 45143.6 |  | 29.25 |  | 7.9 |  | 4.92 |  | 19.8 |  | 10.68 | c, i
61-0206 | 2024-09-16 00:15 | EDT | 0.969 |  | 22.056 |  | 7.4 |  | 100.4 |  | 45142.2 |  | 29.25 |  | 7.9 |  | 4.62 |  | 18.56 |  | 10.4 | c, i
61-0206 | 2024-09-16 00:30 | EDT | 0.97 |  | 22.027 |  | 7.37 |  | 100 |  | 45138.7 |  | 29.25 |  | 7.89 |  | 4.81 |  | 19.32 |  | 10.68 | c, i
61-0206 | 2024-09-16 00:45 | EDT | 0.968 |  | 21.981 |  | 7.48 |  | 101.3 |  | 45159.8 |  | 29.26 |  | 7.9 |  | 4.61 |  | 18.54 |  | 9.78 | c, i
61-0206 | 2024-09-16 01:00 | EDT | 0.97 |  | 21.938 |  | 7.47 |  | 101.2 |  | 45168.5 |  | 29.27 |  | 7.9 |  | 4.91 |  | 19.75 |  | 11.02 | c, i
61-0206 | 2024-09-16 01:15 | EDT | 0.972 |  | 21.885 |  | 7.32 |  | 99 |  | 45174.9 |  | 29.28 |  | 7.89 |  | 4.36 |  | 17.5 |  | 8.78 | c, i
61-0206 | 2024-09-16 01:30 | EDT | 0.971 |  | 21.869 |  | 7.17 |  | 97 |  | 45163.8 |  | 29.27 |  | 7.88 |  | 4.39 |  | 17.65 |  | 9.5 | c, i
61-0206 | 2024-09-16 01:45 | EDT | 0.972 |  | 21.854 |  | 7.21 |  | 97.5 |  | 45174.6 |  | 29.28 |  | 7.87 |  | 4.26 |  | 17.12 |  | 8.8 | c, i
61-0206 | 2024-09-16 02:00 | EDT | 0.972 |  | 21.815 |  | 7.39 |  | 99.9 |  | 45155.3 |  | 29.26 |  | 7.9 |  | 4.22 |  | 16.97 |  | 8.76 | c, i
61-0206 | 2024-09-16 02:15 | EDT | 0.972 |  | 21.932 |  | 7.67 |  | 103.8 |  | 45123.2 |  | 29.24 |  | 7.93 |  | 3.89 |  | 15.62 |  | 7.51 | c, i
61-0206 | 2024-09-16 02:30 | EDT | 0.971 |  | 21.969 |  | 7.69 |  | 104.1 |  | 45124.2 |  | 29.24 |  | 7.93 |  | 3.77 |  | 15.12 |  | 7.26 | c, i
61-0206 | 2024-09-16 02:45 | EDT | 0.969 |  | 22.03 |  | 7.7 |  | 104.4 |  | 45117.8 |  | 29.23 |  | 7.94 |  | 4.14 |  | 16.64 |  | 8.14 | c, i
61-0206 | 2024-09-16 03:00 | EDT | 0.97 |  | 22.03 |  | 7.65 |  | 103.8 |  | 45121.9 |  | 29.24 |  | 7.93 |  | 4.07 |  | 16.36 |  | 8.01 | c, i
61-0206 | 2024-09-16 03:15 | EDT | 0.969 |  | 22.126 |  | 7.54 |  | 102.5 |  | 45091.5 |  | 29.21 |  | 7.93 |  | 3.91 |  | 15.7 |  | 7.44 | c, i
61-0206 | 2024-09-16 03:30 | EDT | 0.969 |  | 22.144 |  | 7.5 |  | 101.9 |  | 45088.9 |  | 29.21 |  | 7.93 |  | 4.23 |  | 17 |  | 8.28 | c, i
61-0206 | 2024-09-16 03:45 | EDT | 0.97 |  | 22.133 |  | 7.47 |  | 101.5 |  | 45104.7 |  | 29.22 |  | 7.92 |  | 4.24 |  | 17.02 |  | 8.87 | c, i
61-0206 | 2024-09-16 04:00 | EDT | 0.97 |  | 22.073 |  | 7.42 |  | 100.7 |  | 45101 |  | 29.22 |  | 7.92 |  | 4.14 |  | 16.65 |  | 8.02 | c, i
61-0206 | 2024-09-16 04:15 | EDT | 0.97 |  | 22.042 |  | 7.37 |  | 100 |  | 45113.5 |  | 29.23 |  | 7.91 |  | 4.32 |  | 17.35 |  | 8.84 | c, i
61-0206 | 2024-09-16 04:30 | EDT | 0.97 |  | 22.027 |  | 7.35 |  | 99.6 |  | 45109.4 |  | 29.23 |  | 7.91 |  | 4.42 |  | 17.78 |  | 9.25 | c, i
61-0206 | 2024-09-16 04:45 | EDT | 0.975 |  | 22.008 |  | 7.24 |  | 98.1 |  | 45117.1 |  | 29.23 |  | 7.9 |  | 4.11 |  | 16.52 |  | 8.5 | c, i
61-0206 | 2024-09-16 05:00 | EDT | 0.975 |  | 21.983 |  | 7.22 |  | 97.8 |  | 45124.2 |  | 29.24 |  | 7.89 |  | 4.39 |  | 17.66 |  | 9.44 | c, i
61-0206 | 2024-09-16 05:15 | EDT | 0.977 |  | 21.944 |  | 7.2 |  | 97.5 |  | 45120 |  | 29.24 |  | 7.9 |  | 4.04 |  | 16.24 |  | 8.28 | c, i
61-0206 | 2024-09-16 05:30 | EDT | 0.978 |  | 21.928 |  | 7.02 |  | 95 |  | 45123.2 |  | 29.24 |  | 7.88 |  | 3.85 |  | 15.48 |  | 7.58 | c, i
61-0206 | 2024-09-16 05:45 | EDT | 0.977 |  | 21.903 |  | 7.22 |  | 97.7 |  | 45125.8 |  | 29.24 |  | 7.9 |  | 4.14 |  | 16.63 |  | 8.54 | c, i
61-0206 | 2024-09-16 06:00 | EDT | 0.979 |  | 21.872 |  | 7.21 |  | 97.5 |  | 45137.4 |  | 29.25 |  | 7.89 |  | 4.14 |  | 16.65 |  | 8.31 | c, i
61-0206 | 2024-09-16 06:15 | EDT | 0.978 |  | 21.807 |  | 7.23 |  | 97.6 |  | 45150.4 |  | 29.26 |  | 7.89 |  | 4.28 |  | 17.19 |  | 7.96 | c, i
61-0206 | 2024-09-16 06:30 | EDT | 0.976 |  | 21.762 |  | 7.19 |  | 97.1 |  | 45160.9 |  | 29.27 |  | 7.89 |  | 4.26 |  | 17.1 |  | 8.86 | c, i
61-0206 | 2024-09-16 06:45 | EDT | 0.978 |  | 21.716 |  | 7.17 |  | 96.7 |  | 45171.4 |  | 29.28 |  | 7.88 |  | 3.73 |  | 14.98 |  | 7.48 | c, i
61-0206 | 2024-09-16 07:00 | EDT | 0.979 |  | 21.688 |  | 7.17 |  | 96.6 |  | 45172.4 |  | 29.28 |  | 7.88 |  | 3.63 |  | 14.59 |  | 7.24 | c, i
61-0206 | 2024-09-16 07:15 | EDT | 0.982 |  | 21.653 |  | 7.16 |  | 96.4 |  | 45199.3 |  | 29.3 |  | 7.88 |  | 3.52 |  | 14.15 |  | 6.87 | c, i
61-0206 | 2024-09-16 07:30 | EDT | 0.982 |  | 21.647 |  | 7.14 |  | 96.2 |  | 45213.8 |  | 29.31 |  | 7.87 |  | 3.7 |  | 14.88 |  | 7.41 | c, i
61-0206 | 2024-09-16 07:45 | EDT | 0.982 |  | 21.573 |  | 7.14 |  | 96.1 |  | 45229 |  | 29.32 |  | 7.87 |  | 3.61 |  | 14.5 |  | 7.32 | c, i
61-0206 | 2024-09-16 08:00 | EDT | 0.981 |  | 21.53 |  | 7.11 |  | 95.6 |  | 45242.1 |  | 29.33 |  | 7.87 |  | 3.54 |  | 14.2 |  | 7.25 | c, i
61-0206 | 2024-09-16 08:15 | EDT | 0.982 |  | 21.513 |  | 7.11 |  | 95.6 |  | 45260.2 |  | 29.34 |  | 7.87 |  | 3.72 |  | 14.96 |  | 7.48 | c, i
61-0206 | 2024-09-16 08:30 | EDT | 0.981 |  | 21.496 |  | 7.11 |  | 95.6 |  | 45276.2 |  | 29.35 |  | 7.87 |  | 3.8 |  | 15.25 |  | 8.04 | c, i
61-0206 | 2024-09-16 08:45 | EDT | 0.981 |  | 21.494 |  | 7.13 |  | 95.9 |  | 45290.7 |  | 29.36 |  | 7.87 |  | 3.56 |  | 14.3 |  | 7.4 | c, i
61-0206 | 2024-09-16 09:00 | EDT | 0.979 |  | 21.492 |  | 7.14 |  | 96 |  | 45316.4 |  | 29.38 |  | 7.87 |  | 3.54 |  | 14.23 |  | 7.47 | c, i
61-0206 | 2024-09-16 09:15 | EDT | 0.978 |  | 21.51 |  | 7.19 |  | 96.6 |  | 45297.2 |  | 29.37 |  | 7.87 |  | 3.25 |  | 13.06 |  | 6.91 | c, i
61-0206 | 2024-09-16 09:30 | EDT | 0.978 |  | 21.507 |  | 7.24 |  | 97.3 |  | 45304.7 |  | 29.37 |  | 7.87 |  | 3.71 |  | 14.91 |  | 8.02 | c, i
61-0206 | 2024-09-16 09:45 | EDT | 0.977 |  | 21.887 |  | 6.95 |  | 94 |  | 45164.8 |  | 29.27 |  | 7.86 |  | 2.99 |  | 11.99 |  | 6.73 | c, i
61-0206 | 2024-09-16 10:00 | EDT | 0.976 |  | 21.91 |  | 7.11 |  | 96.2 |  | 45166 |  | 29.27 |  | 7.88 |  | 3.47 |  | 13.94 |  | 7.2 | c, i
61-0206 | 2024-09-16 10:15 | EDT | 0.977 |  | 21.793 |  | 7.24 |  | 97.8 |  | 45223.3 |  | 29.31 |  | 7.88 |  | 4.05 |  | 16.27 |  | 8.65 | c, i
61-0206 | 2024-09-16 10:30 | EDT | 0.976 |  | 21.904 |  | 7.11 |  | 96.2 |  | 45218.4 |  | 29.31 |  | 7.87 |  | 3.33 |  | 13.38 |  | 7.4 | c, i
61-0206 | 2024-09-16 10:45 | EDT | 0.976 |  | 21.829 |  | 7.16 |  | 96.9 |  | 45238.7 |  | 29.32 |  | 7.87 |  | 3.96 |  | 15.91 |  | 8.51 | c, i
61-0206 | 2024-09-16 11:00 | EDT | 0.973 |  | 21.75 |  | 7.29 |  | 98.4 |  | 45273.7 |  | 29.35 |  | 7.88 |  | 4.45 |  | 17.88 |  | 10.02 | c, i
61-0206 | 2024-09-16 11:15 | EDT | 0.972 |  | 21.864 |  | 7.05 |  | 95.4 |  | 45287.6 |  | 29.36 |  | 7.85 |  | 3.82 |  | 15.36 |  | 8.11 | c, i
61-0206 | 2024-09-16 11:30 | EDT | 0.973 |  | 21.885 |  | 6.99 |  | 94.6 |  | 45312.7 |  | 29.38 |  | 7.85 |  | 3.52 |  | 14.12 |  | 7.57 | c, i
61-0206 | 2024-09-16 11:45 | EDT | 0.969 |  | 21.936 |  | 7.15 |  | 96.8 |  | 45295.5 |  | 29.36 |  | 7.86 |  | 3.81 |  | 15.31 |  | 8.23 | c, i
61-0206 | 2024-09-16 12:00 | EDT | 0.97 |  | 22.197 |  | 6.47 |  | 88.1 |  | 45293.8 |  | 29.36 |  | 7.8 |  | 3.09 |  | 12.4 |  | 5.62 | c, i
61-0206 | 2024-09-16 12:15 | EDT | 0.969 |  | 22.244 |  | 6.25 |  | 85.1 |  | 45301.3 |  | 29.36 |  | 7.78 |  | 2.55 |  | 10.23 |  | 5.45 | c, i
61-0206 | 2024-09-16 12:30 | EDT | 0.967 |  | 22.244 |  | 6.34 |  | 86.3 |  | 45272.3 |  | 29.34 |  | 7.79 |  | 2.77 |  | 11.12 |  | 5.81 | c, i
61-0206 | 2024-09-16 12:45 | EDT | 0.965 |  | 22.31 |  | 6.63 |  | 90.4 |  | 45245 |  | 29.32 |  | 7.83 |  | 3.15 |  | 12.65 |  | 6.92 | c, i
61-0206 | 2024-09-16 13:00 | EDT | 0.963 |  | 22.237 |  | 6.81 |  | 92.8 |  | 45261.8 |  | 29.33 |  | 7.84 |  | 3.68 |  | 14.79 |  | 8.51 | c, i
61-0206 | 2024-09-16 13:15 | EDT | 0.96 |  | 22.453 |  | 7.27 |  | 99.3 |  | 45218.6 |  | 29.3 |  | 7.88 |  | 4.45 |  | 17.89 |  | 10.1 | c, i
61-0206 | 2024-09-16 13:30 | EDT | 0.96 |  | 22.265 |  | 7.34 |  | 100 |  | 45285.2 |  | 29.35 |  | 7.89 |  | 4.76 |  | 19.15 |  | 10.77 | c, i
61-0206 | 2024-09-16 13:45 | EDT | 0.958 |  | 22.202 |  | 7.6 |  | 103.5 |  | 45307.7 |  | 29.37 |  | 7.9 |  | 4.57 |  | 18.38 |  | 10.41 | c, i
61-0206 | 2024-09-16 14:00 | EDT | 0.955 |  | 22.137 |  | 7.49 |  | 101.8 |  | 45342.4 |  | 29.39 |  | 7.89 |  | 5.16 |  | 20.73 |  | 13.49 | c, i
61-0206 | 2024-09-16 14:15 | EDT | 0.953 |  | 21.857 |  | 7.98 |  | 108 |  | 45386.2 |  | 29.43 |  | 7.93 |  | 4.42 |  | 17.78 |  | 9.28 | c, i
61-0206 | 2024-09-16 14:30 | EDT | 0.951 |  | 22.184 |  | 7.96 |  | 108.4 |  | 45305.3 |  | 29.37 |  | 7.94 |  | 4.2 |  | 16.89 |  | 9.14 | c, i
61-0206 | 2024-09-16 14:45 | EDT | 0.948 |  | 22.023 |  | 8.09 |  | 109.8 |  | 45355.2 |  | 29.41 |  | 7.95 |  | 4.36 |  | 17.51 |  | 9.74 | c, i
61-0206 | 2024-09-16 15:00 | EDT | 0.945 |  | 22.178 |  | 8.23 |  | 112 |  | 45314.1 |  | 29.37 |  | 7.96 |  | 4.81 |  | 19.33 |  | 10.62 | c, i
61-0206 | 2024-09-16 15:15 | EDT | 0.945 |  | 22.966 |  | 8.14 |  | 112.3 |  | 45202.2 |  | 29.28 |  | 7.96 |  | 4.89 |  | 19.68 |  | 10.7 | c, i
61-0206 | 2024-09-16 15:30 | EDT | 0.942 |  | 23.072 |  | 8.34 |  | 115.3 |  | 45273.5 |  | 29.33 |  | 7.98 |  | 4.87 |  | 19.56 |  | 10.56 | c, i
61-0206 | 2024-09-16 15:45 | EDT | 0.942 |  | 22.865 |  | 8.62 |  | 118.7 |  | 45261.9 |  | 29.33 |  | 8 |  | 5.52 |  | 22.21 |  | 11.61 | c, i
61-0206 | 2024-09-16 16:00 | EDT | 0.944 |  | 22.835 |  | 8.64 |  | 118.9 |  | 45301.7 |  | 29.36 |  | 8 |  | 4.97 |  | 19.98 |  | 11.14 | c, i
61-0206 | 2024-09-16 16:15 | EDT | 0.944 |  | 22.722 |  | 8.62 |  | 118.4 |  | 45327.9 |  | 29.38 |  | 8 |  | 4.58 |  | 18.4 |  | 10.18 | c, i
61-0206 | 2024-09-16 16:30 | EDT | 0.946 |  | 22.427 |  | 8.61 |  | 117.7 |  | 45373.5 |  | 29.41 |  | 7.99 |  | 4.39 |  | 17.63 |  | 9.15 | c, i
61-0206 | 2024-09-16 16:45 | EDT | 0.942 |  | 22.425 |  | 8.61 |  | 117.8 |  | 45395.1 |  | 29.43 |  | 7.99 |  | 4.31 |  | 17.31 |  | 8.85 | c, i
61-0206 | 2024-09-16 17:00 | EDT | 0.946 |  | 22.491 |  | 8.59 |  | 117.6 |  | 45383.5 |  | 29.42 |  | 7.99 |  | 4.23 |  | 16.99 |  | 8.85 | c, i
61-0206 | 2024-09-16 17:15 | EDT | 0.947 |  | 22.526 |  | 8.52 |  | 116.7 |  | 45388.7 |  | 29.42 |  | 7.98 |  | 4.12 |  | 16.56 |  | 9.14 | c, i
61-0206 | 2024-09-16 17:30 | EDT | 0.948 |  | 22.537 |  | 8.55 |  | 117.2 |  | 45384.5 |  | 29.42 |  | 7.99 |  | 3.99 |  | 16.03 |  | 8.19 | c, i
61-0206 | 2024-09-16 17:45 | EDT | 0.947 |  | 22.56 |  | 8.58 |  | 117.5 |  | 45385.1 |  | 29.42 |  | 7.99 |  | 3.97 |  | 15.95 |  | 7.99 | c, i
61-0206 | 2024-09-16 18:00 | EDT | 0.948 |  | 22.403 |  | 8.37 |  | 114.4 |  | 45433.4 |  | 29.46 |  | 7.97 |  | 3.86 |  | 15.49 |  | 7.79 | c, i
61-0206 | 2024-09-16 18:15 | EDT | 0.951 |  | 22.322 |  | 8.63 |  | 117.8 |  | 45438.9 |  | 29.46 |  | 8 |  | 4.05 |  | 16.26 |  | 7.68 | c, i
61-0206 | 2024-09-16 18:30 | EDT | 0.952 |  | 22.251 |  | 8.6 |  | 117.2 |  | 45439 |  | 29.46 |  | 8 |  | 4.11 |  | 16.52 |  | 8.02 | c, i
61-0206 | 2024-09-16 18:45 | EDT | 0.951 |  | 22.187 |  | 8.44 |  | 114.9 |  | 45470.1 |  | 29.49 |  | 7.98 |  | 4.13 |  | 16.6 |  | 8.06 | c, i
61-0206 | 2024-09-16 19:00 | EDT | 0.953 |  | 22.128 |  | 8.39 |  | 114.1 |  | 45461.6 |  | 29.48 |  | 7.98 |  | 4.21 |  | 16.92 |  | 7.91 | c, i
61-0206 | 2024-09-16 19:15 | EDT | 0.959 |  | 22.094 |  | 8.35 |  | 113.5 |  | 45475.7 |  | 29.49 |  | 7.98 |  | 4.16 |  | 16.71 |  | 7.65 | c, i
61-0206 | 2024-09-16 19:30 | EDT | 0.963 |  | 22.094 |  | 8.27 |  | 112.4 |  | 45477.3 |  | 29.49 |  | 7.97 |  | 4.42 |  | 17.76 |  | 8.73 | c, i
61-0206 | 2024-09-16 19:45 | EDT | 0.963 |  | 22.074 |  | 8.3 |  | 112.8 |  | 45463.6 |  | 29.48 |  | 7.97 |  | 4.3 |  | 17.29 |  | 8.93 | c, i
61-0206 | 2024-09-16 20:00 | EDT | 0.962 |  | 22.067 |  | 8.28 |  | 112.5 |  | 45451.6 |  | 29.47 |  | 7.97 |  | 4.8 |  | 19.28 |  | 9.89 | c, i
61-0206 | 2024-09-16 20:15 | EDT | 0.96 |  | 22.135 |  | 8.18 |  | 111.3 |  | 45439.4 |  | 29.46 |  | 7.96 |  | 4.42 |  | 17.75 |  | 9.22 | c, i
61-0206 | 2024-09-16 20:30 | EDT | 0.956 |  | 22.147 |  | 8.02 |  | 109.1 |  | 45437.8 |  | 29.46 |  | 7.95 |  | 4.82 |  | 19.38 |  | 10.42 | c, i
61-0206 | 2024-09-16 20:45 | EDT | 0.957 |  | 22.077 |  | 8.07 |  | 109.7 |  | 45438.6 |  | 29.46 |  | 7.96 |  | 4.34 |  | 17.46 |  | 8.66 | c, i
61-0206 | 2024-09-16 21:00 | EDT | 0.956 |  | 22.024 |  | 8.21 |  | 111.5 |  | 45432.6 |  | 29.46 |  | 7.97 |  | 4.35 |  | 17.46 |  | 8.08 | c, i
61-0206 | 2024-09-16 21:15 | EDT | 0.953 |  | 21.971 |  | 8.26 |  | 112.1 |  | 45427.9 |  | 29.46 |  | 7.97 |  | 4.27 |  | 17.18 |  | 8.35 | c, i
61-0206 | 2024-09-16 21:30 | EDT | 0.952 |  | 21.932 |  | 8.24 |  | 111.7 |  | 45436.1 |  | 29.46 |  | 7.97 |  | 4.58 |  | 18.41 |  | 9.26 | c, i
61-0206 | 2024-09-16 21:45 | EDT | 0.953 |  | 21.878 |  | 7.79 |  | 105.4 |  | 45453.6 |  | 29.48 |  | 7.93 |  | 5.11 |  | 20.54 |  | 10.69 | c, i
61-0206 | 2024-09-16 22:00 | EDT | 0.953 |  | 21.87 |  | 7.8 |  | 105.6 |  | 45459.1 |  | 29.48 |  | 7.93 |  | 4.85 |  | 19.49 |  | 10.14 | c, i
61-0206 | 2024-09-16 22:15 | EDT | 0.954 |  | 21.863 |  | 7.82 |  | 105.9 |  | 45446.7 |  | 29.47 |  | 7.94 |  | 4.25 |  | 17.08 |  | 8.77 | c, i
61-0206 | 2024-09-16 22:30 | EDT | 0.952 |  | 21.848 |  | 7.78 |  | 105.3 |  | 45443.8 |  | 29.47 |  | 7.94 |  | 4.13 |  | 16.58 |  | 8.24 | c, i
61-0206 | 2024-09-16 22:45 | EDT | 0.95 |  | 21.873 |  | 7.74 |  | 104.8 |  | 45447.6 |  | 29.47 |  | 7.93 |  | 4.5 |  | 18.1 |  | 8.74 | c, i
61-0206 | 2024-09-16 23:00 | EDT | 0.948 |  | 21.894 |  | 7.75 |  | 105 |  | 45416.6 |  | 29.45 |  | 7.93 |  | 4.03 |  | 16.17 |  | 7.77 | c, i
61-0206 | 2024-09-16 23:15 | EDT | 0.947 |  | 21.9 |  | 7.76 |  | 105.2 |  | 45402.3 |  | 29.44 |  | 7.94 |  | 4.26 |  | 17.11 |  | 8.28 | c, i
61-0206 | 2024-09-16 23:30 | EDT | 0.947 |  | 21.891 |  | 7.74 |  | 104.8 |  | 45401 |  | 29.44 |  | 7.94 |  | 3.97 |  | 15.95 |  | 8.03 | c, i
61-0206 | 2024-09-16 23:45 | EDT | 0.946 |  | 21.879 |  | 7.71 |  | 104.3 |  | 45412.3 |  | 29.45 |  | 7.93 |  | 4.49 |  | 18.05 |  | 9.21 | c, i
61-0206 | 2024-09-17 | EDT | 0.946 |  | 21.871 |  | 7.7 |  | 104.2 |  | 45403.2 |  | 29.44 |  | 7.93 |  | 4.7 |  | 18.89 |  | 10.36 | c, i
61-0206 | 2024-09-17 00:15 | EDT | 0.946 |  | 21.864 |  | 7.67 |  | 103.8 |  | 45407.1 |  | 29.44 |  | 7.93 |  | 4.49 |  | 18.04 |  | 9.13 | c, i
61-0206 | 2024-09-17 00:30 | EDT | 0.945 |  | 21.885 |  | 7.69 |  | 104.1 |  | 45406.2 |  | 29.44 |  | 7.93 |  | 4.68 |  | 18.82 |  | 8.95 | c, i
61-0206 | 2024-09-17 00:45 | EDT | 0.946 |  | 21.912 |  | 7.65 |  | 103.7 |  | 45409.9 |  | 29.45 |  | 7.93 |  | 4.36 |  | 17.54 |  | 8.8 | c, i
61-0206 | 2024-09-17 01:00 | EDT | 0.943 |  | 21.913 |  | 7.62 |  | 103.2 |  | 45420.6 |  | 29.45 |  | 7.92 |  | 4.56 |  | 18.31 |  | 9.59 | c, i
61-0206 | 2024-09-17 01:15 | EDT | 0.943 |  | 21.913 |  | 7.6 |  | 103 |  | 45426.7 |  | 29.46 |  | 7.92 |  | 4.34 |  | 17.42 |  | 9.18 | c, i
61-0206 | 2024-09-17 01:30 | EDT | 0.942 |  | 21.911 |  | 7.58 |  | 102.7 |  | 45431.4 |  | 29.46 |  | 7.92 |  | 4.51 |  | 18.12 |  | 9.52 | c, i
61-0206 | 2024-09-17 01:45 | EDT | 0.943 |  | 21.935 |  | 7.53 |  | 102 |  | 45442.4 |  | 29.47 |  | 7.91 |  | 4.43 |  | 17.79 |  | 9.04 | c, i
61-0206 | 2024-09-17 02:00 | EDT | 0.942 |  | 21.934 |  | 7.52 |  | 102 |  | 45445.9 |  | 29.47 |  | 7.91 |  | 4.46 |  | 17.94 |  | 9.34 | c, i
61-0206 | 2024-09-17 02:15 | EDT | 0.941 |  | 21.913 |  | 7.53 |  | 102 |  | 45444.3 |  | 29.47 |  | 7.91 |  | 4.21 |  | 16.9 |  | 8.22 | c, i
61-0206 | 2024-09-17 02:30 | EDT | 0.939 |  | 21.861 |  | 7.53 |  | 101.9 |  | 45436.8 |  | 29.47 |  | 7.91 |  | 4.35 |  | 17.48 |  | 8.79 | c, i
61-0206 | 2024-09-17 02:45 | EDT | 0.941 |  | 21.828 |  | 7.52 |  | 101.7 |  | 45434.9 |  | 29.47 |  | 7.91 |  | 4.39 |  | 17.65 |  | 9.33 | c, i
61-0206 | 2024-09-17 03:00 | EDT | 0.939 |  | 21.815 |  | 7.5 |  | 101.4 |  | 45438.7 |  | 29.47 |  | 7.91 |  | 4.4 |  | 17.66 |  | 8.98 | c, i
61-0206 | 2024-09-17 03:15 | EDT | 0.939 |  | 21.804 |  | 7.47 |  | 101 |  | 45436.8 |  | 29.47 |  | 7.91 |  | 4.66 |  | 18.74 |  | 9.57 | c, i
61-0206 | 2024-09-17 03:30 | EDT | 0.938 |  | 21.766 |  | 7.47 |  | 100.9 |  | 45437.1 |  | 29.47 |  | 7.91 |  | 4.22 |  | 16.96 |  | 9.2 | c, i
61-0206 | 2024-09-17 03:45 | EDT | 0.937 |  | 21.749 |  | 7.47 |  | 100.9 |  | 45442.6 |  | 29.47 |  | 7.91 |  | 4.44 |  | 17.85 |  | 9.15 | c, i
61-0206 | 2024-09-17 04:00 | EDT | 0.936 |  | 21.707 |  | 7.56 |  | 102.1 |  | 45435.8 |  | 29.47 |  | 7.92 |  | 4.34 |  | 17.45 |  | 9.02 | c, i
61-0206 | 2024-09-17 04:15 | EDT | 0.937 |  | 21.681 |  | 7.49 |  | 101.1 |  | 45433.3 |  | 29.47 |  | 7.91 |  | 4.14 |  | 16.63 |  | 8.6 | c, i
61-0206 | 2024-09-17 04:30 | EDT | 0.938 |  | 21.649 |  | 7.5 |  | 101.2 |  | 45436.6 |  | 29.47 |  | 7.92 |  | 4.22 |  | 16.95 |  | 8.96 | c, i
61-0206 | 2024-09-17 04:45 | EDT | 0.938 |  | 21.628 |  | 7.5 |  | 101.1 |  | 45461.6 |  | 29.49 |  | 7.92 |  | 4.21 |  | 16.92 |  | 8.55 | c, i
61-0206 | 2024-09-17 05:00 | EDT | 0.939 |  | 21.603 |  | 7.48 |  | 100.8 |  | 45455.9 |  | 29.48 |  | 7.91 |  | 4.05 |  | 16.28 |  | 8.11 | c, i
61-0206 | 2024-09-17 05:15 | EDT | 0.94 |  | 21.555 |  | 7.45 |  | 100.3 |  | 45468.8 |  | 29.49 |  | 7.91 |  | 4.16 |  | 16.7 |  | 8.69 | c, i
61-0206 | 2024-09-17 05:30 | EDT | 0.94 |  | 21.49 |  | 7.42 |  | 99.8 |  | 45488.4 |  | 29.51 |  | 7.91 |  | 4.04 |  | 16.22 |  | 8.69 | c, i
61-0206 | 2024-09-17 05:45 | EDT | 0.941 |  | 21.484 |  | 7.36 |  | 99 |  | 45542.4 |  | 29.55 |  | 7.89 |  | 3.98 |  | 15.97 |  | 8.13 | c, i
61-0206 | 2024-09-17 06:00 | EDT | 0.943 |  | 21.457 |  | 7.32 |  | 98.4 |  | 45552.5 |  | 29.55 |  | 7.89 |  | 3.89 |  | 15.62 |  | 8.1 | c, i
61-0206 | 2024-09-17 06:15 | EDT | 0.94 |  | 21.426 |  | 7.26 |  | 97.6 |  | 45553.2 |  | 29.56 |  | 7.88 |  | 4.03 |  | 16.18 |  | 8.91 | c, i
61-0206 | 2024-09-17 06:30 | EDT | 0.942 |  | 21.4 |  | 7.19 |  | 96.6 |  | 45578.3 |  | 29.57 |  | 7.87 |  | 3.97 |  | 15.96 |  | 7.95 | c, i
61-0206 | 2024-09-17 06:45 | EDT | 0.945 |  | 21.377 |  | 7.14 |  | 95.9 |  | 45576.9 |  | 29.57 |  | 7.87 |  | 3.8 |  | 15.26 |  | 7.51 | c, i
61-0206 | 2024-09-17 07:00 | EDT | 0.952 |  | 21.362 |  | 7.16 |  | 96.1 |  | 45585.6 |  | 29.58 |  | 7.87 |  | 3.59 |  | 14.41 |  | 6.87 | c, i
61-0206 | 2024-09-17 07:15 | EDT | 0.958 |  | 21.346 |  | 7.21 |  | 96.8 |  | 45580.8 |  | 29.58 |  | 7.88 |  | 3.16 |  | 12.7 |  | 6.02 | c, i
61-0206 | 2024-09-17 07:30 | EDT | 0.961 |  | 21.337 |  | 7.24 |  | 97.2 |  | 45580.5 |  | 29.58 |  | 7.88 |  | 3.12 |  | 12.52 |  | 6.14 | c, i
61-0206 | 2024-09-17 07:45 | EDT | 0.966 |  | 21.352 |  | 7.25 |  | 97.4 |  | 45579.2 |  | 29.58 |  | 7.88 |  | 3.22 |  | 12.95 |  | 6.18 | c, i
61-0206 | 2024-09-17 08:00 | EDT | 0.96 |  | 21.355 |  | 7.34 |  | 98.5 |  | 45547.8 |  | 29.55 |  | 7.89 |  | 3.06 |  | 12.3 |  | 6.19 | c, i
61-0206 | 2024-09-17 08:15 | EDT | 0.952 |  | 21.551 |  | 7.34 |  | 98.8 |  | 45446.7 |  | 29.48 |  | 7.9 |  | 3.29 |  | 13.22 |  | 6.37 | c, i
61-0206 | 2024-09-17 08:30 | EDT | 0.951 |  | 21.591 |  | 7.29 |  | 98.2 |  | 45462.5 |  | 29.49 |  | 7.89 |  | 3.56 |  | 14.29 |  | 7.2 | c, i
61-0206 | 2024-09-17 08:45 | EDT | 0.951 |  | 21.591 |  | 7.3 |  | 98.4 |  | 45475.6 |  | 29.5 |  | 7.89 |  | 3.69 |  | 14.83 |  | 6.95 | c, i
61-0206 | 2024-09-17 09:00 | EDT | 0.951 |  | 21.573 |  | 7.3 |  | 98.3 |  | 45503.3 |  | 29.52 |  | 7.89 |  | 3.96 |  | 15.9 |  | 8.22 | c, i
61-0206 | 2024-09-17 09:15 | EDT | 0.943 |  | 21.579 |  | 7.27 |  | 97.9 |  | 45524.9 |  | 29.53 |  | 7.88 |  | 4.33 |  | 17.39 |  | 9.26 | c, i
61-0206 | 2024-09-17 09:30 | EDT | 0.942 |  | 21.611 |  | 7.26 |  | 97.8 |  | 45528.1 |  | 29.54 |  | 7.88 |  | 4.1 |  | 16.46 |  | 8.96 | c, i
61-0206 | 2024-09-17 09:45 | EDT | 0.94 |  | 21.66 |  | 7.28 |  | 98.3 |  | 45526.9 |  | 29.53 |  | 7.88 |  | 3.96 |  | 15.93 |  | 8.69 | c, i
61-0206 | 2024-09-17 10:00 | EDT | 0.939 |  | 21.642 |  | 7.26 |  | 97.9 |  | 45541.3 |  | 29.54 |  | 7.88 |  | 4.35 |  | 17.5 |  | 10.03 | c, i
61-0206 | 2024-09-17 10:15 | EDT | 0.939 |  | 21.64 |  | 7.05 |  | 95.1 |  | 45538.7 |  | 29.54 |  | 7.85 |  | 5.12 |  | 20.59 |  | 11.79 | c, i
61-0206 | 2024-09-17 10:30 | EDT | 0.937 |  | 21.688 |  | 6.98 |  | 94.2 |  | 45567.5 |  | 29.56 |  | 7.84 |  | 7.79 |  | 31.36 |  | 17.74 | c, i
61-0206 | 2024-09-17 10:45 | EDT | 0.936 |  | 21.984 |  | 7.35 |  | 99.8 |  | 45497.2 |  | 29.51 |  | 7.89 |  | 4.59 |  | 18.46 |  | 9.97 | c, i
61-0206 | 2024-09-17 11:00 | EDT | 0.934 |  | 21.898 |  | 7.36 |  | 99.8 |  | 45502.7 |  | 29.51 |  | 7.89 |  | 6.34 |  | 25.5 |  | 14.39 | c, i
61-0206 | 2024-09-17 11:15 | EDT | 0.933 |  | 22.192 |  | 7.15 |  | 97.4 |  | 45461.9 |  | 29.48 |  | 7.87 |  | 4.08 |  | 16.41 |  | 9.07 | c, i
61-0206 | 2024-09-17 11:30 | EDT | 0.932 |  | 22.331 |  | 6.93 |  | 94.6 |  | 45463.1 |  | 29.48 |  | 7.85 |  | 3.68 |  | 14.78 |  | 7.76 | c, i
61-0206 | 2024-09-17 11:45 | EDT | 0.932 |  | 22.309 |  | 7.02 |  | 95.8 |  | 45475.7 |  | 29.49 |  | 7.85 |  | 3.92 |  | 15.74 |  | 8.44 | c, i
61-0206 | 2024-09-17 12:00 | EDT | 0.93 |  | 22.224 |  | 7.25 |  | 98.8 |  | 45501.9 |  | 29.51 |  | 7.87 |  | 5.02 |  | 20.17 |  | 11.13 | c, i
61-0206 | 2024-09-17 12:15 | EDT | 0.929 |  | 22.162 |  | 7.33 |  | 99.9 |  | 45529 |  | 29.53 |  | 7.88 |  | 5.04 |  | 20.27 |  | 11.13 | c, i
61-0206 | 2024-09-17 12:30 | EDT | 0.927 |  | 22.158 |  | 7.15 |  | 97.4 |  | 45543.2 |  | 29.54 |  | 7.87 |  | 5.29 |  | 21.28 |  | 11.59 | c, i
61-0206 | 2024-09-17 12:45 | EDT | 0.927 |  | 22.114 |  | 7.34 |  | 99.9 |  | 45549.3 |  | 29.54 |  | 7.88 |  | 6.33 |  | 25.45 |  | 15.17 | c, i
61-0206 | 2024-09-17 13:00 | EDT | 0.924 |  | 22.088 |  | 7.23 |  | 98.4 |  | 45562.5 |  | 29.55 |  | 7.88 |  | 5.69 |  | 22.87 |  | 12.95 | c, i
61-0206 | 2024-09-17 13:15 | EDT | 0.921 |  | 22.077 |  | 7.28 |  | 98.9 |  | 45555.8 |  | 29.55 |  | 7.88 |  | 4.79 |  | 19.27 |  | 10.91 | c, i
61-0206 | 2024-09-17 13:30 | EDT | 0.922 |  | 22.168 |  | 7 |  | 95.3 |  | 45528.1 |  | 29.53 |  | 7.86 |  | 4.09 |  | 16.45 |  | 9.36 | c, i
61-0206 | 2024-09-17 13:45 | EDT | 0.921 |  | 22.234 |  | 7.02 |  | 95.6 |  | 45477.3 |  | 29.49 |  | 7.86 |  | 3.99 |  | 16.05 |  | 8.88 | c, i
61-0206 | 2024-09-17 14:00 | EDT | 0.918 |  | 22.459 |  | 7.1 |  | 97.1 |  | 45373.4 |  | 29.41 |  | 7.87 |  | 4.47 |  | 17.95 |  | 9.7 | c, i
61-0206 | 2024-09-17 14:15 | EDT | 0.917 |  | 22.572 |  | 7.32 |  | 100.3 |  | 45314.3 |  | 29.37 |  | 7.89 |  | 4.98 |  | 20.04 |  | 10.92 | c, i
61-0206 | 2024-09-17 14:30 | EDT | 0.914 |  | 22.451 |  | 7.34 |  | 100.4 |  | 45303.9 |  | 29.36 |  | 7.89 |  | 5.1 |  | 20.5 |  | 10.96 | c, i
61-0206 | 2024-09-17 14:45 | EDT | 0.912 |  | 22.447 |  | 7.36 |  | 100.6 |  | 45305.2 |  | 29.36 |  | 7.9 |  | 4.9 |  | 19.7 |  | 10.8 | c, i
61-0206 | 2024-09-17 15:00 | EDT | 0.91 |  | 22.311 |  | 7.55 |  | 102.9 |  | 45387.4 |  | 29.42 |  | 7.91 |  | 5.86 |  | 23.58 |  | 12.43 | c, i
61-0206 | 2024-09-17 15:15 | EDT | 0.909 |  | 22.553 |  | 7.71 |  | 105.7 |  | 45328.4 |  | 29.38 |  | 7.92 |  | 5.38 |  | 21.62 |  | 11.99 | c, i
61-0206 | 2024-09-17 15:30 | EDT | 0.91 |  | 23.187 |  | 7.71 |  | 106.8 |  | 45405.2 |  | 29.42 |  | 7.92 |  | 4.87 |  | 19.6 |  | 10.71 | c, i
61-0206 | 2024-09-17 15:45 | EDT | 0.911 |  | 23.073 |  | 8.23 |  | 113.9 |  | 45474.9 |  | 29.48 |  | 7.96 |  | 6.42 |  | 25.84 |  | 13.61 | c, i
61-0206 | 2024-09-17 16:00 | EDT | 0.912 |  | 23.088 |  | 8.68 |  | 120.2 |  | 45550.1 |  | 29.53 |  | 7.99 |  | 6.14 |  | 24.68 |  | 13.97 | c, i
61-0206 | 2024-09-17 16:15 | EDT | 0.905 |  | 23.125 |  | 8.53 |  | 118.2 |  | 45673.7 |  | 29.62 |  | 7.97 |  | 5.04 |  | 20.27 |  | 11.04 | c, i
61-0206 | 2024-09-17 16:30 | EDT | 0.908 |  | 23.229 |  | 8.68 |  | 120.6 |  | 45711 |  | 29.64 |  | 7.99 |  | 5.23 |  | 21.03 |  | 11.57 | c, i
61-0206 | 2024-09-17 16:45 | EDT | 0.909 |  | 22.48 |  | 8.96 |  | 122.8 |  | 45708.6 |  | 29.65 |  | 8 |  | 5.32 |  | 21.38 |  | 11.86 | c, i
61-0206 | 2024-09-17 17:00 | EDT | 0.91 |  | 22.016 |  | 8.65 |  | 117.6 |  | 45728.1 |  | 29.68 |  | 7.98 |  | 5.37 |  | 21.6 |  | 11.63 | c, i
61-0206 | 2024-09-17 17:15 | EDT | 0.911 |  | 22.044 |  | 8.6 |  | 116.9 |  | 45775.6 |  | 29.71 |  | 7.98 |  | 5.13 |  | 20.64 |  | 11.3 | c, i
61-0206 | 2024-09-17 17:30 | EDT | 0.912 |  | 22.238 |  | 8.66 |  | 118.2 |  | 45754.8 |  | 29.69 |  | 7.99 |  | 5.63 |  | 22.63 |  | 12.03 | c, i
61-0206 | 2024-09-17 17:45 | EDT | 0.913 |  | 22.097 |  | 8.45 |  | 115 |  | 45747.5 |  | 29.69 |  | 7.97 |  | 5.34 |  | 21.47 |  | 11.72 | c, i
61-0206 | 2024-09-17 18:00 | EDT | 0.915 |  | 22.055 |  | 8.17 |  | 111.1 |  | 45791.1 |  | 29.72 |  | 7.95 |  | 4.94 |  | 19.85 |  | 10.8 | c, i
61-0206 | 2024-09-17 18:15 | EDT | 0.916 |  | 21.994 |  | 8.13 |  | 110.5 |  | 45769.1 |  | 29.71 |  | 7.94 |  | 5.54 |  | 22.26 |  | 11.95 | c, i
61-0206 | 2024-09-17 18:30 | EDT | 0.921 |  | 22.063 |  | 8.48 |  | 115.4 |  | 45744.2 |  | 29.69 |  | 7.98 |  | 6.6 |  | 26.54 |  | 14.06 | c, i
61-0206 | 2024-09-17 18:45 | EDT | 0.924 |  | 22.042 |  | 8.43 |  | 114.7 |  | 45753 |  | 29.69 |  | 7.97 |  | 6.44 |  | 25.9 |  | 13.69 | c, i
61-0206 | 2024-09-17 19:00 | EDT | 0.926 |  | 21.984 |  | 8.34 |  | 113.4 |  | 45750.3 |  | 29.69 |  | 7.96 |  | 6.07 |  | 24.43 |  | 12.89 | c, i
61-0206 | 2024-09-17 19:15 | EDT | 0.923 |  | 21.97 |  | 8.37 |  | 113.7 |  | 45747.7 |  | 29.69 |  | 7.97 |  | 6.55 |  | 26.36 |  | 15.93 | c, i
61-0206 | 2024-09-17 19:30 | EDT | 0.928 |  | 21.967 |  | 8.35 |  | 113.4 |  | 45750.8 |  | 29.69 |  | 7.97 |  | 7.11 |  | 28.6 |  | 14.54 | c, i
61-0206 | 2024-09-17 19:45 | EDT | 0.934 |  | 21.933 |  | 8.27 |  | 112.2 |  | 45755.6 |  | 29.7 |  | 7.96 |  | 6.4 |  | 25.74 |  | 14.58 | c, i
61-0206 | 2024-09-17 20:00 | EDT | 0.936 |  | 21.915 |  | 8.04 |  | 109.2 |  | 45764.5 |  | 29.7 |  | 7.94 |  | 7.21 |  | 29.01 |  | 14.57 | c, i
61-0206 | 2024-09-17 20:15 | EDT | 0.935 |  | 21.894 |  | 8.14 |  | 110.5 |  | 45755.2 |  | 29.7 |  | 7.95 |  | 7.75 |  | 31.17 |  | 19.96 | c, i
61-0206 | 2024-09-17 20:30 | EDT | 0.936 |  | 21.889 |  | 8.08 |  | 109.5 |  | 45761.4 |  | 29.7 |  | 7.95 |  | 7.44 |  | 29.93 |  | 17.76 | c, i
61-0206 | 2024-09-17 20:45 | EDT | 0.934 |  | 21.864 |  | 8 |  | 108.4 |  | 45761.6 |  | 29.7 |  | 7.94 |  | 6.8 |  | 27.35 |  | 17.03 | c, i
61-0206 | 2024-09-17 21:00 | EDT | 0.931 |  | 21.88 |  | 8 |  | 108.5 |  | 45764.1 |  | 29.7 |  | 7.94 |  | 6.83 |  | 27.47 |  | 18.55 | c, i
61-0206 | 2024-09-17 21:15 | EDT | 0.919 |  | 21.872 |  | 7.93 |  | 107.6 |  | 45762.5 |  | 29.7 |  | 7.93 |  | 7.58 |  | 30.49 |  | 17.69 | c, i
61-0206 | 2024-09-17 21:30 | EDT | 0.914 |  | 21.863 |  | 8.07 |  | 109.4 |  | 45761.3 |  | 29.7 |  | 7.95 |  | 7.24 |  | 29.12 |  | 16.16 | c, i
61-0206 | 2024-09-17 21:45 | EDT | 0.911 |  | 21.879 |  | 7.98 |  | 108.3 |  | 45758.6 |  | 29.7 |  | 7.94 |  | 7.57 |  | 30.45 |  | 16.21 | c, i
61-0206 | 2024-09-17 22:00 | EDT | 0.911 |  | 21.965 |  | 7.84 |  | 106.4 |  | 45698.4 |  | 29.65 |  | 7.93 |  | 6.1 |  | 24.55 |  | 13.25 | c, i
61-0206 | 2024-09-17 22:15 | EDT | 0.911 |  | 21.993 |  | 7.81 |  | 106.1 |  | 45689.1 |  | 29.65 |  | 7.93 |  | 6.36 |  | 25.57 |  | 13.31 | c, i
61-0206 | 2024-09-17 22:30 | EDT | 0.909 |  | 21.96 |  | 7.87 |  | 106.9 |  | 45709.9 |  | 29.66 |  | 7.93 |  | 6.34 |  | 25.52 |  | 13.47 | c, i
61-0206 | 2024-09-17 22:45 | EDT | 0.909 |  | 21.993 |  | 7.78 |  | 105.7 |  | 45692.1 |  | 29.65 |  | 7.93 |  | 5.54 |  | 22.3 |  | 11.79 | c, i
61-0206 | 2024-09-17 23:00 | EDT | 0.909 |  | 21.969 |  | 7.7 |  | 104.6 |  | 45681.8 |  | 29.64 |  | 7.92 |  | 5.6 |  | 22.51 |  | 11.9 | c, i
61-0206 | 2024-09-17 23:15 | EDT | 0.911 |  | 21.997 |  | 7.7 |  | 104.6 |  | 45684.5 |  | 29.64 |  | 7.92 |  | 5.59 |  | 22.47 |  | 11.86 | c, i
61-0206 | 2024-09-17 23:30 | EDT | 0.909 |  | 21.972 |  | 7.67 |  | 104.2 |  | 45689.3 |  | 29.65 |  | 7.92 |  | 6.11 |  | 24.57 |  | 12.05 | c, i
61-0206 | 2024-09-17 23:45 | EDT | 0.91 |  | 21.992 |  | 7.78 |  | 105.7 |  | 45722 |  | 29.67 |  | 7.93 |  | 5.95 |  | 23.93 |  | 12.48 | c, i
61-0206 | 2024-09-18 | EDT | 0.91 |  | 21.979 |  | 7.78 |  | 105.7 |  | 45741.8 |  | 29.69 |  | 7.93 |  | 6.54 |  | 26.3 |  | 14.89 | c, i
61-0206 | 2024-09-18 00:15 | EDT | 0.909 |  | 21.996 |  | 7.7 |  | 104.6 |  | 45705.8 |  | 29.66 |  | 7.92 |  | 5.62 |  | 22.6 |  | 11.59 | c, i
61-0206 | 2024-09-18 00:30 | EDT | 0.909 |  | 21.978 |  | 7.56 |  | 102.7 |  | 45639.5 |  | 29.61 |  | 7.91 |  | 4.98 |  | 20 |  | 10.35 | c, i
61-0206 | 2024-09-18 00:45 | EDT | 0.908 |  | 21.97 |  | 7.55 |  | 102.5 |  | 45626.9 |  | 29.6 |  | 7.91 |  | 4.74 |  | 19.05 |  | 9.75 | c, i
61-0206 | 2024-09-18 01:00 | EDT | 0.908 |  | 21.979 |  | 7.49 |  | 101.8 |  | 45645 |  | 29.62 |  | 7.91 |  | 5.08 |  | 20.42 |  | 10.69 | c, i
61-0206 | 2024-09-18 01:15 | EDT | 0.906 |  | 22.175 |  | 6.92 |  | 94.3 |  | 45545.9 |  | 29.54 |  | 7.85 |  | 5.18 |  | 20.82 |  | 11.25 | c, i
61-0206 | 2024-09-18 01:30 | EDT | 0.905 |  | 22.157 |  | 6.99 |  | 95.1 |  | 45557.2 |  | 29.55 |  | 7.86 |  | 5.37 |  | 21.59 |  | 10.61 | c, i
61-0206 | 2024-09-18 01:45 | EDT | 0.903 |  | 22.14 |  | 6.96 |  | 94.8 |  | 45537.6 |  | 29.54 |  | 7.86 |  | 5.1 |  | 20.5 |  | 10.78 | c, i
61-0206 | 2024-09-18 02:00 | EDT | 0.903 |  | 22.139 |  | 7.14 |  | 97.3 |  | 45602.7 |  | 29.58 |  | 7.88 |  | 4.54 |  | 18.24 |  | 10.08 | c, i
61-0206 | 2024-09-18 02:15 | EDT | 0.905 |  | 22.112 |  | 7.04 |  | 95.8 |  | 45539.6 |  | 29.54 |  | 7.87 |  | 5.07 |  | 20.39 |  | 10.43 | c, i
61-0206 | 2024-09-18 02:30 | EDT | 0.905 |  | 22.178 |  | 6.91 |  | 94.1 |  | 45493.5 |  | 29.5 |  | 7.86 |  | 5.05 |  | 20.31 |  | 10.28 | c, i
61-0206 | 2024-09-18 02:45 | EDT | 0.905 |  | 22.329 |  | 6.71 |  | 91.6 |  | 45424.1 |  | 29.45 |  | 7.84 |  | 5.13 |  | 20.62 |  | 10.78 | c, i
61-0206 | 2024-09-18 03:00 | EDT | 0.904 |  | 22.328 |  | 6.71 |  | 91.6 |  | 45426.5 |  | 29.45 |  | 7.84 |  | 5.41 |  | 21.74 |  | 11.33 | c, i
61-0206 | 2024-09-18 03:15 | EDT | 0.903 |  | 22.362 |  | 6.67 |  | 91.1 |  | 45396.1 |  | 29.43 |  | 7.84 |  | 5.38 |  | 21.65 |  | 11.67 | c, i
61-0206 | 2024-09-18 03:30 | EDT | 0.901 |  | 22.377 |  | 6.63 |  | 90.6 |  | 45409.2 |  | 29.44 |  | 7.84 |  | 5.47 |  | 21.99 |  | 11.59 | c, i
61-0206 | 2024-09-18 03:45 | EDT | 0.898 |  | 22.318 |  | 6.68 |  | 91.2 |  | 45429.4 |  | 29.45 |  | 7.84 |  | 5.28 |  | 21.23 |  | 10.65 | c, i
61-0206 | 2024-09-18 04:00 | EDT | 0.898 |  | 22.358 |  | 6.51 |  | 89 |  | 45382.6 |  | 29.42 |  | 7.83 |  | 5.36 |  | 21.56 |  | 11.31 | c, i
61-0206 | 2024-09-18 04:15 | EDT | 0.9 |  | 22.332 |  | 6.54 |  | 89.2 |  | 45400.6 |  | 29.43 |  | 7.83 |  | 5.38 |  | 21.64 |  | 11.54 | c, i
61-0206 | 2024-09-18 04:30 | EDT | 0.915 |  | 22.299 |  | 6.56 |  | 89.5 |  | 45420.4 |  | 29.45 |  | 7.83 |  | 5.43 |  | 21.85 |  | 11.22 | c, i
61-0206 | 2024-09-18 04:45 | EDT | 0.921 |  | 22.133 |  | 6.75 |  | 91.9 |  | 45503.1 |  | 29.51 |  | 7.85 |  | 4.86 |  | 19.55 |  | 10.4 | c, i
61-0206 | 2024-09-18 05:00 | EDT | 0.92 |  | 22.105 |  | 6.77 |  | 92.1 |  | 45521.8 |  | 29.52 |  | 7.85 |  | 4.84 |  | 19.44 |  | 10.53 | c, i
61-0206 | 2024-09-18 05:15 | EDT | 0.917 |  | 22.063 |  | 6.88 |  | 93.6 |  | 45531.6 |  | 29.53 |  | 7.86 |  | 5.02 |  | 20.17 |  | 10.34 | c, i
61-0206 | 2024-09-18 05:30 | EDT | 0.916 |  | 21.907 |  | 7.2 |  | 97.6 |  | 45626.8 |  | 29.6 |  | 7.88 |  | 4.82 |  | 19.36 |  | 9.79 | c, i
61-0206 | 2024-09-18 05:45 | EDT | 0.917 |  | 21.859 |  | 7.26 |  | 98.4 |  | 45654.4 |  | 29.62 |  | 7.89 |  | 4.73 |  | 19.03 |  | 9.8 | c, i
61-0206 | 2024-09-18 06:00 | EDT | 0.917 |  | 21.9 |  | 7.17 |  | 97.2 |  | 45610.5 |  | 29.59 |  | 7.88 |  | 4.98 |  | 20 |  | 10.51 | c, i
61-0206 | 2024-09-18 06:15 | EDT | 0.917 |  | 21.915 |  | 7.04 |  | 95.4 |  | 45576.4 |  | 29.57 |  | 7.87 |  | 5.27 |  | 21.19 |  | 11.06 | c, i
61-0206 | 2024-09-18 06:30 | EDT | 0.919 |  | 21.882 |  | 7.01 |  | 95 |  | 45581.5 |  | 29.57 |  | 7.86 |  | 5.02 |  | 20.17 |  | 10.74 | c, i
61-0206 | 2024-09-18 06:45 | EDT | 0.919 |  | 21.765 |  | 6.95 |  | 93.9 |  | 45605.6 |  | 29.59 |  | 7.85 |  | 4.59 |  | 18.46 |  | 9.08 | c, i
61-0206 | 2024-09-18 07:00 | EDT | 0.921 |  | 21.683 |  | 6.89 |  | 93 |  | 45635.9 |  | 29.61 |  | 7.84 |  | 4.34 |  | 17.44 |  | 8.37 | c, i
61-0206 | 2024-09-18 07:15 | EDT | 0.919 |  | 21.501 |  | 6.79 |  | 91.5 |  | 45708.4 |  | 29.67 |  | 7.83 |  | 4.62 |  | 18.56 |  | 8.94 | c, i
61-0206 | 2024-09-18 07:30 | EDT | 0.925 |  | 21.454 |  | 6.72 |  | 90.4 |  | 45727.4 |  | 29.68 |  | 7.82 |  | 4.39 |  | 17.62 |  | 9.16 | c, i
61-0206 | 2024-09-18 07:45 | EDT | 0.922 |  | 21.539 |  | 6.75 |  | 91 |  | 45687.3 |  | 29.65 |  | 7.83 |  | 4.05 |  | 16.28 |  | 7.92 | c, i
61-0206 | 2024-09-18 08:00 | EDT | 0.922 |  | 21.593 |  | 6.81 |  | 91.8 |  | 45645.5 |  | 29.62 |  | 7.83 |  | 4.06 |  | 16.31 |  | 7.88 | c, i
61-0206 | 2024-09-18 08:15 | EDT | 0.922 |  | 21.599 |  | 6.84 |  | 92.3 |  | 45652.6 |  | 29.63 |  | 7.84 |  | 3.9 |  | 15.65 |  | 7.4 | c, i
61-0206 | 2024-09-18 08:30 | EDT | 0.93 |  | 21.629 |  | 6.93 |  | 93.5 |  | 45639 |  | 29.62 |  | 7.85 |  | 3.77 |  | 15.16 |  | 7.17 | c, i
61-0206 | 2024-09-18 08:45 | EDT | 0.93 |  | 21.628 |  | 6.95 |  | 93.8 |  | 45654.9 |  | 29.63 |  | 7.85 |  | 3.96 |  | 15.92 |  | 7.95 | c, i
61-0206 | 2024-09-18 09:00 | EDT | 0.928 |  | 21.652 |  | 7.09 |  | 95.8 |  | 45663.6 |  | 29.63 |  | 7.86 |  | 3.7 |  | 14.84 |  | 7.07 | c, i
61-0206 | 2024-09-18 09:15 | EDT | 0.927 |  | 21.691 |  | 7.15 |  | 96.5 |  | 45657 |  | 29.63 |  | 7.87 |  | 3.83 |  | 15.39 |  | 7.53 | c, i
61-0206 | 2024-09-18 09:30 | EDT | 0.927 |  | 21.735 |  | 7.31 |  | 98.8 |  | 45670.6 |  | 29.64 |  | 7.88 |  | 3.84 |  | 15.44 |  | 7.55 | c, i
61-0206 | 2024-09-18 09:45 | EDT | 0.924 |  | 21.769 |  | 7.4 |  | 100.1 |  | 45691.8 |  | 29.65 |  | 7.89 |  | 3.56 |  | 14.28 |  | 7.24 | c, i
61-0206 | 2024-09-18 10:00 | EDT | 0.922 |  | 21.784 |  | 7.33 |  | 99.3 |  | 45716.3 |  | 29.67 |  | 7.88 |  | 3.67 |  | 14.75 |  | 7.47 | c, i
61-0206 | 2024-09-18 10:15 | EDT | 0.92 |  | 21.871 |  | 7.48 |  | 101.5 |  | 45707.7 |  | 29.66 |  | 7.9 |  | 3.6 |  | 14.45 |  | 7.35 | c, i
61-0206 | 2024-09-18 10:30 | EDT | 0.917 |  | 21.939 |  | 7.59 |  | 103 |  | 45709.4 |  | 29.66 |  | 7.91 |  | 3.62 |  | 14.53 |  | 7.33 | c, i
61-0206 | 2024-09-18 10:45 | EDT | 0.916 |  | 21.953 |  | 7.65 |  | 103.9 |  | 45723 |  | 29.67 |  | 7.91 |  | 4.78 |  | 19.22 |  | 10.36 | c, i
61-0206 | 2024-09-18 11:00 | EDT | 0.917 |  | 21.874 |  | 7.42 |  | 100.6 |  | 45726.3 |  | 29.68 |  | 7.89 |  | 5.09 |  | 20.47 |  | 11.04 | c, i
61-0206 | 2024-09-18 11:15 | EDT | 0.917 |  | 21.914 |  | 7.35 |  | 99.7 |  | 45752 |  | 29.69 |  | 7.88 |  | 5.66 |  | 22.76 |  | 12.01 | c, i
61-0206 | 2024-09-18 11:30 | EDT | 0.915 |  | 21.851 |  | 7.31 |  | 99.1 |  | 45768.2 |  | 29.71 |  | 7.87 |  | 5.41 |  | 21.75 |  | 12.04 | c, i
61-0206 | 2024-09-18 11:45 | EDT | 0.912 |  | 21.973 |  | 7.48 |  | 101.6 |  | 45757.6 |  | 29.7 |  | 7.89 |  | 5.79 |  | 23.29 |  | 12.24 | c, i
61-0206 | 2024-09-18 12:00 | EDT | 0.907 |  | 21.944 |  | 7.54 |  | 102.3 |  | 45778.6 |  | 29.71 |  | 7.9 |  | 6.05 |  | 24.35 |  | 13.2 | c, i
61-0206 | 2024-09-18 12:15 | EDT | 0.888 |  | 21.937 |  | 7.57 |  | 102.7 |  | 45772 |  | 29.71 |  | 7.9 |  | 6.44 |  | 25.91 |  | 14.14 | c, i
61-0206 | 2024-09-18 12:30 | EDT | 0.889 |  | 21.872 |  | 7.33 |  | 99.3 |  | 45792.1 |  | 29.72 |  | 7.88 |  | 6.69 |  | 26.9 |  | 15.01 | c, i
61-0206 | 2024-09-18 12:45 | EDT | 0.889 |  | 21.939 |  | 7.58 |  | 103 |  | 45772.9 |  | 29.71 |  | 7.9 |  | 6.03 |  | 24.25 |  | 13.32 | c, i
61-0206 | 2024-09-18 13:00 | EDT | 0.887 |  | 21.939 |  | 7.54 |  | 102.3 |  | 45773.7 |  | 29.71 |  | 7.9 |  | 6.25 |  | 25.16 |  | 13.71 | c, i
61-0206 | 2024-09-18 13:15 | EDT | 0.883 |  | 21.953 |  | 7.55 |  | 102.6 |  | 45762.5 |  | 29.7 |  | 7.9 |  | 7.14 |  | 28.74 |  | 15.66 | c, i
61-0206 | 2024-09-18 13:30 | EDT | 0.882 |  | 22.075 |  | 7.77 |  | 105.8 |  | 45756.1 |  | 29.69 |  | 7.92 |  | 6.24 |  | 25.09 |  | 13.91 | c, i
61-0206 | 2024-09-18 13:45 | EDT | 0.888 |  | 22.058 |  | 7.72 |  | 105 |  | 45737 |  | 29.68 |  | 7.91 |  | 7.06 |  | 28.41 |  | 15.45 | c, i
61-0206 | 2024-09-18 14:00 | EDT | 0.883 |  | 22.115 |  | 7.9 |  | 107.5 |  | 45726 |  | 29.67 |  | 7.92 |  | 6.86 |  | 27.58 |  | 13.02 | c, i
61-0206 | 2024-09-18 14:15 | EDT | 0.881 |  | 22.231 |  | 8.15 |  | 111.2 |  | 45714.9 |  | 29.66 |  | 7.95 |  | 6.94 |  | 27.9 |  | 14.78 | c, i
61-0206 | 2024-09-18 14:30 | EDT | 0.88 |  | 22.443 |  | 7.99 |  | 109.3 |  | 45647 |  | 29.61 |  | 7.93 |  | 6.92 |  | 27.83 |  | 15.02 | c, i
61-0206 | 2024-09-18 14:45 | EDT | 0.878 |  | 22.379 |  | 7.78 |  | 106.4 |  | 45627.6 |  | 29.6 |  | 7.92 |  | 7.14 |  | 28.73 |  | 14.98 | c, i
61-0206 | 2024-09-18 15:00 | EDT | 0.877 |  | 22.244 |  | 7.87 |  | 107.3 |  | 45648.5 |  | 29.61 |  | 7.92 |  | 5.99 |  | 24.09 |  | 12.84 | c, i
61-0206 | 2024-09-18 15:15 | EDT | 0.876 |  | 22.221 |  | 7.59 |  | 103.5 |  | 45719.8 |  | 29.67 |  | 7.9 |  | 5.94 |  | 23.89 |  | 13.41 | c, i
61-0206 | 2024-09-18 15:30 | EDT | 0.876 |  | 22.259 |  | 7.96 |  | 108.7 |  | 45683.7 |  | 29.64 |  | 7.93 |  | 6.43 |  | 25.87 |  | 14.63 | c, i
61-0206 | 2024-09-18 15:45 | EDT | 0.874 |  | 22.393 |  | 7.87 |  | 107.7 |  | 45609.3 |  | 29.58 |  | 7.92 |  | 6.89 |  | 27.73 |  | 14.93 | c, i
61-0206 | 2024-09-18 16:00 | EDT | 0.872 |  | 22.353 |  | 7.96 |  | 108.8 |  | 45633.2 |  | 29.6 |  | 7.93 |  | 7.56 |  | 30.41 |  | 16.31 | c, i
61-0206 | 2024-09-18 16:15 | EDT | 0.867 |  | 22.328 |  | 8.01 |  | 109.4 |  | 45652.9 |  | 29.62 |  | 7.93 |  | 7.71 |  | 31.02 |  | 15.82 | c, i
61-0206 | 2024-09-18 16:30 | EDT | 0.868 |  | 22.383 |  | 8.05 |  | 110.1 |  | 45632.3 |  | 29.6 |  | 7.94 |  | 6.97 |  | 28.04 |  | 15.67 | c, i
61-0206 | 2024-09-18 16:45 | EDT | 0.869 |  | 22.258 |  | 7.9 |  | 107.8 |  | 45702.2 |  | 29.65 |  | 7.92 |  | 6.86 |  | 27.59 |  | 16.28 | c, i
61-0206 | 2024-09-18 17:00 | EDT | 0.868 |  | 22.381 |  | 8.07 |  | 110.4 |  | 45647.2 |  | 29.61 |  | 7.94 |  | 7.33 |  | 29.51 |  | 16.11 | c, i
61-0206 | 2024-09-18 17:15 | EDT | 0.868 |  | 22.228 |  | 7.82 |  | 106.7 |  | 45707.6 |  | 29.66 |  | 7.91 |  | 7.46 |  | 30.02 |  | 15.24 | c, i
61-0206 | 2024-09-18 17:30 | EDT | 0.868 |  | 22.066 |  | 7.55 |  | 102.8 |  | 45771.7 |  | 29.71 |  | 7.88 |  | 6.95 |  | 27.97 |  | 15.3 | c, i
61-0206 | 2024-09-18 17:45 | EDT | 0.866 |  | 22.163 |  | 7.8 |  | 106.3 |  | 45711.8 |  | 29.66 |  | 7.91 |  | 7.61 |  | 30.61 |  | 16.19 | c, i
61-0206 | 2024-09-18 18:00 | EDT | 0.867 |  | 22.131 |  | 7.77 |  | 105.9 |  | 45731.1 |  | 29.68 |  | 7.91 |  | 9.21 |  | 37.06 |  | 19.47 | c, i
61-0206 | 2024-09-18 18:15 | EDT | 0.868 |  | 21.992 |  | 7.6 |  | 103.2 |  | 45774.6 |  | 29.71 |  | 7.89 |  | 7.65 |  | 30.77 |  | 16.31 | c, i
61-0206 | 2024-09-18 18:30 | EDT | 0.868 |  | 21.916 |  | 7.47 |  | 101.4 |  | 45794.2 |  | 29.72 |  | 7.88 |  | 7.3 |  | 29.37 |  | 16.74 | c, i
61-0206 | 2024-09-18 18:45 | EDT | 0.87 |  | 21.82 |  | 7.36 |  | 99.7 |  | 45831.6 |  | 29.75 |  | 7.87 |  | 7.36 |  | 29.59 |  | 14.07 | c, i
61-0206 | 2024-09-18 19:00 | EDT | 0.879 |  | 21.671 |  | 7.23 |  | 97.8 |  | 45866.1 |  | 29.78 |  | 7.86 |  | 7.18 |  | 28.87 |  | 15.59 | c, i
61-0206 | 2024-09-18 19:15 | EDT | 0.886 |  | 21.598 |  | 7.18 |  | 96.9 |  | 45886.2 |  | 29.79 |  | 7.85 |  | 9.43 |  | 37.97 |  | 22.98 | c, i
61-0206 | 2024-09-18 19:30 | EDT | 0.868 |  | 21.602 |  | 7.09 |  | 95.7 |  | 45881.5 |  | 29.79 |  | 7.85 |  | 7.47 |  | 30.04 |  | 18.09 | c, i
61-0206 | 2024-09-18 19:45 | EDT | 0.868 |  | 21.561 |  | 7.04 |  | 94.9 |  | 45891 |  | 29.8 |  | 7.84 |  | 7.9 |  | 31.79 |  | 18.59 | c, i
61-0206 | 2024-09-18 20:00 | EDT | 0.87 |  | 21.535 |  | 6.95 |  | 93.7 |  | 45881.3 |  | 29.79 |  | 7.83 |  | 7.64 |  | 30.74 |  | 18.43 | c, i
61-0206 | 2024-09-18 20:15 | EDT | 0.879 |  | 21.508 |  | 6.82 |  | 92 |  | 45854.1 |  | 29.77 |  | 7.82 |  | 6.68 |  | 26.87 |  | 15.59 | c, i
61-0206 | 2024-09-18 20:30 | EDT | 0.887 |  | 21.474 |  | 6.67 |  | 89.8 |  | 45833.1 |  | 29.76 |  | 7.8 |  | 6.23 |  | 25.07 |  | 14.99 | c, i
61-0206 | 2024-09-18 20:45 | EDT | 0.884 |  | 21.448 |  | 6.54 |  | 88 |  | 45783.3 |  | 29.72 |  | 7.79 |  | 5.75 |  | 23.14 |  | 13.31 | c, i
61-0206 | 2024-09-18 21:00 | EDT | 0.884 |  | 21.455 |  | 6.56 |  | 88.3 |  | 45790.1 |  | 29.73 |  | 7.79 |  | 5.31 |  | 21.36 |  | 12.76 | c, i
61-0206 | 2024-09-18 21:15 | EDT | 0.883 |  | 21.455 |  | 6.54 |  | 88 |  | 45799.7 |  | 29.73 |  | 7.79 |  | 4.97 |  | 19.99 |  | 11.18 | c, i
61-0206 | 2024-09-18 21:30 | EDT | 0.884 |  | 21.452 |  | 6.55 |  | 88.2 |  | 45797.8 |  | 29.73 |  | 7.79 |  | 5.63 |  | 22.62 |  | 13.29 | c, i
61-0206 | 2024-09-18 21:45 | EDT | 0.873 |  | 21.462 |  | 6.61 |  | 89 |  | 45798.8 |  | 29.73 |  | 7.8 |  | 6.09 |  | 24.5 |  | 11.63 | c, i
61-0206 | 2024-09-18 22:00 | EDT | 0.863 |  | 21.478 |  | 6.72 |  | 90.5 |  | 45830.1 |  | 29.76 |  | 7.81 |  | 5.79 |  | 23.29 |  | 13.94 | c, i
61-0206 | 2024-09-18 22:15 | EDT | 0.863 |  | 21.473 |  | 6.66 |  | 89.7 |  | 45828 |  | 29.75 |  | 7.8 |  | 5.92 |  | 23.79 |  | 13.28 | c, i
61-0206 | 2024-09-18 22:30 | EDT | 0.86 |  | 21.518 |  | 6.84 |  | 92.2 |  | 45836.4 |  | 29.76 |  | 7.82 |  | 6.04 |  | 24.28 |  | 13.8 | c, i
61-0206 | 2024-09-18 22:45 | EDT | 0.859 |  | 21.522 |  | 6.82 |  | 91.9 |  | 45791.6 |  | 29.73 |  | 7.82 |  | 5.88 |  | 23.65 |  | 12.5 | c, i
61-0206 | 2024-09-18 23:00 | EDT | 0.857 |  | 21.549 |  | 6.85 |  | 92.3 |  | 45753.7 |  | 29.7 |  | 7.82 |  | 5.28 |  | 21.25 |  | 11.63 | c, i
61-0206 | 2024-09-18 23:15 | EDT | 0.853 |  | 21.581 |  | 6.84 |  | 92.2 |  | 45701.3 |  | 29.66 |  | 7.82 |  | 4.92 |  | 19.77 |  | 10.76 | c, i
61-0206 | 2024-09-18 23:30 | EDT | 0.848 |  | 21.814 |  | 7.4 |  | 100.3 |  | 45716 |  | 29.67 |  | 7.88 |  | 5.41 |  | 21.76 |  | 10.65 | c, i
61-0206 | 2024-09-18 23:45 | EDT | 0.846 |  | 21.721 |  | 7.14 |  | 96.6 |  | 45776.7 |  | 29.71 |  | 7.85 |  | 6.06 |  | 24.37 |  | 12.69 | c, i
61-0206 | 2024-09-19 | EDT | 0.846 |  | 21.806 |  | 7.31 |  | 99 |  | 45733.5 |  | 29.68 |  | 7.87 |  | 6.05 |  | 24.35 |  | 13.53 | c, i
61-0206 | 2024-09-19 00:15 | EDT | 0.845 |  | 21.77 |  | 7.21 |  | 97.6 |  | 45756.4 |  | 29.7 |  | 7.86 |  | 6 |  | 24.15 |  | 13.49 | c, i
61-0206 | 2024-09-19 00:30 | EDT | 0.844 |  | 21.757 |  | 7.18 |  | 97.1 |  | 45754.1 |  | 29.7 |  | 7.86 |  | 6.13 |  | 24.67 |  | 13.43 | c, i
61-0206 | 2024-09-19 00:45 | EDT | 0.843 |  | 21.764 |  | 7.13 |  | 96.5 |  | 45764 |  | 29.7 |  | 7.85 |  | 6.47 |  | 26.04 |  | 17.01 | c, i
61-0206 | 2024-09-19 01:00 | EDT | 0.84 |  | 21.796 |  | 7.22 |  | 97.7 |  | 45745.1 |  | 29.69 |  | 7.86 |  | 6.07 |  | 24.41 |  | 13.19 | c, i
61-0206 | 2024-09-19 01:15 | EDT | 0.839 |  | 21.804 |  | 7.16 |  | 97 |  | 45744.2 |  | 29.69 |  | 7.86 |  | 6.65 |  | 26.74 |  | 15.52 | c, i
61-0206 | 2024-09-19 01:30 | EDT | 0.837 |  | 21.812 |  | 7.11 |  | 96.3 |  | 45742.5 |  | 29.69 |  | 7.85 |  | 6.46 |  | 26 |  | 14.15 | c, i
61-0206 | 2024-09-19 01:45 | EDT | 0.836 |  | 21.806 |  | 6.98 |  | 94.6 |  | 45743.1 |  | 29.69 |  | 7.84 |  | 6.3 |  | 25.34 |  | 13.82 | c, i
61-0206 | 2024-09-19 02:00 | EDT | 0.835 |  | 21.804 |  | 6.88 |  | 93.2 |  | 45745.4 |  | 29.69 |  | 7.83 |  | 6.43 |  | 25.85 |  | 14.15 | c, i
61-0206 | 2024-09-19 02:15 | EDT | 0.833 |  | 21.8 |  | 6.85 |  | 92.7 |  | 45745.1 |  | 29.69 |  | 7.83 |  | 6.26 |  | 25.16 |  | 13.7 | c, i
61-0206 | 2024-09-19 02:30 | EDT | 0.83 |  | 21.778 |  | 6.83 |  | 92.5 |  | 45742.9 |  | 29.69 |  | 7.83 |  | 6.25 |  | 25.16 |  | 13.48 | c, i
61-0206 | 2024-09-19 02:45 | EDT | 0.828 |  | 21.767 |  | 6.81 |  | 92.2 |  | 45736.6 |  | 29.68 |  | 7.83 |  | 6.3 |  | 25.34 |  | 13.45 | c, i
61-0206 | 2024-09-19 03:00 | EDT | 0.827 |  | 21.756 |  | 6.75 |  | 91.4 |  | 45747 |  | 29.69 |  | 7.82 |  | 6.29 |  | 25.28 |  | 14.09 | c, i
61-0206 | 2024-09-19 03:15 | EDT | 0.829 |  | 21.823 |  | 6.64 |  | 90 |  | 45676.5 |  | 29.64 |  | 7.81 |  | 5.32 |  | 21.38 |  | 10.68 | c, i
61-0206 | 2024-09-19 03:30 | EDT | 0.828 |  | 21.894 |  | 6.58 |  | 89.2 |  | 45635.3 |  | 29.61 |  | 7.81 |  | 6.35 |  | 25.54 |  | 10.42 | c, i
61-0206 | 2024-09-19 03:45 | EDT | 0.826 |  | 21.829 |  | 6.68 |  | 90.5 |  | 45668.9 |  | 29.63 |  | 7.82 |  | 5.92 |  | 23.79 |  | 11.15 | c, i
61-0206 | 2024-09-19 04:00 | EDT | 0.825 |  | 21.818 |  | 6.66 |  | 90.3 |  | 45677 |  | 29.64 |  | 7.82 |  | 5.59 |  | 22.47 |  | 11.32 | c, i
61-0206 | 2024-09-19 04:15 | EDT | 0.822 |  | 21.774 |  | 6.68 |  | 90.4 |  | 45698.5 |  | 29.66 |  | 7.82 |  | 5.03 |  | 20.24 |  | 10.52 | c, i
61-0206 | 2024-09-19 04:30 | EDT | 0.822 |  | 21.713 |  | 6.71 |  | 90.7 |  | 45724 |  | 29.68 |  | 7.82 |  | 5.68 |  | 22.85 |  | 11.3 | c, i
61-0206 | 2024-09-19 04:45 | EDT | 0.822 |  | 21.672 |  | 6.7 |  | 90.5 |  | 45731.4 |  | 29.68 |  | 7.82 |  | 5.21 |  | 20.94 |  | 11.15 | c, i
61-0206 | 2024-09-19 05:00 | EDT | 0.82 |  | 21.632 |  | 6.69 |  | 90.4 |  | 45747.9 |  | 29.69 |  | 7.81 |  | 5.02 |  | 20.17 |  | 10.61 | c, i
61-0206 | 2024-09-19 05:15 | EDT | 0.82 |  | 21.573 |  | 6.65 |  | 89.7 |  | 45769.8 |  | 29.71 |  | 7.81 |  | 5.12 |  | 20.6 |  | 10.8 | c, i
61-0206 | 2024-09-19 05:30 | EDT | 0.819 |  | 21.539 |  | 6.64 |  | 89.5 |  | 45770.7 |  | 29.71 |  | 7.81 |  | 5.58 |  | 22.44 |  | 11.6 | c, i
61-0206 | 2024-09-19 05:45 | EDT | 0.819 |  | 21.501 |  | 6.56 |  | 88.4 |  | 45777.1 |  | 29.72 |  | 7.8 |  | 5.08 |  | 20.43 |  | 9.85 | c, i
61-0206 | 2024-09-19 06:00 | EDT | 0.818 |  | 21.456 |  | 6.42 |  | 86.5 |  | 45796.7 |  | 29.73 |  | 7.79 |  | 5.47 |  | 22 |  | 12.13 | c, i
61-0206 | 2024-09-19 06:15 | EDT | 0.817 |  | 21.424 |  | 6.39 |  | 86 |  | 45802.3 |  | 29.74 |  | 7.78 |  | 5.21 |  | 20.94 |  | 11.12 | c, i
61-0206 | 2024-09-19 06:30 | EDT | 0.818 |  | 21.358 |  | 6.24 |  | 83.8 |  | 45829.4 |  | 29.76 |  | 7.77 |  | 4.79 |  | 19.24 |  | 9.92 | c, i
61-0206 | 2024-09-19 06:45 | EDT | 0.821 |  | 21.276 |  | 6.13 |  | 82.2 |  | 45856.9 |  | 29.78 |  | 7.76 |  | 3.71 |  | 14.88 |  | 7.43 | c, i
61-0206 | 2024-09-19 07:00 | EDT | 0.821 |  | 21.207 |  | 6.05 |  | 81.1 |  | 45931.9 |  | 29.83 |  | 7.75 |  | 4.3 |  | 17.29 |  | 9.07 | c, i
61-0206 | 2024-09-19 07:15 | EDT | 0.822 |  | 21.189 |  | 6.07 |  | 81.4 |  | 45942.3 |  | 29.84 |  | 7.75 |  | 3.93 |  | 15.78 |  | 8.4 | c, i
61-0206 | 2024-09-19 07:30 | EDT | 0.827 |  | 21.19 |  | 6.08 |  | 81.6 |  | 45939.4 |  | 29.84 |  | 7.75 |  | 4.01 |  | 16.1 |  | 7.55 | c, i
61-0206 | 2024-09-19 07:45 | EDT | 0.827 |  | 21.174 |  | 6.04 |  | 81 |  | 45950.3 |  | 29.85 |  | 7.75 |  | 3.83 |  | 15.39 |  | 8.29 | c, i
61-0206 | 2024-09-19 08:00 | EDT | 0.838 |  | 21.183 |  | 5.96 |  | 79.9 |  | 45963.1 |  | 29.85 |  | 7.75 |  | 3.51 |  | 14.08 |  | 7.18 | c, i
61-0206 | 2024-09-19 08:15 | EDT | 0.843 |  | 21.166 |  | 6.03 |  | 80.8 |  | 45940.2 |  | 29.84 |  | 7.75 |  | 3.42 |  | 13.74 |  | 7.27 | c, i
61-0206 | 2024-09-19 08:30 | EDT | 0.844 |  | 21.159 |  | 6.07 |  | 81.3 |  | 45938.8 |  | 29.84 |  | 7.75 |  | 3.47 |  | 13.93 |  | 7.28 | c, i
61-0206 | 2024-09-19 08:45 | EDT | 0.844 |  | 21.158 |  | 6.1 |  | 81.7 |  | 45938.9 |  | 29.84 |  | 7.75 |  | 3.82 |  | 15.35 |  | 7.82 | c, i
61-0206 | 2024-09-19 09:00 | EDT | 0.849 |  | 21.172 |  | 6.09 |  | 81.6 |  | 45936.3 |  | 29.84 |  | 7.75 |  | 3.47 |  | 13.92 |  | 7.17 | c, i
61-0206 | 2024-09-19 09:15 | EDT | 0.848 |  | 21.168 |  | 6.09 |  | 81.5 |  | 45943.6 |  | 29.84 |  | 7.75 |  | 3.61 |  | 14.5 |  | 7.51 | c, i
61-0206 | 2024-09-19 09:30 | EDT | 0.84 |  | 21.169 |  | 6.08 |  | 81.4 |  | 45941.8 |  | 29.84 |  | 7.75 |  | 3.31 |  | 13.3 |  | 6.83 | c, i
61-0206 | 2024-09-19 09:45 | EDT | 0.845 |  | 21.168 |  | 6.18 |  | 82.8 |  | 45941 |  | 29.84 |  | 7.76 |  | 3.61 |  | 14.48 |  | 7.82 | c, i
61-0206 | 2024-09-19 10:00 | EDT | 0.845 |  | 21.167 |  | 6.19 |  | 83 |  | 45953.6 |  | 29.85 |  | 7.76 |  | 3.58 |  | 14.36 |  | 7.86 | c, i
61-0206 | 2024-09-19 10:15 | EDT | 0.843 |  | 21.184 |  | 6.27 |  | 84 |  | 45955.7 |  | 29.85 |  | 7.77 |  | 3.44 |  | 13.83 |  | 7.49 | c, i
61-0206 | 2024-09-19 10:30 | EDT | 0.838 |  | 21.203 |  | 6.31 |  | 84.6 |  | 45957.9 |  | 29.85 |  | 7.77 |  | 3.37 |  | 13.51 |  | 7.4 | c, i
61-0206 | 2024-09-19 10:45 | EDT | 0.829 |  | 21.266 |  | 6.38 |  | 85.7 |  | 45943.6 |  | 29.84 |  | 7.78 |  | 3.89 |  | 15.64 |  | 8.34 | c, i
61-0206 | 2024-09-19 11:00 | EDT | 0.819 |  | 21.285 |  | 6.48 |  | 87 |  | 45929.3 |  | 29.83 |  | 7.79 |  | 4.1 |  | 16.46 |  | 8.96 | c, i
61-0206 | 2024-09-19 11:15 | EDT | 0.817 |  | 21.278 |  | 6.43 |  | 86.3 |  | 45939.5 |  | 29.84 |  | 7.78 |  | 3.72 |  | 14.95 |  | 8.24 | c, i
61-0206 | 2024-09-19 11:30 | EDT | 0.818 |  | 21.269 |  | 6.45 |  | 86.5 |  | 45932.5 |  | 29.83 |  | 7.78 |  | 3.94 |  | 15.81 |  | 9.08 | c, i
61-0206 | 2024-09-19 11:45 | EDT | 0.814 |  | 21.322 |  | 6.46 |  | 86.8 |  | 45932.5 |  | 29.83 |  | 7.78 |  | 3.63 |  | 14.56 |  | 8 | c, i
61-0206 | 2024-09-19 12:00 | EDT | 0.812 |  | 21.287 |  | 6.49 |  | 87.1 |  | 45933.1 |  | 29.83 |  | 7.79 |  | 3.84 |  | 15.44 |  | 8.38 | c, i
61-0206 | 2024-09-19 12:15 | EDT | 0.81 |  | 21.28 |  | 6.45 |  | 86.6 |  | 45943.2 |  | 29.84 |  | 7.78 |  | 3.55 |  | 14.24 |  | 7.91 | c, i
61-0206 | 2024-09-19 12:30 | EDT | 0.809 |  | 21.334 |  | 6.35 |  | 85.3 |  | 45957.3 |  | 29.85 |  | 7.77 |  | 3.44 |  | 13.81 |  | 7.44 | c, i
61-0206 | 2024-09-19 12:45 | EDT | 0.808 |  | 21.325 |  | 6.33 |  | 85.1 |  | 45946.4 |  | 29.84 |  | 7.77 |  | 3.62 |  | 14.54 |  | 7.41 | c, i
61-0206 | 2024-09-19 13:00 | EDT | 0.804 |  | 21.366 |  | 6.33 |  | 85.1 |  | 45943.1 |  | 29.84 |  | 7.77 |  | 3.22 |  | 12.94 |  | 7.1 | c, i
61-0206 | 2024-09-19 13:15 | EDT | 0.802 |  | 21.349 |  | 6.3 |  | 84.7 |  | 45942.8 |  | 29.84 |  | 7.77 |  | 3.52 |  | 14.13 |  | 7.39 | c, i
61-0206 | 2024-09-19 13:30 | EDT | 0.801 |  | 21.353 |  | 6.32 |  | 84.9 |  | 45947.2 |  | 29.84 |  | 7.77 |  | 3.23 |  | 12.97 |  | 7 | c, i
61-0206 | 2024-09-19 13:45 | EDT | 0.801 |  | 21.349 |  | 6.31 |  | 84.8 |  | 45947.3 |  | 29.84 |  | 7.77 |  | 3.64 |  | 14.61 |  | 7.61 | c, i
61-0206 | 2024-09-19 14:00 | EDT | 0.802 |  | 21.352 |  | 6.34 |  | 85.2 |  | 45943.2 |  | 29.84 |  | 7.77 |  | 3.67 |  | 14.74 |  | 7.76 | c, i
61-0206 | 2024-09-19 14:15 | EDT | 0.8 |  | 21.346 |  | 6.34 |  | 85.3 |  | 45942.1 |  | 29.84 |  | 7.77 |  | 3.73 |  | 14.96 |  | 7.63 | c, i
61-0206 | 2024-09-19 14:30 | EDT | 0.798 |  | 21.345 |  | 6.36 |  | 85.5 |  | 45941.2 |  | 29.84 |  | 7.77 |  | 3.87 |  | 15.53 |  | 7.97 | c, i
61-0206 | 2024-09-19 14:45 | EDT | 0.797 |  | 21.344 |  | 6.39 |  | 85.9 |  | 45952.5 |  | 29.85 |  | 7.77 |  | 3.9 |  | 15.66 |  | 8.21 | c, i
61-0206 | 2024-09-19 15:00 | EDT | 0.796 |  | 21.332 |  | 6.41 |  | 86.2 |  | 45953.3 |  | 29.85 |  | 7.77 |  | 3.99 |  | 16.04 |  | 8.49 | c, i
61-0206 | 2024-09-19 15:15 | EDT | 0.798 |  | 21.319 |  | 6.43 |  | 86.3 |  | 45962.2 |  | 29.85 |  | 7.78 |  | 3.9 |  | 15.66 |  | 8.36 | c, i
61-0206 | 2024-09-19 15:30 | EDT | 0.8 |  | 21.305 |  | 6.45 |  | 86.7 |  | 45970.8 |  | 29.86 |  | 7.78 |  | 4.21 |  | 16.92 |  | 8.71 | c, i
61-0206 | 2024-09-19 15:45 | EDT | 0.803 |  | 21.295 |  | 6.45 |  | 86.6 |  | 45978.7 |  | 29.86 |  | 7.78 |  | 4.17 |  | 16.75 |  | 8.82 | c, i
61-0206 | 2024-09-19 16:00 | EDT | 0.801 |  | 21.285 |  | 6.48 |  | 87 |  | 45979.5 |  | 29.87 |  | 7.78 |  | 4.12 |  | 16.55 |  | 8.66 | c, i
61-0206 | 2024-09-19 16:15 | EDT | 0.803 |  | 21.286 |  | 6.48 |  | 87.1 |  | 45991.2 |  | 29.87 |  | 7.78 |  | 4.34 |  | 17.46 |  | 8.88 | c, i
61-0206 | 2024-09-19 16:30 | EDT | 0.802 |  | 21.278 |  | 6.53 |  | 87.7 |  | 45989.2 |  | 29.87 |  | 7.79 |  | 4.4 |  | 17.7 |  | 9.14 | c, i
61-0206 | 2024-09-19 16:45 | EDT | 0.801 |  | 21.259 |  | 6.59 |  | 88.4 |  | 46000.2 |  | 29.88 |  | 7.79 |  | 4.41 |  | 17.71 |  | 9.35 | c, i
61-0206 | 2024-09-19 17:00 | EDT | 0.801 |  | 21.245 |  | 6.61 |  | 88.7 |  | 46006.2 |  | 29.89 |  | 7.79 |  | 4.54 |  | 18.23 |  | 9.64 | c, i
61-0206 | 2024-09-19 17:15 | EDT | 0.801 |  | 21.229 |  | 6.6 |  | 88.5 |  | 46030.1 |  | 29.9 |  | 7.79 |  | 4.56 |  | 18.32 |  | 9.36 | c, i
61-0206 | 2024-09-19 17:30 | EDT | 0.804 |  | 21.212 |  | 6.59 |  | 88.4 |  | 46054.9 |  | 29.92 |  | 7.79 |  | 4.17 |  | 16.76 |  | 8.52 | c, i
61-0206 | 2024-09-19 17:45 | EDT | 0.805 |  | 21.191 |  | 6.47 |  | 86.8 |  | 46110.8 |  | 29.96 |  | 7.78 |  | 3.79 |  | 15.24 |  | 8.05 | c, i
61-0206 | 2024-09-19 18:00 | EDT | 0.804 |  | 21.213 |  | 6.37 |  | 85.5 |  | 46097.8 |  | 29.95 |  | 7.77 |  | 3.66 |  | 14.68 |  | 7.6 | c, i
61-0206 | 2024-09-19 18:15 | EDT | 0.806 |  | 21.201 |  | 6.29 |  | 84.4 |  | 46075.2 |  | 29.94 |  | 7.76 |  | 3.51 |  | 14.08 |  | 7.09 | c, i
61-0206 | 2024-09-19 18:30 | EDT | 0.809 |  | 21.151 |  | 6.3 |  | 84.5 |  | 46077.5 |  | 29.94 |  | 7.75 |  | 3.69 |  | 14.81 |  | 7.15 | c, i
61-0206 | 2024-09-19 18:45 | EDT | 0.807 |  | 21.123 |  | 6.35 |  | 85 |  | 46104.7 |  | 29.96 |  | 7.76 |  | 3.65 |  | 14.68 |  | 7.33 | c, i
61-0206 | 2024-09-19 19:00 | EDT | 0.808 |  | 21.102 |  | 6.35 |  | 85.1 |  | 46115.1 |  | 29.97 |  | 7.76 |  | 4.33 |  | 17.39 |  | 6.94 | c, i
61-0206 | 2024-09-19 19:15 | EDT | 0.806 |  | 21.082 |  | 6.36 |  | 85.1 |  | 46134.6 |  | 29.98 |  | 7.76 |  | 3.88 |  | 15.59 |  | 8.24 | c, i
61-0206 | 2024-09-19 19:30 | EDT | 0.808 |  | 21.058 |  | 6.38 |  | 85.4 |  | 46139.6 |  | 29.98 |  | 7.77 |  | 3.87 |  | 15.54 |  | 8.21 | c, i
61-0206 | 2024-09-19 19:45 | EDT | 0.807 |  | 21.073 |  | 6.41 |  | 85.8 |  | 46141.2 |  | 29.98 |  | 7.77 |  | 4.02 |  | 16.14 |  | 8.45 | c, i
61-0206 | 2024-09-19 20:00 | EDT | 0.81 |  | 21.079 |  | 6.42 |  | 85.9 |  | 46133.5 |  | 29.98 |  | 7.77 |  | 3.86 |  | 15.5 |  | 8.19 | c, i
61-0206 | 2024-09-19 20:15 | EDT | 0.809 |  | 21.087 |  | 6.44 |  | 86.2 |  | 46127.4 |  | 29.97 |  | 7.77 |  | 4.69 |  | 18.83 |  | 10.12 | c, i
61-0206 | 2024-09-19 20:30 | EDT | 0.815 |  | 21.094 |  | 6.45 |  | 86.3 |  | 46129.8 |  | 29.98 |  | 7.77 |  | 4.76 |  | 19.15 |  | 9.82 | c, i
61-0206 | 2024-09-19 20:45 | EDT | 0.82 |  | 21.094 |  | 6.46 |  | 86.6 |  | 46126.8 |  | 29.97 |  | 7.78 |  | 4.23 |  | 17 |  | 9.04 | c, i
61-0206 | 2024-09-19 21:00 | EDT | 0.828 |  | 21.091 |  | 6.47 |  | 86.7 |  | 46121.7 |  | 29.97 |  | 7.78 |  | 4.52 |  | 18.17 |  | 10.51 | c, i
61-0206 | 2024-09-19 21:15 | EDT | 0.831 |  | 21.083 |  | 6.46 |  | 86.5 |  | 46133.6 |  | 29.98 |  | 7.78 |  | 4.2 |  | 16.88 |  | 8.47 | c, i
61-0206 | 2024-09-19 21:30 | EDT | 0.831 |  | 21.081 |  | 6.45 |  | 86.3 |  | 46135.5 |  | 29.98 |  | 7.78 |  | 4.03 |  | 16.18 |  | 8.18 | c, i
61-0206 | 2024-09-19 21:45 | EDT | 0.83 |  | 21.084 |  | 6.62 |  | 88.6 |  | 46082.3 |  | 29.94 |  | 7.8 |  | 5.08 |  | 20.42 |  | 10.8 | c, i
61-0206 | 2024-09-19 22:00 | EDT | 0.834 |  | 21.092 |  | 6.69 |  | 89.6 |  | 46065.9 |  | 29.93 |  | 7.8 |  | 5.21 |  | 20.94 |  | 11.14 | c, i
61-0206 | 2024-09-19 22:15 | EDT | 0.832 |  | 21.072 |  | 6.67 |  | 89.2 |  | 46083.9 |  | 29.94 |  | 7.8 |  | 4.77 |  | 19.18 |  | 10.16 | c, i
61-0206 | 2024-09-19 22:30 | EDT | 0.827 |  | 21.051 |  | 6.47 |  | 86.6 |  | 46140.9 |  | 29.98 |  | 7.77 |  | 3.97 |  | 15.94 |  | 8.06 | c, i
61-0206 | 2024-09-19 22:45 | EDT | 0.825 |  | 21.032 |  | 6.48 |  | 86.7 |  | 46146.6 |  | 29.99 |  | 7.77 |  | 3.81 |  | 15.3 |  | 7.57 | c, i
61-0206 | 2024-09-19 23:00 | EDT | 0.815 |  | 20.989 |  | 6.51 |  | 87 |  | 46148.7 |  | 29.99 |  | 7.78 |  | 3.97 |  | 15.96 |  | 8.03 | c, i
61-0206 | 2024-09-19 23:15 | EDT | 0.815 |  | 20.994 |  | 6.52 |  | 87.1 |  | 46118.5 |  | 29.97 |  | 7.78 |  | 4 |  | 16.08 |  | 8.63 | c, i
61-0206 | 2024-09-19 23:30 | EDT | 0.814 |  | 21.002 |  | 6.48 |  | 86.7 |  | 46101.4 |  | 29.96 |  | 7.77 |  | 4.08 |  | 16.38 |  | 8.61 | c, i
61-0206 | 2024-09-19 23:45 | EDT | 0.812 |  | 21.017 |  | 6.46 |  | 86.4 |  | 46079.5 |  | 29.94 |  | 7.77 |  | 4.42 |  | 17.76 |  | 9.46 | c, i
61-0206 | 2024-09-20 | EDT | 0.813 |  | 21.038 |  | 6.43 |  | 86 |  | 46075.9 |  | 29.94 |  | 7.77 |  | 4.38 |  | 17.62 |  | 8.62 | c, i
61-0206 | 2024-09-20 00:15 | EDT | 0.814 |  | 21.048 |  | 6.4 |  | 85.6 |  | 46081.4 |  | 29.94 |  | 7.77 |  | 4.6 |  | 18.47 |  | 10.03 | c, i
61-0206 | 2024-09-20 00:30 | EDT | 0.813 |  | 21.054 |  | 6.38 |  | 85.3 |  | 46076.8 |  | 29.94 |  | 7.76 |  | 4.14 |  | 16.65 |  | 10.53 | c, i
61-0206 | 2024-09-20 00:45 | EDT | 0.816 |  | 21.051 |  | 6.35 |  | 85 |  | 46076.5 |  | 29.94 |  | 7.76 |  | 4.03 |  | 16.18 |  | 9.38 | c, i
61-0206 | 2024-09-20 01:00 | EDT | 0.813 |  | 21.061 |  | 6.32 |  | 84.6 |  | 46077.5 |  | 29.94 |  | 7.76 |  | 4.82 |  | 19.38 |  | 10.31 | c, i
61-0206 | 2024-09-20 01:15 | EDT | 0.812 |  | 21.07 |  | 6.35 |  | 84.9 |  | 46066.2 |  | 29.93 |  | 7.76 |  | 4.57 |  | 18.35 |  | 9.71 | c, i
61-0206 | 2024-09-20 01:30 | EDT | 0.813 |  | 21.077 |  | 6.34 |  | 84.8 |  | 46059.1 |  | 29.93 |  | 7.76 |  | 4.35 |  | 17.47 |  | 9.33 | c, i
61-0206 | 2024-09-20 01:45 | EDT | 0.814 |  | 21.073 |  | 6.34 |  | 84.9 |  | 46056 |  | 29.92 |  | 7.76 |  | 4.65 |  | 18.71 |  | 9.7 | c, i
61-0206 | 2024-09-20 02:00 | EDT | 0.816 |  | 21.072 |  | 6.34 |  | 84.9 |  | 46058 |  | 29.92 |  | 7.76 |  | 4.2 |  | 16.87 |  | 8.5 | c, i
61-0206 | 2024-09-20 02:15 | EDT | 0.813 |  | 21.074 |  | 6.33 |  | 84.7 |  | 46055.4 |  | 29.92 |  | 7.76 |  | 4.25 |  | 17.07 |  | 8.7 | c, i
61-0206 | 2024-09-20 02:30 | EDT | 0.813 |  | 21.065 |  | 6.33 |  | 84.7 |  | 46056.5 |  | 29.92 |  | 7.76 |  | 4.41 |  | 17.73 |  | 8.77 | c, i
61-0206 | 2024-09-20 02:45 | EDT | 0.812 |  | 21.056 |  | 6.32 |  | 84.5 |  | 46056.3 |  | 29.92 |  | 7.76 |  | 4.26 |  | 17.12 |  | 8.4 | c, i
61-0206 | 2024-09-20 03:00 | EDT | 0.811 |  | 21.049 |  | 6.35 |  | 84.9 |  | 46056.2 |  | 29.92 |  | 7.76 |  | 4.45 |  | 17.9 |  | 9.24 | c, i
61-0206 | 2024-09-20 03:15 | EDT | 0.811 |  | 21.025 |  | 6.38 |  | 85.2 |  | 46066.1 |  | 29.93 |  | 7.76 |  | 4.42 |  | 17.76 |  | 8.92 | c, i
61-0206 | 2024-09-20 03:30 | EDT | 0.809 |  | 21.016 |  | 6.37 |  | 85.2 |  | 46065.3 |  | 29.93 |  | 7.77 |  | 4.43 |  | 17.8 |  | 9.2 | c, i
61-0206 | 2024-09-20 03:45 | EDT | 0.809 |  | 20.991 |  | 6.38 |  | 85.3 |  | 46061.2 |  | 29.93 |  | 7.77 |  | 4.33 |  | 17.39 |  | 8.6 | c, i
61-0206 | 2024-09-20 04:00 | EDT | 0.81 |  | 20.994 |  | 6.38 |  | 85.2 |  | 46057.2 |  | 29.92 |  | 7.76 |  | 4.53 |  | 18.19 |  | 9.64 | c, i
61-0206 | 2024-09-20 04:15 | EDT | 0.81 |  | 20.989 |  | 6.35 |  | 84.8 |  | 46055 |  | 29.92 |  | 7.76 |  | 4.1 |  | 16.46 |  | 8.31 | c, i
61-0206 | 2024-09-20 04:30 | EDT | 0.81 |  | 20.953 |  | 6.34 |  | 84.7 |  | 46051.9 |  | 29.92 |  | 7.76 |  | 3.84 |  | 15.41 |  | 6.87 | c, i
61-0206 | 2024-09-20 04:45 | EDT | 0.81 |  | 20.923 |  | 6.34 |  | 84.6 |  | 46040.7 |  | 29.91 |  | 7.76 |  | 3.63 |  | 14.59 |  | 7.56 | c, i
61-0206 | 2024-09-20 05:00 | EDT | 0.811 |  | 20.902 |  | 6.33 |  | 84.4 |  | 46049.2 |  | 29.92 |  | 7.75 |  | 3.5 |  | 14.05 |  | 7.09 | c, i
61-0206 | 2024-09-20 05:15 | EDT | 0.812 |  | 20.87 |  | 6.34 |  | 84.5 |  | 46045.6 |  | 29.92 |  | 7.75 |  | 3.19 |  | 12.81 |  | 6.24 | c, i
61-0206 | 2024-09-20 05:30 | EDT | 0.812 |  | 20.843 |  | 6.33 |  | 84.4 |  | 46046.8 |  | 29.92 |  | 7.75 |  | 3.44 |  | 13.79 |  | 6.83 | c, i
61-0206 | 2024-09-20 05:45 | EDT | 0.813 |  | 20.815 |  | 6.34 |  | 84.4 |  | 46056.4 |  | 29.93 |  | 7.75 |  | 3.37 |  | 13.54 |  | 6.77 | c, i
61-0206 | 2024-09-20 06:00 | EDT | 0.814 |  | 20.808 |  | 6.33 |  | 84.3 |  | 46066.1 |  | 29.93 |  | 7.75 |  | 3.34 |  | 13.41 |  | 7.13 | c, i
61-0206 | 2024-09-20 06:15 | EDT | 0.815 |  | 20.786 |  | 6.34 |  | 84.4 |  | 46067.1 |  | 29.93 |  | 7.75 |  | 2.72 |  | 10.9 |  | 4.86 | c, i
61-0206 | 2024-09-20 06:30 | EDT | 0.814 |  | 20.781 |  | 6.34 |  | 84.4 |  | 46071.7 |  | 29.94 |  | 7.75 |  | 3.05 |  | 12.22 |  | 5.89 | c, i
61-0206 | 2024-09-20 06:45 | EDT | 0.818 |  | 20.77 |  | 6.34 |  | 84.4 |  | 46072.6 |  | 29.94 |  | 7.75 |  | 2.8 |  | 11.22 |  | 5.64 | c, i
61-0206 | 2024-09-20 07:00 | EDT | 0.821 |  | 20.758 |  | 6.34 |  | 84.3 |  | 46068.6 |  | 29.93 |  | 7.75 |  | 2.72 |  | 10.91 |  | 5.23 | c, i
61-0206 | 2024-09-20 07:15 | EDT | 0.822 |  | 20.756 |  | 6.33 |  | 84.3 |  | 46072.3 |  | 29.94 |  | 7.75 |  | 2.79 |  | 11.2 |  | 5.68 | c, i
61-0206 | 2024-09-20 07:30 | EDT | 0.826 |  | 20.738 |  | 6.35 |  | 84.5 |  | 46072.8 |  | 29.94 |  | 7.75 |  | 2.42 |  | 9.68 |  | 4.53 | c, i
61-0206 | 2024-09-20 07:45 | EDT | 0.827 |  | 20.715 |  | 6.37 |  | 84.7 |  | 46083 |  | 29.95 |  | 7.75 |  | 2.46 |  | 9.88 |  | 4.66 | c, i
61-0206 | 2024-09-20 08:00 | EDT | 0.83 |  | 20.696 |  | 6.4 |  | 85.1 |  | 46080.1 |  | 29.94 |  | 7.75 |  | 2.36 |  | 9.46 |  | 4.52 | c, i
61-0206 | 2024-09-20 08:15 | EDT | 0.836 |  | 20.679 |  | 6.44 |  | 85.5 |  | 46105.9 |  | 29.96 |  | 7.76 |  | 2.64 |  | 10.6 |  | 4.85 | c, i
61-0206 | 2024-09-20 08:30 | EDT | 0.838 |  | 20.665 |  | 6.46 |  | 85.8 |  | 46117.2 |  | 29.97 |  | 7.76 |  | 2.62 |  | 10.5 |  | 4.74 | c, i
61-0206 | 2024-09-20 08:45 | EDT | 0.848 |  | 20.663 |  | 6.46 |  | 85.8 |  | 46117.3 |  | 29.97 |  | 7.76 |  | 2.43 |  | 9.74 |  | 4.47 | c, i
61-0206 | 2024-09-20 09:00 | EDT | 0.854 |  | 20.66 |  | 6.46 |  | 85.8 |  | 46119.2 |  | 29.97 |  | 7.76 |  | 2.43 |  | 9.73 |  | 4.71 | c, i
61-0206 | 2024-09-20 09:15 | EDT | 0.856 |  | 20.673 |  | 6.44 |  | 85.6 |  | 46118 |  | 29.97 |  | 7.76 |  | 2.41 |  | 9.65 |  | 4.56 | c, i
61-0206 | 2024-09-20 09:30 | EDT | 0.854 |  | 20.673 |  | 6.43 |  | 85.4 |  | 46105.5 |  | 29.96 |  | 7.76 |  | 2.56 |  | 10.25 |  | 4.64 | c, i
61-0206 | 2024-09-20 09:45 | EDT | 0.856 |  | 20.666 |  | 6.43 |  | 85.5 |  | 46094.4 |  | 29.95 |  | 7.76 |  | 2.57 |  | 10.29 |  | 4.78 | c, i
61-0206 | 2024-09-20 10:00 | EDT | 0.855 |  | 20.668 |  | 6.42 |  | 85.3 |  | 46096.2 |  | 29.96 |  | 7.76 |  | 2.52 |  | 10.1 |  | 4.73 | c, i
61-0206 | 2024-09-20 10:15 | EDT | 0.857 |  | 20.659 |  | 6.43 |  | 85.4 |  | 46095.9 |  | 29.96 |  | 7.76 |  | 2.35 |  | 9.4 |  | 4.37 | c, i
61-0206 | 2024-09-20 10:30 | EDT | 0.858 |  | 20.657 |  | 6.43 |  | 85.4 |  | 46093.1 |  | 29.95 |  | 7.76 |  | 2.42 |  | 9.7 |  | 4.46 | c, i
61-0206 | 2024-09-20 10:45 | EDT | 0.861 |  | 20.652 |  | 6.4 |  | 85 |  | 46091 |  | 29.95 |  | 7.75 |  | 2.42 |  | 9.72 |  | 4.38 | c, i
61-0206 | 2024-09-20 11:00 | EDT | 0.865 |  | 20.645 |  | 6.42 |  | 85.3 |  | 46105.1 |  | 29.96 |  | 7.76 |  | 2.48 |  | 9.95 |  | 4.78 | c, i
61-0206 | 2024-09-20 11:15 | EDT | 0.861 |  | 20.643 |  | 6.43 |  | 85.4 |  | 46106.9 |  | 29.96 |  | 7.76 |  | 2.31 |  | 9.27 |  | 4.08 | c, i
61-0206 | 2024-09-20 11:30 | EDT | 0.852 |  | 20.626 |  | 6.46 |  | 85.8 |  | 46094.8 |  | 29.95 |  | 7.76 |  | 2.41 |  | 9.66 |  | 4.05 | c, i
61-0206 | 2024-09-20 11:45 | EDT | 0.845 |  | 20.617 |  | 6.47 |  | 85.8 |  | 46093.1 |  | 29.95 |  | 7.76 |  | 2.32 |  | 9.28 |  | 4.42 | c, i
61-0206 | 2024-09-20 12:00 | EDT | 0.842 |  | 20.607 |  | 6.49 |  | 86.2 |  | 46087.1 |  | 29.95 |  | 7.76 |  | 2.31 |  | 9.24 |  | 4.32 | c, i
61-0206 | 2024-09-20 12:15 | EDT | 0.843 |  | 20.604 |  | 6.49 |  | 86.1 |  | 46072.2 |  | 29.94 |  | 7.76 |  | 2.35 |  | 9.41 |  | 4.54 | c, i
61-0206 | 2024-09-20 12:30 | EDT | 0.84 |  | 20.603 |  | 6.48 |  | 85.9 |  | 46055.8 |  | 29.93 |  | 7.76 |  | 2.3 |  | 9.24 |  | 4.58 | c, i
61-0206 | 2024-09-20 12:45 | EDT | 0.842 |  | 20.599 |  | 6.5 |  | 86.2 |  | 46028.9 |  | 29.91 |  | 7.76 |  | 2.29 |  | 9.17 |  | 4.38 | c, i
61-0206 | 2024-09-20 13:00 | EDT | 0.843 |  | 20.6 |  | 6.49 |  | 86.1 |  | 46025.4 |  | 29.9 |  | 7.76 |  | 2.38 |  | 9.54 |  | 4.51 | c, i
61-0206 | 2024-09-20 13:15 | EDT | 0.84 |  | 20.607 |  | 6.47 |  | 85.9 |  | 46016.7 |  | 29.9 |  | 7.75 |  | 2.33 |  | 9.35 |  | 4.38 | c, i
61-0206 | 2024-09-20 13:30 | EDT | 0.843 |  | 20.603 |  | 6.47 |  | 85.9 |  | 46012.2 |  | 29.9 |  | 7.75 |  | 2.48 |  | 9.96 |  | 4.54 | c, i
61-0206 | 2024-09-20 13:45 | EDT | 0.837 |  | 20.607 |  | 6.45 |  | 85.6 |  | 46014.3 |  | 29.9 |  | 7.75 |  | 2.38 |  | 9.54 |  | 4.19 | c, i
61-0206 | 2024-09-20 14:00 | EDT | 0.837 |  | 20.598 |  | 6.44 |  | 85.5 |  | 46024.8 |  | 29.9 |  | 7.75 |  | 2.36 |  | 9.47 |  | 4.48 | c, i
61-0206 | 2024-09-20 14:15 | EDT | 0.835 |  | 20.587 |  | 6.45 |  | 85.6 |  | 46015.6 |  | 29.9 |  | 7.75 |  | 2.39 |  | 9.57 |  | 4.44 | c, i
61-0206 | 2024-09-20 14:30 | EDT | 0.835 |  | 20.591 |  | 6.45 |  | 85.5 |  | 46014.5 |  | 29.9 |  | 7.75 |  | 2.33 |  | 9.33 |  | 4.38 | c, i
61-0206 | 2024-09-20 14:45 | EDT | 0.836 |  | 20.583 |  | 6.45 |  | 85.6 |  | 46017.3 |  | 29.9 |  | 7.75 |  | 2.3 |  | 9.23 |  | 4.44 | c, i
61-0206 | 2024-09-20 15:00 | EDT | 0.833 |  | 20.581 |  | 6.46 |  | 85.6 |  | 46021.7 |  | 29.9 |  | 7.75 |  | 2.39 |  | 9.59 |  | 4.57 | c, i
61-0206 | 2024-09-20 15:15 | EDT | 0.832 |  | 20.57 |  | 6.49 |  | 86 |  | 46016.6 |  | 29.9 |  | 7.75 |  | 2.47 |  | 9.9 |  | 4.63 | c, i
61-0206 | 2024-09-20 15:30 | EDT | 0.834 |  | 20.558 |  | 6.51 |  | 86.2 |  | 46023.9 |  | 29.9 |  | 7.76 |  | 2.4 |  | 9.63 |  | 4.5 | c, i
61-0206 | 2024-09-20 15:45 | EDT | 0.833 |  | 20.555 |  | 6.51 |  | 86.3 |  | 46020.3 |  | 29.9 |  | 7.76 |  | 2.5 |  | 10.01 |  | 4.94 | c, i
61-0206 | 2024-09-20 16:00 | EDT | 0.835 |  | 20.544 |  | 6.55 |  | 86.9 |  | 46030.4 |  | 29.91 |  | 7.76 |  | 2.6 |  | 10.44 |  | 5.29 | c, i
61-0206 | 2024-09-20 16:15 | EDT | 0.834 |  | 20.549 |  | 6.56 |  | 87 |  | 46029.4 |  | 29.91 |  | 7.76 |  | 2.77 |  | 11.13 |  | 5.35 | c, i
61-0206 | 2024-09-20 16:30 | EDT | 0.834 |  | 20.558 |  | 6.55 |  | 86.8 |  | 46030.3 |  | 29.91 |  | 7.76 |  | 2.76 |  | 11.07 |  | 5.41 | c, i
61-0206 | 2024-09-20 16:45 | EDT | 0.834 |  | 20.552 |  | 6.55 |  | 86.8 |  | 46023.9 |  | 29.9 |  | 7.76 |  | 2.81 |  | 11.27 |  | 5.58 | c, i
61-0206 | 2024-09-20 17:00 | EDT | 0.836 |  | 20.551 |  | 6.57 |  | 87.1 |  | 46035.4 |  | 29.91 |  | 7.76 |  | 2.71 |  | 10.89 |  | 5.28 | c, i
61-0206 | 2024-09-20 17:15 | EDT | 0.837 |  | 20.556 |  | 6.57 |  | 87.1 |  | 46025.2 |  | 29.91 |  | 7.76 |  | 2.95 |  | 11.84 |  | 5.72 | c, i
61-0206 | 2024-09-20 17:30 | EDT | 0.836 |  | 20.552 |  | 6.6 |  | 87.4 |  | 46026.7 |  | 29.91 |  | 7.76 |  | 2.84 |  | 11.38 |  | 5.69 | c, i
61-0206 | 2024-09-20 17:45 | EDT | 0.838 |  | 20.558 |  | 6.59 |  | 87.3 |  | 46024.9 |  | 29.9 |  | 7.76 |  | 2.88 |  | 11.54 |  | 5.62 | c, i
61-0206 | 2024-09-20 18:00 | EDT | 0.839 |  | 20.568 |  | 6.58 |  | 87.2 |  | 46027.9 |  | 29.91 |  | 7.76 |  | 3.1 |  | 12.43 |  | 6.15 | c, i
61-0206 | 2024-09-20 18:15 | EDT | 0.838 |  | 20.549 |  | 6.57 |  | 87.1 |  | 46030.9 |  | 29.91 |  | 7.76 |  | 3.07 |  | 12.33 |  | 5.91 | c, i
61-0206 | 2024-09-20 18:30 | EDT | 0.839 |  | 20.508 |  | 6.62 |  | 87.6 |  | 46043.5 |  | 29.92 |  | 7.76 |  | 3.32 |  | 13.35 |  | 6.52 | c, i
61-0206 | 2024-09-20 18:45 | EDT | 0.84 |  | 20.487 |  | 6.61 |  | 87.6 |  | 46062.3 |  | 29.93 |  | 7.76 |  | 3.44 |  | 13.83 |  | 6.43 | c, i
61-0206 | 2024-09-20 19:00 | EDT | 0.839 |  | 20.48 |  | 6.61 |  | 87.6 |  | 46052.7 |  | 29.93 |  | 7.77 |  | 3.96 |  | 15.9 |  | 8.03 | c, i
61-0206 | 2024-09-20 19:15 | EDT | 0.84 |  | 20.481 |  | 6.56 |  | 86.8 |  | 46035.7 |  | 29.91 |  | 7.76 |  | 3.75 |  | 15.05 |  | 8.01 | c, i
61-0206 | 2024-09-20 19:30 | EDT | 0.841 |  | 20.482 |  | 6.5 |  | 86 |  | 46016.8 |  | 29.9 |  | 7.75 |  | 3.08 |  | 12.37 |  | 6.33 | c, i
61-0206 | 2024-09-20 19:45 | EDT | 0.843 |  | 20.46 |  | 6.51 |  | 86.1 |  | 46018.3 |  | 29.9 |  | 7.75 |  | 3.39 |  | 13.61 |  | 6.68 | c, i
61-0206 | 2024-09-20 20:00 | EDT | 0.843 |  | 20.459 |  | 6.52 |  | 86.2 |  | 46029.1 |  | 29.91 |  | 7.75 |  | 3.38 |  | 13.58 |  | 6.9 | c, i
61-0206 | 2024-09-20 20:15 | EDT | 0.843 |  | 20.425 |  | 6.52 |  | 86.3 |  | 46035.1 |  | 29.91 |  | 7.75 |  | 3.19 |  | 12.82 |  | 6.32 | c, i
61-0206 | 2024-09-20 20:30 | EDT | 0.845 |  | 20.41 |  | 6.54 |  | 86.4 |  | 46041 |  | 29.92 |  | 7.75 |  | 3.3 |  | 13.26 |  | 6.86 | c, i
61-0206 | 2024-09-20 20:45 | EDT | 0.847 |  | 20.4 |  | 6.55 |  | 86.6 |  | 46041.8 |  | 29.92 |  | 7.76 |  | 3.13 |  | 12.57 |  | 6.24 | c, i
61-0206 | 2024-09-20 21:00 | EDT | 0.849 |  | 20.395 |  | 6.58 |  | 86.9 |  | 46046.4 |  | 29.92 |  | 7.76 |  | 3.33 |  | 13.35 |  | 6.62 | c, i
61-0206 | 2024-09-20 21:15 | EDT | 0.849 |  | 20.373 |  | 6.62 |  | 87.5 |  | 46053.5 |  | 29.93 |  | 7.77 |  | 3.29 |  | 13.2 |  | 6.47 | c, i
61-0206 | 2024-09-20 21:30 | EDT | 0.854 |  | 20.359 |  | 6.64 |  | 87.7 |  | 46065.8 |  | 29.94 |  | 7.77 |  | 3.22 |  | 12.91 |  | 6.56 | c, i
61-0206 | 2024-09-20 21:45 | EDT | 0.859 |  | 20.339 |  | 6.65 |  | 87.9 |  | 46070.2 |  | 29.94 |  | 7.77 |  | 3.2 |  | 12.84 |  | 6.37 | c, i
61-0206 | 2024-09-20 22:00 | EDT | 0.866 |  | 20.335 |  | 6.66 |  | 87.9 |  | 46066.7 |  | 29.94 |  | 7.77 |  | 3.21 |  | 12.88 |  | 6.28 | c, i
61-0206 | 2024-09-20 22:15 | EDT | 0.868 |  | 20.329 |  | 6.65 |  | 87.8 |  | 46059.6 |  | 29.93 |  | 7.77 |  | 3.14 |  | 12.6 |  | 6.25 | c, i
61-0206 | 2024-09-20 22:30 | EDT | 0.865 |  | 20.302 |  | 6.66 |  | 87.9 |  | 46060.4 |  | 29.93 |  | 7.77 |  | 3.2 |  | 12.86 |  | 6.25 | c, i
61-0206 | 2024-09-20 22:45 | EDT | 0.863 |  | 20.319 |  | 6.65 |  | 87.8 |  | 46063.4 |  | 29.93 |  | 7.77 |  | 3.2 |  | 12.83 |  | 6.53 | c, i
61-0206 | 2024-09-20 23:00 | EDT | 0.863 |  | 20.298 |  | 6.66 |  | 87.8 |  | 46066.7 |  | 29.94 |  | 7.77 |  | 3.14 |  | 12.6 |  | 6.15 | c, i
61-0206 | 2024-09-20 23:15 | EDT | 0.863 |  | 20.293 |  | 6.66 |  | 87.8 |  | 46067.6 |  | 29.94 |  | 7.77 |  | 3.39 |  | 13.61 |  | 6.55 | c, i
61-0206 | 2024-09-20 23:30 | EDT | 0.858 |  | 20.284 |  | 6.66 |  | 87.9 |  | 46053.8 |  | 29.93 |  | 7.77 |  | 3.17 |  | 12.73 |  | 6.36 | c, i
61-0206 | 2024-09-20 23:45 | EDT | 0.853 |  | 20.269 |  | 6.68 |  | 88.1 |  | 46068 |  | 29.94 |  | 7.77 |  | 3.06 |  | 12.29 |  | 5.85 | c, i
61-0206 | 2024-09-21 | EDT | 0.848 |  | 20.249 |  | 6.67 |  | 87.9 |  | 46041 |  | 29.92 |  | 7.77 |  | 2.87 |  | 11.51 |  | 5.61 | c, i
61-0206 | 2024-09-21 00:15 | EDT | 0.847 |  | 20.26 |  | 6.64 |  | 87.6 |  | 46024.2 |  | 29.91 |  | 7.76 |  | 3.13 |  | 12.57 |  | 6.51 | c, i
61-0206 | 2024-09-21 00:30 | EDT | 0.844 |  | 20.26 |  | 6.63 |  | 87.4 |  | 46013.3 |  | 29.9 |  | 7.76 |  | 2.99 |  | 12.01 |  | 6.15 | c, i
61-0206 | 2024-09-21 00:45 | EDT | 0.841 |  | 20.272 |  | 6.61 |  | 87.2 |  | 46012.3 |  | 29.9 |  | 7.76 |  | 2.82 |  | 11.3 |  | 5.63 | c, i
61-0206 | 2024-09-21 01:00 | EDT | 0.838 |  | 20.248 |  | 6.64 |  | 87.5 |  | 46020.9 |  | 29.9 |  | 7.76 |  | 3.16 |  | 12.69 |  | 6.53 | c, i
61-0206 | 2024-09-21 01:15 | EDT | 0.836 |  | 20.256 |  | 6.62 |  | 87.3 |  | 46019.2 |  | 29.9 |  | 7.76 |  | 2.82 |  | 11.31 |  | 5.35 | c, i
61-0206 | 2024-09-21 01:30 | EDT | 0.837 |  | 20.251 |  | 6.61 |  | 87.1 |  | 46026.1 |  | 29.91 |  | 7.76 |  | 2.93 |  | 11.74 |  | 5.9 | c, i
61-0206 | 2024-09-21 01:45 | EDT | 0.835 |  | 20.212 |  | 6.63 |  | 87.3 |  | 46012.8 |  | 29.9 |  | 7.76 |  | 2.79 |  | 11.2 |  | 5.41 | c, i
61-0206 | 2024-09-21 02:00 | EDT | 0.834 |  | 20.212 |  | 6.61 |  | 87 |  | 45999.9 |  | 29.89 |  | 7.75 |  | 2.7 |  | 10.81 |  | 5.07 | c, i
61-0206 | 2024-09-21 02:15 | EDT | 0.83 |  | 20.221 |  | 6.59 |  | 86.8 |  | 46002.3 |  | 29.89 |  | 7.75 |  | 2.67 |  | 10.71 |  | 5.13 | c, i
61-0206 | 2024-09-21 02:30 | EDT | 0.829 |  | 20.21 |  | 6.59 |  | 86.8 |  | 45993.5 |  | 29.88 |  | 7.75 |  | 2.76 |  | 11.07 |  | 5.37 | c, i
61-0206 | 2024-09-21 02:45 | EDT | 0.828 |  | 20.206 |  | 6.58 |  | 86.7 |  | 45991 |  | 29.88 |  | 7.75 |  | 2.69 |  | 10.79 |  | 5.21 | c, i
61-0206 | 2024-09-21 03:00 | EDT | 0.825 |  | 20.201 |  | 6.57 |  | 86.5 |  | 45995.7 |  | 29.89 |  | 7.75 |  | 2.87 |  | 11.51 |  | 5.71 | c, i
61-0206 | 2024-09-21 03:15 | EDT | 0.824 |  | 20.184 |  | 6.58 |  | 86.7 |  | 45988.3 |  | 29.88 |  | 7.75 |  | 2.57 |  | 10.29 |  | 4.87 | c, i
61-0206 | 2024-09-21 03:30 | EDT | 0.826 |  | 20.19 |  | 6.59 |  | 86.7 |  | 45982.2 |  | 29.88 |  | 7.75 |  | 2.68 |  | 10.75 |  | 5.2 | c, i
61-0206 | 2024-09-21 03:45 | EDT | 0.824 |  | 20.185 |  | 6.59 |  | 86.7 |  | 45967.5 |  | 29.87 |  | 7.75 |  | 2.57 |  | 10.3 |  | 5.06 | c, i
61-0206 | 2024-09-21 04:00 | EDT | 0.822 |  | 20.168 |  | 6.59 |  | 86.7 |  | 45962.3 |  | 29.86 |  | 7.75 |  | 2.83 |  | 11.36 |  | 5.69 | c, i
61-0206 | 2024-09-21 04:15 | EDT | 0.822 |  | 20.164 |  | 6.59 |  | 86.8 |  | 45956.2 |  | 29.86 |  | 7.75 |  | 2.59 |  | 10.37 |  | 4.96 | c, i
61-0206 | 2024-09-21 04:30 | EDT | 0.817 |  | 20.152 |  | 6.6 |  | 86.9 |  | 45954.7 |  | 29.86 |  | 7.75 |  | 2.71 |  | 10.87 |  | 5.49 | c, i
61-0206 | 2024-09-21 04:45 | EDT | 0.824 |  | 20.137 |  | 6.61 |  | 86.9 |  | 45965.6 |  | 29.86 |  | 7.75 |  | 2.49 |  | 9.99 |  | 4.83 | c, i
61-0206 | 2024-09-21 05:00 | EDT | 0.825 |  | 20.128 |  | 6.61 |  | 86.9 |  | 45955.2 |  | 29.86 |  | 7.75 |  | 2.61 |  | 10.48 |  | 5.11 | c, i
61-0206 | 2024-09-21 05:15 | EDT | 0.827 |  | 20.114 |  | 6.61 |  | 86.9 |  | 45957.7 |  | 29.86 |  | 7.75 |  | 2.42 |  | 9.71 |  | 4.67 | c, i
61-0206 | 2024-09-21 05:30 | EDT | 0.826 |  | 20.081 |  | 6.64 |  | 87.2 |  | 45957.4 |  | 29.86 |  | 7.75 |  | 2.6 |  | 10.43 |  | 4.76 | c, i
61-0206 | 2024-09-21 05:45 | EDT | 0.83 |  | 20.057 |  | 6.67 |  | 87.5 |  | 45967.8 |  | 29.87 |  | 7.75 |  | 2.56 |  | 10.28 |  | 4.86 | c, i
61-0206 | 2024-09-21 06:00 | EDT | 0.832 |  | 20.031 |  | 6.67 |  | 87.5 |  | 45970.2 |  | 29.87 |  | 7.75 |  | 2.5 |  | 10.04 |  | 4.63 | c, i
61-0206 | 2024-09-21 06:15 | EDT | 0.832 |  | 20.022 |  | 6.68 |  | 87.7 |  | 45979 |  | 29.88 |  | 7.75 |  | 2.47 |  | 9.9 |  | 4.7 | c, i
61-0206 | 2024-09-21 06:30 | EDT | 0.833 |  | 20.024 |  | 6.68 |  | 87.7 |  | 45970.5 |  | 29.87 |  | 7.75 |  | 2.46 |  | 9.88 |  | 4.4 | c, i
61-0206 | 2024-09-21 06:45 | EDT | 0.837 |  | 20.013 |  | 6.67 |  | 87.5 |  | 45959.3 |  | 29.86 |  | 7.75 |  | 2.26 |  | 9.04 |  | 4.08 | c, i
61-0206 | 2024-09-21 07:00 | EDT | 0.837 |  | 20.034 |  | 6.64 |  | 87.2 |  | 45935.6 |  | 29.84 |  | 7.75 |  | 2.27 |  | 9.09 |  | 4.26 | c, i
61-0206 | 2024-09-21 07:15 | EDT | 0.836 |  | 20.031 |  | 6.64 |  | 87.1 |  | 45917.4 |  | 29.83 |  | 7.75 |  | 2.24 |  | 8.99 |  | 4.08 | c, i
61-0206 | 2024-09-21 07:30 | EDT | 0.834 |  | 20.033 |  | 6.63 |  | 87 |  | 45908.1 |  | 29.82 |  | 7.74 |  | 2.13 |  | 8.54 |  | 3.72 | c, i
61-0206 | 2024-09-21 07:45 | EDT | 0.834 |  | 20.016 |  | 6.64 |  | 87.1 |  | 45901.7 |  | 29.82 |  | 7.74 |  | 1.93 |  | 7.73 |  | 3.54 | c, i
61-0206 | 2024-09-21 08:00 | EDT | 0.833 |  | 20.017 |  | 6.64 |  | 87.1 |  | 45912.4 |  | 29.83 |  | 7.75 |  | 1.8 |  | 7.19 |  | 3.29 | c, i
61-0206 | 2024-09-21 08:15 | EDT | 0.84 |  | 20.008 |  | 6.64 |  | 87.1 |  | 45913.3 |  | 29.83 |  | 7.75 |  | 1.87 |  | 7.47 |  | 3.2 | c, i
61-0206 | 2024-09-21 08:30 | EDT | 0.844 |  | 19.983 |  | 6.67 |  | 87.4 |  | 45917.8 |  | 29.83 |  | 7.75 |  | 1.87 |  | 7.47 |  | 3.5 | c, i
61-0206 | 2024-09-21 08:45 | EDT | 0.842 |  | 19.973 |  | 6.69 |  | 87.7 |  | 45918.6 |  | 29.83 |  | 7.75 |  | 1.82 |  | 7.3 |  | 3.27 | c, i
61-0206 | 2024-09-21 09:00 | EDT | 0.844 |  | 19.959 |  | 6.7 |  | 87.8 |  | 45914.5 |  | 29.83 |  | 7.75 |  | 1.81 |  | 7.23 |  | 3.15 | c, i
61-0206 | 2024-09-21 09:15 | EDT | 0.846 |  | 19.942 |  | 6.72 |  | 88 |  | 45910.2 |  | 29.83 |  | 7.75 |  | 1.89 |  | 7.55 |  | 3.47 | c, i
61-0206 | 2024-09-21 09:30 | EDT | 0.848 |  | 19.925 |  | 6.73 |  | 88.2 |  | 45904.2 |  | 29.82 |  | 7.75 |  | 1.88 |  | 7.52 |  | 3.41 | c, i
61-0206 | 2024-09-21 09:45 | EDT | 0.857 |  | 19.916 |  | 6.75 |  | 88.4 |  | 45916.8 |  | 29.83 |  | 7.76 |  | 1.95 |  | 7.81 |  | 3.6 | c, i
61-0206 | 2024-09-21 10:00 | EDT | 0.863 |  | 19.901 |  | 6.76 |  | 88.5 |  | 45917.1 |  | 29.83 |  | 7.76 |  | 1.81 |  | 7.26 |  | 3.48 | c, i
61-0206 | 2024-09-21 10:15 | EDT | 0.866 |  | 19.891 |  | 6.77 |  | 88.6 |  | 45929.5 |  | 29.84 |  | 7.76 |  | 1.95 |  | 7.81 |  | 3.43 | c, i
61-0206 | 2024-09-21 10:30 | EDT | 0.866 |  | 19.89 |  | 6.78 |  | 88.8 |  | 45935.2 |  | 29.84 |  | 7.76 |  | 1.99 |  | 7.95 |  | 3.4 | c, i
61-0206 | 2024-09-21 10:45 | EDT | 0.866 |  | 19.874 |  | 6.8 |  | 89 |  | 45943.5 |  | 29.85 |  | 7.76 |  | 1.87 |  | 7.49 |  | 3.6 | c, i
61-0206 | 2024-09-21 11:00 | EDT | 0.868 |  | 19.876 |  | 6.79 |  | 88.8 |  | 45951.2 |  | 29.86 |  | 7.76 |  | 1.91 |  | 7.65 |  | 3.37 | c, i
61-0206 | 2024-09-21 11:15 | EDT | 0.868 |  | 19.867 |  | 6.82 |  | 89.2 |  | 45948 |  | 29.85 |  | 7.76 |  | 2.06 |  | 8.24 |  | 3.73 | c, i
61-0206 | 2024-09-21 11:30 | EDT | 0.868 |  | 19.852 |  | 6.85 |  | 89.6 |  | 45954.6 |  | 29.86 |  | 7.77 |  | 1.99 |  | 7.98 |  | 3.47 | c, i
61-0206 | 2024-09-21 11:45 | EDT | 0.867 |  | 19.851 |  | 6.86 |  | 89.7 |  | 45956.6 |  | 29.86 |  | 7.77 |  | 2.03 |  | 8.11 |  | 4.16 | c, i
61-0206 | 2024-09-21 12:00 | EDT | 0.87 |  | 19.829 |  | 6.89 |  | 90.1 |  | 45995.7 |  | 29.89 |  | 7.77 |  | 2.21 |  | 8.87 |  | 4.38 | c, i
61-0206 | 2024-09-21 12:15 | EDT | 0.874 |  | 19.812 |  | 6.89 |  | 90.1 |  | 46052.6 |  | 29.93 |  | 7.78 |  | 2.22 |  | 8.91 |  | 4.4 | c, i
61-0206 | 2024-09-21 12:30 | EDT | 0.859 |  | 19.826 |  | 6.88 |  | 90 |  | 46053 |  | 29.93 |  | 7.77 |  | 2.12 |  | 8.5 |  | 4.03 | c, i
61-0206 | 2024-09-21 12:45 | EDT | 0.854 |  | 19.838 |  | 6.85 |  | 89.7 |  | 46030.4 |  | 29.91 |  | 7.77 |  | 2.05 |  | 8.2 |  | 3.83 | c, i
61-0206 | 2024-09-21 13:00 | EDT | 0.849 |  | 19.846 |  | 6.82 |  | 89.2 |  | 46027.4 |  | 29.91 |  | 7.77 |  | 1.97 |  | 7.88 |  | 3.7 | c, i
61-0206 | 2024-09-21 13:15 | EDT | 0.848 |  | 19.844 |  | 6.81 |  | 89.1 |  | 45988.6 |  | 29.88 |  | 7.76 |  | 1.99 |  | 7.96 |  | 3.67 | c, i
61-0206 | 2024-09-21 13:30 | EDT | 0.842 |  | 19.857 |  | 6.79 |  | 88.8 |  | 45946.2 |  | 29.85 |  | 7.76 |  | 1.96 |  | 7.83 |  | 3.45 | c, i
61-0206 | 2024-09-21 13:45 | EDT | 0.838 |  | 19.862 |  | 6.77 |  | 88.6 |  | 45942.5 |  | 29.85 |  | 7.76 |  | 1.96 |  | 7.84 |  | 3.59 | c, i
61-0206 | 2024-09-21 14:00 | EDT | 0.842 |  | 19.862 |  | 6.76 |  | 88.5 |  | 45945.4 |  | 29.85 |  | 7.76 |  | 2.09 |  | 8.36 |  | 3.86 | c, i
61-0206 | 2024-09-21 14:15 | EDT | 0.837 |  | 19.865 |  | 6.78 |  | 88.7 |  | 45957.9 |  | 29.86 |  | 7.76 |  | 2.29 |  | 9.19 |  | 4.28 | c, i
61-0206 | 2024-09-21 14:30 | EDT | 0.838 |  | 19.858 |  | 6.79 |  | 88.9 |  | 45948.6 |  | 29.85 |  | 7.76 |  | 2.42 |  | 9.7 |  | 4.67 | c, i
61-0206 | 2024-09-21 14:45 | EDT | 0.838 |  | 19.838 |  | 6.82 |  | 89.2 |  | 45924.5 |  | 29.84 |  | 7.76 |  | 2.55 |  | 10.24 |  | 5.13 | c, i
61-0206 | 2024-09-21 15:00 | EDT | 0.837 |  | 19.822 |  | 6.84 |  | 89.4 |  | 45920.5 |  | 29.83 |  | 7.76 |  | 2.61 |  | 10.47 |  | 5.09 | c, i
61-0206 | 2024-09-21 15:15 | EDT | 0.838 |  | 19.82 |  | 6.85 |  | 89.5 |  | 45907.4 |  | 29.82 |  | 7.76 |  | 2.6 |  | 10.42 |  | 4.97 | c, i
61-0206 | 2024-09-21 15:30 | EDT | 0.84 |  | 19.817 |  | 6.83 |  | 89.3 |  | 45897.5 |  | 29.82 |  | 7.76 |  | 2.59 |  | 10.39 |  | 4.94 | c, i
61-0206 | 2024-09-21 15:45 | EDT | 0.841 |  | 19.802 |  | 6.85 |  | 89.5 |  | 45889.4 |  | 29.81 |  | 7.76 |  | 2.45 |  | 9.84 |  | 4.85 | c, i
61-0206 | 2024-09-21 16:00 | EDT | 0.852 |  | 19.823 |  | 6.76 |  | 88.4 |  | 45893.7 |  | 29.81 |  | 7.75 |  | 2.5 |  | 10.02 |  | 4.74 | c, i
61-0206 | 2024-09-21 16:15 | EDT | 0.851 |  | 19.821 |  | 6.75 |  | 88.3 |  | 45894.3 |  | 29.81 |  | 7.75 |  | 2.47 |  | 9.91 |  | 4.56 | c, i
61-0206 | 2024-09-21 16:30 | EDT | 0.85 |  | 19.817 |  | 6.76 |  | 88.4 |  | 45902.7 |  | 29.82 |  | 7.75 |  | 2.45 |  | 9.83 |  | 4.69 | c, i
61-0206 | 2024-09-21 16:45 | EDT | 0.852 |  | 19.792 |  | 6.79 |  | 88.7 |  | 45881.1 |  | 29.81 |  | 7.76 |  | 2.51 |  | 10.05 |  | 4.62 | c, i
61-0206 | 2024-09-21 17:00 | EDT | 0.852 |  | 19.765 |  | 6.83 |  | 89.1 |  | 45893.9 |  | 29.81 |  | 7.76 |  | 2.8 |  | 11.22 |  | 5.05 | c, i
61-0206 | 2024-09-21 17:15 | EDT | 0.852 |  | 19.744 |  | 6.87 |  | 89.6 |  | 45909.9 |  | 29.83 |  | 7.77 |  | 2.67 |  | 10.7 |  | 4.82 | c, i
61-0206 | 2024-09-21 17:30 | EDT | 0.851 |  | 19.772 |  | 6.84 |  | 89.3 |  | 45925 |  | 29.84 |  | 7.76 |  | 2.5 |  | 10.02 |  | 4.72 | c, i
61-0206 | 2024-09-21 17:45 | EDT | 0.85 |  | 19.751 |  | 6.84 |  | 89.3 |  | 45902 |  | 29.82 |  | 7.76 |  | 2.51 |  | 10.05 |  | 4.73 | c, i
61-0206 | 2024-09-21 18:00 | EDT | 0.851 |  | 19.75 |  | 6.85 |  | 89.4 |  | 45896.8 |  | 29.82 |  | 7.76 |  | 2.57 |  | 10.29 |  | 4.8 | c, i
61-0206 | 2024-09-21 18:15 | EDT | 0.853 |  | 19.738 |  | 6.86 |  | 89.5 |  | 45896.4 |  | 29.82 |  | 7.76 |  | 2.73 |  | 10.93 |  | 5.13 | c, i
61-0206 | 2024-09-21 18:30 | EDT | 0.843 |  | 19.72 |  | 6.87 |  | 89.6 |  | 45896.3 |  | 29.82 |  | 7.77 |  | 3.02 |  | 12.11 |  | 5.88 | c, i
61-0206 | 2024-09-21 18:45 | EDT | 0.844 |  | 19.711 |  | 6.88 |  | 89.7 |  | 45913 |  | 29.83 |  | 7.77 |  | 3 |  | 12.06 |  | 5.55 | c, i
61-0206 | 2024-09-21 19:00 | EDT | 0.842 |  | 19.686 |  | 6.89 |  | 89.9 |  | 45907.2 |  | 29.82 |  | 7.77 |  | 3.01 |  | 12.09 |  | 4.92 | c, i
61-0206 | 2024-09-21 19:15 | EDT | 0.844 |  | 19.692 |  | 6.86 |  | 89.5 |  | 45939.9 |  | 29.85 |  | 7.77 |  | 3.32 |  | 13.32 |  | 6.39 | c, i
61-0206 | 2024-09-21 19:30 | EDT | 0.846 |  | 19.689 |  | 6.85 |  | 89.3 |  | 45924.3 |  | 29.84 |  | 7.77 |  | 2.95 |  | 11.85 |  | 5.94 | c, i
61-0206 | 2024-09-21 19:45 | EDT | 0.844 |  | 19.674 |  | 6.85 |  | 89.2 |  | 45912.1 |  | 29.83 |  | 7.77 |  | 2.89 |  | 11.58 |  | 5.85 | c, i
61-0206 | 2024-09-21 20:00 | EDT | 0.843 |  | 19.668 |  | 6.84 |  | 89.1 |  | 45911.4 |  | 29.83 |  | 7.76 |  | 2.95 |  | 11.84 |  | 5.9 | c, i
61-0206 | 2024-09-21 20:15 | EDT | 0.845 |  | 19.653 |  | 6.82 |  | 88.9 |  | 45892.4 |  | 29.81 |  | 7.76 |  | 2.81 |  | 11.26 |  | 5.39 | c, i
61-0206 | 2024-09-21 20:30 | EDT | 0.847 |  | 19.61 |  | 6.82 |  | 88.8 |  | 45859.3 |  | 29.79 |  | 7.76 |  | 2.79 |  | 11.19 |  | 5.35 | c, i
61-0206 | 2024-09-21 20:45 | EDT | 0.848 |  | 19.602 |  | 6.81 |  | 88.7 |  | 45831.6 |  | 29.77 |  | 7.75 |  | 2.77 |  | 11.12 |  | 5.51 | c, i
61-0206 | 2024-09-21 21:00 | EDT | 0.848 |  | 19.608 |  | 6.8 |  | 88.5 |  | 45837.7 |  | 29.77 |  | 7.75 |  | 2.72 |  | 10.89 |  | 5.42 | c, i
61-0206 | 2024-09-21 21:15 | EDT | 0.848 |  | 19.62 |  | 6.79 |  | 88.4 |  | 45847.3 |  | 29.78 |  | 7.75 |  | 2.78 |  | 11.16 |  | 5.32 | c, i
61-0206 | 2024-09-21 21:30 | EDT | 0.85 |  | 19.615 |  | 6.79 |  | 88.4 |  | 45842.5 |  | 29.78 |  | 7.75 |  | 2.87 |  | 11.53 |  | 5.83 | c, i
61-0206 | 2024-09-21 21:45 | EDT | 0.853 |  | 19.601 |  | 6.8 |  | 88.6 |  | 45867.9 |  | 29.8 |  | 7.76 |  | 2.71 |  | 10.87 |  | 5.26 | c, i
61-0206 | 2024-09-21 22:00 | EDT | 0.852 |  | 19.593 |  | 6.82 |  | 88.8 |  | 45871.1 |  | 29.8 |  | 7.76 |  | 2.96 |  | 11.87 |  | 5.74 | c, i
61-0206 | 2024-09-21 22:15 | EDT | 0.857 |  | 19.583 |  | 6.85 |  | 89.1 |  | 45883.5 |  | 29.81 |  | 7.76 |  | 2.88 |  | 11.57 |  | 5.68 | c, i
61-0206 | 2024-09-21 22:30 | EDT | 0.853 |  | 19.569 |  | 6.86 |  | 89.3 |  | 45894.8 |  | 29.82 |  | 7.76 |  | 2.78 |  | 11.17 |  | 5.27 | c, i
61-0206 | 2024-09-21 22:45 | EDT | 0.857 |  | 19.547 |  | 6.88 |  | 89.5 |  | 45900.8 |  | 29.82 |  | 7.77 |  | 2.8 |  | 11.24 |  | 5.47 | c, i
61-0206 | 2024-09-21 23:00 | EDT | 0.863 |  | 19.541 |  | 6.87 |  | 89.3 |  | 45908.2 |  | 29.83 |  | 7.77 |  | 2.79 |  | 11.21 |  | 5.46 | c, i
61-0206 | 2024-09-21 23:15 | EDT | 0.866 |  | 19.542 |  | 6.89 |  | 89.6 |  | 45911.4 |  | 29.83 |  | 7.77 |  | 3.03 |  | 12.15 |  | 6.23 | c, i
61-0206 | 2024-09-21 23:30 | EDT | 0.866 |  | 19.526 |  | 6.88 |  | 89.5 |  | 45916.2 |  | 29.83 |  | 7.77 |  | 2.88 |  | 11.54 |  | 6.01 | c, i
61-0206 | 2024-09-21 23:45 | EDT | 0.862 |  | 19.523 |  | 6.87 |  | 89.3 |  | 45911.9 |  | 29.83 |  | 7.77 |  | 2.76 |  | 11.09 |  | 5.52 | c, i
61-0206 | 2024-09-22 | EDT | 0.859 |  | 19.535 |  | 6.86 |  | 89.1 |  | 45905.4 |  | 29.82 |  | 7.77 |  | 3.27 |  | 13.13 |  | 5.55 | c, i
61-0206 | 2024-09-22 00:15 | EDT | 0.85 |  | 19.526 |  | 6.85 |  | 89 |  | 45904.7 |  | 29.82 |  | 7.76 |  | 2.69 |  | 10.78 |  | 5.36 | c, i
61-0206 | 2024-09-22 00:30 | EDT | 0.846 |  | 19.542 |  | 6.81 |  | 88.5 |  | 45901.7 |  | 29.82 |  | 7.76 |  | 2.71 |  | 10.89 |  | 5.25 | c, i
61-0206 | 2024-09-22 00:45 | EDT | 0.846 |  | 19.543 |  | 6.8 |  | 88.4 |  | 45899.9 |  | 29.82 |  | 7.76 |  | 2.99 |  | 12 |  | 5.98 | c, i
61-0206 | 2024-09-22 01:00 | EDT | 0.845 |  | 19.526 |  | 6.81 |  | 88.5 |  | 45906.1 |  | 29.82 |  | 7.76 |  | 2.67 |  | 10.71 |  | 5.23 | c, i
61-0206 | 2024-09-22 01:15 | EDT | 0.844 |  | 19.523 |  | 6.82 |  | 88.6 |  | 45914.9 |  | 29.83 |  | 7.76 |  | 2.99 |  | 12 |  | 6.13 | c, i
61-0206 | 2024-09-22 01:30 | EDT | 0.843 |  | 19.514 |  | 6.82 |  | 88.6 |  | 45915.9 |  | 29.83 |  | 7.76 |  | 2.98 |  | 11.97 |  | 5.99 | c, i
61-0206 | 2024-09-22 01:45 | EDT | 0.843 |  | 19.516 |  | 6.81 |  | 88.5 |  | 45923.1 |  | 29.84 |  | 7.76 |  | 2.74 |  | 10.98 |  | 5.3 | c, i
61-0206 | 2024-09-22 02:00 | EDT | 0.842 |  | 19.507 |  | 6.81 |  | 88.5 |  | 45918.1 |  | 29.83 |  | 7.76 |  | 2.69 |  | 10.77 |  | 5.22 | c, i
61-0206 | 2024-09-22 02:15 | EDT | 0.843 |  | 19.5 |  | 6.8 |  | 88.4 |  | 45901.3 |  | 29.82 |  | 7.76 |  | 2.79 |  | 11.18 |  | 5.67 | c, i
61-0206 | 2024-09-22 02:30 | EDT | 0.842 |  | 19.496 |  | 6.78 |  | 88.1 |  | 45893.2 |  | 29.82 |  | 7.75 |  | 2.87 |  | 11.53 |  | 5.91 | c, i
61-0206 | 2024-09-22 02:45 | EDT | 0.842 |  | 19.494 |  | 6.77 |  | 88 |  | 45894.9 |  | 29.82 |  | 7.75 |  | 2.94 |  | 11.8 |  | 6.21 | c, i
61-0206 | 2024-09-22 03:00 | EDT | 0.841 |  | 19.477 |  | 6.78 |  | 88 |  | 45883.9 |  | 29.81 |  | 7.75 |  | 2.98 |  | 11.95 |  | 6.18 | c, i
61-0206 | 2024-09-22 03:15 | EDT | 0.84 |  | 19.497 |  | 6.73 |  | 87.5 |  | 45883.1 |  | 29.81 |  | 7.75 |  | 2.96 |  | 11.86 |  | 6.11 | c, i
61-0206 | 2024-09-22 03:30 | EDT | 0.838 |  | 19.47 |  | 6.75 |  | 87.7 |  | 45887.4 |  | 29.81 |  | 7.75 |  | 3 |  | 12.05 |  | 6.48 | c, i
61-0206 | 2024-09-22 03:45 | EDT | 0.837 |  | 19.482 |  | 6.73 |  | 87.4 |  | 45884 |  | 29.81 |  | 7.75 |  | 2.67 |  | 10.71 |  | 5.25 | c, i
61-0206 | 2024-09-22 04:00 | EDT | 0.838 |  | 19.47 |  | 6.73 |  | 87.3 |  | 45888.3 |  | 29.81 |  | 7.75 |  | 2.63 |  | 10.55 |  | 5.31 | c, i
61-0206 | 2024-09-22 04:15 | EDT | 0.838 |  | 19.463 |  | 6.74 |  | 87.5 |  | 45887.3 |  | 29.81 |  | 7.75 |  | 2.73 |  | 10.94 |  | 5.51 | c, i
61-0206 | 2024-09-22 04:30 | EDT | 0.838 |  | 19.436 |  | 6.74 |  | 87.4 |  | 45885.7 |  | 29.81 |  | 7.75 |  | 2.47 |  | 9.9 |  | 4.69 | c, i
61-0206 | 2024-09-22 04:45 | EDT | 0.839 |  | 19.427 |  | 6.75 |  | 87.6 |  | 45883.1 |  | 29.81 |  | 7.75 |  | 2.56 |  | 10.24 |  | 5.1 | c, i
61-0206 | 2024-09-22 05:00 | EDT | 0.84 |  | 19.427 |  | 6.76 |  | 87.7 |  | 45889.9 |  | 29.81 |  | 7.75 |  | 2.67 |  | 10.72 |  | 5.12 | c, i
61-0206 | 2024-09-22 05:15 | EDT | 0.84 |  | 19.423 |  | 6.77 |  | 87.8 |  | 45887 |  | 29.81 |  | 7.75 |  | 2.64 |  | 10.58 |  | 5.17 | c, i
61-0206 | 2024-09-22 05:30 | EDT | 0.842 |  | 19.4 |  | 6.77 |  | 87.8 |  | 45896.8 |  | 29.82 |  | 7.75 |  | 2.58 |  | 10.34 |  | 5.21 | c, i
61-0206 | 2024-09-22 05:45 | EDT | 0.843 |  | 19.387 |  | 6.78 |  | 87.9 |  | 45893.1 |  | 29.82 |  | 7.75 |  | 2.66 |  | 10.66 |  | 5.16 | c, i
61-0206 | 2024-09-22 06:00 | EDT | 0.844 |  | 19.374 |  | 6.78 |  | 87.9 |  | 45894.6 |  | 29.82 |  | 7.75 |  | 2.58 |  | 10.35 |  | 5.14 | c, i
61-0206 | 2024-09-22 06:15 | EDT | 0.845 |  | 19.348 |  | 6.8 |  | 88 |  | 45895.7 |  | 29.82 |  | 7.75 |  | 2.63 |  | 10.56 |  | 5.24 | c, i
61-0206 | 2024-09-22 06:30 | EDT | 0.845 |  | 19.34 |  | 6.81 |  | 88.2 |  | 45897.6 |  | 29.82 |  | 7.76 |  | 2.71 |  | 10.86 |  | 5.15 | c, i
61-0206 | 2024-09-22 06:45 | EDT | 0.846 |  | 19.327 |  | 6.81 |  | 88.2 |  | 45897.7 |  | 29.82 |  | 7.76 |  | 2.57 |  | 10.3 |  | 4.96 | c, i
61-0206 | 2024-09-22 07:00 | EDT | 0.844 |  | 19.311 |  | 6.82 |  | 88.3 |  | 45888.3 |  | 29.81 |  | 7.76 |  | 2.07 |  | 8.3 |  | 3.72 | c, i
61-0206 | 2024-09-22 07:15 | EDT | 0.846 |  | 19.29 |  | 6.82 |  | 88.3 |  | 45878.8 |  | 29.81 |  | 7.76 |  | 2.29 |  | 9.19 |  | 4.23 | c, i
61-0206 | 2024-09-22 07:30 | EDT | 0.845 |  | 19.279 |  | 6.83 |  | 88.4 |  | 45878.3 |  | 29.8 |  | 7.76 |  | 1.98 |  | 7.93 |  | 3.48 | c, i
61-0206 | 2024-09-22 07:45 | EDT | 0.849 |  | 19.249 |  | 6.83 |  | 88.3 |  | 45846.4 |  | 29.78 |  | 7.76 |  | 2.1 |  | 8.39 |  | 3.68 | c, i
61-0206 | 2024-09-22 08:00 | EDT | 0.849 |  | 19.266 |  | 6.83 |  | 88.3 |  | 45882.5 |  | 29.81 |  | 7.76 |  | 2.1 |  | 8.42 |  | 3.75 | c, i
61-0206 | 2024-09-22 08:15 | EDT | 0.848 |  | 19.325 |  | 6.77 |  | 87.6 |  | 45884.5 |  | 29.81 |  | 7.75 |  | 1.79 |  | 7.16 |  | 3.04 | c, i
61-0206 | 2024-09-22 08:30 | EDT | 0.847 |  | 19.317 |  | 6.77 |  | 87.6 |  | 45881.6 |  | 29.81 |  | 7.75 |  | 1.68 |  | 6.71 |  | 2.8 | c, i
61-0206 | 2024-09-22 08:45 | EDT | 0.85 |  | 19.294 |  | 6.79 |  | 87.9 |  | 45866.3 |  | 29.8 |  | 7.75 |  | 1.6 |  | 6.4 |  | 2.69 | c, i
61-0206 | 2024-09-22 09:00 | EDT | 0.851 |  | 19.302 |  | 6.79 |  | 87.9 |  | 45854.4 |  | 29.79 |  | 7.75 |  | 1.56 |  | 6.22 |  | 2.64 | c, i
61-0206 | 2024-09-22 09:15 | EDT | 0.856 |  | 19.329 |  | 6.77 |  | 87.6 |  | 45841.4 |  | 29.78 |  | 7.75 |  | 1.57 |  | 6.26 |  | 2.62 | c, i
61-0206 | 2024-09-22 09:30 | EDT | 0.859 |  | 19.342 |  | 6.76 |  | 87.5 |  | 45827 |  | 29.77 |  | 7.74 |  | 1.66 |  | 6.65 |  | 2.81 | c, i
61-0206 | 2024-09-22 09:45 | EDT | 0.859 |  | 19.365 |  | 6.73 |  | 87.2 |  | 45837.6 |  | 29.78 |  | 7.74 |  | 1.52 |  | 6.08 |  | 2.58 | c, i
61-0206 | 2024-09-22 10:00 | EDT | 0.861 |  | 19.367 |  | 6.76 |  | 87.6 |  | 45838.8 |  | 29.78 |  | 7.75 |  | 1.63 |  | 6.51 |  | 2.91 | c, i
61-0206 | 2024-09-22 10:15 | EDT | 0.863 |  | 19.368 |  | 6.79 |  | 88 |  | 45848.6 |  | 29.78 |  | 7.75 |  | 1.66 |  | 6.65 |  | 3.12 | c, i
61-0206 | 2024-09-22 10:30 | EDT | 0.872 |  | 19.363 |  | 6.84 |  | 88.6 |  | 45855.6 |  | 29.79 |  | 7.75 |  | 1.76 |  | 7.03 |  | 3.24 | c, i
61-0206 | 2024-09-22 10:45 | EDT | 0.882 |  | 19.356 |  | 6.85 |  | 88.8 |  | 45866 |  | 29.8 |  | 7.76 |  | 1.72 |  | 6.89 |  | 3.04 | c, i
61-0206 | 2024-09-22 11:00 | EDT | 0.883 |  | 19.362 |  | 6.89 |  | 89.3 |  | 45877.9 |  | 29.8 |  | 7.76 |  | 1.74 |  | 6.96 |  | 3.09 | c, i
61-0206 | 2024-09-22 11:15 | EDT | 0.887 |  | 19.366 |  | 6.91 |  | 89.5 |  | 45891.1 |  | 29.81 |  | 7.76 |  | 1.8 |  | 7.19 |  | 3.07 | c, i
61-0206 | 2024-09-22 11:30 | EDT | 0.885 |  | 19.354 |  | 6.94 |  | 89.9 |  | 45890 |  | 29.81 |  | 7.77 |  | 1.93 |  | 7.73 |  | 3.5 | c, i
61-0206 | 2024-09-22 11:45 | EDT | 0.886 |  | 19.355 |  | 6.93 |  | 89.8 |  | 45895.6 |  | 29.82 |  | 7.76 |  | 1.82 |  | 7.3 |  | 3.31 | c, i
61-0206 | 2024-09-22 12:00 | EDT | 0.885 |  | 19.373 |  | 6.96 |  | 90.2 |  | 45896.2 |  | 29.82 |  | 7.77 |  | 1.84 |  | 7.36 |  | 3.45 | c, i
61-0206 | 2024-09-22 12:15 | EDT | 0.884 |  | 19.377 |  | 6.94 |  | 90 |  | 45906.1 |  | 29.82 |  | 7.77 |  | 1.91 |  | 7.63 |  | 3.41 | c, i
61-0206 | 2024-09-22 12:30 | EDT | 0.887 |  | 19.396 |  | 6.94 |  | 90 |  | 45905.4 |  | 29.82 |  | 7.77 |  | 1.82 |  | 7.29 |  | 3.35 | c, i
61-0206 | 2024-09-22 12:45 | EDT | 0.886 |  | 19.37 |  | 7 |  | 90.7 |  | 45801.9 |  | 29.75 |  | 7.76 |  | 1.92 |  | 7.67 |  | 3.91 | c, i
61-0206 | 2024-09-22 13:00 | EDT | 0.883 |  | 19.378 |  | 6.98 |  | 90.5 |  | 45773.9 |  | 29.73 |  | 7.76 |  | 1.81 |  | 7.23 |  | 3.45 | c, i
61-0206 | 2024-09-22 13:15 | EDT | 0.875 |  | 19.399 |  | 6.99 |  | 90.6 |  | 45781.9 |  | 29.73 |  | 7.76 |  | 1.75 |  | 7 |  | 3.2 | c, i
61-0206 | 2024-09-22 13:30 | EDT | 0.868 |  | 19.399 |  | 6.98 |  | 90.5 |  | 45782.9 |  | 29.74 |  | 7.76 |  | 1.94 |  | 7.77 |  | 3.5 | c, i
61-0206 | 2024-09-22 13:45 | EDT | 0.862 |  | 19.405 |  | 6.99 |  | 90.6 |  | 45790.5 |  | 29.74 |  | 7.76 |  | 1.89 |  | 7.56 |  | 3.57 | c, i
61-0206 | 2024-09-22 14:00 | EDT | 0.866 |  | 19.393 |  | 6.98 |  | 90.5 |  | 45792.6 |  | 29.74 |  | 7.76 |  | 1.91 |  | 7.66 |  | 3.73 | c, i
61-0206 | 2024-09-22 14:15 | EDT | 0.864 |  | 19.386 |  | 6.99 |  | 90.5 |  | 45810 |  | 29.76 |  | 7.76 |  | 1.88 |  | 7.51 |  | 3.55 | c, i
61-0206 | 2024-09-22 14:30 | EDT | 0.859 |  | 19.381 |  | 6.97 |  | 90.3 |  | 45810.9 |  | 29.76 |  | 7.76 |  | 1.87 |  | 7.5 |  | 3.47 | c, i
61-0206 | 2024-09-22 14:45 | EDT | 0.864 |  | 19.396 |  | 6.98 |  | 90.5 |  | 45828.3 |  | 29.77 |  | 7.76 |  | 1.61 |  | 6.45 |  | 2.95 | c, i
61-0206 | 2024-09-22 15:00 | EDT | 0.86 |  | 19.396 |  | 6.98 |  | 90.5 |  | 45835.7 |  | 29.77 |  | 7.76 |  | 1.92 |  | 7.69 |  | 3.59 | c, i
61-0206 | 2024-09-22 15:15 | EDT | 0.858 |  | 19.389 |  | 6.98 |  | 90.4 |  | 45835.1 |  | 29.77 |  | 7.76 |  | 1.85 |  | 7.42 |  | 3.6 | c, i
61-0206 | 2024-09-22 15:30 | EDT | 0.862 |  | 19.393 |  | 6.96 |  | 90.3 |  | 45840.1 |  | 29.78 |  | 7.76 |  | 1.88 |  | 7.54 |  | 3.55 | c, i
61-0206 | 2024-09-22 15:45 | EDT | 0.871 |  | 19.401 |  | 6.98 |  | 90.5 |  | 45843.7 |  | 29.78 |  | 7.76 |  | 1.85 |  | 7.41 |  | 3.41 | c, i
61-0206 | 2024-09-22 16:00 | EDT | 0.868 |  | 19.394 |  | 6.97 |  | 90.3 |  | 45841.3 |  | 29.78 |  | 7.76 |  | 1.87 |  | 7.49 |  | 3.59 | c, i
61-0206 | 2024-09-22 16:15 | EDT | 0.868 |  | 19.396 |  | 6.97 |  | 90.3 |  | 45844.3 |  | 29.78 |  | 7.76 |  | 1.96 |  | 7.85 |  | 3.51 | c, i
61-0206 | 2024-09-22 16:30 | EDT | 0.871 |  | 19.389 |  | 6.97 |  | 90.3 |  | 45842 |  | 29.78 |  | 7.76 |  | 1.92 |  | 7.67 |  | 3.45 | c, i
61-0206 | 2024-09-22 16:45 | EDT | 0.868 |  | 19.385 |  | 6.96 |  | 90.2 |  | 45838.8 |  | 29.78 |  | 7.76 |  | 1.99 |  | 7.97 |  | 3.58 | c, i
61-0206 | 2024-09-22 17:00 | EDT | 0.866 |  | 19.378 |  | 6.97 |  | 90.3 |  | 45841.4 |  | 29.78 |  | 7.76 |  | 2.04 |  | 8.18 |  | 3.49 | c, i
61-0206 | 2024-09-22 17:15 | EDT | 0.866 |  | 19.371 |  | 6.98 |  | 90.4 |  | 45840.4 |  | 29.78 |  | 7.76 |  | 2.05 |  | 8.21 |  | 3.59 | c, i
61-0206 | 2024-09-22 17:30 | EDT | 0.868 |  | 19.366 |  | 6.97 |  | 90.3 |  | 45845.1 |  | 29.78 |  | 7.76 |  | 1.9 |  | 7.62 |  | 3.45 | c, i
61-0206 | 2024-09-22 17:45 | EDT | 0.869 |  | 19.344 |  | 6.97 |  | 90.3 |  | 45835.4 |  | 29.77 |  | 7.76 |  | 1.92 |  | 7.67 |  | 3.44 | c, i
61-0206 | 2024-09-22 18:00 | EDT | 0.869 |  | 19.363 |  | 6.94 |  | 89.9 |  | 45833 |  | 29.77 |  | 7.76 |  | 1.93 |  | 7.72 |  | 3.27 | c, i
61-0206 | 2024-09-22 18:15 | EDT | 0.867 |  | 19.351 |  | 6.94 |  | 89.9 |  | 45803.5 |  | 29.75 |  | 7.75 |  | 1.95 |  | 7.79 |  | 3.24 | c, i
61-0206 | 2024-09-22 18:30 | EDT | 0.867 |  | 19.347 |  | 6.92 |  | 89.7 |  | 45800 |  | 29.75 |  | 7.75 |  | 2 |  | 8.01 |  | 3.63 | c, i
61-0206 | 2024-09-22 18:45 | EDT | 0.865 |  | 19.332 |  | 6.93 |  | 89.8 |  | 45811 |  | 29.76 |  | 7.75 |  | 2.1 |  | 8.4 |  | 3.78 | c, i
61-0206 | 2024-09-22 19:00 | EDT | 0.869 |  | 19.312 |  | 6.94 |  | 89.8 |  | 45818.5 |  | 29.76 |  | 7.75 |  | 2.42 |  | 9.68 |  | 4.53 | c, i
61-0206 | 2024-09-22 19:15 | EDT | 0.867 |  | 19.315 |  | 6.93 |  | 89.6 |  | 45811 |  | 29.76 |  | 7.75 |  | 2.09 |  | 8.39 |  | 3.47 | c, i
61-0206 | 2024-09-22 19:30 | EDT | 0.867 |  | 19.303 |  | 6.92 |  | 89.5 |  | 45811.6 |  | 29.76 |  | 7.75 |  | 2.58 |  | 10.33 |  | 4.85 | c, i
61-0206 | 2024-09-22 19:45 | EDT | 0.868 |  | 19.291 |  | 6.91 |  | 89.4 |  | 45803.7 |  | 29.75 |  | 7.75 |  | 2.28 |  | 9.14 |  | 4.26 | c, i
61-0206 | 2024-09-22 20:00 | EDT | 0.87 |  | 19.293 |  | 6.91 |  | 89.3 |  | 45802.8 |  | 29.75 |  | 7.75 |  | 2.42 |  | 9.69 |  | 4.76 | c, i
61-0206 | 2024-09-22 20:15 | EDT | 0.869 |  | 19.271 |  | 6.89 |  | 89 |  | 45774.5 |  | 29.73 |  | 7.75 |  | 2.2 |  | 8.82 |  | 4.2 | c, i
61-0206 | 2024-09-22 20:30 | EDT | 0.87 |  | 19.27 |  | 6.87 |  | 88.8 |  | 45769.2 |  | 29.73 |  | 7.75 |  | 2.42 |  | 9.69 |  | 4.75 | c, i
61-0206 | 2024-09-22 20:45 | EDT | 0.87 |  | 19.287 |  | 6.86 |  | 88.7 |  | 45763.7 |  | 29.72 |  | 7.74 |  | 2.18 |  | 8.73 |  | 4.12 | c, i
61-0206 | 2024-09-22 21:00 | EDT | 0.871 |  | 19.271 |  | 6.87 |  | 88.8 |  | 45761.5 |  | 29.72 |  | 7.74 |  | 2.25 |  | 9 |  | 4.16 | c, i
61-0206 | 2024-09-22 21:15 | EDT | 0.871 |  | 19.268 |  | 6.85 |  | 88.6 |  | 45753.1 |  | 29.71 |  | 7.74 |  | 2.3 |  | 9.22 |  | 4.5 | c, i
61-0206 | 2024-09-22 21:30 | EDT | 0.873 |  | 19.261 |  | 6.85 |  | 88.6 |  | 45757.5 |  | 29.72 |  | 7.74 |  | 2.08 |  | 8.35 |  | 3.73 | c, i
61-0206 | 2024-09-22 21:45 | EDT | 0.873 |  | 19.257 |  | 6.85 |  | 88.6 |  | 45756.3 |  | 29.72 |  | 7.74 |  | 2.09 |  | 8.37 |  | 3.76 | c, i
61-0206 | 2024-09-22 22:00 | EDT | 0.874 |  | 19.226 |  | 6.87 |  | 88.7 |  | 45758.2 |  | 29.72 |  | 7.74 |  | 2.11 |  | 8.47 |  | 4.05 | c, i
61-0206 | 2024-09-22 22:15 | EDT | 0.877 |  | 19.244 |  | 6.85 |  | 88.6 |  | 45755 |  | 29.72 |  | 7.74 |  | 2.21 |  | 8.87 |  | 4.14 | c, i
61-0206 | 2024-09-22 22:30 | EDT | 0.878 |  | 19.236 |  | 6.84 |  | 88.4 |  | 45759.4 |  | 29.72 |  | 7.74 |  | 2.33 |  | 9.35 |  | 4.56 | c, i
61-0206 | 2024-09-22 22:45 | EDT | 0.88 |  | 19.242 |  | 6.83 |  | 88.2 |  | 45770.9 |  | 29.73 |  | 7.74 |  | 2.38 |  | 9.56 |  | 4.69 | c, i
61-0206 | 2024-09-22 23:00 | EDT | 0.883 |  | 19.227 |  | 6.84 |  | 88.3 |  | 45790.6 |  | 29.74 |  | 7.74 |  | 2.26 |  | 9.06 |  | 4.25 | c, i
61-0206 | 2024-09-22 23:15 | EDT | 0.886 |  | 19.2 |  | 6.85 |  | 88.4 |  | 45795.5 |  | 29.75 |  | 7.75 |  | 2.36 |  | 9.46 |  | 4.82 | c, i
61-0206 | 2024-09-22 23:30 | EDT | 0.886 |  | 19.207 |  | 6.82 |  | 88.1 |  | 45813.6 |  | 29.76 |  | 7.74 |  | 2.01 |  | 8.04 |  | 3.76 | c, i
61-0206 | 2024-09-22 23:45 | EDT | 0.888 |  | 19.193 |  | 6.82 |  | 88 |  | 45829.4 |  | 29.77 |  | 7.74 |  | 2.08 |  | 8.32 |  | 3.58 | c, i
61-0206 | 2024-09-23 | EDT | 0.887 |  | 19.194 |  | 6.81 |  | 88 |  | 45834.9 |  | 29.77 |  | 7.74 |  | 2.14 |  | 8.56 |  | 3.84 | c, i
61-0206 | 2024-09-23 00:15 | EDT | 0.889 |  | 19.199 |  | 6.79 |  | 87.7 |  | 45855.6 |  | 29.79 |  | 7.74 |  | 1.96 |  | 7.84 |  | 3.48 | c, i
61-0206 | 2024-09-23 00:30 | EDT | 0.89 |  | 19.195 |  | 6.8 |  | 87.8 |  | 45859.6 |  | 29.79 |  | 7.74 |  | 2.17 |  | 8.7 |  | 3.97 | c, i
61-0206 | 2024-09-23 00:45 | EDT | 0.89 |  | 19.187 |  | 6.79 |  | 87.7 |  | 45857.8 |  | 29.79 |  | 7.74 |  | 2.31 |  | 9.26 |  | 4.62 | c, i
61-0206 | 2024-09-23 01:00 | EDT | 0.886 |  | 19.166 |  | 6.82 |  | 88.1 |  | 45866.9 |  | 29.8 |  | 7.75 |  | 2.18 |  | 8.73 |  | 3.99 | c, i
61-0206 | 2024-09-23 01:15 | EDT | 0.879 |  | 19.171 |  | 6.84 |  | 88.2 |  | 45867.6 |  | 29.8 |  | 7.75 |  | 2.06 |  | 8.24 |  | 3.85 | c, i
61-0206 | 2024-09-23 01:30 | EDT | 0.877 |  | 19.145 |  | 6.86 |  | 88.5 |  | 45855.9 |  | 29.79 |  | 7.75 |  | 2.08 |  | 8.31 |  | 3.9 | c, i
61-0206 | 2024-09-23 01:45 | EDT | 0.875 |  | 19.135 |  | 6.86 |  | 88.5 |  | 45850.2 |  | 29.78 |  | 7.75 |  | 2.01 |  | 8.06 |  | 3.69 | c, i
61-0206 | 2024-09-23 02:00 | EDT | 0.874 |  | 19.146 |  | 6.85 |  | 88.4 |  | 45849 |  | 29.78 |  | 7.75 |  | 2.25 |  | 9.02 |  | 4.22 | c, i
61-0206 | 2024-09-23 02:15 | EDT | 0.873 |  | 19.167 |  | 6.84 |  | 88.3 |  | 45853.8 |  | 29.79 |  | 7.75 |  | 2.45 |  | 9.83 |  | 4.84 | c, i
61-0206 | 2024-09-23 02:30 | EDT | 0.871 |  | 19.14 |  | 6.84 |  | 88.3 |  | 45859.1 |  | 29.79 |  | 7.75 |  | 2.11 |  | 8.45 |  | 3.6 | c, i
61-0206 | 2024-09-23 02:45 | EDT | 0.869 |  | 19.146 |  | 6.83 |  | 88.1 |  | 45860.3 |  | 29.79 |  | 7.75 |  | 2.16 |  | 8.65 |  | 4 | c, i
61-0206 | 2024-09-23 03:00 | EDT | 0.868 |  | 19.152 |  | 6.82 |  | 88 |  | 45856.9 |  | 29.79 |  | 7.74 |  | 2.41 |  | 9.67 |  | 4.43 | c, i
61-0206 | 2024-09-23 03:15 | EDT | 0.868 |  | 19.115 |  | 6.82 |  | 88 |  | 45863.5 |  | 29.79 |  | 7.75 |  | 2.34 |  | 9.37 |  | 4.28 | c, i
61-0206 | 2024-09-23 03:30 | EDT | 0.867 |  | 19.117 |  | 6.81 |  | 87.8 |  | 45862.6 |  | 29.79 |  | 7.74 |  | 2.34 |  | 9.38 |  | 4.82 | c, i
61-0206 | 2024-09-23 03:45 | EDT | 0.866 |  | 19.133 |  | 6.79 |  | 87.6 |  | 45875.9 |  | 29.8 |  | 7.74 |  | 2.32 |  | 9.29 |  | 4.59 | c, i
61-0206 | 2024-09-23 04:00 | EDT | 0.865 |  | 19.112 |  | 6.78 |  | 87.4 |  | 45881 |  | 29.81 |  | 7.74 |  | 2.32 |  | 9.3 |  | 4.71 | c, i
61-0206 | 2024-09-23 04:15 | EDT | 0.865 |  | 19.111 |  | 6.74 |  | 87 |  | 45880.9 |  | 29.81 |  | 7.74 |  | 2.12 |  | 8.48 |  | 4.05 | c, i
61-0206 | 2024-09-23 04:30 | EDT | 0.866 |  | 19.099 |  | 6.74 |  | 86.9 |  | 45885.9 |  | 29.81 |  | 7.74 |  | 2.27 |  | 9.11 |  | 4.43 | c, i
61-0206 | 2024-09-23 04:45 | EDT | 0.866 |  | 19.094 |  | 6.71 |  | 86.5 |  | 45882.4 |  | 29.81 |  | 7.73 |  | 2.11 |  | 8.47 |  | 4.26 | c, i
61-0206 | 2024-09-23 05:00 | EDT | 0.867 |  | 19.07 |  | 6.73 |  | 86.7 |  | 45882.6 |  | 29.81 |  | 7.74 |  | 2.18 |  | 8.75 |  | 4.59 | c, i
61-0206 | 2024-09-23 05:15 | EDT | 0.867 |  | 19.064 |  | 6.73 |  | 86.8 |  | 45890.2 |  | 29.81 |  | 7.74 |  | 2.12 |  | 8.49 |  | 4.1 | c, i
61-0206 | 2024-09-23 05:30 | EDT | 0.867 |  | 19.051 |  | 6.7 |  | 86.4 |  | 45890.3 |  | 29.81 |  | 7.74 |  | 2.11 |  | 8.46 |  | 4.16 | c, i
61-0206 | 2024-09-23 05:45 | EDT | 0.866 |  | 19.058 |  | 6.74 |  | 86.8 |  | 45890.4 |  | 29.81 |  | 7.74 |  | 2.09 |  | 8.36 |  | 3.88 | c, i
61-0206 | 2024-09-23 06:00 | EDT | 0.866 |  | 19.028 |  | 6.75 |  | 86.9 |  | 45890.2 |  | 29.81 |  | 7.74 |  | 2.05 |  | 8.19 |  | 3.94 | c, i
61-0206 | 2024-09-23 06:15 | EDT | 0.867 |  | 19.026 |  | 6.75 |  | 86.9 |  | 45894.9 |  | 29.82 |  | 7.74 |  | 2.14 |  | 8.57 |  | 4.22 | c, i
61-0206 | 2024-09-23 06:30 | EDT | 0.867 |  | 19.007 |  | 6.76 |  | 87 |  | 45897.4 |  | 29.82 |  | 7.74 |  | 1.99 |  | 7.97 |  | 3.72 | c, i
61-0206 | 2024-09-23 06:45 | EDT | 0.868 |  | 19.001 |  | 6.76 |  | 87 |  | 45899 |  | 29.82 |  | 7.74 |  | 1.71 |  | 6.82 |  | 2.91 | c, i
61-0206 | 2024-09-23 07:00 | EDT | 0.87 |  | 18.996 |  | 6.75 |  | 86.9 |  | 45899.5 |  | 29.82 |  | 7.74 |  | 1.58 |  | 6.3 |  | 2.67 | c, i
61-0206 | 2024-09-23 07:15 | EDT | 0.871 |  | 18.986 |  | 6.75 |  | 86.9 |  | 45898 |  | 29.82 |  | 7.74 |  | 1.5 |  | 6 |  | 2.45 | c, i
61-0206 | 2024-09-23 07:30 | EDT | 0.872 |  | 18.958 |  | 6.77 |  | 87.1 |  | 45896.6 |  | 29.82 |  | 7.74 |  | 1.47 |  | 5.87 |  | 2.31 | c, i
61-0206 | 2024-09-23 07:45 | EDT | 0.871 |  | 18.96 |  | 6.77 |  | 87.1 |  | 45896.8 |  | 29.82 |  | 7.74 |  | 1.42 |  | 5.65 |  | 2.21 | c, i
61-0206 | 2024-09-23 08:00 | EDT | 0.871 |  | 18.946 |  | 6.77 |  | 87 |  | 45896.5 |  | 29.82 |  | 7.74 |  | 1.54 |  | 6.16 |  | 2.22 | c, i
61-0206 | 2024-09-23 08:15 | EDT | 0.874 |  | 18.954 |  | 6.76 |  | 86.9 |  | 45899.3 |  | 29.82 |  | 7.74 |  | 1.35 |  | 5.4 |  | 2.01 | c, i
61-0206 | 2024-09-23 08:30 | EDT | 0.873 |  | 18.951 |  | 6.78 |  | 87.2 |  | 45895.5 |  | 29.82 |  | 7.74 |  | 1.34 |  | 5.35 |  | 2.13 | c, i
61-0206 | 2024-09-23 08:45 | EDT | 0.875 |  | 18.96 |  | 6.79 |  | 87.3 |  | 45891.6 |  | 29.82 |  | 7.74 |  | 1.35 |  | 5.38 |  | 2.04 | c, i
61-0206 | 2024-09-23 09:00 | EDT | 0.878 |  | 18.967 |  | 6.8 |  | 87.5 |  | 45873.2 |  | 29.8 |  | 7.74 |  | 1.24 |  | 4.93 |  | 1.88 | c, i
61-0206 | 2024-09-23 09:15 | EDT | 0.877 |  | 18.985 |  | 6.79 |  | 87.3 |  | 45880.1 |  | 29.81 |  | 7.74 |  | 1.27 |  | 5.06 |  | 1.86 | c, i
61-0206 | 2024-09-23 09:30 | EDT | 0.88 |  | 19 |  | 6.82 |  | 87.7 |  | 45875.9 |  | 29.8 |  | 7.74 |  | 1.31 |  | 5.22 |  | 2.03 | c, i
61-0206 | 2024-09-23 09:45 | EDT | 0.881 |  | 19.02 |  | 6.87 |  | 88.4 |  | 45860.4 |  | 29.79 |  | 7.75 |  | 1.34 |  | 5.36 |  | 2.32 | c, i
61-0206 | 2024-09-23 10:00 | EDT | 0.88 |  | 19.024 |  | 6.87 |  | 88.4 |  | 45864 |  | 29.8 |  | 7.75 |  | 1.41 |  | 5.64 |  | 2.24 | c, i
61-0206 | 2024-09-23 10:15 | EDT | 0.888 |  | 19.027 |  | 6.89 |  | 88.7 |  | 45872.2 |  | 29.8 |  | 7.75 |  | 1.46 |  | 5.83 |  | 2.42 | c, i
61-0206 | 2024-09-23 10:30 | EDT | 0.887 |  | 19.025 |  | 6.9 |  | 88.8 |  | 45872 |  | 29.8 |  | 7.75 |  | 1.44 |  | 5.75 |  | 2.66 | c, i
61-0206 | 2024-09-23 10:45 | EDT | 0.889 |  | 19.035 |  | 6.92 |  | 89.1 |  | 45872.8 |  | 29.8 |  | 7.75 |  | 1.42 |  | 5.66 |  | 2.56 | c, i
61-0206 | 2024-09-23 11:00 | EDT | 0.885 |  | 19.044 |  | 6.94 |  | 89.3 |  | 45886.1 |  | 29.81 |  | 7.75 |  | 1.61 |  | 6.45 |  | 2.89 | c, i
61-0206 | 2024-09-23 11:15 | EDT | 0.889 |  | 19.045 |  | 6.95 |  | 89.5 |  | 45900.4 |  | 29.82 |  | 7.76 |  | 1.52 |  | 6.08 |  | 2.87 | c, i
61-0206 | 2024-09-23 11:30 | EDT | 0.894 |  | 19.049 |  | 6.99 |  | 90.1 |  | 45899.2 |  | 29.82 |  | 7.76 |  | 1.52 |  | 6.07 |  | 2.66 | c, i
61-0206 | 2024-09-23 11:45 | EDT | 0.897 |  | 19.057 |  | 7 |  | 90.2 |  | 45901.9 |  | 29.82 |  | 7.76 |  | 1.7 |  | 6.78 |  | 3.21 | c, i
61-0206 | 2024-09-23 12:00 | EDT | 0.898 |  | 19.064 |  | 7.01 |  | 90.4 |  | 45907.4 |  | 29.83 |  | 7.76 |  | 1.65 |  | 6.6 |  | 3.02 | c, i
61-0206 | 2024-09-23 12:15 | EDT | 0.903 |  | 19.073 |  | 7.02 |  | 90.5 |  | 45889.2 |  | 29.81 |  | 7.76 |  | 1.75 |  | 6.98 |  | 3.23 | c, i
61-0206 | 2024-09-23 12:30 | EDT | 0.907 |  | 19.081 |  | 7.04 |  | 90.7 |  | 45890.9 |  | 29.81 |  | 7.76 |  | 1.7 |  | 6.79 |  | 3.17 | c, i
61-0206 | 2024-09-23 12:45 | EDT | 0.907 |  | 19.078 |  | 7.05 |  | 90.9 |  | 45881.6 |  | 29.81 |  | 7.77 |  | 1.67 |  | 6.67 |  | 3 | c, i
61-0206 | 2024-09-23 13:00 | EDT | 0.902 |  | 19.081 |  | 7.06 |  | 90.9 |  | 45884.7 |  | 29.81 |  | 7.77 |  | 1.76 |  | 7.03 |  | 3.18 | c, i
61-0206 | 2024-09-23 13:15 | EDT | 0.904 |  | 19.079 |  | 7.06 |  | 90.9 |  | 45883.8 |  | 29.81 |  | 7.77 |  | 1.76 |  | 7.06 |  | 3.49 | c, i
61-0206 | 2024-09-23 13:30 | EDT | 0.908 |  | 19.074 |  | 7.06 |  | 90.9 |  | 45884.3 |  | 29.81 |  | 7.77 |  | 1.81 |  | 7.24 |  | 3.36 | c, i
61-0206 | 2024-09-23 13:45 | EDT | 0.899 |  | 19.09 |  | 7.07 |  | 91.2 |  | 45879.3 |  | 29.81 |  | 7.77 |  | 1.65 |  | 6.61 |  | 2.92 | c, i
61-0206 | 2024-09-23 14:00 | EDT | 0.898 |  | 19.102 |  | 7.08 |  | 91.3 |  | 45878.4 |  | 29.81 |  | 7.77 |  | 1.63 |  | 6.5 |  | 3.18 | c, i
61-0206 | 2024-09-23 14:15 | EDT | 0.883 |  | 19.096 |  | 7.07 |  | 91.2 |  | 45880.6 |  | 29.81 |  | 7.77 |  | 1.82 |  | 7.27 |  | 3.29 | c, i
61-0206 | 2024-09-23 14:30 | EDT | 0.877 |  | 19.097 |  | 7.08 |  | 91.3 |  | 45867.3 |  | 29.8 |  | 7.77 |  | 1.93 |  | 7.71 |  | 3.39 | c, i
61-0206 | 2024-09-23 14:45 | EDT | 0.882 |  | 19.105 |  | 7.09 |  | 91.5 |  | 45865.4 |  | 29.8 |  | 7.77 |  | 1.92 |  | 7.69 |  | 3.58 | c, i
61-0206 | 2024-09-23 15:00 | EDT | 0.884 |  | 19.112 |  | 7.1 |  | 91.5 |  | 45855.7 |  | 29.79 |  | 7.77 |  | 1.95 |  | 7.8 |  | 3.6 | c, i
61-0206 | 2024-09-23 15:15 | EDT | 0.883 |  | 19.126 |  | 7.09 |  | 91.5 |  | 45852.1 |  | 29.79 |  | 7.77 |  | 1.66 |  | 6.63 |  | 3.1 | c, i
61-0206 | 2024-09-23 15:30 | EDT | 0.883 |  | 19.129 |  | 7.09 |  | 91.4 |  | 45848.2 |  | 29.78 |  | 7.77 |  | 1.91 |  | 7.66 |  | 3.57 | c, i
61-0206 | 2024-09-23 15:45 | EDT | 0.877 |  | 19.133 |  | 7.12 |  | 91.8 |  | 45855.6 |  | 29.79 |  | 7.77 |  | 1.86 |  | 7.43 |  | 3.51 | c, i
61-0206 | 2024-09-23 16:00 | EDT | 0.88 |  | 19.121 |  | 7.13 |  | 92 |  | 45845.3 |  | 29.78 |  | 7.77 |  | 2.08 |  | 8.34 |  | 4.21 | c, i
61-0206 | 2024-09-23 16:15 | EDT | 0.882 |  | 19.101 |  | 7.14 |  | 92.1 |  | 45844.4 |  | 29.78 |  | 7.77 |  | 2.04 |  | 8.15 |  | 3.9 | c, i
61-0206 | 2024-09-23 16:30 | EDT | 0.882 |  | 19.101 |  | 7.12 |  | 91.8 |  | 45837.7 |  | 29.78 |  | 7.76 |  | 1.97 |  | 7.9 |  | 3.64 | c, i
61-0206 | 2024-09-23 16:45 | EDT | 0.884 |  | 19.088 |  | 7.14 |  | 92 |  | 45828.4 |  | 29.77 |  | 7.77 |  | 2.07 |  | 8.29 |  | 3.94 | c, i
61-0206 | 2024-09-23 17:00 | EDT | 0.883 |  | 19.079 |  | 7.14 |  | 92 |  | 45825 |  | 29.77 |  | 7.77 |  | 2.19 |  | 8.79 |  | 4.1 | c, i
61-0206 | 2024-09-23 17:15 | EDT | 0.877 |  | 19.062 |  | 7.16 |  | 92.2 |  | 45820.9 |  | 29.76 |  | 7.77 |  | 2.36 |  | 9.47 |  | 4.44 | c, i
61-0206 | 2024-09-23 17:30 | EDT | 0.879 |  | 19.048 |  | 7.14 |  | 92 |  | 45825.9 |  | 29.77 |  | 7.77 |  | 2.14 |  | 8.56 |  | 3.9 | c, i
61-0206 | 2024-09-23 17:45 | EDT | 0.879 |  | 19.066 |  | 7.14 |  | 92 |  | 45834.2 |  | 29.77 |  | 7.77 |  | 2.3 |  | 9.22 |  | 4.27 | c, i
61-0206 | 2024-09-23 18:00 | EDT | 0.885 |  | 19.06 |  | 7.13 |  | 91.9 |  | 45834.8 |  | 29.77 |  | 7.76 |  | 2.3 |  | 9.22 |  | 4.48 | c, i
61-0206 | 2024-09-23 18:15 | EDT | 0.884 |  | 19.051 |  | 7.15 |  | 92.1 |  | 45845.6 |  | 29.78 |  | 7.77 |  | 2.21 |  | 8.85 |  | 3.9 | c, i
61-0206 | 2024-09-23 18:30 | EDT | 0.885 |  | 19.055 |  | 7.15 |  | 92.1 |  | 45842.9 |  | 29.78 |  | 7.77 |  | 2.61 |  | 10.46 |  | 4.95 | c, i
61-0206 | 2024-09-23 18:45 | EDT | 0.886 |  | 19.061 |  | 7.15 |  | 92.2 |  | 45846.7 |  | 29.78 |  | 7.77 |  | 2.44 |  | 9.8 |  | 4.68 | c, i
61-0206 | 2024-09-23 19:00 | EDT | 0.881 |  | 19.049 |  | 7.14 |  | 91.9 |  | 45841.2 |  | 29.78 |  | 7.77 |  | 3.06 |  | 12.27 |  | 6.26 | c, i
61-0206 | 2024-09-23 19:15 | EDT | 0.881 |  | 19.051 |  | 7.11 |  | 91.5 |  | 45845.5 |  | 29.78 |  | 7.77 |  | 2.81 |  | 11.27 |  | 5.88 | c, i
61-0206 | 2024-09-23 19:30 | EDT | 0.88 |  | 19.036 |  | 7.09 |  | 91.3 |  | 45841.5 |  | 29.78 |  | 7.76 |  | 3.03 |  | 12.18 |  | 6.26 | c, i
61-0206 | 2024-09-23 19:45 | EDT | 0.877 |  | 19.039 |  | 7.08 |  | 91.2 |  | 45846.2 |  | 29.78 |  | 7.76 |  | 2.61 |  | 10.45 |  | 5.29 | c, i
61-0206 | 2024-09-23 20:00 | EDT | 0.879 |  | 19.03 |  | 7.05 |  | 90.7 |  | 45848.3 |  | 29.78 |  | 7.76 |  | 2.53 |  | 10.14 |  | 5.07 | c, i
61-0206 | 2024-09-23 20:15 | EDT | 0.882 |  | 18.966 |  | 7.03 |  | 90.4 |  | 45788.8 |  | 29.74 |  | 7.76 |  | 2.62 |  | 10.53 |  | 5.27 | c, i
61-0206 | 2024-09-23 20:30 | EDT | 0.884 |  | 18.971 |  | 7.01 |  | 90.2 |  | 45788.3 |  | 29.74 |  | 7.75 |  | 2.28 |  | 9.12 |  | 4.32 | c, i
61-0206 | 2024-09-23 20:45 | EDT | 0.885 |  | 18.97 |  | 7 |  | 89.9 |  | 45788.8 |  | 29.74 |  | 7.75 |  | 2.43 |  | 9.72 |  | 4.5 | c, i
61-0206 | 2024-09-23 21:00 | EDT | 0.885 |  | 18.982 |  | 6.98 |  | 89.8 |  | 45789.2 |  | 29.74 |  | 7.75 |  | 2.59 |  | 10.39 |  | 5.42 | c, i
61-0206 | 2024-09-23 21:15 | EDT | 0.884 |  | 18.969 |  | 6.94 |  | 89.2 |  | 45765.5 |  | 29.72 |  | 7.75 |  | 2.48 |  | 9.93 |  | 4.92 | c, i
61-0206 | 2024-09-23 21:30 | EDT | 0.885 |  | 18.979 |  | 6.92 |  | 89 |  | 45768.3 |  | 29.73 |  | 7.75 |  | 2.61 |  | 10.46 |  | 5.3 | c, i
61-0206 | 2024-09-23 21:45 | EDT | 0.885 |  | 18.982 |  | 6.93 |  | 89.1 |  | 45770.4 |  | 29.73 |  | 7.75 |  | 2.82 |  | 11.31 |  | 6.13 | c, i
61-0206 | 2024-09-23 22:00 | EDT | 0.886 |  | 18.969 |  | 6.93 |  | 89 |  | 45773.4 |  | 29.73 |  | 7.75 |  | 2.86 |  | 11.48 |  | 6.09 | c, i
61-0206 | 2024-09-23 22:15 | EDT | 0.885 |  | 18.973 |  | 6.95 |  | 89.4 |  | 45782.3 |  | 29.74 |  | 7.75 |  | 2.69 |  | 10.79 |  | 5.68 | c, i
61-0206 | 2024-09-23 22:30 | EDT | 0.883 |  | 18.968 |  | 6.96 |  | 89.5 |  | 45782.6 |  | 29.74 |  | 7.75 |  | 2.66 |  | 10.68 |  | 5.52 | c, i
61-0206 | 2024-09-23 22:45 | EDT | 0.884 |  | 18.969 |  | 6.97 |  | 89.6 |  | 45795.5 |  | 29.75 |  | 7.75 |  | 2.72 |  | 10.91 |  | 5.78 | c, i
61-0206 | 2024-09-23 23:00 | EDT | 0.885 |  | 18.954 |  | 6.97 |  | 89.5 |  | 45791.7 |  | 29.74 |  | 7.75 |  | 2.59 |  | 10.37 |  | 5.24 | c, i
61-0206 | 2024-09-23 23:15 | EDT | 0.886 |  | 18.952 |  | 6.96 |  | 89.5 |  | 45809.7 |  | 29.76 |  | 7.75 |  | 2.4 |  | 9.61 |  | 4.73 | c, i
61-0206 | 2024-09-23 23:30 | EDT | 0.886 |  | 18.95 |  | 6.98 |  | 89.7 |  | 45810.5 |  | 29.76 |  | 7.75 |  | 2.29 |  | 9.19 |  | 4.51 | c, i
61-0206 | 2024-09-23 23:45 | EDT | 0.889 |  | 18.933 |  | 6.98 |  | 89.6 |  | 45808.3 |  | 29.75 |  | 7.75 |  | 2.42 |  | 9.71 |  | 4.89 | c, i
61-0206 | 2024-09-24 | EDT | 0.888 |  | 18.94 |  | 6.98 |  | 89.7 |  | 45823.4 |  | 29.77 |  | 7.75 |  | 2.59 |  | 10.39 |  | 5.19 | c, i
61-0206 | 2024-09-24 00:15 | EDT | 0.89 |  | 18.928 |  | 6.96 |  | 89.4 |  | 45820.7 |  | 29.76 |  | 7.75 |  | 2.51 |  | 10.05 |  | 5.17 | c, i
61-0206 | 2024-09-24 00:30 | EDT | 0.893 |  | 18.925 |  | 6.93 |  | 89 |  | 45823.3 |  | 29.77 |  | 7.75 |  | 2.36 |  | 9.45 |  | 4.67 | c, i
61-0206 | 2024-09-24 00:45 | EDT | 0.895 |  | 18.907 |  | 6.91 |  | 88.8 |  | 45816.5 |  | 29.76 |  | 7.75 |  | 2.4 |  | 9.63 |  | 5.17 | c, i
61-0206 | 2024-09-24 01:00 | EDT | 0.899 |  | 18.915 |  | 6.9 |  | 88.6 |  | 45825.3 |  | 29.77 |  | 7.75 |  | 2.52 |  | 10.11 |  | 5.27 | c, i
61-0206 | 2024-09-24 01:15 | EDT | 0.899 |  | 18.922 |  | 6.86 |  | 88.2 |  | 45818.2 |  | 29.76 |  | 7.74 |  | 2.18 |  | 8.73 |  | 4.24 | c, i
61-0206 | 2024-09-24 01:30 | EDT | 0.901 |  | 18.896 |  | 6.83 |  | 87.8 |  | 45817.5 |  | 29.76 |  | 7.74 |  | 2.39 |  | 9.59 |  | 4.79 | c, i
61-0206 | 2024-09-24 01:45 | EDT | 0.901 |  | 18.899 |  | 6.83 |  | 87.8 |  | 45822.2 |  | 29.76 |  | 7.74 |  | 2.44 |  | 9.78 |  | 4.31 | c, i
61-0206 | 2024-09-24 02:00 | EDT | 0.899 |  | 18.882 |  | 6.89 |  | 88.5 |  | 45821.9 |  | 29.76 |  | 7.75 |  | 2.53 |  | 10.14 |  | 5.53 | c, i
61-0206 | 2024-09-24 02:15 | EDT | 0.894 |  | 18.872 |  | 6.91 |  | 88.7 |  | 45829.3 |  | 29.77 |  | 7.75 |  | 2.49 |  | 9.99 |  | 5.14 | c, i
61-0206 | 2024-09-24 02:30 | EDT | 0.893 |  | 18.867 |  | 6.93 |  | 88.9 |  | 45821.9 |  | 29.76 |  | 7.75 |  | 2.67 |  | 10.72 |  | 5.61 | c, i
61-0206 | 2024-09-24 02:45 | EDT | 0.89 |  | 18.877 |  | 6.94 |  | 89.1 |  | 45819.4 |  | 29.76 |  | 7.75 |  | 2.43 |  | 9.74 |  | 4.95 | c, i
61-0206 | 2024-09-24 03:00 | EDT | 0.887 |  | 18.853 |  | 6.95 |  | 89.2 |  | 45825.7 |  | 29.77 |  | 7.75 |  | 2.78 |  | 11.13 |  | 5.97 | c, i
61-0206 | 2024-09-24 03:15 | EDT | 0.888 |  | 18.833 |  | 6.96 |  | 89.3 |  | 45827.5 |  | 29.77 |  | 7.75 |  | 2.6 |  | 10.44 |  | 5.41 | c, i
61-0206 | 2024-09-24 03:30 | EDT | 0.889 |  | 18.827 |  | 6.95 |  | 89.1 |  | 45814.9 |  | 29.76 |  | 7.75 |  | 2.71 |  | 10.87 |  | 5.74 | c, i
61-0206 | 2024-09-24 03:45 | EDT | 0.889 |  | 18.82 |  | 6.93 |  | 88.8 |  | 45815.6 |  | 29.76 |  | 7.75 |  | 2.84 |  | 11.4 |  | 5.88 | c, i
61-0206 | 2024-09-24 04:00 | EDT | 0.889 |  | 18.81 |  | 6.94 |  | 88.9 |  | 45817.4 |  | 29.76 |  | 7.75 |  | 2.6 |  | 10.41 |  | 5.55 | c, i
61-0206 | 2024-09-24 04:15 | EDT | 0.887 |  | 18.821 |  | 6.92 |  | 88.7 |  | 45813.6 |  | 29.76 |  | 7.75 |  | 2.68 |  | 10.74 |  | 5.64 | c, i
61-0206 | 2024-09-24 04:30 | EDT | 0.886 |  | 18.81 |  | 6.9 |  | 88.5 |  | 45814.8 |  | 29.76 |  | 7.75 |  | 2.45 |  | 9.84 |  | 4.97 | c, i
61-0206 | 2024-09-24 04:45 | EDT | 0.886 |  | 18.802 |  | 6.89 |  | 88.3 |  | 45804.9 |  | 29.75 |  | 7.75 |  | 2.54 |  | 10.2 |  | 5.21 | c, i
61-0206 | 2024-09-24 05:00 | EDT | 0.887 |  | 18.812 |  | 6.86 |  | 88 |  | 45812.2 |  | 29.76 |  | 7.74 |  | 2.65 |  | 10.61 |  | 5.23 | c, i
61-0206 | 2024-09-24 05:15 | EDT | 0.888 |  | 18.789 |  | 6.87 |  | 88 |  | 45803.4 |  | 29.75 |  | 7.74 |  | 2.55 |  | 10.21 |  | 5.67 | c, i
61-0206 | 2024-09-24 05:30 | EDT | 0.89 |  | 18.772 |  | 6.83 |  | 87.4 |  | 45805.5 |  | 29.75 |  | 7.74 |  | 2.28 |  | 9.12 |  | 4.56 | c, i
61-0206 | 2024-09-24 05:45 | EDT | 0.89 |  | 18.765 |  | 6.83 |  | 87.5 |  | 45811.9 |  | 29.76 |  | 7.74 |  | 2.16 |  | 8.64 |  | 4.15 | c, i
61-0206 | 2024-09-24 06:00 | EDT | 0.891 |  | 18.772 |  | 6.83 |  | 87.5 |  | 45806.8 |  | 29.75 |  | 7.74 |  | 2.29 |  | 9.2 |  | 4.49 | c, i
61-0206 | 2024-09-24 06:15 | EDT | 0.892 |  | 18.752 |  | 6.83 |  | 87.4 |  | 45806 |  | 29.75 |  | 7.74 |  | 2.44 |  | 9.79 |  | 5.04 | c, i
61-0206 | 2024-09-24 06:30 | EDT | 0.894 |  | 18.747 |  | 6.83 |  | 87.5 |  | 45809.2 |  | 29.76 |  | 7.74 |  | 2.51 |  | 10.06 |  | 5.01 | c, i
61-0206 | 2024-09-24 06:45 | EDT | 0.896 |  | 18.747 |  | 6.85 |  | 87.7 |  | 45810.5 |  | 29.76 |  | 7.74 |  | 2.16 |  | 8.64 |  | 3.69 | c, i
61-0206 | 2024-09-24 07:00 | EDT | 0.897 |  | 18.722 |  | 6.83 |  | 87.4 |  | 45800.6 |  | 29.75 |  | 7.74 |  | 1.99 |  | 7.95 |  | 3.63 | c, i
61-0206 | 2024-09-24 07:15 | EDT | 0.899 |  | 18.72 |  | 6.85 |  | 87.6 |  | 45811 |  | 29.76 |  | 7.74 |  | 1.84 |  | 7.36 |  | 3.19 | c, i
61-0206 | 2024-09-24 07:30 | EDT | 0.899 |  | 18.719 |  | 6.82 |  | 87.3 |  | 45810.5 |  | 29.76 |  | 7.74 |  | 1.65 |  | 6.59 |  | 3 | c, i
61-0206 | 2024-09-24 07:45 | EDT | 0.899 |  | 18.536 |  | 6.76 |  | 86.1 |  | 45438.3 |  | 29.49 |  | 7.72 |  | 1.18 |  | 4.68 |  | 1.76 | c, i
61-0206 | 2024-09-24 08:00 | EDT | 0.903 |  | 18.565 |  | 6.76 |  | 86.1 |  | 45446.7 |  | 29.49 |  | 7.72 |  | 1.19 |  | 4.74 |  | 1.72 | c, i
61-0206 | 2024-09-24 08:15 | EDT | 0.905 |  | 18.571 |  | 6.8 |  | 86.6 |  | 45480.9 |  | 29.52 |  | 7.73 |  | 1.2 |  | 4.79 |  | 1.87 | c, i
61-0206 | 2024-09-24 08:30 | EDT | 0.905 |  | 18.613 |  | 6.81 |  | 86.9 |  | 45537.4 |  | 29.56 |  | 7.73 |  | 1.24 |  | 4.93 |  | 2.02 | c, i
61-0206 | 2024-09-24 08:45 | EDT | 0.905 |  | 18.623 |  | 6.84 |  | 87.3 |  | 45566.1 |  | 29.58 |  | 7.73 |  | 1.29 |  | 5.13 |  | 2.03 | c, i
61-0206 | 2024-09-24 09:00 | EDT | 0.905 |  | 18.64 |  | 6.84 |  | 87.3 |  | 45573.4 |  | 29.59 |  | 7.73 |  | 1.43 |  | 5.71 |  | 2.25 | c, i
61-0206 | 2024-09-24 09:15 | EDT | 0.905 |  | 18.645 |  | 6.88 |  | 87.9 |  | 45579.6 |  | 29.59 |  | 7.74 |  | 1.23 |  | 4.91 |  | 2.01 | c, i
61-0206 | 2024-09-24 09:30 | EDT | 0.906 |  | 18.674 |  | 6.91 |  | 88.2 |  | 45570.7 |  | 29.58 |  | 7.74 |  | 1.2 |  | 4.79 |  | 1.95 | c, i
61-0206 | 2024-09-24 09:45 | EDT | 0.907 |  | 18.692 |  | 6.92 |  | 88.4 |  | 45587.1 |  | 29.6 |  | 7.74 |  | 1.42 |  | 5.66 |  | 2.32 | c, i
61-0206 | 2024-09-24 10:00 | EDT | 0.907 |  | 18.711 |  | 6.94 |  | 88.7 |  | 45599.6 |  | 29.6 |  | 7.74 |  | 1.42 |  | 5.67 |  | 2.36 | c, i
61-0206 | 2024-09-24 10:15 | EDT | 0.909 |  | 18.746 |  | 6.95 |  | 89 |  | 45652 |  | 29.64 |  | 7.74 |  | 1.24 |  | 4.94 |  | 2.01 | c, i
61-0206 | 2024-09-24 10:30 | EDT | 0.906 |  | 18.745 |  | 6.97 |  | 89.2 |  | 45621.5 |  | 29.62 |  | 7.75 |  | 1.36 |  | 5.42 |  | 2.29 | c, i
61-0206 | 2024-09-24 10:45 | EDT | 0.912 |  | 18.791 |  | 6.99 |  | 89.5 |  | 45640.8 |  | 29.63 |  | 7.75 |  | 1.38 |  | 5.5 |  | 2.52 | c, i
61-0206 | 2024-09-24 11:00 | EDT | 0.915 |  | 18.752 |  | 6.98 |  | 89.4 |  | 45677.6 |  | 29.66 |  | 7.75 |  | 1.58 |  | 6.33 |  | 3.01 | c, i
61-0206 | 2024-09-24 11:15 | EDT | 0.915 |  | 18.793 |  | 7.01 |  | 89.8 |  | 45685.8 |  | 29.67 |  | 7.75 |  | 1.17 |  | 4.65 |  | 2.01 | c, i
61-0206 | 2024-09-24 11:30 | EDT | 0.92 |  | 18.802 |  | 7.02 |  | 89.9 |  | 45678.9 |  | 29.66 |  | 7.75 |  | 1.46 |  | 5.82 |  | 2.6 | c, i
61-0206 | 2024-09-24 11:45 | EDT | 0.917 |  | 18.828 |  | 7.01 |  | 89.8 |  | 45695.7 |  | 29.67 |  | 7.75 |  | 1.17 |  | 4.68 |  | 1.96 | c, i
61-0206 | 2024-09-24 12:00 | EDT | 0.912 |  | 18.833 |  | 7 |  | 89.7 |  | 45698.9 |  | 29.68 |  | 7.75 |  | 1.46 |  | 5.83 |  | 2.38 | c, i
61-0206 | 2024-09-24 12:15 | EDT | 0.911 |  | 18.837 |  | 6.99 |  | 89.6 |  | 45708.5 |  | 29.68 |  | 7.75 |  | 1.47 |  | 5.86 |  | 2.66 | c, i
61-0206 | 2024-09-24 12:30 | EDT | 0.917 |  | 18.827 |  | 7.01 |  | 89.9 |  | 45716.7 |  | 29.69 |  | 7.75 |  | 1.5 |  | 5.98 |  | 2.77 | c, i
61-0206 | 2024-09-24 12:45 | EDT | 0.916 |  | 18.844 |  | 7 |  | 89.8 |  | 45735.9 |  | 29.7 |  | 7.75 |  | 1.51 |  | 6.03 |  | 2.54 | c, i
61-0206 | 2024-09-24 13:00 | EDT | 0.912 |  | 18.88 |  | 7 |  | 89.8 |  | 45740.8 |  | 29.71 |  | 7.76 |  | 1.43 |  | 5.71 |  | 2.5 | c, i
61-0206 | 2024-09-24 13:15 | EDT | 0.917 |  | 18.875 |  | 7 |  | 89.8 |  | 45751.1 |  | 29.71 |  | 7.75 |  | 1.51 |  | 6.03 |  | 2.3 | c, i
61-0206 | 2024-09-24 13:30 | EDT | 0.919 |  | 18.879 |  | 7 |  | 89.9 |  | 45765.1 |  | 29.72 |  | 7.76 |  | 1.56 |  | 6.21 |  | 2.67 | c, i
61-0206 | 2024-09-24 13:45 | EDT | 0.918 |  | 18.903 |  | 7.02 |  | 90.2 |  | 45776.7 |  | 29.73 |  | 7.76 |  | 1.55 |  | 6.2 |  | 2.66 | c, i
61-0206 | 2024-09-24 14:00 | EDT | 0.921 |  | 18.904 |  | 7.03 |  | 90.2 |  | 45777.5 |  | 29.73 |  | 7.76 |  | 1.59 |  | 6.35 |  | 2.6 | c, i
61-0206 | 2024-09-24 14:15 | EDT | 0.919 |  | 18.94 |  | 7.07 |  | 90.9 |  | 45775.7 |  | 29.73 |  | 7.76 |  | 1.38 |  | 5.5 |  | 2.35 | c, i
61-0206 | 2024-09-24 14:30 | EDT | 0.919 |  | 18.97 |  | 7.12 |  | 91.5 |  | 45766.3 |  | 29.72 |  | 7.77 |  | 1.57 |  | 6.29 |  | 2.74 | c, i
61-0206 | 2024-09-24 14:45 | EDT | 0.919 |  | 18.999 |  | 7.14 |  | 91.8 |  | 45776.3 |  | 29.73 |  | 7.77 |  | 1.64 |  | 6.54 |  | 2.97 | c, i
61-0206 | 2024-09-24 15:00 | EDT | 0.917 |  | 18.977 |  | 7.11 |  | 91.4 |  | 45771.7 |  | 29.73 |  | 7.77 |  | 1.85 |  | 7.41 |  | 3.35 | c, i
61-0206 | 2024-09-24 15:15 | EDT | 0.915 |  | 18.969 |  | 7.11 |  | 91.3 |  | 45776.6 |  | 29.73 |  | 7.77 |  | 1.87 |  | 7.5 |  | 3.64 | c, i
61-0206 | 2024-09-24 15:30 | EDT | 0.914 |  | 18.933 |  | 7.1 |  | 91.2 |  | 45793 |  | 29.74 |  | 7.77 |  | 1.78 |  | 7.14 |  | 3.12 | c, i
61-0206 | 2024-09-24 15:45 | EDT | 0.911 |  | 18.918 |  | 7.11 |  | 91.3 |  | 45769.9 |  | 29.73 |  | 7.77 |  | 1.76 |  | 7.05 |  | 3.43 | c, i
61-0206 | 2024-09-24 16:00 | EDT | 0.913 |  | 18.94 |  | 7.13 |  | 91.7 |  | 45786.2 |  | 29.74 |  | 7.77 |  | 1.78 |  | 7.12 |  | 3.22 | c, i
61-0206 | 2024-09-24 16:15 | EDT | 0.918 |  | 18.978 |  | 7.19 |  | 92.4 |  | 45791.2 |  | 29.74 |  | 7.77 |  | 1.97 |  | 7.87 |  | 3.8 | c, i
61-0206 | 2024-09-24 16:30 | EDT | 0.915 |  | 18.955 |  | 7.19 |  | 92.4 |  | 45778.7 |  | 29.73 |  | 7.77 |  | 1.97 |  | 7.89 |  | 3.66 | c, i
61-0206 | 2024-09-24 16:45 | EDT | 0.912 |  | 18.895 |  | 7.16 |  | 91.9 |  | 45753 |  | 29.71 |  | 7.77 |  | 1.83 |  | 7.32 |  | 3.28 | c, i
61-0206 | 2024-09-24 17:00 | EDT | 0.908 |  | 18.876 |  | 7.17 |  | 92 |  | 45750.4 |  | 29.71 |  | 7.77 |  | 1.94 |  | 7.78 |  | 3.3 | c, i
61-0206 | 2024-09-24 17:15 | EDT | 0.912 |  | 18.89 |  | 7.18 |  | 92.2 |  | 45758.9 |  | 29.72 |  | 7.77 |  | 1.92 |  | 7.68 |  | 3.52 | c, i
61-0206 | 2024-09-24 17:30 | EDT | 0.908 |  | 18.927 |  | 7.23 |  | 92.9 |  | 45780.1 |  | 29.73 |  | 7.78 |  | 2.05 |  | 8.19 |  | 3.79 | c, i
61-0206 | 2024-09-24 17:45 | EDT | 0.912 |  | 18.923 |  | 7.23 |  | 92.9 |  | 45775.5 |  | 29.73 |  | 7.78 |  | 2.06 |  | 8.23 |  | 3.8 | c, i
61-0206 | 2024-09-24 18:00 | EDT | 0.909 |  | 18.906 |  | 7.23 |  | 92.8 |  | 45779.8 |  | 29.73 |  | 7.78 |  | 2.08 |  | 8.32 |  | 3.69 | c, i
61-0206 | 2024-09-24 18:15 | EDT | 0.908 |  | 18.912 |  | 7.22 |  | 92.7 |  | 45776 |  | 29.73 |  | 7.78 |  | 2.34 |  | 9.37 |  | 4.59 | c, i
61-0206 | 2024-09-24 18:30 | EDT | 0.911 |  | 18.897 |  | 7.21 |  | 92.5 |  | 45781.2 |  | 29.74 |  | 7.78 |  | 2.38 |  | 9.52 |  | 4.44 | c, i
61-0206 | 2024-09-24 18:45 | EDT | 0.912 |  | 18.887 |  | 7.19 |  | 92.3 |  | 45776.8 |  | 29.73 |  | 7.77 |  | 2.56 |  | 10.28 |  | 5.33 | c, i
61-0206 | 2024-09-24 19:00 | EDT | 0.911 |  | 18.866 |  | 7.16 |  | 91.9 |  | 45776.2 |  | 29.73 |  | 7.77 |  | 2.81 |  | 11.27 |  | 5.76 | c, i
61-0206 | 2024-09-24 19:15 | EDT | 0.913 |  | 18.854 |  | 7.26 |  | 93.1 |  | 45505.7 |  | 29.54 |  | 7.77 |  | 2.53 |  | 10.16 |  | 4.87 | c, i
61-0206 | 2024-09-24 19:30 | EDT | 0.915 |  | 18.861 |  | 7.25 |  | 92.9 |  | 45531.8 |  | 29.56 |  | 7.77 |  | 2.63 |  | 10.55 |  | 5.12 | c, i
61-0206 | 2024-09-24 19:45 | EDT | 0.915 |  | 18.839 |  | 7.22 |  | 92.5 |  | 45564 |  | 29.58 |  | 7.77 |  | 2.33 |  | 9.35 |  | 4.35 | c, i
61-0206 | 2024-09-24 20:00 | EDT | 0.916 |  | 18.832 |  | 7.16 |  | 91.8 |  | 45524.1 |  | 29.55 |  | 7.76 |  | 2.51 |  | 10.07 |  | 4.91 | c, i
61-0206 | 2024-09-24 20:15 | EDT | 0.915 |  | 18.828 |  | 7.16 |  | 91.7 |  | 45547.8 |  | 29.57 |  | 7.76 |  | 2.38 |  | 9.54 |  | 4.61 | c, i
61-0206 | 2024-09-24 20:30 | EDT | 0.916 |  | 18.814 |  | 7.12 |  | 91.2 |  | 45532.2 |  | 29.56 |  | 7.76 |  | 2.26 |  | 9.06 |  | 4.23 | c, i
61-0206 | 2024-09-24 20:45 | EDT | 0.917 |  | 18.821 |  | 7.12 |  | 91.1 |  | 45553.2 |  | 29.57 |  | 7.76 |  | 2.34 |  | 9.38 |  | 4.59 | c, i
61-0206 | 2024-09-24 21:00 | EDT | 0.917 |  | 18.799 |  | 7.12 |  | 91.2 |  | 45569.6 |  | 29.58 |  | 7.76 |  | 2.21 |  | 8.84 |  | 4.13 | c, i
61-0206 | 2024-09-24 21:15 | EDT | 0.916 |  | 18.809 |  | 7.11 |  | 91.1 |  | 45580.5 |  | 29.59 |  | 7.76 |  | 2.37 |  | 9.48 |  | 4.54 | c, i
61-0206 | 2024-09-24 21:30 | EDT | 0.92 |  | 18.814 |  | 7.11 |  | 91.1 |  | 45607.1 |  | 29.61 |  | 7.76 |  | 2.46 |  | 9.85 |  | 4.66 | c, i
61-0206 | 2024-09-24 21:45 | EDT | 0.919 |  | 18.801 |  | 7.01 |  | 89.8 |  | 45611.8 |  | 29.61 |  | 7.75 |  | 2.52 |  | 10.12 |  | 5.28 | c, i
61-0206 | 2024-09-24 22:00 | EDT | 0.919 |  | 18.801 |  | 6.92 |  | 88.6 |  | 45616.4 |  | 29.62 |  | 7.75 |  | 2.24 |  | 8.99 |  | 4.48 | c, i
61-0206 | 2024-09-24 22:15 | EDT | 0.916 |  | 18.805 |  | 6.92 |  | 88.6 |  | 45624.7 |  | 29.62 |  | 7.74 |  | 2.35 |  | 9.42 |  | 4.67 | c, i
61-0206 | 2024-09-24 22:30 | EDT | 0.915 |  | 18.801 |  | 6.9 |  | 88.3 |  | 45609.9 |  | 29.61 |  | 7.74 |  | 2.27 |  | 9.08 |  | 4.86 | c, i
61-0206 | 2024-09-24 22:45 | EDT | 0.917 |  | 18.8 |  | 6.86 |  | 87.9 |  | 45638 |  | 29.63 |  | 7.74 |  | 2.12 |  | 8.49 |  | 4.37 | c, i
61-0206 | 2024-09-24 23:00 | EDT | 0.917 |  | 18.794 |  | 6.87 |  | 88 |  | 45647.9 |  | 29.64 |  | 7.74 |  | 2.35 |  | 9.4 |  | 4.73 | c, i
61-0206 | 2024-09-24 23:15 | EDT | 0.916 |  | 18.788 |  | 6.91 |  | 88.4 |  | 45649.1 |  | 29.64 |  | 7.75 |  | 2.44 |  | 9.79 |  | 5.22 | c, i
61-0206 | 2024-09-24 23:30 | EDT | 0.918 |  | 18.776 |  | 6.95 |  | 89 |  | 45635.2 |  | 29.63 |  | 7.75 |  | 2.61 |  | 10.46 |  | 5.66 | c, i
61-0206 | 2024-09-24 23:45 | EDT | 0.91 |  | 18.76 |  | 7 |  | 89.6 |  | 45642.2 |  | 29.63 |  | 7.75 |  | 2.61 |  | 10.45 |  | 5.84 | c, i
61-0206 | 2024-09-25 | EDT | 0.91 |  | 18.753 |  | 6.99 |  | 89.4 |  | 45643.2 |  | 29.64 |  | 7.75 |  | 2.81 |  | 11.26 |  | 5.95 | c, i
61-0206 | 2024-09-25 00:15 | EDT | 0.911 |  | 18.761 |  | 7 |  | 89.6 |  | 45641.1 |  | 29.63 |  | 7.75 |  | 2.7 |  | 10.83 |  | 5.67 | c, i
61-0206 | 2024-09-25 00:30 | EDT | 0.914 |  | 18.733 |  | 6.92 |  | 88.5 |  | 45599.7 |  | 29.6 |  | 7.75 |  | 2.26 |  | 9.06 |  | 4.86 | c, i
61-0206 | 2024-09-25 00:45 | EDT | 0.914 |  | 18.669 |  | 6.9 |  | 88.1 |  | 45471.1 |  | 29.51 |  | 7.74 |  | 2.08 |  | 8.35 |  | 4.03 | c, i
61-0206 | 2024-09-25 01:00 | EDT | 0.914 |  | 18.691 |  | 6.89 |  | 88 |  | 45476.1 |  | 29.51 |  | 7.74 |  | 2.07 |  | 8.27 |  | 4.11 | c, i
61-0206 | 2024-09-25 01:15 | EDT | 0.919 |  | 18.711 |  | 6.87 |  | 87.8 |  | 45474 |  | 29.51 |  | 7.74 |  | 1.94 |  | 7.76 |  | 4.28 | c, i
61-0206 | 2024-09-25 01:30 | EDT | 0.918 |  | 18.707 |  | 6.84 |  | 87.4 |  | 45508.3 |  | 29.54 |  | 7.74 |  | 1.9 |  | 7.59 |  | 3.74 | c, i
61-0206 | 2024-09-25 01:45 | EDT | 0.92 |  | 18.71 |  | 6.84 |  | 87.5 |  | 45516.5 |  | 29.54 |  | 7.74 |  | 2.05 |  | 8.19 |  | 4 | c, i
61-0206 | 2024-09-25 02:00 | EDT | 0.919 |  | 18.713 |  | 6.84 |  | 87.4 |  | 45518.4 |  | 29.55 |  | 7.74 |  | 2.01 |  | 8.07 |  | 3.76 | c, i
61-0206 | 2024-09-25 02:15 | EDT | 0.917 |  | 18.735 |  | 6.81 |  | 87 |  | 45545.1 |  | 29.56 |  | 7.74 |  | 2 |  | 8.01 |  | 3.88 | c, i
61-0206 | 2024-09-25 02:30 | EDT | 0.913 |  | 18.727 |  | 6.79 |  | 86.8 |  | 45560.4 |  | 29.58 |  | 7.74 |  | 1.99 |  | 7.98 |  | 4.17 | c, i
61-0206 | 2024-09-25 02:45 | EDT | 0.914 |  | 18.721 |  | 6.82 |  | 87.2 |  | 45580.9 |  | 29.59 |  | 7.74 |  | 1.73 |  | 6.9 |  | 3.12 | c, i
61-0206 | 2024-09-25 03:00 | EDT | 0.913 |  | 18.723 |  | 6.81 |  | 87.1 |  | 45585 |  | 29.59 |  | 7.74 |  | 2.09 |  | 8.36 |  | 4.12 | c, i
61-0206 | 2024-09-25 03:15 | EDT | 0.911 |  | 18.706 |  | 6.85 |  | 87.5 |  | 45575.2 |  | 29.59 |  | 7.74 |  | 1.97 |  | 7.89 |  | 3.86 | c, i
61-0206 | 2024-09-25 03:30 | EDT | 0.912 |  | 18.701 |  | 6.84 |  | 87.4 |  | 45565.3 |  | 29.58 |  | 7.74 |  | 1.83 |  | 7.32 |  | 3.29 | c, i
61-0206 | 2024-09-25 03:45 | EDT | 0.911 |  | 18.685 |  | 6.85 |  | 87.6 |  | 45558.9 |  | 29.57 |  | 7.74 |  | 2.02 |  | 8.09 |  | 3.96 | c, i
61-0206 | 2024-09-25 04:00 | EDT | 0.909 |  | 18.684 |  | 6.85 |  | 87.5 |  | 45553.2 |  | 29.57 |  | 7.74 |  | 2 |  | 7.99 |  | 3.62 | c, i
61-0206 | 2024-09-25 04:15 | EDT | 0.911 |  | 18.652 |  | 6.87 |  | 87.7 |  | 45546.5 |  | 29.57 |  | 7.74 |  | 2.08 |  | 8.35 |  | 4.35 | c, i
61-0206 | 2024-09-25 04:30 | EDT | 0.91 |  | 18.611 |  | 6.89 |  | 87.8 |  | 45516 |  | 29.54 |  | 7.74 |  | 2.02 |  | 8.08 |  | 3.83 | c, i
61-0206 | 2024-09-25 04:45 | EDT | 0.909 |  | 18.613 |  | 6.87 |  | 87.6 |  | 45510.8 |  | 29.54 |  | 7.74 |  | 1.86 |  | 7.46 |  | 3.83 | c, i
61-0206 | 2024-09-25 05:00 | EDT | 0.911 |  | 18.613 |  | 6.87 |  | 87.6 |  | 45520 |  | 29.55 |  | 7.74 |  | 1.73 |  | 6.92 |  | 3.11 | c, i
61-0206 | 2024-09-25 05:15 | EDT | 0.913 |  | 18.604 |  | 6.87 |  | 87.6 |  | 45527.7 |  | 29.55 |  | 7.74 |  | 1.9 |  | 7.62 |  | 3.61 | c, i
61-0206 | 2024-09-25 05:30 | EDT | 0.916 |  | 18.592 |  | 6.87 |  | 87.6 |  | 45521.4 |  | 29.55 |  | 7.74 |  | 1.86 |  | 7.46 |  | 3.53 | c, i
61-0206 | 2024-09-25 05:45 | EDT | 0.916 |  | 18.586 |  | 6.82 |  | 86.9 |  | 45525.3 |  | 29.55 |  | 7.74 |  | 1.89 |  | 7.55 |  | 3.71 | c, i
61-0206 | 2024-09-25 06:00 | EDT | 0.918 |  | 18.536 |  | 6.82 |  | 86.9 |  | 45475 |  | 29.51 |  | 7.74 |  | 1.8 |  | 7.21 |  | 3.34 | c, i
61-0206 | 2024-09-25 06:15 | EDT | 0.916 |  | 18.533 |  | 6.79 |  | 86.5 |  | 45484.2 |  | 29.52 |  | 7.74 |  | 1.8 |  | 7.18 |  | 3.19 | c, i
61-0206 | 2024-09-25 06:30 | EDT | 0.918 |  | 18.54 |  | 6.79 |  | 86.4 |  | 45489.1 |  | 29.52 |  | 7.73 |  | 1.9 |  | 7.6 |  | 3.39 | c, i
61-0206 | 2024-09-25 06:45 | EDT | 0.92 |  | 18.543 |  | 6.83 |  | 87 |  | 45483.3 |  | 29.52 |  | 7.74 |  | 1.88 |  | 7.52 |  | 3.43 | c, i
61-0206 | 2024-09-25 07:00 | EDT | 0.918 |  | 18.495 |  | 6.84 |  | 87 |  | 45436.6 |  | 29.49 |  | 7.74 |  | 1.58 |  | 6.32 |  | 2.71 | c, i
61-0206 | 2024-09-25 07:15 | EDT | 0.921 |  | 18.519 |  | 6.84 |  | 87.1 |  | 45479.9 |  | 29.52 |  | 7.74 |  | 1.53 |  | 6.11 |  | 2.44 | c, i
61-0206 | 2024-09-25 07:30 | EDT | 0.923 |  | 18.428 |  | 6.87 |  | 87.1 |  | 44924.9 |  | 29.12 |  | 7.73 |  | 1.29 |  | 5.16 |  | 1.71 | c, i
61-0206 | 2024-09-25 07:45 | EDT | 0.922 |  | 18.442 |  | 6.88 |  | 87.3 |  | 44982 |  | 29.16 |  | 7.73 |  | 1.85 |  | 7.42 |  | 2.9 | c, i
61-0206 | 2024-09-25 08:00 | EDT | 0.921 |  | 18.463 |  | 6.88 |  | 87.3 |  | 45023.3 |  | 29.19 |  | 7.73 |  | 1.3 |  | 5.2 |  | 1.96 | c, i
61-0206 | 2024-09-25 08:15 | EDT | 0.921 |  | 18.49 |  | 6.89 |  | 87.5 |  | 45084.4 |  | 29.23 |  | 7.73 |  | 1.28 |  | 5.1 |  | 2.08 | c, i
61-0206 | 2024-09-25 08:30 | EDT | 0.924 |  | 18.505 |  | 6.91 |  | 87.8 |  | 45145.6 |  | 29.28 |  | 7.74 |  | 1.33 |  | 5.31 |  | 2.1 | c, i
61-0206 | 2024-09-25 08:45 | EDT | 0.93 |  | 18.527 |  | 6.94 |  | 88.3 |  | 45276.1 |  | 29.37 |  | 7.74 |  | 1.32 |  | 5.28 |  | 2.28 | c, i
61-0206 | 2024-09-25 09:00 | EDT | 0.93 |  | 18.554 |  | 6.96 |  | 88.6 |  | 45315.7 |  | 29.4 |  | 7.74 |  | 1.4 |  | 5.59 |  | 2.35 | c, i
61-0206 | 2024-09-25 09:15 | EDT | 0.933 |  | 18.566 |  | 6.97 |  | 88.8 |  | 45374.1 |  | 29.44 |  | 7.75 |  | 1.44 |  | 5.73 |  | 2.53 | c, i
61-0206 | 2024-09-25 09:30 | EDT | 0.931 |  | 18.577 |  | 6.98 |  | 88.9 |  | 45401.9 |  | 29.46 |  | 7.75 |  | 1.5 |  | 6.01 |  | 2.65 | c, i
61-0206 | 2024-09-25 09:45 | EDT | 0.93 |  | 18.594 |  | 7 |  | 89.2 |  | 45409.6 |  | 29.47 |  | 7.75 |  | 1.49 |  | 5.95 |  | 2.65 | c, i
61-0206 | 2024-09-25 10:00 | EDT | 0.929 |  | 18.612 |  | 7.01 |  | 89.4 |  | 45424.5 |  | 29.48 |  | 7.75 |  | 1.39 |  | 5.55 |  | 2.66 | c, i
61-0206 | 2024-09-25 10:15 | EDT | 0.931 |  | 18.635 |  | 7.02 |  | 89.6 |  | 45424.4 |  | 29.48 |  | 7.75 |  | 1.36 |  | 5.44 |  | 2.63 | c, i
61-0206 | 2024-09-25 10:30 | EDT | 0.93 |  | 18.635 |  | 7.03 |  | 89.7 |  | 45435.6 |  | 29.49 |  | 7.75 |  | 1.52 |  | 6.07 |  | 2.99 | c, i
61-0206 | 2024-09-25 10:45 | EDT | 0.931 |  | 18.663 |  | 7.05 |  | 90 |  | 45427.8 |  | 29.48 |  | 7.75 |  | 1.53 |  | 6.12 |  | 2.78 | c, i
61-0206 | 2024-09-25 11:00 | EDT | 0.929 |  | 18.652 |  | 7.03 |  | 89.7 |  | 45450.4 |  | 29.5 |  | 7.75 |  | 1.56 |  | 6.23 |  | 2.91 | c, i
61-0206 | 2024-09-25 11:15 | EDT | 0.931 |  | 18.649 |  | 7.05 |  | 90 |  | 45456.2 |  | 29.5 |  | 7.75 |  | 1.68 |  | 6.7 |  | 3.12 | c, i
61-0206 | 2024-09-25 11:30 | EDT | 0.928 |  | 18.643 |  | 7.05 |  | 90 |  | 45475.1 |  | 29.51 |  | 7.75 |  | 1.54 |  | 6.17 |  | 2.84 | c, i
61-0206 | 2024-09-25 11:45 | EDT | 0.93 |  | 18.673 |  | 7.06 |  | 90.1 |  | 45479.6 |  | 29.52 |  | 7.75 |  | 1.6 |  | 6.4 |  | 2.89 | c, i
61-0206 | 2024-09-25 12:00 | EDT | 0.93 |  | 18.667 |  | 7.09 |  | 90.5 |  | 45485 |  | 29.52 |  | 7.76 |  | 1.59 |  | 6.37 |  | 3.01 | c, i
61-0206 | 2024-09-25 12:15 | EDT | 0.935 |  | 18.699 |  | 7.1 |  | 90.7 |  | 45482.4 |  | 29.52 |  | 7.76 |  | 1.52 |  | 6.08 |  | 2.87 | c, i
61-0206 | 2024-09-25 12:30 | EDT | ** |  | ** |  | ** |  | ** |  | ** |  | ** |  | ** |  | ** |  | ** |  | **
61-0206 | 2024-09-25 12:45 | EDT | 0.891 |  | 18.78 |  | 7.13 |  | 91.2 |  | 45302.7 |  | 29.39 |  | 7.71 |  | 1.58 |  | 6.37 |  | 2.38 | c, i
61-0206 | 2024-09-25 13:00 | EDT | 0.886 |  | 18.863 |  | 7.2 |  | 92.2 |  | 45120.1 |  | 29.26 |  | 7.75 |  | 1.86 |  | 7.49 |  | 2.42 | c, i
61-0206 | 2024-09-25 13:15 | EDT | 0.887 |  | 18.846 |  | 7.22 |  | 92.3 |  | 45162.6 |  | 29.29 |  | 7.77 |  | 1.89 |  | 7.59 |  | 2.43 | c, i
61-0206 | 2024-09-25 13:30 | EDT | 0.887 |  | 18.874 |  | 7.25 |  | 92.8 |  | 45182.6 |  | 29.3 |  | 7.78 |  | 1.9 |  | 7.65 |  | 2.47 | c, i
61-0206 | 2024-09-25 13:45 | EDT | 0.885 |  | 18.866 |  | 7.25 |  | 92.7 |  | 45219.6 |  | 29.33 |  | 7.78 |  | 1.97 |  | 7.94 |  | 2.59 | c, i
61-0206 | 2024-09-25 14:00 | EDT | 0.883 |  | 18.848 |  | 7.25 |  | 92.8 |  | 45231.5 |  | 29.34 |  | 7.78 |  | 1.99 |  | 7.99 |  | 2.66 | c, i
61-0206 | 2024-09-25 14:15 | EDT | 0.885 |  | 18.849 |  | 7.28 |  | 93.1 |  | 45244 |  | 29.35 |  | 7.79 |  | 2.09 |  | 8.4 |  | 2.8 | c, i
61-0206 | 2024-09-25 14:30 | EDT | 0.891 |  | 18.831 |  | 7.24 |  | 92.7 |  | 45267.3 |  | 29.36 |  | 7.79 |  | 2.07 |  | 8.34 |  | 2.76 | c, i
61-0206 | 2024-09-25 14:45 | EDT | 0.896 |  | 18.82 |  | 7.25 |  | 92.7 |  | 45284.3 |  | 29.38 |  | 7.79 |  | 2.09 |  | 8.41 |  | 2.77 | c, i
61-0206 | 2024-09-25 15:00 | EDT | 0.894 |  | 18.816 |  | 7.23 |  | 92.5 |  | 45295.2 |  | 29.38 |  | 7.79 |  | 2.12 |  | 8.53 |  | 2.79 | c, i
61-0206 | 2024-09-25 15:15 | EDT | 0.894 |  | 18.792 |  | 7.21 |  | 92.2 |  | 45308.7 |  | 29.39 |  | 7.79 |  | 2.03 |  | 8.19 |  | 2.7 | c, i
61-0206 | 2024-09-25 15:30 | EDT | 0.892 |  | 18.78 |  | 7.19 |  | 91.9 |  | 45314 |  | 29.4 |  | 7.79 |  | 2.1 |  | 8.45 |  | 2.66 | c, i
61-0206 | 2024-09-25 15:45 | EDT | 0.892 |  | 18.763 |  | 7.17 |  | 91.6 |  | 45316.3 |  | 29.4 |  | 7.79 |  | 2.05 |  | 8.24 |  | 2.54 | c, i
61-0206 | 2024-09-25 16:00 | EDT | 0.889 |  | 18.76 |  | 7.16 |  | 91.5 |  | 45321.9 |  | 29.4 |  | 7.79 |  | 2.2 |  | 8.84 |  | 2.67 | c, i
61-0206 | 2024-09-25 16:15 | EDT | 0.888 |  | 18.761 |  | 7.18 |  | 91.8 |  | 45319.4 |  | 29.4 |  | 7.79 |  | 2.15 |  | 8.65 |  | 2.67 | c, i
61-0206 | 2024-09-25 16:30 | EDT | 0.887 |  | 18.757 |  | 7.23 |  | 92.3 |  | 45317 |  | 29.4 |  | 7.8 |  | 2.09 |  | 8.41 |  | 2.54 | c, i
61-0206 | 2024-09-25 16:45 | EDT | 0.887 |  | 18.754 |  | 7.24 |  | 92.5 |  | 45307.8 |  | 29.39 |  | 7.8 |  | 2.07 |  | 8.33 |  | 2.53 | c, i
61-0206 | 2024-09-25 17:00 | EDT | 0.887 |  | 18.754 |  | 7.25 |  | 92.7 |  | 45300.2 |  | 29.39 |  | 7.8 |  | 2.09 |  | 8.42 |  | 2.57 | c, i
61-0206 | 2024-09-25 17:15 | EDT | 0.887 |  | 18.753 |  | 7.25 |  | 92.6 |  | 45299.2 |  | 29.39 |  | 7.8 |  | 2.14 |  | 8.6 |  | 2.57 | c, i
61-0206 | 2024-09-25 17:30 | EDT | 0.889 |  | 18.751 |  | 7.26 |  | 92.7 |  | 45298.8 |  | 29.39 |  | 7.8 |  | 2.09 |  | 8.43 |  | 2.56 | c, i
61-0206 | 2024-09-25 17:45 | EDT | 0.888 |  | 18.747 |  | 7.27 |  | 92.9 |  | 45289 |  | 29.38 |  | 7.81 |  | 2.14 |  | 8.62 |  | 2.54 | c, i
61-0206 | 2024-09-25 18:00 | EDT | 0.887 |  | 18.75 |  | 7.26 |  | 92.8 |  | 45287.8 |  | 29.38 |  | 7.8 |  | 2.12 |  | 8.55 |  | 2.51 | c, i
61-0206 | 2024-09-25 18:15 | EDT | 0.889 |  | 18.758 |  | 7.25 |  | 92.6 |  | 45280.9 |  | 29.37 |  | 7.8 |  | 2.28 |  | 9.18 |  | 2.73 | c, i
61-0206 | 2024-09-25 18:30 | EDT | 0.888 |  | 18.755 |  | 7.3 |  | 93.3 |  | 45178.6 |  | 29.3 |  | 7.81 |  | 2.26 |  | 9.11 |  | 2.66 | c, i
61-0206 | 2024-09-25 18:45 | EDT | 0.889 |  | 18.743 |  | 7.31 |  | 93.3 |  | 45129.7 |  | 29.26 |  | 7.81 |  | 2.37 |  | 9.55 |  | 3.38 | c, i
61-0206 | 2024-09-25 19:00 | EDT | 0.887 |  | 18.744 |  | 7.3 |  | 93.2 |  | 45139.9 |  | 29.27 |  | 7.81 |  | 2.65 |  | 10.65 |  | 3.2 | c, i
61-0206 | 2024-09-25 19:15 | EDT | 0.889 |  | 18.737 |  | 7.28 |  | 92.9 |  | 45152.7 |  | 29.28 |  | 7.81 |  | 2.54 |  | 10.23 |  | 2.98 | c, i
61-0206 | 2024-09-25 19:30 | EDT | 0.888 |  | 18.716 |  | 7.37 |  | 93.9 |  | 44786.9 |  | 29.02 |  | 7.81 |  | 2.56 |  | 10.32 |  | 3.03 | c, i
61-0206 | 2024-09-25 19:45 | EDT | 0.887 |  | 18.732 |  | 7.34 |  | 93.6 |  | 44684.9 |  | 28.94 |  | 7.81 |  | 2.5 |  | 10.07 |  | 2.81 | c, i
61-0206 | 2024-09-25 20:00 | EDT | 0.886 |  | 18.73 |  | 7.31 |  | 93.1 |  | 44742.7 |  | 28.99 |  | 7.8 |  | 2.64 |  | 10.63 |  | 2.97 | c, i
61-0206 | 2024-09-25 20:15 | EDT | 0.884 |  | 18.728 |  | 7.27 |  | 92.7 |  | 44777.9 |  | 29.01 |  | 7.8 |  | 2.68 |  | 10.77 |  | 3.23 | c, i
61-0206 | 2024-09-25 20:30 | EDT | 0.886 |  | 18.725 |  | 7.25 |  | 92.3 |  | 44774.3 |  | 29.01 |  | 7.8 |  | 2.48 |  | 9.97 |  | 2.88 | c, i
61-0206 | 2024-09-25 20:45 | EDT | 0.887 |  | 18.71 |  | 7.22 |  | 92 |  | 44798.4 |  | 29.03 |  | 7.8 |  | 2.36 |  | 9.52 |  | 2.76 | c, i
61-0206 | 2024-09-25 21:00 | EDT | 0.886 |  | 18.708 |  | 7.21 |  | 91.9 |  | 44840.7 |  | 29.06 |  | 7.8 |  | 2.36 |  | 9.48 |  | 2.98 | c, i
61-0206 | 2024-09-25 21:15 | EDT | 0.886 |  | 18.699 |  | 7.2 |  | 91.8 |  | 44871.3 |  | 29.08 |  | 7.8 |  | 2.42 |  | 9.72 |  | 2.91 | c, i
61-0206 | 2024-09-25 21:30 | EDT | 0.884 |  | 18.693 |  | 7.19 |  | 91.6 |  | 44904.1 |  | 29.1 |  | 7.79 |  | 2.51 |  | 10.12 |  | 3.09 | c, i
61-0206 | 2024-09-25 21:45 | EDT | 0.885 |  | 18.686 |  | 7.19 |  | 91.6 |  | 44923.2 |  | 29.12 |  | 7.79 |  | 2.62 |  | 10.54 |  | 3.24 | c, i
61-0206 | 2024-09-25 22:00 | EDT | 0.883 |  | 18.685 |  | 7.18 |  | 91.5 |  | 44954 |  | 29.14 |  | 7.79 |  | 2.37 |  | 9.54 |  | 3.12 | c, i
61-0206 | 2024-09-25 22:15 | EDT | 0.882 |  | 18.684 |  | 7.17 |  | 91.4 |  | 44964.8 |  | 29.15 |  | 7.79 |  | 2.6 |  | 10.46 |  | 3.68 | c, i
61-0206 | 2024-09-25 22:30 | EDT | 0.882 |  | 18.691 |  | 7.14 |  | 91 |  | 44996.8 |  | 29.17 |  | 7.79 |  | 2.64 |  | 10.64 |  | 3.51 | c, i
61-0206 | 2024-09-25 22:45 | EDT | 0.88 |  | 18.664 |  | 7.13 |  | 90.8 |  | 44999 |  | 29.17 |  | 7.79 |  | 2.84 |  | 11.44 |  | 4.06 | c, i
61-0206 | 2024-09-25 23:00 | EDT | 0.88 |  | 18.665 |  | 7.14 |  | 91 |  | 45012.1 |  | 29.18 |  | 7.79 |  | 2.87 |  | 11.55 |  | 4.07 | c, i
61-0206 | 2024-09-25 23:15 | EDT | 0.879 |  | 18.659 |  | 7.14 |  | 90.9 |  | 45025.9 |  | 29.19 |  | 7.79 |  | 2.91 |  | 11.72 |  | 4.34 | c, i
61-0206 | 2024-09-25 23:30 | EDT | 0.882 |  | 18.665 |  | 7.13 |  | 90.8 |  | 45028.1 |  | 29.19 |  | 7.79 |  | 2.73 |  | 10.97 |  | 4.06 | c, i
61-0206 | 2024-09-25 23:45 | EDT | 0.881 |  | 18.635 |  | 7.1 |  | 90.4 |  | 45017.6 |  | 29.18 |  | 7.79 |  | ## | i | ## | i | 3.92 | c, i
61-0206 | 2024-09-26 | EDT | 0.882 |  | 18.637 |  | 7.15 |  | 91 |  | 45030.1 |  | 29.19 |  | 7.8 |  | 2.94 |  | 11.85 |  | 4.3 | c, i
61-0206 | 2024-09-26 00:15 | EDT | 0.883 |  | 18.625 |  | 7.13 |  | 90.7 |  | 45027.5 |  | 29.19 |  | 7.79 |  | 2.84 |  | 11.45 |  | 4.37 | c, i
61-0206 | 2024-09-26 00:30 | EDT | 0.882 |  | 18.632 |  | 7.11 |  | 90.5 |  | 45036 |  | 29.2 |  | 7.79 |  | 2.77 |  | 11.14 |  | 3.86 | c, i
61-0206 | 2024-09-26 00:45 | EDT | 0.883 |  | 18.625 |  | 7.1 |  | 90.4 |  | 45039.7 |  | 29.2 |  | 7.79 |  | 2.68 |  | 10.79 |  | 3.7 | c, i
61-0206 | 2024-09-26 01:00 | EDT | 0.881 |  | 18.618 |  | 7.09 |  | 90.2 |  | 45044.2 |  | 29.2 |  | 7.79 |  | 2.74 |  | 11.01 |  | 3.91 | c, i
61-0206 | 2024-09-26 01:15 | EDT | 0.881 |  | 18.61 |  | 7.07 |  | 90.1 |  | 45044 |  | 29.2 |  | 7.79 |  | 2.61 |  | 10.52 |  | 3.67 | c, i
61-0206 | 2024-09-26 01:30 | EDT | 0.882 |  | 18.612 |  | 7.04 |  | 89.6 |  | 45054.5 |  | 29.21 |  | 7.79 |  | 2.5 |  | 10.06 |  | 3.36 | c, i
61-0206 | 2024-09-26 01:45 | EDT | 0.88 |  | 18.605 |  | 6.99 |  | 89 |  | 45064.1 |  | 29.22 |  | 7.78 |  | 2.52 |  | 10.13 |  | 3.51 | c, i
61-0206 | 2024-09-26 02:00 | EDT | 0.878 |  | 18.595 |  | 6.99 |  | 89 |  | 45062.8 |  | 29.22 |  | 7.78 |  | 2.57 |  | 10.35 |  | 3.86 | c, i
61-0206 | 2024-09-26 02:15 | EDT | 0.879 |  | 18.588 |  | 7 |  | 89.1 |  | 45068.2 |  | 29.22 |  | 7.78 |  | 2.51 |  | 10.11 |  | 3.58 | c, i
61-0206 | 2024-09-26 02:30 | EDT | 0.876 |  | 18.586 |  | 6.95 |  | 88.4 |  | 45067 |  | 29.22 |  | 7.78 |  | 2.43 |  | 9.8 |  | 3.4 | c, i
61-0206 | 2024-09-26 02:45 | EDT | 0.88 |  | 18.581 |  | 6.94 |  | 88.2 |  | 45070.7 |  | 29.22 |  | 7.78 |  | 2.39 |  | 9.63 |  | 3.21 | c, i
61-0206 | 2024-09-26 03:00 | EDT | 0.876 |  | 18.572 |  | 6.88 |  | 87.5 |  | 45071.6 |  | 29.22 |  | 7.78 |  | 2.41 |  | 9.71 |  | 3.24 | c, i
61-0206 | 2024-09-26 03:15 | EDT | 0.879 |  | 18.571 |  | 6.85 |  | 87.1 |  | 45074.1 |  | 29.22 |  | 7.77 |  | 2.07 |  | 8.31 |  | 2.89 | c, i
61-0206 | 2024-09-26 03:30 | EDT | 0.878 |  | 18.557 |  | 6.95 |  | 88.4 |  | 45053.3 |  | 29.21 |  | 7.78 |  | 2.37 |  | 9.53 |  | 3.35 | c, i
61-0206 | 2024-09-26 03:45 | EDT | 0.877 |  | 18.557 |  | 6.97 |  | 88.6 |  | 45049.8 |  | 29.21 |  | 7.78 |  | 2.29 |  | 9.21 |  | 2.95 | c, i
61-0206 | 2024-09-26 04:00 | EDT | 0.871 |  | 18.524 |  | 6.96 |  | 88.4 |  | 44987.8 |  | 29.16 |  | 7.78 |  | 2.11 |  | 8.48 |  | 2.63 | c, i
61-0206 | 2024-09-26 04:15 | EDT | 0.871 |  | 18.479 |  | 6.97 |  | 88.4 |  | 44909.9 |  | 29.11 |  | 7.78 |  | 2.04 |  | 8.23 |  | 2.2 | c, i
61-0206 | 2024-09-26 04:30 | EDT | 0.869 |  | 18.507 |  | 6.96 |  | 88.4 |  | 44934.2 |  | 29.12 |  | 7.78 |  | 2.08 |  | 8.38 |  | 2.28 | c, i
61-0206 | 2024-09-26 04:45 | EDT | 0.87 |  | 18.5 |  | 6.97 |  | 88.5 |  | 44903.3 |  | 29.1 |  | 7.78 |  | 1.91 |  | 7.69 |  | 2.11 | c, i
61-0206 | 2024-09-26 05:00 | EDT | 0.87 |  | 18.484 |  | 7 |  | 88.7 |  | 44850.7 |  | 29.06 |  | 7.78 |  | 1.98 |  | 7.96 |  | 2.34 | c, i
61-0206 | 2024-09-26 05:15 | EDT | 0.867 |  | 18.515 |  | 7 |  | 88.9 |  | 44863.4 |  | 29.07 |  | 7.78 |  | 2.08 |  | 8.36 |  | 2.5 | c, i
61-0206 | 2024-09-26 05:30 | EDT | 0.866 |  | 18.505 |  | 7 |  | 88.8 |  | 44781.8 |  | 29.01 |  | 7.78 |  | 1.91 |  | 7.7 |  | 2.19 | c, i
61-0206 | 2024-09-26 05:45 | EDT | 0.864 |  | 18.492 |  | 6.97 |  | 88.4 |  | 44732.1 |  | 28.98 |  | 7.78 |  | 2.02 |  | 8.12 |  | 2.36 | c, i
61-0206 | 2024-09-26 06:00 | EDT | 0.869 |  | 18.493 |  | 6.96 |  | 88.2 |  | 44702.6 |  | 28.96 |  | 7.78 |  | 1.95 |  | 7.85 |  | 2.24 | c, i
61-0206 | 2024-09-26 06:15 | EDT | 0.867 |  | 18.517 |  | 6.94 |  | 88 |  | 44700.7 |  | 28.96 |  | 7.78 |  | 1.83 |  | 7.38 |  | 2.13 | c, i
61-0206 | 2024-09-26 06:30 | EDT | 0.867 |  | 18.541 |  | 6.9 |  | 87.6 |  | 44731.1 |  | 28.98 |  | 7.78 |  | 1.97 |  | 7.93 |  | 2.39 | c, i
61-0206 | 2024-09-26 06:45 | EDT | 0.866 |  | 18.55 |  | 6.9 |  | 87.7 |  | 44763 |  | 29 |  | 7.78 |  | 1.8 |  | 7.23 |  | 2.08 | c, i
61-0206 | 2024-09-26 07:00 | EDT | 0.867 |  | 18.546 |  | 6.93 |  | 88 |  | 44816.1 |  | 29.04 |  | 7.78 |  | 2.06 |  | 8.27 |  | 2.49 | c, i
61-0206 | 2024-09-26 07:15 | EDT | 0.865 |  | 18.544 |  | 6.95 |  | 88.3 |  | 44854.4 |  | 29.07 |  | 7.78 |  | 1.83 |  | 7.35 |  | 2.03 | c, i
61-0206 | 2024-09-26 07:30 | EDT | 0.867 |  | 18.546 |  | 6.95 |  | 88.2 |  | 44871.2 |  | 29.08 |  | 7.78 |  | 1.82 |  | 7.34 |  | 2.18 | c, i
61-0206 | 2024-09-26 07:45 | EDT | 0.864 |  | 18.534 |  | 6.97 |  | 88.6 |  | 44878.5 |  | 29.08 |  | 7.78 |  | 1.62 |  | 6.53 |  | 1.68 | c, i
61-0206 | 2024-09-26 08:00 | EDT | 0.866 |  | 18.544 |  | 6.96 |  | 88.5 |  | 44894 |  | 29.09 |  | 7.78 |  | 1.78 |  | 7.17 |  | 2 | c, i
61-0206 | 2024-09-26 08:15 | EDT | 0.868 |  | 18.546 |  | 6.95 |  | 88.3 |  | 44881.8 |  | 29.09 |  | 7.78 |  | 1.6 |  | 6.43 |  | 1.62 | c, i
61-0206 | 2024-09-26 08:30 | EDT | 0.872 |  | 18.382 |  | 6.92 |  | 87.5 |  | 44414.7 |  | 28.75 |  | 7.77 |  | 1.4 |  | 5.63 |  | 1.41 | c, i
61-0206 | 2024-09-26 08:45 | EDT | 0.869 |  | 18.412 |  | 6.91 |  | 87.4 |  | 44374.2 |  | 28.72 |  | 7.77 |  | 1.4 |  | 5.65 |  | 1.27 | c, i
61-0206 | 2024-09-26 09:00 | EDT | 0.862 |  | 18.441 |  | 6.92 |  | 87.5 |  | 44380.8 |  | 28.72 |  | 7.77 |  | 1.42 |  | 5.72 |  | 1.38 | c, i
61-0206 | 2024-09-26 09:15 | EDT | 0.866 |  | 18.463 |  | 6.94 |  | 87.8 |  | 44457.7 |  | 28.78 |  | 7.77 |  | 1.43 |  | 5.77 |  | 1.4 | c, i
61-0206 | 2024-09-26 09:30 | EDT | 0.868 |  | 18.451 |  | 6.95 |  | 88 |  | 44450.9 |  | 28.78 |  | 7.77 |  | 1.41 |  | 5.66 |  | 1.45 | c, i
61-0206 | 2024-09-26 09:45 | EDT | 0.864 |  | 18.467 |  | 6.95 |  | 88.1 |  | 44578.2 |  | 28.87 |  | 7.77 |  | 1.45 |  | 5.85 |  | 1.48 | c, i
61-0206 | 2024-09-26 10:00 | EDT | 0.875 |  | 18.477 |  | 6.98 |  | 88.4 |  | 44574.9 |  | 28.86 |  | 7.78 |  | 1.44 |  | 5.78 |  | 1.6 | c, i
61-0206 | 2024-09-26 10:15 | EDT | 0.866 |  | 18.487 |  | 6.99 |  | 88.7 |  | 44599.8 |  | 28.88 |  | 7.78 |  | 1.45 |  | 5.85 |  | 1.67 | c, i
61-0206 | 2024-09-26 10:30 | EDT | 0.863 |  | 18.513 |  | 7.02 |  | 89 |  | 44650.2 |  | 28.92 |  | 7.78 |  | 1.48 |  | 5.97 |  | 1.64 | c, i
61-0206 | 2024-09-26 10:45 | EDT | 0.864 |  | 18.557 |  | 7.05 |  | 89.5 |  | 44698.4 |  | 28.95 |  | 7.78 |  | 1.35 |  | 5.45 |  | 1.45 | c, i
61-0206 | 2024-09-26 11:00 | EDT | 0.861 |  | 18.566 |  | 7.06 |  | 89.7 |  | 44741.4 |  | 28.98 |  | 7.79 |  | 1.44 |  | 5.8 |  | 1.71 | c, i
61-0206 | 2024-09-26 11:15 | EDT | 0.859 |  | 18.595 |  | 7.11 |  | 90.3 |  | 44772.2 |  | 29.01 |  | 7.79 |  | 1.47 |  | 5.91 |  | 1.79 | c, i
61-0206 | 2024-09-26 11:30 | EDT | 0.861 |  | 18.6 |  | 7.12 |  | 90.6 |  | 44789.8 |  | 29.02 |  | 7.79 |  | 1.51 |  | 6.07 |  | 2.37 | c, i
61-0206 | 2024-09-26 11:45 | EDT | 0.859 |  | 18.619 |  | 7.13 |  | 90.6 |  | 44817.8 |  | 29.04 |  | 7.79 |  | 1.51 |  | 6.09 |  | 1.81 | c, i
61-0206 | 2024-09-26 12:00 | EDT | 0.854 |  | 18.604 |  | 7.13 |  | 90.6 |  | 44831.6 |  | 29.05 |  | 7.79 |  | 1.49 |  | 6 |  | 1.7 | c, i
61-0206 | 2024-09-26 12:15 | EDT | 0.853 |  | 18.595 |  | 7.11 |  | 90.5 |  | 44869.1 |  | 29.08 |  | 7.79 |  | 1.51 |  | 6.07 |  | 1.72 | c, i
61-0206 | 2024-09-26 12:30 | EDT | 0.854 |  | 18.648 |  | 7.15 |  | 91 |  | 44903.7 |  | 29.1 |  | 7.8 |  | 1.61 |  | 6.49 |  | 1.89 | c, i
61-0206 | 2024-09-26 12:45 | EDT | 0.851 |  | 18.623 |  | 7.13 |  | 90.8 |  | 44903.9 |  | 29.1 |  | 7.79 |  | 1.53 |  | 6.16 |  | 1.74 | c, i
61-0206 | 2024-09-26 13:00 | EDT | 0.843 |  | 18.633 |  | 7.15 |  | 91 |  | 44915.7 |  | 29.11 |  | 7.79 |  | 1.65 |  | 6.63 |  | 1.95 | c, i
61-0206 | 2024-09-26 13:15 | EDT | 0.843 |  | 18.646 |  | 7.15 |  | 91 |  | 44934.2 |  | 29.12 |  | 7.79 |  | 1.72 |  | 6.94 |  | 1.99 | c, i
61-0206 | 2024-09-26 13:30 | EDT | 0.842 |  | 18.661 |  | 7.16 |  | 91.2 |  | 44941.4 |  | 29.13 |  | 7.8 |  | 1.77 |  | 7.13 |  | 2.15 | c, i
61-0206 | 2024-09-26 13:45 | EDT | 0.841 |  | 18.657 |  | 7.16 |  | 91.2 |  | 44938.8 |  | 29.13 |  | 7.8 |  | 1.78 |  | 7.16 |  | 2.01 | c, i
61-0206 | 2024-09-26 14:00 | EDT | 0.839 |  | 18.608 |  | 7.1 |  | 90.4 |  | 44946.3 |  | 29.13 |  | 7.79 |  | 1.63 |  | 6.55 |  | 1.81 | c, i
61-0206 | 2024-09-26 14:15 | EDT | 0.835 |  | 18.698 |  | 7.17 |  | 91.4 |  | 45025.9 |  | 29.19 |  | 7.8 |  | 1.82 |  | 7.35 |  | 2.19 | c, i
61-0206 | 2024-09-26 14:30 | EDT | 0.83 |  | 18.666 |  | 7.14 |  | 91 |  | 45020.2 |  | 29.19 |  | 7.8 |  | 1.81 |  | 7.3 |  | 2.08 | c, i
61-0206 | 2024-09-26 14:45 | EDT | 0.831 |  | 18.689 |  | 7.18 |  | 91.6 |  | 45050.9 |  | 29.21 |  | 7.8 |  | 1.95 |  | 7.86 |  | 2.27 | c, i
61-0206 | 2024-09-26 15:00 | EDT | 0.833 |  | 18.67 |  | 7.16 |  | 91.3 |  | 45062.9 |  | 29.22 |  | 7.8 |  | 1.81 |  | 7.27 |  | 2.23 | c, i
61-0206 | 2024-09-26 15:15 | EDT | 0.831 |  | 18.71 |  | 7.22 |  | 92.1 |  | 45114.8 |  | 29.25 |  | 7.8 |  | 1.96 |  | 7.89 |  | 2.37 | c, i
61-0206 | 2024-09-26 15:30 | EDT | 0.833 |  | 18.702 |  | 7.21 |  | 91.9 |  | 45113.7 |  | 29.25 |  | 7.8 |  | 1.93 |  | 7.79 |  | 2.34 | c, i
61-0206 | 2024-09-26 15:45 | EDT | 0.829 |  | 18.701 |  | 7.21 |  | 92 |  | 45119.7 |  | 29.26 |  | 7.8 |  | 1.81 |  | 7.3 |  | 2.15 | c, i
61-0206 | 2024-09-26 16:00 | EDT | 0.826 |  | 18.694 |  | 7.21 |  | 92 |  | 45102.8 |  | 29.25 |  | 7.8 |  | 1.78 |  | 7.16 |  | 2.05 | c, i
61-0206 | 2024-09-26 16:15 | EDT | 0.823 |  | 18.697 |  | 7.23 |  | 92.2 |  | 45093.4 |  | 29.24 |  | 7.8 |  | 1.82 |  | 7.34 |  | 2.05 | c, i
61-0206 | 2024-09-26 16:30 | EDT | 0.82 |  | 18.696 |  | 7.23 |  | 92.2 |  | 45089.6 |  | 29.24 |  | 7.8 |  | 1.77 |  | 7.11 |  | 2.04 | c, i
61-0206 | 2024-09-26 16:45 | EDT | 0.819 |  | 18.7 |  | 7.23 |  | 92.2 |  | 45087.7 |  | 29.23 |  | 7.8 |  | 1.84 |  | 7.42 |  | 2.08 | c, i
61-0206 | 2024-09-26 17:00 | EDT | 0.81 |  | 18.707 |  | 7.25 |  | 92.5 |  | 45083.8 |  | 29.23 |  | 7.8 |  | 1.85 |  | 7.47 |  | 1.98 | c, i
61-0206 | 2024-09-26 17:15 | EDT | 0.811 |  | 18.708 |  | 7.25 |  | 92.5 |  | 45074.9 |  | 29.23 |  | 7.81 |  | 1.79 |  | 7.2 |  | 1.96 | c, i
61-0206 | 2024-09-26 17:30 | EDT | 0.806 |  | 18.713 |  | 7.26 |  | 92.5 |  | 45075.9 |  | 29.23 |  | 7.81 |  | 2 |  | 8.03 |  | 2.19 | c, i
61-0206 | 2024-09-26 17:45 | EDT | 0.803 |  | 18.712 |  | 7.24 |  | 92.3 |  | 45060 |  | 29.21 |  | 7.8 |  | 1.94 |  | 7.8 |  | 2.04 | c, i
61-0206 | 2024-09-26 18:00 | EDT | 0.799 |  | 18.7 |  | 7.22 |  | 92.1 |  | 45030.4 |  | 29.19 |  | 7.8 |  | 1.81 |  | 7.3 |  | 2.03 | c, i
61-0206 | 2024-09-26 18:15 | EDT | 0.805 |  | 18.694 |  | 7.21 |  | 91.9 |  | 45024.3 |  | 29.19 |  | 7.8 |  | 1.88 |  | 7.56 |  | 1.89 | c, i
61-0206 | 2024-09-26 18:30 | EDT | 0.805 |  | 18.697 |  | 7.21 |  | 92 |  | 45020.2 |  | 29.19 |  | 7.8 |  | 1.84 |  | 7.41 |  | 1.96 | c, i
61-0206 | 2024-09-26 18:45 | EDT | 0.811 |  | 18.691 |  | 7.2 |  | 91.7 |  | 45010.5 |  | 29.18 |  | 7.8 |  | 2.06 |  | 8.28 |  | 2.16 | c, i
61-0206 | 2024-09-26 19:00 | EDT | 0.809 |  | 18.695 |  | 7.21 |  | 91.9 |  | 45020.1 |  | 29.19 |  | 7.8 |  | 2.12 |  | 8.52 |  | 2.36 | c, i
61-0206 | 2024-09-26 19:15 | EDT | 0.809 |  | 18.691 |  | 7.17 |  | 91.4 |  | 45014.2 |  | 29.18 |  | 7.8 |  | 2.13 |  | 8.58 |  | 2.42 | c, i
61-0206 | 2024-09-26 19:30 | EDT | 0.805 |  | 18.694 |  | 7.17 |  | 91.4 |  | 45019.9 |  | 29.19 |  | 7.8 |  | 2.07 |  | 8.32 |  | 2.28 | c, i
61-0206 | 2024-09-26 19:45 | EDT | 0.813 |  | 18.686 |  | 7.09 |  | 90.4 |  | 45029.9 |  | 29.19 |  | 7.79 |  | 2.13 |  | 8.56 |  | 2.57 | c, i
61-0206 | 2024-09-26 20:00 | EDT | 0.815 |  | 18.695 |  | 7.1 |  | 90.5 |  | 45035.4 |  | 29.2 |  | 7.79 |  | 2.16 |  | 8.68 |  | 2.55 | c, i
61-0206 | 2024-09-26 20:15 | EDT | 0.814 |  | 18.701 |  | 7.12 |  | 90.8 |  | 45036.2 |  | 29.2 |  | 7.79 |  | 2.19 |  | 8.81 |  | 2.62 | c, i
61-0206 | 2024-09-26 20:30 | EDT | 0.816 |  | 18.697 |  | 7.17 |  | 91.4 |  | 45029.6 |  | 29.19 |  | 7.8 |  | 2.08 |  | 8.39 |  | 2.43 | c, i
61-0206 | 2024-09-26 20:45 | EDT | 0.815 |  | 18.695 |  | 7.15 |  | 91.1 |  | 45024.8 |  | 29.19 |  | 7.79 |  | 2.15 |  | 8.64 |  | 2.43 | c, i
61-0206 | 2024-09-26 21:00 | EDT | 0.817 |  | 18.697 |  | 7.12 |  | 90.8 |  | 45021.9 |  | 29.19 |  | 7.79 |  | 2.11 |  | 8.5 |  | 2.43 | c, i
61-0206 | 2024-09-26 21:15 | EDT | 0.816 |  | 18.698 |  | 7.14 |  | 91 |  | 45021.8 |  | 29.19 |  | 7.79 |  | 2.13 |  | 8.57 |  | 2.59 | c, i
61-0206 | 2024-09-26 21:30 | EDT | 0.814 |  | 18.698 |  | 7.13 |  | 90.9 |  | 45014.7 |  | 29.18 |  | 7.79 |  | 2.22 |  | 8.94 |  | 2.66 | c, i
61-0206 | 2024-09-26 21:45 | EDT | 0.813 |  | 18.694 |  | 7.09 |  | 90.4 |  | 45012.7 |  | 29.18 |  | 7.79 |  | 2.22 |  | 8.95 |  | 2.71 | c, i
61-0206 | 2024-09-26 22:00 | EDT | 0.82 |  | 18.7 |  | 7.08 |  | 90.3 |  | 45008.9 |  | 29.18 |  | 7.79 |  | 2.13 |  | 8.57 |  | 2.79 | c, i
61-0206 | 2024-09-26 22:15 | EDT | 0.821 |  | 18.688 |  | 7.17 |  | 91.3 |  | 44828.3 |  | 29.05 |  | 7.79 |  | 2.06 |  | 8.3 |  | 2.5 | c, i
61-0206 | 2024-09-26 22:30 | EDT | 0.828 |  | 18.685 |  | 7.15 |  | 91 |  | 44867.2 |  | 29.08 |  | 7.79 |  | 2.31 |  | 9.32 |  | 2.8 | c, i
61-0206 | 2024-09-26 22:45 | EDT | 0.828 |  | 18.673 |  | 7.19 |  | 91.4 |  | 44626.7 |  | 28.9 |  | 7.8 |  | 2.35 |  | 9.45 |  | 3.07 | c, i
61-0206 | 2024-09-26 23:00 | EDT | 0.828 |  | 18.65 |  | 7.27 |  | 92.3 |  | 44309.8 |  | 28.67 |  | 7.8 |  | 2.31 |  | 9.29 |  | 3.1 | c, i
61-0206 | 2024-09-26 23:15 | EDT | 0.828 |  | 18.638 |  | 7.3 |  | 92.6 |  | 44067.6 |  | 28.5 |  | 7.81 |  | 2.21 |  | 8.88 |  | 2.77 | c, i
61-0206 | 2024-09-26 23:30 | EDT | 0.828 |  | 18.64 |  | 7.34 |  | 93 |  | 43959.8 |  | 28.42 |  | 7.81 |  | 2.12 |  | 8.53 |  | 2.44 | c, i
61-0206 | 2024-09-26 23:45 | EDT | 0.828 |  | 18.665 |  | 7.27 |  | 92.3 |  | 44171.2 |  | 28.57 |  | 7.8 |  | 2.16 |  | 8.71 |  | 2.74 | c, i
61-0206 | 2024-09-27 | EDT | 0.827 |  | 18.678 |  | 7.24 |  | 91.9 |  | 44249.4 |  | 28.63 |  | 7.8 |  | 2.1 |  | 8.45 |  | 2.42 | c, i
61-0206 | 2024-09-27 00:15 | EDT | 0.827 |  | 18.689 |  | 7.14 |  | 90.9 |  | 44689.6 |  | 28.95 |  | 7.79 |  | 2.41 |  | 9.7 |  | 3.33 | c, i
61-0206 | 2024-09-27 00:30 | EDT | 0.826 |  | 18.692 |  | 7.12 |  | 90.6 |  | 44591.6 |  | 28.88 |  | 7.79 |  | 2.26 |  | 9.09 |  | 3.1 | c, i
61-0206 | 2024-09-27 00:45 | EDT | 0.824 |  | 18.696 |  | 7.08 |  | 90.2 |  | 44762.1 |  | 29 |  | 7.79 |  | 2.51 |  | 10.09 |  | 3.63 | c, i
61-0206 | 2024-09-27 01:00 | EDT | 0.825 |  | 18.699 |  | 7.09 |  | 90.3 |  | 44759.6 |  | 29 |  | 7.79 |  | 2.38 |  | 9.6 |  | 3.44 | c, i
61-0206 | 2024-09-27 01:15 | EDT | 0.825 |  | 18.703 |  | 7.08 |  | 90.1 |  | 44760.1 |  | 29 |  | 7.79 |  | 2.45 |  | 9.88 |  | 3.73 | c, i
61-0206 | 2024-09-27 01:30 | EDT | 0.823 |  | 18.714 |  | 7.06 |  | 89.9 |  | 44770.2 |  | 29.01 |  | 7.79 |  | 2.36 |  | 9.51 |  | 3.61 | c, i
61-0206 | 2024-09-27 01:45 | EDT | 0.826 |  | 18.718 |  | 7.05 |  | 89.8 |  | 44807.7 |  | 29.03 |  | 7.79 |  | 2.54 |  | 10.23 |  | 3.82 | c, i
61-0206 | 2024-09-27 02:00 | EDT | 0.823 |  | 18.714 |  | 7.06 |  | 89.9 |  | 44712 |  | 28.96 |  | 7.79 |  | 2.31 |  | 9.31 |  | ## | c, i
61-0206 | 2024-09-27 02:15 | EDT | 0.824 |  | 18.676 |  | 7.08 |  | 90 |  | 44478.4 |  | 28.8 |  | 7.78 |  | 2.13 |  | 8.59 |  | 2.63 | c, i
61-0206 | 2024-09-27 02:30 | EDT | 0.825 |  | 18.69 |  | 7.08 |  | 90 |  | 44433.7 |  | 28.76 |  | 7.78 |  | 2.14 |  | 8.63 |  | 2.5 | c, i
61-0206 | 2024-09-27 02:45 | EDT | 0.82 |  | 18.717 |  | 7.07 |  | 90 |  | 44600.2 |  | 28.88 |  | 7.78 |  | 2.17 |  | 8.73 |  | 2.69 | c, i
61-0206 | 2024-09-27 03:00 | EDT | 0.82 |  | 18.728 |  | 7.08 |  | 90.1 |  | 44629.4 |  | 28.9 |  | 7.79 |  | 2.19 |  | 8.81 |  | 2.7 | c, i
61-0206 | 2024-09-27 03:15 | EDT | 0.82 |  | 18.719 |  | 7.1 |  | 90.3 |  | 44537.3 |  | 28.84 |  | 7.79 |  | 2.26 |  | 9.1 |  | 2.49 | c, i
61-0206 | 2024-09-27 03:30 | EDT | 0.82 |  | 18.709 |  | 7.11 |  | 90.5 |  | 44561.3 |  | 28.85 |  | 7.79 |  | 2.14 |  | 8.63 |  | 2.46 | c, i
61-0206 | 2024-09-27 03:45 | EDT | 0.818 |  | 18.709 |  | 7.11 |  | 90.5 |  | 44605.2 |  | 28.89 |  | 7.79 |  | 1.92 |  | 7.73 |  | 1.94 | c, i
61-0206 | 2024-09-27 04:00 | EDT | 0.82 |  | 18.7 |  | 7.12 |  | 90.6 |  | 44679.4 |  | 28.94 |  | 7.79 |  | 1.93 |  | 7.75 |  | 1.95 | c, i
61-0206 | 2024-09-27 04:15 | EDT | 0.82 |  | 18.696 |  | 7.12 |  | 90.6 |  | 44735.1 |  | 28.98 |  | 7.79 |  | 1.83 |  | 7.37 |  | 1.9 | c, i
61-0206 | 2024-09-27 04:30 | EDT | 0.817 |  | 18.693 |  | 7.11 |  | 90.5 |  | 44739 |  | 28.98 |  | 7.79 |  | 1.84 |  | 7.39 |  | 2.03 | c, i
61-0206 | 2024-09-27 04:45 | EDT | 0.816 |  | 18.693 |  | 7.1 |  | 90.3 |  | 44752.8 |  | 28.99 |  | 7.79 |  | 1.97 |  | 7.91 |  | 2.17 | c, i
61-0206 | 2024-09-27 05:00 | EDT | 0.816 |  | 18.677 |  | 7.12 |  | 90.5 |  | 44542.3 |  | 28.84 |  | 7.79 |  | 1.87 |  | 7.53 |  | 1.99 | c, i
61-0206 | 2024-09-27 05:15 | EDT | 0.82 |  | 18.669 |  | 7.15 |  | 90.9 |  | 44540.1 |  | 28.84 |  | 7.8 |  | 1.96 |  | 7.9 |  | 2.04 | c, i
61-0206 | 2024-09-27 05:30 | EDT | 0.819 |  | 18.674 |  | 7.12 |  | 90.5 |  | 44586.2 |  | 28.87 |  | 7.79 |  | 1.83 |  | 7.36 |  | 1.91 | c, i
61-0206 | 2024-09-27 05:45 | EDT | 0.819 |  | 18.681 |  | 7.13 |  | 90.7 |  | 44558.8 |  | 28.85 |  | 7.79 |  | 1.88 |  | 7.58 |  | 1.97 | c, i
61-0206 | 2024-09-27 06:00 | EDT | 0.818 |  | 18.687 |  | 7.11 |  | 90.4 |  | 44591.2 |  | 28.88 |  | 7.79 |  | 1.98 |  | 7.96 |  | 2.19 | c, i
61-0206 | 2024-09-27 06:15 | EDT | 0.818 |  | 18.686 |  | 7.11 |  | 90.5 |  | 44606 |  | 28.89 |  | 7.79 |  | 2.05 |  | 8.26 |  | 2.33 | c, i
61-0206 | 2024-09-27 06:30 | EDT | 0.82 |  | 18.677 |  | 7.1 |  | 90.3 |  | 44616.6 |  | 28.89 |  | 7.79 |  | 1.94 |  | 7.82 |  | 2.41 | c, i
61-0206 | 2024-09-27 06:45 | EDT | 0.819 |  | 18.667 |  | 7.09 |  | 90.1 |  | 44599.2 |  | 28.88 |  | 7.79 |  | 1.75 |  | 7.06 |  | 1.78 | c, i
61-0206 | 2024-09-27 07:00 | EDT | 0.822 |  | 18.658 |  | 7.13 |  | 90.7 |  | 44594.4 |  | 28.88 |  | 7.79 |  | 1.79 |  | 7.19 |  | 1.67 | c, i
61-0206 | 2024-09-27 07:15 | EDT | 0.822 |  | 18.664 |  | 7.13 |  | 90.6 |  | 44592.4 |  | 28.88 |  | 7.79 |  | 1.51 |  | 6.08 |  | 1.45 | c, i
61-0206 | 2024-09-27 07:30 | EDT | 0.825 |  | 18.669 |  | 7.09 |  | 90.2 |  | 44596.5 |  | 28.88 |  | 7.79 |  | 1.61 |  | 6.49 |  | 1.57 | c, i
61-0206 | 2024-09-27 07:45 | EDT | 0.828 |  | 18.665 |  | 7.1 |  | 90.3 |  | 44585.3 |  | 28.87 |  | 7.79 |  | 1.56 |  | 6.28 |  | 1.54 | c, i
61-0206 | 2024-09-27 08:00 | EDT | 0.828 |  | 18.671 |  | 7.11 |  | 90.5 |  | 44586.9 |  | 28.87 |  | 7.79 |  | 1.55 |  | 6.26 |  | 1.43 | c, i
61-0206 | 2024-09-27 08:15 | EDT | 0.828 |  | 18.669 |  | 7.17 |  | 91.1 |  | 44580.8 |  | 28.87 |  | 7.8 |  | 1.5 |  | 6.03 |  | 1.45 | c, i
61-0206 | 2024-09-27 08:30 | EDT | 0.825 |  | 18.672 |  | 7.17 |  | 91.2 |  | 44579.6 |  | 28.87 |  | 7.8 |  | 1.48 |  | 5.97 |  | 1.43 | c, i
61-0206 | 2024-09-27 08:45 | EDT | 0.826 |  | 18.674 |  | 7.19 |  | 91.5 |  | 44553.7 |  | 28.85 |  | 7.8 |  | 1.5 |  | 6.02 |  | 1.33 | c, i
61-0206 | 2024-09-27 09:00 | EDT | 0.828 |  | 18.672 |  | 7.2 |  | 91.6 |  | 44530.7 |  | 28.83 |  | 7.8 |  | 1.47 |  | 5.93 |  | 1.3 | c, i
61-0206 | 2024-09-27 09:15 | EDT | 0.828 |  | 18.687 |  | 7.24 |  | 92.1 |  | 44514.6 |  | 28.82 |  | 7.8 |  | 1.5 |  | 6.04 |  | 1.36 | c, i
61-0206 | 2024-09-27 09:30 | EDT | 0.827 |  | 18.694 |  | 7.27 |  | 92.5 |  | 44489.5 |  | 28.8 |  | 7.81 |  | 1.43 |  | 5.77 |  | 1.23 | c, i
61-0206 | 2024-09-27 09:45 | EDT | 0.825 |  | 18.66 |  | 7.29 |  | 92.7 |  | 44455.4 |  | 28.78 |  | 7.81 |  | 1.27 |  | 5.13 |  | 1.09 | c, i
61-0206 | 2024-09-27 10:00 | EDT | 0.828 |  | 18.724 |  | 7.31 |  | 93.1 |  | 44439.8 |  | 28.77 |  | 7.81 |  | 1.23 |  | 4.95 |  | 0.96 | c, i
61-0206 | 2024-09-27 10:15 | EDT | 0.827 |  | 18.744 |  | 7.34 |  | 93.5 |  | 44422.7 |  | 28.76 |  | 7.82 |  | 1.23 |  | 4.93 |  | 1.1 | c, i
61-0206 | 2024-09-27 10:30 | EDT | 0.824 |  | 18.781 |  | 7.35 |  | 93.7 |  | 44415 |  | 28.75 |  | 7.82 |  | 1.15 |  | 4.65 |  | 0.94 | c, i
61-0206 | 2024-09-27 10:45 | EDT | 0.82 |  | 18.777 |  | 7.35 |  | 93.6 |  | 44423.7 |  | 28.76 |  | 7.81 |  | 1.14 |  | 4.59 |  | 0.93 | c, i
61-0206 | 2024-09-27 11:00 | EDT | 0.819 |  | 18.812 |  | 7.36 |  | 93.8 |  | 44426.9 |  | 28.76 |  | 7.82 |  | 1.14 |  | 4.6 |  | 0.92 | c, i
61-0206 | 2024-09-27 11:15 | EDT | 0.816 |  | 18.825 |  | 7.38 |  | 94 |  | 44450.7 |  | 28.78 |  | 7.82 |  | 1.11 |  | 4.48 |  | 0.92 | c, i
61-0206 | 2024-09-27 11:30 | EDT | 0.818 |  | 18.837 |  | 7.38 |  | 94 |  | 44472.9 |  | 28.79 |  | 7.82 |  | 1.16 |  | 4.66 |  | 0.89 | c, i
61-0206 | 2024-09-27 11:45 | EDT | 0.817 |  | 18.847 |  | 7.38 |  | 94.2 |  | 44517.5 |  | 28.82 |  | 7.82 |  | 1.14 |  | 4.6 |  | 0.91 | c, i
61-0206 | 2024-09-27 12:00 | EDT | 0.816 |  | 18.995 |  | 7.38 |  | 94.5 |  | 44515.1 |  | 28.82 |  | 7.82 |  | 0.96 |  | 3.86 |  | 0.79 | c, i
61-0206 | 2024-09-27 12:15 | EDT | 0.815 |  | 19.006 |  | 7.39 |  | 94.6 |  | 44554 |  | 28.85 |  | 7.82 |  | 1.07 |  | 4.3 |  | 0.98 | c, i
61-0206 | 2024-09-27 12:30 | EDT | 0.814 |  | 19.141 |  | 7.41 |  | 95.1 |  | 44534.3 |  | 28.84 |  | 7.82 |  | 1.16 |  | 4.66 |  | 1.2 | c, i
61-0206 | 2024-09-27 12:45 | EDT | 0.814 |  | 19.084 |  | 7.44 |  | 95.4 |  | 44572.8 |  | 28.86 |  | 7.82 |  | 1.09 |  | 4.41 |  | 0.96 | c, i
61-0206 | 2024-09-27 13:00 | EDT | 0.813 |  | 19.022 |  | 7.39 |  | 94.6 |  | 44655.8 |  | 28.92 |  | 7.82 |  | 1.14 |  | 4.59 |  | 1.05 | c, i
61-0206 | 2024-09-27 13:15 | EDT | 0.809 |  | 18.989 |  | 7.4 |  | 94.8 |  | 44764 |  | 29 |  | 7.82 |  | 1.2 |  | 4.84 |  | 1.21 | c, i
61-0206 | 2024-09-27 13:30 | EDT | 0.81 |  | 19.116 |  | 7.38 |  | 94.7 |  | 44743.2 |  | 28.99 |  | 7.82 |  | 1.58 |  | 6.35 |  | 1.81 | c, i
61-0206 | 2024-09-27 13:45 | EDT | 0.804 |  | 19.111 |  | 7.43 |  | 95.4 |  | 44732.6 |  | 28.98 |  | 7.82 |  | 1.59 |  | 6.38 |  | 1.88 | c, i
61-0206 | 2024-09-27 14:00 | EDT | 0.805 |  | 19.326 |  | 7.42 |  | 95.6 |  | 44692.3 |  | 28.95 |  | 7.82 |  | 1.53 |  | 6.15 |  | 1.78 | c, i
61-0206 | 2024-09-27 14:15 | EDT | 0.804 |  | 19.31 |  | 7.46 |  | 96.1 |  | 44690.6 |  | 28.95 |  | 7.82 |  | 1.75 |  | 7.03 |  | 2.11 | c, i
61-0206 | 2024-09-27 14:30 | EDT | 0.803 |  | 19.575 |  | 7.58 |  | 98.1 |  | 44594.7 |  | 28.88 |  | 7.83 |  | 1.66 |  | 6.69 |  | 2.11 | c, i
61-0206 | 2024-09-27 14:45 | EDT | 0.801 |  | 19.638 |  | 7.64 |  | 99 |  | 44589 |  | 28.87 |  | 7.84 |  | 1.84 |  | 7.39 |  | 2.51 | c, i
61-0206 | 2024-09-27 15:00 | EDT | 0.797 |  | 19.663 |  | 7.72 |  | 100 |  | 44612.1 |  | 28.89 |  | 7.85 |  | 1.94 |  | 7.82 |  | 2.64 | c, i
61-0206 | 2024-09-27 15:15 | EDT | 0.801 |  | 19.38 |  | 7.69 |  | 99.1 |  | 44678.3 |  | 28.94 |  | 7.84 |  | 2.14 |  | 8.6 |  | 2.72 | c, i
61-0206 | 2024-09-27 15:30 | EDT | 0.801 |  | 19.472 |  | 7.74 |  | 99.9 |  | 44654.3 |  | 28.92 |  | 7.85 |  | 2.16 |  | 8.71 |  | 2.88 | c, i
61-0206 | 2024-09-27 15:45 | EDT | 0.801 |  | 19.504 |  | 7.8 |  | 100.7 |  | 44646.5 |  | 28.91 |  | 7.85 |  | 2.25 |  | 9.07 |  | 3.07 | c, i
61-0206 | 2024-09-27 16:00 | EDT | 0.803 |  | 19.518 |  | 7.84 |  | 101.3 |  | 44624.3 |  | 28.9 |  | 7.86 |  | 2.42 |  | 9.75 |  | 3.26 | c, i
61-0206 | 2024-09-27 16:15 | EDT | 0.803 |  | 19.435 |  | 7.86 |  | 101.4 |  | 44644.3 |  | 28.91 |  | 7.86 |  | 2.48 |  | 9.98 |  | 3.44 | c, i
61-0206 | 2024-09-27 16:30 | EDT | 0.804 |  | 19.375 |  | 7.9 |  | 101.8 |  | 44672.7 |  | 28.93 |  | 7.86 |  | 2.66 |  | 10.7 |  | 3.58 | c, i
61-0206 | 2024-09-27 16:45 | EDT | 0.804 |  | 19.317 |  | 7.93 |  | 102.1 |  | 44690.9 |  | 28.95 |  | 7.86 |  | 2.79 |  | 11.23 |  | 3.67 | c, i
61-0206 | 2024-09-27 17:00 | EDT | 0.804 |  | 19.27 |  | 7.92 |  | 102 |  | 44699.3 |  | 28.95 |  | 7.86 |  | 2.84 |  | 11.45 |  | 3.73 | c, i
61-0206 | 2024-09-27 17:15 | EDT | 0.804 |  | 19.251 |  | 7.93 |  | 102.1 |  | 44715.5 |  | 28.97 |  | 7.87 |  | 2.85 |  | 11.49 |  | 3.73 | c, i
61-0206 | 2024-09-27 17:30 | EDT | 0.806 |  | 19.268 |  | 7.95 |  | 102.3 |  | 44716.3 |  | 28.97 |  | 7.87 |  | 2.85 |  | 11.48 |  | 3.54 | c, i
61-0206 | 2024-09-27 17:45 | EDT | 0.805 |  | 19.27 |  | 7.95 |  | 102.3 |  | 44722.8 |  | 28.97 |  | 7.87 |  | 2.67 |  | 10.75 |  | 3.3 | c, i
61-0206 | 2024-09-27 18:00 | EDT | 0.804 |  | 19.37 |  | 7.98 |  | 103 |  | 44755.2 |  | 28.99 |  | 7.87 |  | 2.92 |  | 11.76 |  | 3.48 | c, i
61-0206 | 2024-09-27 18:15 | EDT | 0.806 |  | 19.414 |  | 7.98 |  | 103 |  | 44768.9 |  | 29 |  | 7.87 |  | 3.09 |  | 12.43 |  | 3.47 | c, i
61-0206 | 2024-09-27 18:30 | EDT | 0.807 |  | 19.399 |  | 7.95 |  | 102.6 |  | 44772.4 |  | 29.01 |  | 7.87 |  | 3.34 |  | 13.45 |  | 3.89 | c, i
61-0206 | 2024-09-27 18:45 | EDT | 0.807 |  | 19.346 |  | 7.93 |  | 102.3 |  | 44761.7 |  | 29 |  | 7.87 |  | 3.89 |  | 15.65 |  | 4.37 | c, i
61-0206 | 2024-09-27 19:00 | EDT | 0.807 |  | 19.321 |  | 7.92 |  | 102.1 |  | 44758.3 |  | 29 |  | 7.86 |  | 3.51 |  | 14.15 |  | 3.98 | c, i
61-0206 | 2024-09-27 19:15 | EDT | 0.808 |  | 19.32 |  | 7.9 |  | 101.8 |  | 44768.1 |  | 29 |  | 7.86 |  | 3.52 |  | 14.16 |  | 4.05 | c, i
61-0206 | 2024-09-27 19:30 | EDT | 0.808 |  | 19.304 |  | 7.88 |  | 101.5 |  | 44777.6 |  | 29.01 |  | 7.86 |  | 3.77 |  | 15.17 |  | 4.22 | c, i
61-0206 | 2024-09-27 19:45 | EDT | 0.808 |  | 19.231 |  | 7.84 |  | 100.9 |  | 44756.7 |  | 29 |  | 7.86 |  | 3.75 |  | 15.11 |  | 4.23 | c, i
61-0206 | 2024-09-27 20:00 | EDT | 0.81 |  | 19.155 |  | 7.77 |  | 99.8 |  | 44728.1 |  | 28.97 |  | 7.85 |  | 4.2 |  | 16.89 |  | 4.85 | c, i
61-0206 | 2024-09-27 20:15 | EDT | 0.811 |  | 19.15 |  | 7.78 |  | 99.9 |  | 44717.7 |  | 28.97 |  | 7.85 |  | 3.32 |  | 13.38 |  | 4.35 | c, i
61-0206 | 2024-09-27 20:30 | EDT | 0.81 |  | 19.133 |  | 7.79 |  | 100.1 |  | 44721.4 |  | 28.97 |  | 7.85 |  | 3.66 |  | 14.75 |  | 4.38 | c, i
61-0206 | 2024-09-27 20:45 | EDT | 0.811 |  | 19.232 |  | 7.8 |  | 100.4 |  | 44765.6 |  | 29 |  | 7.86 |  | 3.58 |  | 14.42 |  | 4 | c, i
61-0206 | 2024-09-27 21:00 | EDT | 0.813 |  | 19.436 |  | 7.82 |  | 100.9 |  | 44736.5 |  | 28.98 |  | 7.86 |  | 3.39 |  | 13.65 |  | 3.8 | c, i
61-0206 | 2024-09-27 21:15 | EDT | 0.813 |  | 19.466 |  | 7.82 |  | 101.1 |  | 44725.5 |  | 28.97 |  | 7.86 |  | 3.24 |  | 13.04 |  | 3.46 | c, i
61-0206 | 2024-09-27 21:30 | EDT | 0.814 |  | 19.426 |  | 7.81 |  | 100.9 |  | 44736.1 |  | 28.98 |  | 7.86 |  | 3.35 |  | 13.49 |  | 3.69 | c, i
61-0206 | 2024-09-27 21:45 | EDT | 0.813 |  | 19.373 |  | 7.79 |  | 100.4 |  | 44752.2 |  | 28.99 |  | 7.85 |  | 3.44 |  | 13.86 |  | 3.97 | c, i
61-0206 | 2024-09-27 22:00 | EDT | 0.813 |  | 19.432 |  | 7.78 |  | 100.4 |  | 44721.7 |  | 28.97 |  | 7.85 |  | 3.13 |  | 12.59 |  | 3.31 | c, i
61-0206 | 2024-09-27 22:15 | EDT | 0.814 |  | 19.32 |  | 7.76 |  | 99.9 |  | 44735.3 |  | 28.98 |  | 7.85 |  | 3.57 |  | 14.37 |  | 4.25 | c, i
61-0206 | 2024-09-27 22:30 | EDT | 0.813 |  | 19.055 |  | 7.35 |  | 94.2 |  | 44806.6 |  | 29.03 |  | 7.81 |  | 3.98 |  | 16.02 |  | 5.54 | c, i
61-0206 | 2024-09-27 22:45 | EDT | 0.815 |  | 19.325 |  | 7.6 |  | 98 |  | 44748.1 |  | 28.99 |  | 7.84 |  | 3.14 |  | 12.64 |  | 3.85 | c, i
61-0206 | 2024-09-27 23:00 | EDT | 0.816 |  | 19.094 |  | 7.38 |  | 94.7 |  | 44792.9 |  | 29.02 |  | 7.82 |  | 3.92 |  | 15.79 |  | 5.53 | c, i
61-0206 | 2024-09-27 23:15 | EDT | 0.818 |  | 19.329 |  | 7.67 |  | 98.8 |  | 44734.6 |  | 28.98 |  | 7.85 |  | 3.1 |  | 12.49 |  | 3.81 | c, i
61-0206 | 2024-09-27 23:30 | EDT | 0.818 |  | 19.311 |  | 7.76 |  | 99.9 |  | 44735.1 |  | 28.98 |  | 7.85 |  | 3.07 |  | 12.38 |  | 3.34 | c, i
61-0206 | 2024-09-27 23:45 | EDT | 0.82 |  | 19.29 |  | 7.73 |  | 99.6 |  | 44744.1 |  | 28.99 |  | 7.85 |  | 2.99 |  | 12.05 |  | 3.1 | c, i
61-0206 | 2024-09-28 | EDT | 0.822 |  | 19.285 |  | 7.75 |  | 99.8 |  | 44746.9 |  | 28.99 |  | 7.85 |  | 2.97 |  | 11.96 |  | 3.13 | c, i
61-0206 | 2024-09-28 00:15 | EDT | 0.817 |  | 19.254 |  | 7.74 |  | 99.5 |  | 44754.9 |  | 28.99 |  | 7.85 |  | 2.96 |  | 11.93 |  | 3.14 | c, i
61-0206 | 2024-09-28 00:30 | EDT | 0.82 |  | 19.243 |  | 7.74 |  | 99.6 |  | 44753.5 |  | 28.99 |  | 7.85 |  | 3 |  | 12.09 |  | 3.25 | c, i
61-0206 | 2024-09-28 00:45 | EDT | 0.819 |  | 19.224 |  | 7.74 |  | 99.5 |  | 44749.4 |  | 28.99 |  | 7.85 |  | 3.05 |  | 12.27 |  | 3.18 | c, i
61-0206 | 2024-09-28 01:00 | EDT | 0.82 |  | 19.221 |  | 7.73 |  | 99.4 |  | 44754.4 |  | 28.99 |  | 7.85 |  | 3.05 |  | 12.28 |  | 3.4 | c, i
61-0206 | 2024-09-28 01:15 | EDT | 0.819 |  | 19.196 |  | 7.71 |  | 99.2 |  | 44755 |  | 28.99 |  | 7.85 |  | 3.15 |  | 12.67 |  | 3.55 | c, i
61-0206 | 2024-09-28 01:30 | EDT | 0.82 |  | 19.176 |  | 7.67 |  | 98.6 |  | 44761.8 |  | 29 |  | 7.85 |  | 3.11 |  | 12.52 |  | 3.35 | c, i
61-0206 | 2024-09-28 01:45 | EDT | 0.82 |  | 19.203 |  | 7.69 |  | 98.9 |  | 44781.3 |  | 29.01 |  | 7.85 |  | 3.06 |  | 12.33 |  | 3.51 | c, i
61-0206 | 2024-09-28 02:00 | EDT | 0.82 |  | 19.196 |  | 7.68 |  | 98.8 |  | 44784.7 |  | 29.02 |  | 7.85 |  | 3.13 |  | 12.6 |  | 3.52 | c, i
61-0206 | 2024-09-28 02:15 | EDT | 0.817 |  | 19.195 |  | 7.7 |  | 99 |  | 44786.9 |  | 29.02 |  | 7.85 |  | 3.05 |  | 12.28 |  | 3.54 | c, i
61-0206 | 2024-09-28 02:30 | EDT | 0.818 |  | 19.073 |  | 7.69 |  | 98.6 |  | 44724.7 |  | 28.97 |  | 7.84 |  | 3.11 |  | 12.52 |  | 3.66 | c, i
61-0206 | 2024-09-28 02:45 | EDT | 0.816 |  | 19.083 |  | 7.68 |  | 98.5 |  | 44734 |  | 28.98 |  | 7.84 |  | 3.14 |  | 12.63 |  | 3.81 | c, i
61-0206 | 2024-09-28 03:00 | EDT | 0.813 |  | 19.068 |  | 7.71 |  | 98.8 |  | 44727.3 |  | 28.97 |  | 7.85 |  | 3.1 |  | 12.49 |  | 3.59 | c, i
61-0206 | 2024-09-28 03:15 | EDT | 0.814 |  | 19.069 |  | 7.75 |  | 99.4 |  | 44700.7 |  | 28.96 |  | 7.85 |  | 3.14 |  | 12.65 |  | 3.5 | c, i
61-0206 | 2024-09-28 03:30 | EDT | 0.815 |  | 19.076 |  | 7.74 |  | 99.3 |  | 44695.6 |  | 28.95 |  | 7.85 |  | 3 |  | 12.08 |  | 3.54 | c, i
61-0206 | 2024-09-28 03:45 | EDT | 0.816 |  | 19.068 |  | 7.74 |  | 99.2 |  | 44695.1 |  | 28.95 |  | 7.85 |  | 2.97 |  | 11.98 |  | 2.98 | c, i
61-0206 | 2024-09-28 04:00 | EDT | 0.815 |  | 19.08 |  | 7.74 |  | 99.2 |  | 44673.7 |  | 28.94 |  | 7.85 |  | 2.8 |  | 11.29 |  | 3.32 | c, i
61-0206 | 2024-09-28 04:15 | EDT | 0.815 |  | 19.083 |  | 7.71 |  | 98.9 |  | 44666.3 |  | 28.93 |  | 7.85 |  | 2.89 |  | 11.62 |  | 3.28 | c, i
61-0206 | 2024-09-28 04:30 | EDT | 0.816 |  | 19.056 |  | 7.7 |  | 98.7 |  | 44655 |  | 28.92 |  | 7.85 |  | 2.92 |  | 11.76 |  | 3.14 | c, i
61-0206 | 2024-09-28 04:45 | EDT | 0.814 |  | 19.045 |  | 7.69 |  | 98.6 |  | 44668.4 |  | 28.93 |  | 7.85 |  | 3.03 |  | 12.21 |  | 3.39 | c, i
61-0206 | 2024-09-28 05:00 | EDT | 0.815 |  | 19.032 |  | 7.67 |  | 98.3 |  | 44664.8 |  | 28.93 |  | 7.84 |  | 3.01 |  | 12.1 |  | 3.6 | c, i
61-0206 | 2024-09-28 05:15 | EDT | 0.812 |  | 19.034 |  | 7.6 |  | 97.4 |  | 44577.4 |  | 28.87 |  | 7.84 |  | 2.85 |  | 11.46 |  | 3.06 | c, i
61-0206 | 2024-09-28 05:30 | EDT | 0.814 |  | 19.04 |  | 7.62 |  | 97.6 |  | 44617.3 |  | 28.89 |  | 7.84 |  | 2.91 |  | 11.7 |  | 3.23 | c, i
61-0206 | 2024-09-28 05:45 | EDT | 0.815 |  | 19.028 |  | 7.61 |  | 97.5 |  | 44606.1 |  | 28.89 |  | 7.84 |  | 2.96 |  | 11.9 |  | 3.2 | c, i
61-0206 | 2024-09-28 06:00 | EDT | 0.816 |  | 19.054 |  | 7.6 |  | 97.3 |  | 44649.8 |  | 28.92 |  | 7.84 |  | 2.91 |  | 11.7 |  | 3.55 | c, i
61-0206 | 2024-09-28 06:15 | EDT | 0.817 |  | 19.057 |  | 7.6 |  | 97.4 |  | 44673.1 |  | 28.94 |  | 7.84 |  | 2.74 |  | 11.04 |  | 3.23 | c, i
61-0206 | 2024-09-28 06:30 | EDT | 0.816 |  | 19.037 |  | 7.58 |  | 97.1 |  | 44589.8 |  | 28.88 |  | 7.84 |  | 2.81 |  | 11.33 |  | 3.37 | c, i
61-0206 | 2024-09-28 06:45 | EDT | 0.816 |  | 19.035 |  | 7.57 |  | 96.9 |  | 44574.7 |  | 28.86 |  | 7.84 |  | 2.49 |  | 10.02 |  | 2.37 | c, i
61-0206 | 2024-09-28 07:00 | EDT | 0.818 |  | 19.025 |  | 7.61 |  | 97.5 |  | 44598.6 |  | 28.88 |  | 7.84 |  | 2.45 |  | 9.86 |  | 2.46 | c, i
61-0206 | 2024-09-28 07:15 | EDT | 0.817 |  | 19.013 |  | 7.61 |  | 97.4 |  | 44553.3 |  | 28.85 |  | 7.84 |  | 2.18 |  | 8.77 |  | 2.06 | c, i
61-0206 | 2024-09-28 07:30 | EDT | 0.821 |  | 19.004 |  | 7.62 |  | 97.5 |  | 44492.2 |  | 28.8 |  | 7.84 |  | 2.01 |  | 8.08 |  | 1.67 | c, i
61-0206 | 2024-09-28 07:45 | EDT | 0.82 |  | 18.975 |  | 7.62 |  | 97.5 |  | 44498 |  | 28.81 |  | 7.84 |  | 1.91 |  | 7.71 |  | 1.67 | c, i
61-0206 | 2024-09-28 08:00 | EDT | 0.822 |  | 18.976 |  | 7.62 |  | 97.5 |  | 44486.7 |  | 28.8 |  | 7.84 |  | 1.75 |  | 7.05 |  | 1.51 | c, i
61-0206 | 2024-09-28 08:15 | EDT | 0.823 |  | 19.018 |  | 7.61 |  | 97.4 |  | 44444 |  | 28.77 |  | 7.84 |  | 1.74 |  | 6.99 |  | 1.55 | c, i
61-0206 | 2024-09-28 08:30 | EDT | 0.824 |  | 19.061 |  | 7.55 |  | 96.6 |  | 44252.2 |  | 28.63 |  | 7.83 |  | 1.79 |  | 7.22 |  | 1.33 | c, i
61-0206 | 2024-09-28 08:45 | EDT | 0.823 |  | 19.127 |  | 7.55 |  | 96.7 |  | 44283.8 |  | 28.65 |  | 7.83 |  | 1.79 |  | 7.22 |  | 1.62 | c, i
61-0206 | 2024-09-28 09:00 | EDT | 0.824 |  | 19.163 |  | 7.56 |  | 97 |  | 44305.4 |  | 28.67 |  | 7.83 |  | 1.89 |  | 7.6 |  | 1.74 | c, i
61-0206 | 2024-09-28 09:15 | EDT | 0.824 |  | 19.179 |  | 7.59 |  | 97.4 |  | 44403.6 |  | 28.74 |  | 7.83 |  | 1.89 |  | 7.62 |  | 1.97 | c, i
61-0206 | 2024-09-28 09:30 | EDT | 0.824 |  | 19.219 |  | 7.63 |  | 98 |  | 44359.6 |  | 28.71 |  | 7.84 |  | 1.8 |  | 7.25 |  | 1.89 | c, i
61-0206 | 2024-09-28 09:45 | EDT | 0.826 |  | 19.251 |  | 7.64 |  | 98.2 |  | 44399.6 |  | 28.74 |  | 7.84 |  | 1.93 |  | 7.78 |  | 1.96 | c, i
61-0206 | 2024-09-28 10:00 | EDT | 0.826 |  | 19.315 |  | 7.68 |  | 98.8 |  | 44403.6 |  | 28.74 |  | 7.84 |  | 1.88 |  | 7.55 |  | 2.07 | c, i
61-0206 | 2024-09-28 10:15 | EDT | 0.825 |  | 19.385 |  | 7.7 |  | 99.2 |  | 44327.4 |  | 28.69 |  | 7.84 |  | 2.02 |  | 8.15 |  | 2.47 | c, i
61-0206 | 2024-09-28 10:30 | EDT | 0.824 |  | 19.353 |  | 7.67 |  | 98.7 |  | 44378.4 |  | 28.72 |  | 7.84 |  | 2.17 |  | 8.74 |  | 2.56 | c, i
61-0206 | 2024-09-28 10:45 | EDT | 0.826 |  | 19.366 |  | 7.65 |  | 98.5 |  | 44374.1 |  | 28.72 |  | 7.84 |  | 2.1 |  | 8.46 |  | 2.6 | c, i
61-0206 | 2024-09-28 11:00 | EDT | 0.826 |  | 19.397 |  | 7.52 |  | 96.9 |  | 44252.1 |  | 28.63 |  | 7.82 |  | 1.92 |  | 7.72 |  | 2.29 | c, i
61-0206 | 2024-09-28 11:15 | EDT | 0.825 |  | 19.355 |  | 7.49 |  | 96.3 |  | 44236.2 |  | 28.62 |  | 7.82 |  | 1.94 |  | 7.82 |  | 2.27 | c, i
61-0206 | 2024-09-28 11:30 | EDT | 0.826 |  | 19.367 |  | 7.44 |  | 95.8 |  | 44207.7 |  | 28.6 |  | 7.82 |  | 1.95 |  | 7.84 |  | 2.36 | c, i
61-0206 | 2024-09-28 11:45 | EDT | 0.827 |  | 19.382 |  | 7.47 |  | 96.2 |  | 44255.3 |  | 28.63 |  | 7.82 |  | 1.92 |  | 7.73 |  | 2.26 | c, i
61-0206 | 2024-09-28 12:00 | EDT | 0.822 |  | 19.397 |  | 7.53 |  | 97 |  | 44332.6 |  | 28.69 |  | 7.82 |  | 2.02 |  | 8.14 |  | 2.48 | c, i
61-0206 | 2024-09-28 12:15 | EDT | 0.822 |  | 19.478 |  | 7.36 |  | 94.9 |  | 44295.1 |  | 28.66 |  | 7.81 |  | 1.84 |  | 7.41 |  | 2.14 | c, i
61-0206 | 2024-09-28 12:30 | EDT | 0.82 |  | 19.433 |  | 7.36 |  | 94.8 |  | 44340.5 |  | 28.69 |  | 7.81 |  | 1.87 |  | 7.54 |  | 2.19 | c, i
61-0206 | 2024-09-28 12:45 | EDT | 0.816 |  | 19.418 |  | 7.35 |  | 94.8 |  | 44408.5 |  | 28.74 |  | 7.81 |  | 2.03 |  | 8.15 |  | 2.4 | c, i
61-0206 | 2024-09-28 13:00 | EDT | 0.817 |  | 19.493 |  | 7.26 |  | 93.8 |  | 44482.1 |  | 28.8 |  | 7.8 |  | 1.81 |  | 7.3 |  | 2.15 | c, i
61-0206 | 2024-09-28 13:15 | EDT | 0.814 |  | 19.652 |  | 7.07 |  | 91.6 |  | 44451.1 |  | 28.77 |  | 7.78 |  | 1.4 |  | 5.65 |  | 1.43 | c, i
61-0206 | 2024-09-28 13:30 | EDT | 0.814 |  | 19.716 |  | 7.07 |  | 91.6 |  | 44338.7 |  | 28.69 |  | 7.78 |  | 1.47 |  | 5.9 |  | 1.53 | c, i
61-0206 | 2024-09-28 13:45 | EDT | 0.812 |  | 19.782 |  | 7.06 |  | 91.6 |  | 44250.9 |  | 28.63 |  | 7.78 |  | 1.42 |  | 5.7 |  | 1.45 | c, i
61-0206 | 2024-09-28 14:00 | EDT | 0.812 |  | 19.822 |  | 7.1 |  | 92.1 |  | 44270.6 |  | 28.64 |  | 7.79 |  | 1.66 |  | 6.66 |  | 1.8 | c, i
61-0206 | 2024-09-28 14:15 | EDT | 0.808 |  | 19.896 |  | 7.06 |  | 91.7 |  | 43986.1 |  | 28.44 |  | 7.78 |  | 1.7 |  | 6.86 |  | 1.7 | c, i
61-0206 | 2024-09-28 14:30 | EDT | 0.807 |  | 19.829 |  | 7.08 |  | 91.8 |  | 44050.1 |  | 28.48 |  | 7.79 |  | 1.91 |  | 7.68 |  | 2.18 | c, i
61-0206 | 2024-09-28 14:45 | EDT | 0.808 |  | 19.751 |  | 7.13 |  | 92.4 |  | 44201.5 |  | 28.59 |  | 7.79 |  | 2.1 |  | 8.44 |  | 1.73 | c, i
61-0206 | 2024-09-28 15:00 | EDT | 0.808 |  | 19.749 |  | 7.14 |  | 92.6 |  | 44249.1 |  | 28.63 |  | 7.79 |  | 2.14 |  | 8.62 |  | 2.5 | c, i
61-0206 | 2024-09-28 15:15 | EDT | 0.808 |  | 19.633 |  | 7.23 |  | 93.6 |  | 44414.8 |  | 28.75 |  | 7.8 |  | 2.55 |  | 10.26 |  | 3.33 | c, i
61-0206 | 2024-09-28 15:30 | EDT | 0.81 |  | 19.574 |  | 7.36 |  | 95.1 |  | 44500.9 |  | 28.81 |  | 7.81 |  | 2.72 |  | 10.94 |  | 3.5 | c, i
61-0206 | 2024-09-28 15:45 | EDT | 0.814 |  | 19.571 |  | 7.41 |  | 95.8 |  | 44519.9 |  | 28.82 |  | 7.82 |  | 2.77 |  | 11.14 |  | 3.57 | c, i
61-0206 | 2024-09-28 16:00 | EDT | 0.816 |  | 19.545 |  | 7.46 |  | 96.5 |  | 44539.2 |  | 28.84 |  | 7.82 |  | 2.7 |  | 10.87 |  | 3.44 | c, i
61-0206 | 2024-09-28 16:15 | EDT | 0.817 |  | 19.544 |  | 7.51 |  | 97.1 |  | 44553.8 |  | 28.85 |  | 7.83 |  | 3 |  | 12.06 |  | 3.78 | c, i
61-0206 | 2024-09-28 16:30 | EDT | 0.816 |  | 19.533 |  | 7.53 |  | 97.4 |  | 44571.2 |  | 28.86 |  | 7.83 |  | 2.87 |  | 11.55 |  | 3.59 | c, i
61-0206 | 2024-09-28 16:45 | EDT | 0.819 |  | 19.521 |  | 7.54 |  | 97.5 |  | 44583.6 |  | 28.87 |  | 7.83 |  | 3.03 |  | 12.2 |  | 3.7 | c, i
61-0206 | 2024-09-28 17:00 | EDT | 0.819 |  | 19.53 |  | 7.49 |  | 96.8 |  | 44594.2 |  | 28.88 |  | 7.83 |  | 3.02 |  | 12.15 |  | 3.6 | c, i
61-0206 | 2024-09-28 17:15 | EDT | 0.819 |  | 19.519 |  | 7.53 |  | 97.4 |  | 44598.7 |  | 28.88 |  | 7.83 |  | 2.96 |  | 11.9 |  | 3.59 | c, i
61-0206 | 2024-09-28 17:30 | EDT | 0.818 |  | 19.514 |  | 7.56 |  | 97.7 |  | 44604.4 |  | 28.88 |  | 7.83 |  | 3.13 |  | 12.61 |  | 3.78 | c, i
61-0206 | 2024-09-28 17:45 | EDT | 0.824 |  | 19.509 |  | 7.56 |  | 97.7 |  | 44609.1 |  | 28.89 |  | 7.83 |  | 3.12 |  | 12.58 |  | 3.69 | c, i
61-0206 | 2024-09-28 18:00 | EDT | 0.822 |  | 19.501 |  | 7.59 |  | 98 |  | 44613.6 |  | 28.89 |  | 7.83 |  | 3.1 |  | 12.47 |  | 3.57 | c, i
61-0206 | 2024-09-28 18:15 | EDT | 0.825 |  | 19.489 |  | 7.58 |  | 97.9 |  | 44623.2 |  | 28.9 |  | 7.83 |  | 3.15 |  | 12.68 |  | 3.67 | c, i
61-0206 | 2024-09-28 18:30 | EDT | 0.821 |  | 19.491 |  | 7.57 |  | 97.8 |  | 44624.5 |  | 28.9 |  | 7.83 |  | 3.73 |  | 15.01 |  | 4.82 | c, i
61-0206 | 2024-09-28 18:45 | EDT | 0.819 |  | 19.475 |  | 7.54 |  | 97.4 |  | 44627.6 |  | 28.9 |  | 7.83 |  | 3.64 |  | 14.64 |  | 4.23 | c, i
61-0206 | 2024-09-28 19:00 | EDT | 0.819 |  | 19.439 |  | 7.39 |  | 95.4 |  | 44608.5 |  | 28.89 |  | 7.82 |  | 3.53 |  | 14.2 |  | 4.37 | c, i
61-0206 | 2024-09-28 19:15 | EDT | 0.82 |  | 19.422 |  | 7.37 |  | 95.1 |  | 44530.1 |  | 28.83 |  | 7.82 |  | 3.97 |  | 15.99 |  | 4.59 | c, i
61-0206 | 2024-09-28 19:30 | EDT | 0.825 |  | 19.438 |  | 7.39 |  | 95.4 |  | 44517 |  | 28.82 |  | 7.82 |  | 3.75 |  | 15.1 |  | 4.2 | c, i
61-0206 | 2024-09-28 19:45 | EDT | 0.825 |  | 19.444 |  | 7.41 |  | 95.6 |  | 44510.9 |  | 28.82 |  | 7.82 |  | 3.6 |  | 14.47 |  | 4.1 | c, i
61-0206 | 2024-09-28 20:00 | EDT | 0.827 |  | 19.447 |  | 7.46 |  | 96.2 |  | 44479.8 |  | 28.79 |  | 7.82 |  | 3.77 |  | 15.19 |  | 4.56 | c, i
61-0206 | 2024-09-28 20:15 | EDT | 0.828 |  | 19.457 |  | 7.48 |  | 96.5 |  | 44451.3 |  | 28.77 |  | 7.82 |  | 3.93 |  | 15.8 |  | 4.84 | c, i
61-0206 | 2024-09-28 20:30 | EDT | 0.831 |  | 19.466 |  | 7.49 |  | 96.6 |  | 44444.4 |  | 28.77 |  | 7.82 |  | 3.61 |  | 14.55 |  | 3.95 | c, i
61-0206 | 2024-09-28 20:45 | EDT | 0.839 |  | 19.481 |  | 7.5 |  | 96.8 |  | 44411.2 |  | 28.75 |  | 7.83 |  | 3.68 |  | 14.81 |  | 4.05 | c, i
61-0206 | 2024-09-28 21:00 | EDT | 0.835 |  | 19.521 |  | 7.51 |  | 97 |  | 44377.1 |  | 28.72 |  | 7.82 |  | 3.25 |  | 13.07 |  | 3.63 | c, i
61-0206 | 2024-09-28 21:15 | EDT | 0.833 |  | 19.549 |  | 7.5 |  | 96.9 |  | 44389.7 |  | 28.73 |  | 7.82 |  | 3.41 |  | 13.75 |  | 3.73 | c, i
61-0206 | 2024-09-28 21:30 | EDT | 0.835 |  | 19.566 |  | 7.53 |  | 97.4 |  | 44406.1 |  | 28.74 |  | 7.83 |  | 3.22 |  | 12.96 |  | 3.79 | c, i
61-0206 | 2024-09-28 21:45 | EDT | 0.832 |  | 19.591 |  | 7.55 |  | 97.7 |  | 44407.4 |  | 28.74 |  | 7.83 |  | 3.43 |  | 13.8 |  | 3.79 | c, i
61-0206 | 2024-09-28 22:00 | EDT | 0.833 |  | 19.616 |  | 7.6 |  | 98.3 |  | 44403.2 |  | 28.74 |  | 7.84 |  | 3.34 |  | 13.45 |  | 3.93 | c, i
61-0206 | 2024-09-28 22:15 | EDT | 0.834 |  | 19.624 |  | 7.61 |  | 98.4 |  | 44402.6 |  | 28.74 |  | 7.84 |  | 3.59 |  | 14.43 |  | 4.29 | c, i
61-0206 | 2024-09-28 22:30 | EDT | 0.832 |  | 19.628 |  | 7.6 |  | 98.4 |  | 44396.8 |  | 28.73 |  | 7.84 |  | 3.7 |  | 14.89 |  | 4.32 | c, i
61-0206 | 2024-09-28 22:45 | EDT | 0.833 |  | 19.61 |  | 7.54 |  | 97.5 |  | 44257.8 |  | 28.63 |  | 7.83 |  | 3.58 |  | 14.4 |  | 3.77 | c, i
61-0206 | 2024-09-28 23:00 | EDT | 0.832 |  | 19.616 |  | 7.52 |  | 97.2 |  | 44212.2 |  | 28.6 |  | 7.83 |  | 3.71 |  | 14.93 |  | 3.99 | c, i
61-0206 | 2024-09-28 23:15 | EDT | 0.834 |  | 19.626 |  | 7.49 |  | 96.8 |  | 44250.5 |  | 28.63 |  | 7.83 |  | 3.04 |  | 12.23 |  | 3.52 | c, i
61-0206 | 2024-09-28 23:30 | EDT | 0.831 |  | 19.589 |  | 7.43 |  | 96 |  | 44290.5 |  | 28.66 |  | 7.82 |  | 3.59 |  | 14.44 |  | 4.09 | c, i
61-0206 | 2024-09-28 23:45 | EDT | 0.828 |  | 19.525 |  | 7.29 |  | 94.1 |  | 44356.6 |  | 28.71 |  | 7.81 |  | 3.4 |  | 13.67 |  | 3.94 | c, i
61-0206 | 2024-09-29 | EDT | 0.827 |  | 19.322 |  | 6.99 |  | 89.9 |  | 44378.6 |  | 28.72 |  | 7.78 |  | 3.08 |  | 12.38 |  | 2.79 | c, i
61-0206 | 2024-09-29 00:15 | EDT | 0.828 |  | 19.263 |  | 6.94 |  | 89.1 |  | 44350.8 |  | 28.7 |  | 7.78 |  | 2.88 |  | 11.57 |  | 3.24 | c, i
61-0206 | 2024-09-29 00:30 | EDT | 0.827 |  | 19.197 |  | 6.85 |  | 87.9 |  | 44358.6 |  | 28.71 |  | 7.77 |  | 3.09 |  | 12.45 |  | 2.98 | c, i
61-0206 | 2024-09-29 00:45 | EDT | 0.827 |  | 19.168 |  | 6.83 |  | 87.7 |  | 44370.6 |  | 28.72 |  | 7.77 |  | 2.46 |  | 9.89 |  | 2.53 | c, i
61-0206 | 2024-09-29 01:00 | EDT | 0.827 |  | 19.127 |  | 6.79 |  | 87.1 |  | 44393.3 |  | 28.73 |  | 7.77 |  | 2.3 |  | 9.26 |  | 2.4 | c, i
61-0206 | 2024-09-29 01:15 | EDT | 0.827 |  | 19.059 |  | 6.66 |  | 85.3 |  | 44535.5 |  | 28.84 |  | 7.76 |  | 2.13 |  | 8.57 |  | 2.28 | c, i
61-0206 | 2024-09-29 01:30 | EDT | 0.827 |  | 19.088 |  | 6.65 |  | 85.2 |  | 44527 |  | 28.83 |  | 7.76 |  | 2.29 |  | 9.23 |  | 2.39 | c, i
61-0206 | 2024-09-29 01:45 | EDT | 0.828 |  | 19.09 |  | 6.63 |  | 85 |  | 44541.6 |  | 28.84 |  | 7.76 |  | 2.35 |  | 9.46 |  | 2.49 | c, i
61-0206 | 2024-09-29 02:00 | EDT | 0.828 |  | 19.085 |  | 6.7 |  | 85.9 |  | 44488.7 |  | 28.8 |  | 7.76 |  | 2.4 |  | 9.67 |  | 2.5 | c, i
61-0206 | 2024-09-29 02:15 | EDT | 0.826 |  | 19.071 |  | 6.66 |  | 85.3 |  | 44513 |  | 28.82 |  | 7.76 |  | 2.35 |  | 9.44 |  | 2.6 | c, i
61-0206 | 2024-09-29 02:30 | EDT | 0.826 |  | 19.075 |  | 6.7 |  | 85.8 |  | 44495 |  | 28.81 |  | 7.76 |  | 2.44 |  | 9.83 |  | 2.57 | c, i
61-0206 | 2024-09-29 02:45 | EDT | 0.825 |  | 19.132 |  | 6.8 |  | 87.1 |  | 44406.8 |  | 28.74 |  | 7.77 |  | 2.44 |  | 9.82 |  | 2.68 | c, i
61-0206 | 2024-09-29 03:00 | EDT | 0.821 |  | 19.14 |  | 6.82 |  | 87.5 |  | 44397.3 |  | 28.74 |  | 7.77 |  | 2.52 |  | 10.16 |  | 2.68 | c, i
61-0206 | 2024-09-29 03:15 | EDT | 0.822 |  | 19.148 |  | 6.82 |  | 87.5 |  | 44409.2 |  | 28.74 |  | 7.77 |  | 2.51 |  | 10.1 |  | 2.53 | c, i
61-0206 | 2024-09-29 03:30 | EDT | 0.821 |  | 19.139 |  | 6.81 |  | 87.4 |  | 44459.1 |  | 28.78 |  | 7.77 |  | 2.52 |  | 10.16 |  | 2.88 | c, i
61-0206 | 2024-09-29 03:45 | EDT | 0.822 |  | 19.148 |  | 6.78 |  | 86.9 |  | 44509.8 |  | 28.82 |  | 7.77 |  | 2.61 |  | 10.49 |  | 3.24 | c, i
61-0206 | 2024-09-29 04:00 | EDT | 0.823 |  | 19.137 |  | 6.71 |  | 86.1 |  | 44543.8 |  | 28.84 |  | 7.77 |  | 2.45 |  | 9.85 |  | 2.85 | c, i
61-0206 | 2024-09-29 04:15 | EDT | 0.826 |  | 19.118 |  | 6.66 |  | 85.4 |  | 44602.2 |  | 28.88 |  | 7.76 |  | 2.54 |  | 10.23 |  | 3.04 | c, i
61-0206 | 2024-09-29 04:30 | EDT | 0.825 |  | 19.077 |  | 6.65 |  | 85.3 |  | 44632.4 |  | 28.91 |  | 7.76 |  | 2.42 |  | 9.74 |  | 2.93 | c, i
61-0206 | 2024-09-29 04:45 | EDT | 0.826 |  | 19.139 |  | 6.97 |  | 89.4 |  | 44535 |  | 28.84 |  | 7.79 |  | 2.77 |  | 11.14 |  | 3.32 | c, i
61-0206 | 2024-09-29 05:00 | EDT | 0.826 |  | 19.077 |  | 6.63 |  | 85 |  | 44721.4 |  | 28.97 |  | 7.76 |  | 2.48 |  | 9.97 |  | 3.05 | c, i
61-0206 | 2024-09-29 05:15 | EDT | 0.828 |  | 19.129 |  | 7.02 |  | 90.1 |  | 44511.8 |  | 28.82 |  | 7.79 |  | 2.56 |  | 10.3 |  | 2.99 | c, i
61-0206 | 2024-09-29 05:30 | EDT | 0.827 |  | 19.2 |  | 7.09 |  | 91.1 |  | 44482.7 |  | 28.8 |  | 7.79 |  | 2.79 |  | 11.24 |  | 3.27 | c, i
61-0206 | 2024-09-29 05:45 | EDT | 0.827 |  | 19.106 |  | 6.8 |  | 87.2 |  | 44665.1 |  | 28.93 |  | 7.77 |  | 2.5 |  | 10.06 |  | 3.1 | c, i
61-0206 | 2024-09-29 06:00 | EDT | 0.828 |  | 19.187 |  | 7.05 |  | 90.5 |  | 44524.4 |  | 28.83 |  | 7.79 |  | 2.77 |  | 11.16 |  | 3.34 | c, i
61-0206 | 2024-09-29 06:15 | EDT | 0.827 |  | 19.202 |  | 7.07 |  | 90.8 |  | 44532.5 |  | 28.83 |  | 7.79 |  | 2.66 |  | 10.69 |  | 3.16 | c, i
61-0206 | 2024-09-29 06:30 | EDT | 0.83 |  | 19.186 |  | 6.99 |  | 89.8 |  | 44571.8 |  | 28.86 |  | 7.79 |  | 2.65 |  | 10.68 |  | 3.12 | c, i
61-0206 | 2024-09-29 06:45 | EDT | 0.834 |  | 19.165 |  | 6.93 |  | 89 |  | 44597.7 |  | 28.88 |  | 7.78 |  | 2.26 |  | 9.08 |  | 2.79 | c, i
61-0206 | 2024-09-29 07:00 | EDT | 0.832 |  | 19.145 |  | 6.9 |  | 88.6 |  | 44613.3 |  | 28.89 |  | 7.78 |  | 2.28 |  | 9.2 |  | 2.57 | c, i
61-0206 | 2024-09-29 07:15 | EDT | 0.833 |  | 19.121 |  | 6.86 |  | 88 |  | 44639.8 |  | 28.91 |  | 7.78 |  | 1.92 |  | 7.75 |  | 2.14 | c, i
61-0206 | 2024-09-29 07:30 | EDT | 0.834 |  | 19.11 |  | 6.84 |  | 87.8 |  | 44643.8 |  | 28.91 |  | 7.77 |  | 1.86 |  | 7.49 |  | 2.04 | c, i
61-0206 | 2024-09-29 07:45 | EDT | 0.832 |  | 19.107 |  | 6.84 |  | 87.7 |  | 44641 |  | 28.91 |  | 7.77 |  | 1.96 |  | 7.91 |  | 2.09 | c, i
61-0206 | 2024-09-29 08:00 | EDT | 0.831 |  | 19.12 |  | 6.84 |  | 87.8 |  | 44629.2 |  | 28.9 |  | 7.78 |  | 1.83 |  | 7.36 |  | 2.32 | c, i
61-0206 | 2024-09-29 08:15 | EDT | 0.833 |  | 19.116 |  | 6.83 |  | 87.6 |  | 44641 |  | 28.91 |  | 7.77 |  | 1.96 |  | 7.9 |  | 2.21 | c, i
61-0206 | 2024-09-29 08:30 | EDT | 0.833 |  | 19.116 |  | 6.8 |  | 87.3 |  | 44649.2 |  | 28.92 |  | 7.77 |  | 1.97 |  | 7.93 |  | 2.19 | c, i
61-0206 | 2024-09-29 08:45 | EDT | 0.831 |  | 19.11 |  | 6.81 |  | 87.4 |  | 44640 |  | 28.91 |  | 7.77 |  | 1.85 |  | 7.46 |  | 2.15 | c, i
61-0206 | 2024-09-29 09:00 | EDT | 0.832 |  | 19.113 |  | 6.84 |  | 87.8 |  | 44630 |  | 28.9 |  | 7.78 |  | 2.01 |  | 8.08 |  | 2.41 | c, i
61-0206 | 2024-09-29 09:15 | EDT | 0.832 |  | 19.106 |  | 6.85 |  | 87.9 |  | 44636 |  | 28.91 |  | 7.78 |  | 2.04 |  | 8.22 |  | 2.45 | c, i
61-0206 | 2024-09-29 09:30 | EDT | 0.835 |  | 19.115 |  | 6.93 |  | 88.9 |  | 44613.8 |  | 28.89 |  | 7.78 |  | 2.11 |  | 8.51 |  | 2.63 | c, i
61-0206 | 2024-09-29 09:45 | EDT | 0.833 |  | 19.121 |  | 7 |  | 89.8 |  | 44602.9 |  | 28.88 |  | 7.79 |  | 2.19 |  | 8.81 |  | 2.65 | c, i
61-0206 | 2024-09-29 10:00 | EDT | 0.834 |  | 19.128 |  | 7.01 |  | 89.9 |  | 44588.9 |  | 28.87 |  | 7.79 |  | 2.34 |  | 9.41 |  | 2.65 | c, i
61-0206 | 2024-09-29 10:15 | EDT | 0.834 |  | 19.165 |  | 7.03 |  | 90.3 |  | 44569 |  | 28.86 |  | 7.79 |  | 2.24 |  | 9.01 |  | 2.87 | c, i
61-0206 | 2024-09-29 10:30 | EDT | 0.836 |  | 19.174 |  | 6.98 |  | 89.6 |  | 44583.1 |  | 28.87 |  | 7.79 |  | 2.24 |  | 9.02 |  | 2.86 | c, i
61-0206 | 2024-09-29 10:45 | EDT | 0.836 |  | 19.163 |  | 6.94 |  | 89.1 |  | 44599.9 |  | 28.88 |  | 7.78 |  | 2.1 |  | 8.47 |  | 2.83 | c, i
61-0206 | 2024-09-29 11:00 | EDT | 0.836 |  | 19.173 |  | 6.91 |  | 88.7 |  | 44611.5 |  | 28.89 |  | 7.78 |  | 2.17 |  | 8.73 |  | 2.85 | c, i
61-0206 | 2024-09-29 11:15 | EDT | 0.836 |  | 19.19 |  | 6.95 |  | 89.2 |  | 44619.8 |  | 28.9 |  | 7.78 |  | 2.29 |  | 9.24 |  | 3.08 | c, i
61-0206 | 2024-09-29 11:30 | EDT | 0.834 |  | 19.197 |  | 6.92 |  | 88.9 |  | 44624.5 |  | 28.9 |  | 7.78 |  | 2.41 |  | 9.7 |  | 3.05 | c, i
61-0206 | 2024-09-29 11:45 | EDT | 0.833 |  | 19.196 |  | 6.95 |  | 89.3 |  | 44629 |  | 28.9 |  | 7.79 |  | 2.25 |  | 9.04 |  | 3.12 | c, i
61-0206 | 2024-09-29 12:00 | EDT | 0.832 |  | 19.189 |  | 6.92 |  | 88.9 |  | 44635.2 |  | 28.91 |  | 7.78 |  | 2.19 |  | 8.83 |  | 2.95 | c, i
61-0206 | 2024-09-29 12:15 | EDT | 0.83 |  | 19.176 |  | 6.82 |  | 87.6 |  | 44659.6 |  | 28.93 |  | 7.78 |  | 1.93 |  | 7.77 |  | 2.5 | c, i
61-0206 | 2024-09-29 12:30 | EDT | 0.829 |  | 19.207 |  | 6.96 |  | 89.5 |  | 44655.6 |  | 28.92 |  | 7.79 |  | 2.57 |  | 10.36 |  | 3.52 | c, i
61-0206 | 2024-09-29 12:45 | EDT | 0.828 |  | 19.191 |  | 6.94 |  | 89.2 |  | 44680.5 |  | 28.94 |  | 7.78 |  | 2.99 |  | 12.03 |  | 4.11 | c, i
61-0206 | 2024-09-29 13:00 | EDT | 0.827 |  | 19.216 |  | 6.95 |  | 89.4 |  | 44687.5 |  | 28.95 |  | 7.79 |  | 3.01 |  | 12.14 |  | 4.13 | c, i
61-0206 | 2024-09-29 13:15 | EDT | 0.826 |  | 19.174 |  | 6.91 |  | 88.7 |  | 44690.4 |  | 28.95 |  | 7.78 |  | 3 |  | 12.08 |  | 4.16 | c, i
61-0206 | 2024-09-29 13:30 | EDT | 0.824 |  | 19.118 |  | 6.83 |  | 87.6 |  | 44686 |  | 28.94 |  | 7.77 |  | 2.59 |  | 10.41 |  | 3.56 | c, i
61-0206 | 2024-09-29 13:45 | EDT | 0.822 |  | 19.207 |  | 6.88 |  | 88.5 |  | 44709.1 |  | 28.96 |  | 7.78 |  | 2.49 |  | 10.04 |  | 3.36 | c, i
61-0206 | 2024-09-29 14:00 | EDT | 0.823 |  | 19.233 |  | 6.93 |  | 89.2 |  | 44702.4 |  | 28.96 |  | 7.78 |  | 2.38 |  | 9.58 |  | 3.22 | c, i
61-0206 | 2024-09-29 14:15 | EDT | 0.823 |  | 19.246 |  | 6.95 |  | 89.4 |  | 44715.4 |  | 28.97 |  | 7.79 |  | 2.6 |  | 10.47 |  | 3.51 | c, i
61-0206 | 2024-09-29 14:30 | EDT | 0.82 |  | 19.106 |  | 6.85 |  | 87.9 |  | 44741.5 |  | 28.98 |  | 7.78 |  | 2.64 |  | 10.65 |  | 3.93 | c, i
61-0206 | 2024-09-29 14:45 | EDT | 0.819 |  | 19.131 |  | 6.9 |  | 88.6 |  | 44747.2 |  | 28.99 |  | 7.78 |  | 2.64 |  | 10.63 |  | 3.86 | c, i
61-0206 | 2024-09-29 15:00 | EDT | 0.814 |  | 19.123 |  | 6.95 |  | 89.2 |  | 44757.6 |  | 29 |  | 7.78 |  | 2.87 |  | 11.56 |  | 4.28 | c, i
61-0206 | 2024-09-29 15:15 | EDT | 0.817 |  | 19.189 |  | 7.02 |  | 90.2 |  | 44758.8 |  | 29 |  | 7.79 |  | 2.95 |  | 11.86 |  | 4.29 | c, i
61-0206 | 2024-09-29 15:30 | EDT | 0.816 |  | 19.48 |  | 7.06 |  | 91.2 |  | 44700 |  | 28.95 |  | 7.79 |  | 2.36 |  | 9.48 |  | 2.94 | c, i
61-0206 | 2024-09-29 15:45 | EDT | 0.816 |  | 19.398 |  | 6.97 |  | 89.9 |  | 44572.6 |  | 28.86 |  | 7.79 |  | 3 |  | 12.09 |  | 4.06 | c, i
61-0206 | 2024-09-29 16:00 | EDT | 0.815 |  | 19.371 |  | 6.97 |  | 89.8 |  | 44631.7 |  | 28.9 |  | 7.79 |  | 2.97 |  | 11.96 |  | 4.15 | c, i
61-0206 | 2024-09-29 16:15 | EDT | 0.814 |  | 19.317 |  | 6.99 |  | 90.1 |  | 44693.8 |  | 28.95 |  | 7.79 |  | 3.14 |  | 12.63 |  | 4.47 | c, i
61-0206 | 2024-09-29 16:30 | EDT | 0.815 |  | 19.297 |  | 6.97 |  | 89.7 |  | 44717.1 |  | 28.97 |  | 7.79 |  | 3.29 |  | 13.25 |  | 4.62 | c, i
61-0206 | 2024-09-29 16:45 | EDT | 0.815 |  | 19.375 |  | 7.03 |  | 90.6 |  | 44640.9 |  | 28.91 |  | 7.8 |  | 3.49 |  | 14.04 |  | 4.93 | c, i
61-0206 | 2024-09-29 17:00 | EDT | 0.815 |  | 19.413 |  | 7.09 |  | 91.4 |  | 44508 |  | 28.82 |  | 7.8 |  | 3.9 |  | 15.68 |  | 5.58 | c, i
61-0206 | 2024-09-29 17:15 | EDT | 0.814 |  | 19.312 |  | 7 |  | 90.1 |  | 44715.5 |  | 28.97 |  | 7.79 |  | 3.16 |  | 12.72 |  | 4.17 | c, i
61-0206 | 2024-09-29 17:30 | EDT | 0.815 |  | 19.352 |  | 7.09 |  | 91.3 |  | 44672.5 |  | 28.93 |  | 7.8 |  | 3.41 |  | 13.72 |  | 4.67 | c, i
61-0206 | 2024-09-29 17:45 | EDT | 0.817 |  | 19.329 |  | 7.1 |  | 91.5 |  | 44748.7 |  | 28.99 |  | 7.8 |  | 3.02 |  | 12.15 |  | 4.21 | c, i
61-0206 | 2024-09-29 18:00 | EDT | 0.817 |  | 19.293 |  | 7.08 |  | 91.2 |  | 44795.1 |  | 29.02 |  | 7.8 |  | 3.15 |  | 12.66 |  | 3.69 | c, i
61-0206 | 2024-09-29 18:15 | EDT | 0.817 |  | 19.244 |  | 7.02 |  | 90.4 |  | 44820.6 |  | 29.04 |  | 7.8 |  | 2.92 |  | 11.77 |  | 3.67 | c, i
61-0206 | 2024-09-29 18:30 | EDT | 0.819 |  | 19.206 |  | 6.86 |  | 88.2 |  | 44836 |  | 29.05 |  | 7.78 |  | 2.82 |  | 11.34 |  | 3.28 | c, i
61-0206 | 2024-09-29 18:45 | EDT | 0.819 |  | 19.227 |  | 6.99 |  | 90 |  | 44828.8 |  | 29.05 |  | 7.8 |  | 3.32 |  | 13.36 |  | 3.75 | c, i
61-0206 | 2024-09-29 19:00 | EDT | 0.821 |  | 19.207 |  | 6.96 |  | 89.5 |  | 44828.8 |  | 29.05 |  | 7.79 |  | 3.27 |  | 13.15 |  | 4.17 | c, i
61-0206 | 2024-09-29 19:15 | EDT | 0.821 |  | 19.197 |  | 6.98 |  | 89.7 |  | 44777 |  | 29.01 |  | 7.79 |  | 3.16 |  | 12.71 |  | 4.09 | c, i
61-0206 | 2024-09-29 19:30 | EDT | 0.818 |  | 19.2 |  | 7 |  | 90 |  | 44780.3 |  | 29.01 |  | 7.8 |  | 3.17 |  | 12.75 |  | 3.86 | c, i
61-0206 | 2024-09-29 19:45 | EDT | 0.823 |  | 19.191 |  | 7.01 |  | 90.1 |  | 44782.7 |  | 29.01 |  | 7.8 |  | 3.12 |  | 12.56 |  | 3.86 | c, i
61-0206 | 2024-09-29 20:00 | EDT | 0.823 |  | 19.21 |  | 7.05 |  | 90.6 |  | 44746.3 |  | 28.99 |  | 7.8 |  | 3.04 |  | 12.23 |  | 3.53 | c, i
61-0206 | 2024-09-29 20:15 | EDT | 0.823 |  | 19.207 |  | 7.01 |  | 90.1 |  | 44720.3 |  | 28.97 |  | 7.79 |  | 2.96 |  | 11.92 |  | 3.93 | c, i
61-0206 | 2024-09-29 20:30 | EDT | 0.823 |  | 19.195 |  | 7.01 |  | 90.1 |  | 44710.4 |  | 28.96 |  | 7.79 |  | 3.64 |  | 14.65 |  | 4.35 | c, i
61-0206 | 2024-09-29 20:45 | EDT | 0.824 |  | 19.18 |  | 7.01 |  | 90.1 |  | 44705.4 |  | 28.96 |  | 7.79 |  | 3.22 |  | 12.95 |  | 4.1 | c, i
61-0206 | 2024-09-29 21:00 | EDT | 0.825 |  | 19.167 |  | 7 |  | 90 |  | 44690.6 |  | 28.95 |  | 7.8 |  | 3.1 |  | 12.49 |  | 3.83 | c, i
61-0206 | 2024-09-29 21:15 | EDT | 0.824 |  | 19.144 |  | 6.99 |  | 89.7 |  | 44693.5 |  | 28.95 |  | 7.79 |  | 3.03 |  | 12.19 |  | 3.65 | c, i
61-0206 | 2024-09-29 21:30 | EDT | 0.825 |  | 19.121 |  | 6.97 |  | 89.4 |  | 44692.5 |  | 28.95 |  | 7.79 |  | 2.99 |  | 12.04 |  | 3.76 | c, i
61-0206 | 2024-09-29 21:45 | EDT | 0.824 |  | 19.121 |  | 6.95 |  | 89.2 |  | 44689.6 |  | 28.95 |  | 7.79 |  | 3.14 |  | 12.66 |  | 3.88 | c, i
61-0206 | 2024-09-29 22:00 | EDT | 0.823 |  | 19.122 |  | 6.92 |  | 88.8 |  | 44698.7 |  | 28.95 |  | 7.78 |  | 3 |  | 12.06 |  | 3.72 | c, i
61-0206 | 2024-09-29 22:15 | EDT | 0.822 |  | 19.11 |  | 6.95 |  | 89.2 |  | 44682.3 |  | 28.94 |  | 7.78 |  | 3.11 |  | 12.54 |  | 3.79 | c, i
61-0206 | 2024-09-29 22:30 | EDT | 0.822 |  | 19.087 |  | 6.93 |  | 88.9 |  | 44669.7 |  | 28.93 |  | 7.79 |  | 3.09 |  | 12.44 |  | 3.49 | c, i
61-0206 | 2024-09-29 22:45 | EDT | 0.82 |  | 19.087 |  | 6.95 |  | 89.1 |  | 44651.5 |  | 28.92 |  | 7.78 |  | 2.81 |  | 11.31 |  | 3.36 | c, i
61-0206 | 2024-09-29 23:00 | EDT | 0.819 |  | 19.086 |  | 6.97 |  | 89.4 |  | 44640.6 |  | 28.91 |  | 7.79 |  | 2.86 |  | 11.53 |  | 3.48 | c, i
61-0206 | 2024-09-29 23:15 | EDT | 0.818 |  | 19.104 |  | 7 |  | 89.7 |  | 44638.1 |  | 28.91 |  | 7.79 |  | 2.85 |  | 11.49 |  | 3.33 | c, i
61-0206 | 2024-09-29 23:30 | EDT | 0.818 |  | 19.109 |  | 7.02 |  | 90 |  | 44629.4 |  | 28.9 |  | 7.79 |  | 2.93 |  | 11.79 |  | 3.6 | c, i
61-0206 | 2024-09-29 23:45 | EDT | 0.818 |  | 19.131 |  | 7.04 |  | 90.3 |  | 44634.3 |  | 28.91 |  | 7.79 |  | 3.21 |  | 12.91 |  | 4.1 | c, i
61-0206 | 2024-09-30 | EDT | 0.817 |  | 19.196 |  | 7.03 |  | 90.4 |  | 44658.5 |  | 28.92 |  | 7.79 |  | 3.32 |  | 13.36 |  | 4.43 | c, i
61-0206 | 2024-09-30 00:15 | EDT | 0.818 |  | 19.119 |  | 6.86 |  | 87.9 |  | 44582.3 |  | 28.87 |  | 7.78 |  | 2.96 |  | 11.9 |  | 3.57 | c, i
61-0206 | 2024-09-30 00:30 | EDT | 0.817 |  | 18.994 |  | 6.86 |  | 87.7 |  | 44475.8 |  | 28.79 |  | 7.78 |  | 2.73 |  | 10.99 |  | 3.21 | c, i
61-0206 | 2024-09-30 00:45 | EDT | 0.816 |  | 18.998 |  | 6.82 |  | 87.2 |  | 44365.8 |  | 28.71 |  | 7.77 |  | 2.56 |  | 10.3 |  | 3.06 | c, i
61-0206 | 2024-09-30 01:00 | EDT | 0.815 |  | 19.031 |  | 6.8 |  | 87.1 |  | 44413.4 |  | 28.75 |  | 7.77 |  | 2.56 |  | 10.29 |  | 2.96 | c, i
61-0206 | 2024-09-30 01:15 | EDT | 0.815 |  | 19.043 |  | 6.8 |  | 87 |  | 44498.6 |  | 28.81 |  | 7.77 |  | 2.56 |  | 10.32 |  | 3.08 | c, i
61-0206 | 2024-09-30 01:30 | EDT | 0.815 |  | 19.004 |  | 6.73 |  | 86.1 |  | 44500 |  | 28.81 |  | 7.76 |  | 2.61 |  | 10.49 |  | 3.24 | c, i
61-0206 | 2024-09-30 01:45 | EDT | 0.817 |  | 19.006 |  | 6.71 |  | 85.8 |  | 44528.9 |  | 28.83 |  | 7.76 |  | 2.62 |  | 10.56 |  | 3.11 | c, i
61-0206 | 2024-09-30 02:00 | EDT | 0.818 |  | 19.04 |  | 6.69 |  | 85.7 |  | 44566.2 |  | 28.86 |  | 7.76 |  | 2.47 |  | 9.93 |  | 2.92 | c, i
61-0206 | 2024-09-30 02:15 | EDT | 0.821 |  | 19.029 |  | 6.67 |  | 85.4 |  | 44608.3 |  | 28.89 |  | 7.76 |  | 2.56 |  | 10.3 |  | 3.13 | c, i
61-0206 | 2024-09-30 02:30 | EDT | 0.819 |  | 18.972 |  | 6.62 |  | 84.7 |  | 44621.9 |  | 28.9 |  | 7.76 |  | 2.46 |  | 9.92 |  | 3.04 | c, i
61-0206 | 2024-09-30 02:45 | EDT | 0.819 |  | 18.98 |  | 6.61 |  | 84.6 |  | 44667.3 |  | 28.93 |  | 7.76 |  | 2.4 |  | 9.65 |  | 2.94 | c, i
61-0206 | 2024-09-30 03:00 | EDT | 0.817 |  | 18.963 |  | 6.65 |  | 85 |  | 44660.4 |  | 28.93 |  | 7.76 |  | 2.52 |  | 10.16 |  | 3.07 | c, i
61-0206 | 2024-09-30 03:15 | EDT | 0.814 |  | 18.991 |  | 6.62 |  | 84.7 |  | 44682 |  | 28.94 |  | 7.76 |  | 2.56 |  | 10.33 |  | 3.31 | c, i
61-0206 | 2024-09-30 03:30 | EDT | 0.815 |  | 18.99 |  | 6.62 |  | 84.7 |  | 44700.7 |  | 28.96 |  | 7.76 |  | 2.7 |  | 10.85 |  | 3.95 | c, i
61-0206 | 2024-09-30 03:45 | EDT | 0.815 |  | 18.964 |  | 6.65 |  | 85.1 |  | 44703.7 |  | 28.96 |  | 7.76 |  | 2.67 |  | 10.74 |  | 3.44 | c, i
61-0206 | 2024-09-30 04:00 | EDT | 0.815 |  | 18.943 |  | 6.5 |  | 83.1 |  | 44712.3 |  | 28.96 |  | 7.75 |  | 2.45 |  | 9.88 |  | 3.47 | c, i
61-0206 | 2024-09-30 04:15 | EDT | 0.816 |  | 18.915 |  | 6.55 |  | 83.7 |  | 44710.7 |  | 28.96 |  | 7.76 |  | 2.28 |  | 9.17 |  | 3.13 | c, i
61-0206 | 2024-09-30 04:30 | EDT | 0.817 |  | 18.89 |  | 6.59 |  | 84.2 |  | 44725.2 |  | 28.97 |  | 7.76 |  | 2.45 |  | 9.85 |  | 3.37 | c, i
61-0206 | 2024-09-30 04:45 | EDT | 0.817 |  | 18.819 |  | 6.57 |  | 83.8 |  | 44713.9 |  | 28.96 |  | 7.75 |  | 2.04 |  | 8.22 |  | 2.26 | c, i
61-0206 | 2024-09-30 05:00 | EDT | 0.82 |  | 18.741 |  | 6.51 |  | 83 |  | 44693.6 |  | 28.95 |  | 7.75 |  | 1.76 |  | 7.08 |  | 1.98 | c, i
61-0206 | 2024-09-30 05:15 | EDT | 0.821 |  | 18.793 |  | 6.53 |  | 83.3 |  | 44765 |  | 29 |  | 7.75 |  | 1.91 |  | 7.69 |  | 2.38 | c, i
61-0206 | 2024-09-30 05:30 | EDT | 0.821 |  | 18.795 |  | 6.56 |  | 83.8 |  | 44781.5 |  | 29.01 |  | 7.75 |  | 2.05 |  | 8.25 |  | 2.47 | c, i
61-0206 | 2024-09-30 05:45 | EDT | 0.822 |  | 18.768 |  | 6.59 |  | 84 |  | 44765.9 |  | 29 |  | 7.76 |  | 1.98 |  | 7.97 |  | 2.37 | c, i
61-0206 | 2024-09-30 06:00 | EDT | 0.824 |  | 18.738 |  | 6.6 |  | 84.1 |  | 44789.7 |  | 29.02 |  | 7.76 |  | 2.08 |  | 8.36 |  | 2.55 | c, i
61-0206 | 2024-09-30 06:15 | EDT | 0.828 |  | 18.673 |  | 6.59 |  | 83.9 |  | 44781.7 |  | 29.01 |  | 7.76 |  | 1.94 |  | 7.82 |  | 2.33 | c, i
61-0206 | 2024-09-30 06:30 | EDT | 0.83 |  | 18.697 |  | 6.58 |  | 83.8 |  | 44811.5 |  | 29.04 |  | 7.76 |  | 1.96 |  | 7.87 |  | 2.54 | c, i
61-0206 | 2024-09-30 06:45 | EDT | 0.833 |  | 18.535 |  | 6.53 |  | 82.8 |  | 44644.6 |  | 28.91 |  | 7.75 |  | 1.69 |  | 6.82 |  | 1.98 | c, i
61-0206 | 2024-09-30 07:00 | EDT | 0.837 |  | 18.531 |  | 6.53 |  | 82.9 |  | 44621.9 |  | 28.9 |  | 7.75 |  | 1.56 |  | 6.29 |  | 1.64 | c, i
61-0206 | 2024-09-30 07:15 | EDT | 0.836 |  | 18.589 |  | 6.53 |  | 83 |  | 44706.9 |  | 28.96 |  | 7.75 |  | 1.62 |  | 6.53 |  | 1.75 | c, i
61-0206 | 2024-09-30 07:30 | EDT | 0.837 |  | 18.611 |  | 6.55 |  | 83.2 |  | 44716.1 |  | 28.97 |  | 7.75 |  | 1.56 |  | 6.27 |  | 1.71 | c, i
61-0206 | 2024-09-30 07:45 | EDT | 0.836 |  | 18.609 |  | 6.6 |  | 83.9 |  | 44710.6 |  | 28.96 |  | 7.76 |  | 1.45 |  | 5.85 |  | 1.55 | c, i
61-0206 | 2024-09-30 08:00 | EDT | 0.837 |  | 18.624 |  | 6.61 |  | 84 |  | 44689.2 |  | 28.95 |  | 7.76 |  | 1.46 |  | 5.86 |  | 1.54 | c, i
61-0206 | 2024-09-30 08:15 | EDT | 0.836 |  | 18.697 |  | 6.62 |  | 84.3 |  | 44731.9 |  | 28.98 |  | 7.76 |  | 1.58 |  | 6.38 |  | 1.86 | c, i
61-0206 | 2024-09-30 08:30 | EDT | 0.837 |  | 18.73 |  | 6.61 |  | 84.2 |  | 44739.4 |  | 28.98 |  | 7.76 |  | 1.61 |  | 6.48 |  | 1.86 | c, i
61-0206 | 2024-09-30 08:45 | EDT | 0.84 |  | 18.735 |  | 6.61 |  | 84.2 |  | 44738.2 |  | 28.98 |  | 7.76 |  | 1.57 |  | 6.33 |  | 1.73 | c, i
61-0206 | 2024-09-30 09:00 | EDT | 0.839 |  | 18.699 |  | 6.6 |  | 84 |  | 44706 |  | 28.96 |  | 7.76 |  | 1.22 |  | 4.92 |  | 1.15 | c, i
61-0206 | 2024-09-30 09:15 | EDT | 0.834 |  | 18.881 |  | 7.05 |  | 90 |  | 44617.2 |  | 28.9 |  | 7.8 |  | 1.65 |  | 6.62 |  | 1.68 | c, i
61-0206 | 2024-09-30 09:30 | EDT | 0.836 |  | 18.911 |  | 7.09 |  | 90.6 |  | 44645 |  | 28.92 |  | 7.8 |  | 1.77 |  | 7.11 |  | 1.91 | c, i
61-0206 | 2024-09-30 09:45 | EDT | 0.836 |  | 19.034 |  | 7.19 |  | 92.1 |  | 44658.2 |  | 28.92 |  | 7.81 |  | 1.6 |  | 6.45 |  | 1.61 | c, i
61-0206 | 2024-09-30 10:00 | EDT | 0.838 |  | 19.136 |  | 7.22 |  | 92.7 |  | 44676 |  | 28.94 |  | 7.81 |  | 1.77 |  | 7.13 |  | 2.01 | c, i
61-0206 | 2024-09-30 10:15 | EDT | 0.836 |  | 19.165 |  | 7.28 |  | 93.5 |  | 44672.2 |  | 28.93 |  | 7.82 |  | 2 |  | 8.05 |  | 2.23 | c, i
61-0206 | 2024-09-30 10:30 | EDT | 0.836 |  | 19.19 |  | 7.32 |  | 94 |  | 44697.8 |  | 28.95 |  | 7.82 |  | 1.99 |  | 8.01 |  | 2.39 | c, i
61-0206 | 2024-09-30 10:45 | EDT | 0.837 |  | 19.18 |  | 7.34 |  | 94.3 |  | 44660.8 |  | 28.93 |  | 7.82 |  | 1.94 |  | 7.83 |  | 2.31 | c, i
61-0206 | 2024-09-30 11:00 | EDT | 0.836 |  | 19.189 |  | 7.33 |  | 94.2 |  | 44682.4 |  | 28.94 |  | 7.82 |  | 1.88 |  | 7.57 |  | 2.27 | c, i
61-0206 | 2024-09-30 11:15 | EDT | 0.836 |  | 19.395 |  | 7.42 |  | 95.7 |  | 44701.2 |  | 28.95 |  | 7.83 |  | 1.7 |  | 6.85 |  | 2.03 | c, i
61-0206 | 2024-09-30 11:30 | EDT | 0.835 |  | 19.429 |  | 7.45 |  | 96.2 |  | 44695.9 |  | 28.95 |  | 7.83 |  | 1.88 |  | 7.57 |  | 2.37 | c, i
61-0206 | 2024-09-30 11:45 | EDT | 0.838 |  | 19.441 |  | 7.53 |  | 97.2 |  | 44678.7 |  | 28.94 |  | 7.84 |  | 2.08 |  | 8.37 |  | 2.65 | c, i
61-0206 | 2024-09-30 12:00 | EDT | 0.833 |  | 19.574 |  | 7.51 |  | 97.2 |  | 44695.2 |  | 28.95 |  | 7.84 |  | 1.91 |  | 7.68 |  | 2.4 | c, i
61-0206 | 2024-09-30 12:15 | EDT | 0.836 |  | 19.565 |  | 7.47 |  | 96.6 |  | 44725.6 |  | 28.97 |  | 7.83 |  | 2.18 |  | 8.77 |  | 2.82 | c, i
61-0206 | 2024-09-30 12:30 | EDT | 0.837 |  | 19.662 |  | 7.24 |  | 93.8 |  | 44797 |  | 29.02 |  | 7.81 |  | 1.82 |  | 7.33 |  | 2.38 | c, i
61-0206 | 2024-09-30 12:45 | EDT | 0.835 |  | 19.503 |  | 7.19 |  | 93 |  | 44777.5 |  | 29.01 |  | 7.81 |  | 2.12 |  | 8.52 |  | 2.91 | c, i
61-0206 | 2024-09-30 13:00 | EDT | 0.832 |  | 19.423 |  | 6.97 |  | 89.9 |  | 44798.9 |  | 29.02 |  | 7.79 |  | 1.73 |  | 6.98 |  | 2.22 | c, i
61-0206 | 2024-09-30 13:15 | EDT | 0.831 |  | 19.396 |  | 6.96 |  | 89.8 |  | 44823 |  | 29.04 |  | 7.79 |  | 1.81 |  | 7.31 |  | 2.32 | c, i
61-0206 | 2024-09-30 13:30 | EDT | 0.829 |  | 19.374 |  | 7.03 |  | 90.7 |  | 44819.1 |  | 29.04 |  | 7.8 |  | 2.04 |  | 8.2 |  | 2.75 | c, i
61-0206 | 2024-09-30 13:45 | EDT | 0.828 |  | 19.477 |  | 6.98 |  | 90.3 |  | 44928.1 |  | 29.12 |  | 7.79 |  | 1.72 |  | 6.93 |  | 2.26 | c, i
61-0206 | 2024-09-30 14:00 | EDT | 0.827 |  | 19.489 |  | 7.02 |  | 90.8 |  | 44964.7 |  | 29.14 |  | 7.8 |  | 1.71 |  | 6.87 |  | 2.07 | c, i
61-0206 | 2024-09-30 14:15 | EDT | 0.825 |  | 19.441 |  | 7.06 |  | 91.2 |  | 44944.8 |  | 29.13 |  | 7.8 |  | 1.93 |  | 7.77 |  | 2.72 | c, i
61-0206 | 2024-09-30 14:30 | EDT | 0.826 |  | 19.59 |  | 7.12 |  | 92.3 |  | 44986.3 |  | 29.16 |  | 7.8 |  | 1.83 |  | 7.37 |  | 2.3 | c, i
61-0206 | 2024-09-30 14:45 | EDT | 0.826 |  | 19.765 |  | 7.2 |  | 93.6 |  | 45017.7 |  | 29.18 |  | 7.81 |  | 1.89 |  | 7.6 |  | 2.3 | c, i
61-0206 | 2024-09-30 15:00 | EDT | 0.824 |  | 19.755 |  | 7.25 |  | 94.3 |  | 44986 |  | 29.16 |  | 7.82 |  | 2.1 |  | 8.46 |  | 2.75 | c, i
61-0206 | 2024-09-30 15:15 | EDT | 0.824 |  | 19.656 |  | 7.31 |  | 94.8 |  | 44925.2 |  | 29.12 |  | 7.82 |  | 2.31 |  | 9.28 |  | 3.24 | c, i
61-0206 | 2024-09-30 15:30 | EDT | 0.824 |  | 19.652 |  | 7.43 |  | 96.4 |  | 44898.5 |  | 29.1 |  | 7.83 |  | 2.54 |  | 10.22 |  | 3.88 | c, i
61-0206 | 2024-09-30 15:45 | EDT | 0.824 |  | 19.413 |  | 7.46 |  | 96.3 |  | 44834.4 |  | 29.05 |  | 7.84 |  | 3.25 |  | 13.08 |  | 5.62 | c, i
61-0206 | 2024-09-30 16:00 | EDT | 0.824 |  | 19.44 |  | 7.66 |  | 99 |  | 44790 |  | 29.02 |  | 7.85 |  | 3.53 |  | 14.21 |  | 6.07 | c, i
61-0206 | 2024-09-30 16:15 | EDT | 0.823 |  | 19.429 |  | 7.7 |  | 99.5 |  | 44774.1 |  | 29.01 |  | 7.86 |  | 3.38 |  | 13.6 |  | 5.13 | c, i
61-0206 | 2024-09-30 16:30 | EDT | 0.824 |  | 19.503 |  | 7.78 |  | 100.5 |  | 44787.7 |  | 29.02 |  | 7.86 |  | 3.04 |  | 12.24 |  | 4.79 | c, i
61-0206 | 2024-09-30 16:45 | EDT | 0.827 |  | 19.627 |  | 7.81 |  | 101.2 |  | 44813.1 |  | 29.03 |  | 7.86 |  | 3.18 |  | 12.8 |  | 4.8 | c, i
61-0206 | 2024-09-30 17:00 | EDT | 0.826 |  | 19.704 |  | 7.77 |  | 100.9 |  | 44856.9 |  | 29.07 |  | 7.86 |  | 3.28 |  | 13.22 |  | 5 | c, i
61-0206 | 2024-09-30 17:15 | EDT | 0.827 |  | 19.663 |  | 7.85 |  | 101.9 |  | 44830.7 |  | 29.05 |  | 7.87 |  | 3.55 |  | 14.27 |  | 5.28 | c, i
61-0206 | 2024-09-30 17:30 | EDT | 0.827 |  | 19.637 |  | 7.87 |  | 102.1 |  | 44849.2 |  | 29.06 |  | 7.87 |  | 3.71 |  | 14.93 |  | 5.4 | c, i
61-0206 | 2024-09-30 17:45 | EDT | 0.826 |  | 19.606 |  | 7.79 |  | 101 |  | 44896.5 |  | 29.09 |  | 7.86 |  | 3.42 |  | 13.75 |  | 4.93 | c, i
61-0206 | 2024-09-30 18:00 | EDT | 0.827 |  | 19.54 |  | 7.74 |  | 100.2 |  | 44890.3 |  | 29.09 |  | 7.86 |  | 3.27 |  | 13.15 |  | 4.31 | c, i
61-0206 | 2024-09-30 18:15 | EDT | 0.829 |  | 19.454 |  | 7.64 |  | 98.7 |  | 44932.1 |  | 29.12 |  | 7.85 |  | 3.1 |  | 12.47 |  | 4.11 | c, i
61-0206 | 2024-09-30 18:30 | EDT | 0.834 |  | 19.429 |  | 7.62 |  | 98.5 |  | 44916.8 |  | 29.11 |  | 7.85 |  | 3.31 |  | 13.33 |  | 3.59 | c, i
61-0206 | 2024-09-30 18:45 | EDT | 0.835 |  | 19.429 |  | 7.59 |  | 98.1 |  | 44919.8 |  | 29.11 |  | 7.85 |  | 3.41 |  | 13.74 |  | 4.61 | c, i
61-0206 | 2024-09-30 19:00 | EDT | 0.837 |  | 19.39 |  | 7.58 |  | 97.9 |  | 44927.2 |  | 29.12 |  | 7.84 |  | 3.52 |  | 14.16 |  | 4.62 | c, i
61-0206 | 2024-09-30 19:15 | EDT | 0.838 |  | 19.457 |  | 7.53 |  | 97.3 |  | 44941.8 |  | 29.13 |  | 7.84 |  | 3.78 |  | 15.2 |  | 5.39 | c, i
61-0206 | 2024-09-30 19:30 | EDT | 0.839 |  | 19.444 |  | 7.51 |  | 97.1 |  | 44935.5 |  | 29.12 |  | 7.84 |  | 3.73 |  | 15.01 |  | 5.12 | c, i
61-0206 | 2024-09-30 19:45 | EDT | 0.84 |  | 19.444 |  | 7.45 |  | 96.3 |  | 44935.1 |  | 29.12 |  | 7.84 |  | 3.73 |  | 15 |  | 5.25 | c, i
61-0206 | 2024-09-30 20:00 | EDT | 0.839 |  | 19.443 |  | 7.5 |  | 96.9 |  | 44939.1 |  | 29.13 |  | 7.84 |  | 3.7 |  | 14.91 |  | 5.16 | c, i
61-0206 | 2024-09-30 20:15 | EDT | 0.84 |  | 19.42 |  | 7.56 |  | 97.7 |  | 44927.7 |  | 29.12 |  | 7.84 |  | 3.32 |  | 13.35 |  | 4.71 | c, i
61-0206 | 2024-09-30 20:30 | EDT | 0.841 |  | 19.397 |  | 7.53 |  | 97.3 |  | 44934.5 |  | 29.12 |  | 7.84 |  | 4 |  | 16.1 |  | 5.3 | c, i
61-0206 | 2024-09-30 20:45 | EDT | 0.841 |  | 19.389 |  | 7.51 |  | 97 |  | 44955 |  | 29.14 |  | 7.84 |  | 3.71 |  | 14.94 |  | 5.23 | c, i
61-0206 | 2024-09-30 21:00 | EDT | 0.841 |  | 19.402 |  | 7.52 |  | 97.1 |  | 44963.4 |  | 29.14 |  | 7.84 |  | 3.62 |  | 14.57 |  | 5.37 | c, i
61-0206 | 2024-09-30 21:15 | EDT | 0.841 |  | 19.369 |  | 7.55 |  | 97.5 |  | 44946.5 |  | 29.13 |  | 7.84 |  | 3.78 |  | 15.2 |  | 5.54 | c, i
61-0206 | 2024-09-30 21:30 | EDT | 0.84 |  | 19.374 |  | 7.59 |  | 98 |  | 44934.1 |  | 29.12 |  | 7.85 |  | 3.63 |  | 14.63 |  | 5.17 | c, i
61-0206 | 2024-09-30 21:45 | EDT | 0.84 |  | 19.393 |  | 7.62 |  | 98.4 |  | 44930.3 |  | 29.12 |  | 7.85 |  | 3.83 |  | 15.41 |  | 5.55 | c, i
61-0206 | 2024-09-30 22:00 | EDT | 0.84 |  | 19.458 |  | 7.68 |  | 99.3 |  | 44914.6 |  | 29.11 |  | 7.85 |  | 3.72 |  | 14.96 |  | 5.26 | c, i
61-0206 | 2024-09-30 22:15 | EDT | 0.839 |  | 19.475 |  | 7.73 |  | 99.9 |  | 44900.3 |  | 29.1 |  | 7.86 |  | 3.76 |  | 15.12 |  | 5.64 | c, i
61-0206 | 2024-09-30 22:30 | EDT | 0.838 |  | 19.533 |  | 7.79 |  | 100.9 |  | 44885 |  | 29.09 |  | 7.86 |  | 3.67 |  | 14.79 |  | 5.59 | c, i
61-0206 | 2024-09-30 22:45 | EDT | 0.839 |  | 19.563 |  | 7.77 |  | 100.6 |  | 44885.3 |  | 29.09 |  | 7.86 |  | 3.68 |  | 14.81 |  | 5.79 | c, i
61-0206 | 2024-09-30 23:00 | EDT | 0.839 |  | 19.473 |  | 7.99 |  | 103.2 |  | 44732.8 |  | 28.98 |  | 7.89 |  | 3.7 |  | 14.89 |  | 5.4 | c, i
61-0206 | 2024-09-30 23:15 | EDT | 0.839 |  | 19.572 |  | 8.05 |  | 104.1 |  | 44694.9 |  | 28.95 |  | 7.89 |  | 3.49 |  | 14.07 |  | 5.17 | c, i
61-0206 | 2024-09-30 23:30 | EDT | 0.839 |  | 19.592 |  | 7.99 |  | 103.4 |  | 44679.7 |  | 28.94 |  | 7.89 |  | 3.56 |  | 14.32 |  | 4.98 | c, i
61-0206 | 2024-09-30 23:45 | EDT | 0.838 |  | 19.641 |  | 7.93 |  | 102.7 |  | 44731.5 |  | 28.98 |  | 7.88 |  | 3.28 |  | 13.22 |  | 4.77 | c, i
61-0206 | 2024-10-01 | EDT | 0.84 |  | 19.581 |  | 7.88 |  | 102 |  | 44727 |  | 28.97 |  | 7.88 |  | 3.24 |  | 13.04 |  | 4.35 | c, i
61-0206 | 2024-10-01 00:15 | EDT | 0.839 |  | 19.556 |  | 7.91 |  | 102.4 |  | 44722.9 |  | 28.97 |  | 7.88 |  | 3.23 |  | 13.01 |  | 4.76 | c, i
61-0206 | 2024-10-01 00:30 | EDT | 0.839 |  | 19.565 |  | 7.92 |  | 102.5 |  | 44715.7 |  | 28.96 |  | 7.88 |  | 3.15 |  | 12.68 |  | 4.57 | c, i
61-0206 | 2024-10-01 00:45 | EDT | 0.839 |  | 19.522 |  | 7.88 |  | 101.8 |  | 44719 |  | 28.97 |  | 7.88 |  | 3.03 |  | 12.19 |  | 4.48 | c, i
61-0206 | 2024-10-01 01:00 | EDT | 0.839 |  | 19.522 |  | 7.76 |  | 100.3 |  | 44735.2 |  | 28.98 |  | 7.86 |  | 3.2 |  | 12.88 |  | 5.05 | c, i
61-0206 | 2024-10-01 01:15 | EDT | 0.84 |  | 19.5 |  | 7.73 |  | 100 |  | 44758.3 |  | 29 |  | 7.87 |  | 3.2 |  | 12.89 |  | 5.05 | c, i
61-0206 | 2024-10-01 01:30 | EDT | 0.839 |  | 19.452 |  | 7.67 |  | 99 |  | 44780.3 |  | 29.01 |  | 7.86 |  | 3.18 |  | 12.78 |  | 4.79 | c, i
61-0206 | 2024-10-01 01:45 | EDT | 0.839 |  | 19.447 |  | 7.58 |  | 97.9 |  | 44799.4 |  | 29.03 |  | 7.85 |  | 3.7 |  | 14.9 |  | 4.93 | c, i
61-0206 | 2024-10-01 02:00 | EDT | 0.839 |  | 19.435 |  | 7.5 |  | 96.8 |  | 44822 |  | 29.04 |  | 7.85 |  | 2.99 |  | 12.04 |  | 4.38 | c, i
61-0206 | 2024-10-01 02:15 | EDT | 0.839 |  | 19.441 |  | 7.45 |  | 96.2 |  | 44854.3 |  | 29.06 |  | 7.84 |  | 2.97 |  | 11.94 |  | 4.78 | c, i
61-0206 | 2024-10-01 02:30 | EDT | 0.839 |  | 19.389 |  | 7.55 |  | 97.4 |  | 44817 |  | 29.04 |  | 7.85 |  | 3.06 |  | 12.3 |  | 4.85 | c, i
61-0206 | 2024-10-01 02:45 | EDT | 0.838 |  | 19.366 |  | 7.58 |  | 97.8 |  | 44803.3 |  | 29.03 |  | 7.85 |  | 2.81 |  | 11.3 |  | 4.67 | c, i
61-0206 | 2024-10-01 03:00 | EDT | 0.839 |  | 19.361 |  | 7.57 |  | 97.7 |  | 44801.9 |  | 29.03 |  | 7.85 |  | 2.79 |  | 11.24 |  | 4.54 | c, i
61-0206 | 2024-10-01 03:15 | EDT | 0.838 |  | 19.357 |  | 7.58 |  | 97.8 |  | 44800.1 |  | 29.03 |  | 7.86 |  | 2.94 |  | 11.83 |  | 4.61 | c, i
61-0206 | 2024-10-01 03:30 | EDT | 0.838 |  | 19.369 |  | 7.58 |  | 97.8 |  | 44819.3 |  | 29.04 |  | 7.85 |  | 2.65 |  | 10.67 |  | 3.8 | c, i
61-0206 | 2024-10-01 03:45 | EDT | 0.839 |  | 19.385 |  | 7.46 |  | 96.3 |  | 44856 |  | 29.07 |  | 7.84 |  | 2.74 |  | 11.05 |  | 4.28 | c, i
61-0206 | 2024-10-01 04:00 | EDT | 0.839 |  | 19.36 |  | 7.45 |  | 96.1 |  | 44844.3 |  | 29.06 |  | 7.84 |  | 2.66 |  | 10.71 |  | 3.91 | c, i
61-0206 | 2024-10-01 04:15 | EDT | 0.839 |  | 19.345 |  | 7.45 |  | 96.1 |  | 44881.3 |  | 29.08 |  | 7.84 |  | 2.59 |  | 10.44 |  | 3.55 | c, i
61-0206 | 2024-10-01 04:30 | EDT | 0.84 |  | 19.337 |  | 7.39 |  | 95.3 |  | 44903.5 |  | 29.1 |  | 7.84 |  | 2.57 |  | 10.35 |  | 3.61 | c, i
61-0206 | 2024-10-01 04:45 | EDT | 0.839 |  | 19.336 |  | 7.39 |  | 95.4 |  | 44911.1 |  | 29.11 |  | 7.84 |  | 2.69 |  | 10.83 |  | 4.13 | c, i
61-0206 | 2024-10-01 05:00 | EDT | 0.839 |  | 19.314 |  | 7.37 |  | 95 |  | 44918.1 |  | 29.11 |  | 7.83 |  | 2.6 |  | 10.47 |  | 3.92 | c, i
61-0206 | 2024-10-01 05:15 | EDT | 0.84 |  | 19.287 |  | 7.35 |  | 94.7 |  | 44940.6 |  | 29.13 |  | 7.83 |  | 2.72 |  | 10.96 |  | 4.31 | c, i
61-0206 | 2024-10-01 05:30 | EDT | 0.839 |  | 19.259 |  | 7.3 |  | 94 |  | 44945.7 |  | 29.13 |  | 7.83 |  | 2.58 |  | 10.4 |  | 3.82 | c, i
61-0206 | 2024-10-01 05:45 | EDT | 0.839 |  | 19.236 |  | 7.26 |  | 93.5 |  | 44979.2 |  | 29.16 |  | 7.82 |  | 2.53 |  | 10.19 |  | 3.67 | c, i
61-0206 | 2024-10-01 06:00 | EDT | 0.841 |  | 19.219 |  | 7.25 |  | 93.3 |  | 45009.5 |  | 29.18 |  | 7.82 |  | 2.43 |  | 9.77 |  | 3.75 | c, i
61-0206 | 2024-10-01 06:15 | EDT | 0.841 |  | 19.197 |  | 7.2 |  | 92.6 |  | 45061.5 |  | 29.21 |  | 7.82 |  | 2.52 |  | 10.14 |  | 3.84 | c, i
61-0206 | 2024-10-01 06:30 | EDT | 0.841 |  | 19.203 |  | 7.16 |  | 92.2 |  | 45075.6 |  | 29.23 |  | 7.81 |  | 2.63 |  | 10.59 |  | 4.19 | c, i
61-0206 | 2024-10-01 06:45 | EDT | 0.842 |  | 19.197 |  | 7.22 |  | 92.9 |  | 45055.4 |  | 29.21 |  | 7.82 |  | 2.65 |  | 10.69 |  | 4.33 | c, i
61-0206 | 2024-10-01 07:00 | EDT | 0.843 |  | 19.196 |  | 7.18 |  | 92.5 |  | 45055 |  | 29.21 |  | 7.82 |  | 2.54 |  | 10.22 |  | 3.21 | c, i
61-0206 | 2024-10-01 07:15 | EDT | 0.845 |  | 19.176 |  | 7.19 |  | 92.5 |  | 45040.9 |  | 29.2 |  | 7.82 |  | 2.05 |  | 8.23 |  | 3.06 | c, i
61-0206 | 2024-10-01 07:30 | EDT | 0.848 |  | 19.154 |  | 7.24 |  | 93.2 |  | 45042.8 |  | 29.2 |  | 7.82 |  | 1.93 |  | 7.79 |  | 2.75 | c, i
61-0206 | 2024-10-01 07:45 | EDT | 0.849 |  | 19.169 |  | 7.24 |  | 93.2 |  | 45063.2 |  | 29.22 |  | 7.82 |  | 1.99 |  | 8.01 |  | 2.68 | c, i
61-0206 | 2024-10-01 08:00 | EDT | 0.848 |  | 19.164 |  | 7.26 |  | 93.4 |  | 45058.3 |  | 29.21 |  | 7.82 |  | 1.9 |  | 7.64 |  | 2.76 | c, i
61-0206 | 2024-10-01 08:15 | EDT | 0.855 |  | 19.156 |  | 7.3 |  | 93.9 |  | 45067 |  | 29.22 |  | 7.82 |  | 2.05 |  | 8.25 |  | 2.85 | c, i
61-0206 | 2024-10-01 08:30 | EDT | 0.854 |  | 19.151 |  | 7.3 |  | 93.8 |  | 45084 |  | 29.23 |  | 7.82 |  | 1.97 |  | 7.94 |  | 2.83 | c, i
61-0206 | 2024-10-01 08:45 | EDT | 0.849 |  | 19.15 |  | 7.31 |  | 94 |  | 45095 |  | 29.24 |  | 7.83 |  | 1.97 |  | 7.94 |  | 2.88 | c, i
61-0206 | 2024-10-01 09:00 | EDT | 0.849 |  | 19.155 |  | 7.32 |  | 94.1 |  | 45094.9 |  | 29.24 |  | 7.83 |  | 2 |  | 8.05 |  | 3 | c, i
61-0206 | 2024-10-01 09:15 | EDT | 0.85 |  | 19.169 |  | 7.34 |  | 94.4 |  | 45091.6 |  | 29.24 |  | 7.83 |  | 2.03 |  | 8.19 |  | 2.98 | c, i
61-0206 | 2024-10-01 09:30 | EDT | 0.853 |  | 19.204 |  | 7.41 |  | 95.4 |  | 45074.4 |  | 29.22 |  | 7.83 |  | 1.85 |  | 7.45 |  | 2.75 | c, i
61-0206 | 2024-10-01 09:45 | EDT | 0.853 |  | 19.255 |  | 7.45 |  | 96 |  | 45071.8 |  | 29.22 |  | 7.84 |  | 1.7 |  | 6.85 |  | 2.48 | c, i
61-0206 | 2024-10-01 10:00 | EDT | 0.854 |  | 19.292 |  | 7.48 |  | 96.4 |  | 45082.6 |  | 29.23 |  | 7.84 |  | 1.7 |  | 6.86 |  | 2.59 | c, i
61-0206 | 2024-10-01 10:15 | EDT | 0.851 |  | 19.327 |  | 7.53 |  | 97.2 |  | 45077.5 |  | 29.23 |  | 7.85 |  | 2 |  | 8.07 |  | 3.01 | c, i
61-0206 | 2024-10-01 10:30 | EDT | 0.854 |  | 19.387 |  | 7.59 |  | 98 |  | 45058.6 |  | 29.21 |  | 7.85 |  | 1.92 |  | 7.73 |  | 2.94 | c, i
61-0206 | 2024-10-01 10:45 | EDT | 0.852 |  | 19.381 |  | 7.61 |  | 98.3 |  | 45064.7 |  | 29.22 |  | 7.85 |  | 2.47 |  | 9.93 |  | 3.83 | c, i
61-0206 | 2024-10-01 11:00 | EDT | 0.848 |  | 19.374 |  | 7.63 |  | 98.5 |  | 45097.7 |  | 29.24 |  | 7.86 |  | 2.48 |  | 9.99 |  | 3.89 | c, i
61-0206 | 2024-10-01 11:15 | EDT | 0.846 |  | 19.375 |  | 7.59 |  | 98.1 |  | 45158.5 |  | 29.28 |  | 7.85 |  | 2.66 |  | 10.72 |  | 4.31 | c, i
61-0206 | 2024-10-01 11:30 | EDT | 0.846 |  | 19.365 |  | 7.48 |  | 96.6 |  | 45269 |  | 29.36 |  | 7.84 |  | 2.54 |  | 10.21 |  | 3.91 | c, i
61-0206 | 2024-10-01 11:45 | EDT | 0.846 |  | 19.359 |  | 7.32 |  | 94.6 |  | 45380.3 |  | 29.44 |  | 7.83 |  | 2.36 |  | 9.48 |  | 3.76 | c, i
61-0206 | 2024-10-01 12:00 | EDT | 0.844 |  | 19.331 |  | 7.07 |  | 91.4 |  | 45479.6 |  | 29.52 |  | 7.81 |  | 1.97 |  | 7.94 |  | 2.94 | c, i
61-0206 | 2024-10-01 12:15 | EDT | 0.845 |  | 19.326 |  | 7 |  | 90.4 |  | 45488.6 |  | 29.52 |  | 7.8 |  | 1.86 |  | 7.49 |  | 2.86 | c, i
61-0206 | 2024-10-01 12:30 | EDT | 0.846 |  | 19.325 |  | 6.97 |  | 90.1 |  | 45514.1 |  | 29.54 |  | 7.8 |  | 2.09 |  | 8.42 |  | 3.11 | c, i
61-0206 | 2024-10-01 12:45 | EDT | 0.839 |  | 19.32 |  | 6.95 |  | 89.9 |  | 45542.7 |  | 29.56 |  | 7.8 |  | 2.21 |  | 8.9 |  | 3.04 | c, i
61-0206 | 2024-10-01 13:00 | EDT | 0.838 |  | 19.333 |  | 7 |  | 90.5 |  | 45527.6 |  | 29.55 |  | 7.81 |  | 1.95 |  | 7.86 |  | 2.81 | c, i
61-0206 | 2024-10-01 13:15 | EDT | 0.84 |  | 19.353 |  | 7.04 |  | 91 |  | 45527.2 |  | 29.55 |  | 7.81 |  | 1.84 |  | 7.42 |  | 2.53 | c, i
61-0206 | 2024-10-01 13:30 | EDT | 0.838 |  | 19.345 |  | 6.91 |  | 89.4 |  | 45622.6 |  | 29.62 |  | 7.8 |  | 1.65 |  | 6.66 |  | 2.37 | c, i
61-0206 | 2024-10-01 13:45 | EDT | 0.837 |  | 19.402 |  | 6.79 |  | 87.9 |  | 45606.2 |  | 29.61 |  | 7.78 |  | 1.63 |  | 6.58 |  | 2.06 | c, i
61-0206 | 2024-10-01 14:00 | EDT | 0.835 |  | 19.381 |  | 6.75 |  | 87.3 |  | 45623.9 |  | 29.62 |  | 7.78 |  | 1.54 |  | 6.19 |  | 1.84 | c, i
61-0206 | 2024-10-01 14:15 | EDT | 0.833 |  | 19.349 |  | 6.6 |  | 85.5 |  | 45648.5 |  | 29.64 |  | 7.77 |  | 1.5 |  | 6.05 |  | 1.79 | c, i
61-0206 | 2024-10-01 14:30 | EDT | 0.835 |  | 19.339 |  | 6.6 |  | 85.4 |  | 45672.4 |  | 29.66 |  | 7.77 |  | 1.57 |  | 6.33 |  | 1.99 | c, i
61-0206 | 2024-10-01 14:45 | EDT | 0.835 |  | 19.337 |  | 6.68 |  | 86.4 |  | 45696.8 |  | 29.67 |  | 7.78 |  | 1.83 |  | 7.37 |  | 2.3 | c, i
61-0206 | 2024-10-01 15:00 | EDT | 0.834 |  | 19.343 |  | 6.74 |  | 87.3 |  | 45709.7 |  | 29.68 |  | 7.78 |  | 1.86 |  | 7.48 |  | 2.66 | c, i
61-0206 | 2024-10-01 15:15 | EDT | 0.836 |  | 19.348 |  | 6.76 |  | 87.6 |  | 45726.6 |  | 29.7 |  | 7.79 |  | 2.05 |  | 8.24 |  | 2.81 | c, i
61-0206 | 2024-10-01 15:30 | EDT | 0.836 |  | 19.325 |  | 6.74 |  | 87.2 |  | 45754.8 |  | 29.72 |  | 7.78 |  | 2.09 |  | 8.4 |  | 2.82 | c, i
61-0206 | 2024-10-01 15:45 | EDT | 0.841 |  | 19.31 |  | 6.64 |  | 85.8 |  | 45787.5 |  | 29.74 |  | 7.78 |  | 2.01 |  | 8.09 |  | 2.69 | c, i
61-0206 | 2024-10-01 16:00 | EDT | 0.834 |  | 19.303 |  | 6.63 |  | 85.8 |  | 45817.9 |  | 29.76 |  | 7.78 |  | 2.07 |  | 8.35 |  | 2.78 | c, i
61-0206 | 2024-10-01 16:15 | EDT | 0.835 |  | 19.287 |  | 6.6 |  | 85.4 |  | 45826.1 |  | 29.77 |  | 7.77 |  | 2.17 |  | 8.72 |  | 2.92 | c, i
61-0206 | 2024-10-01 16:30 | EDT | 0.836 |  | 19.284 |  | 6.6 |  | 85.3 |  | 45836.7 |  | 29.77 |  | 7.77 |  | 2.09 |  | 8.43 |  | 2.83 | c, i
61-0206 | 2024-10-01 16:45 | EDT | 0.838 |  | 19.266 |  | 6.72 |  | 86.9 |  | 45833.8 |  | 29.77 |  | 7.78 |  | 2.33 |  | 9.38 |  | 3.34 | c, i
61-0206 | 2024-10-01 17:00 | EDT | 0.836 |  | 19.273 |  | 6.69 |  | 86.5 |  | 45834.3 |  | 29.77 |  | 7.78 |  | 2.04 |  | 8.2 |  | 2.76 | c, i
61-0206 | 2024-10-01 17:15 | EDT | 0.837 |  | 19.269 |  | 6.69 |  | 86.5 |  | 45848.3 |  | 29.78 |  | 7.78 |  | 2.4 |  | 9.66 |  | 2.71 | c, i
61-0206 | 2024-10-01 17:30 | EDT | 0.838 |  | 19.259 |  | 6.66 |  | 86.1 |  | 45860.8 |  | 29.79 |  | 7.78 |  | 2.07 |  | 8.32 |  | 2.84 | c, i
61-0206 | 2024-10-01 17:45 | EDT | 0.844 |  | 19.252 |  | 6.63 |  | 85.7 |  | 45868.3 |  | 29.8 |  | 7.78 |  | 2.17 |  | 8.75 |  | 2.51 | c, i
61-0206 | 2024-10-01 18:00 | EDT | 0.842 |  | 19.244 |  | 6.55 |  | 84.6 |  | 45879 |  | 29.81 |  | 7.77 |  | 1.95 |  | 7.86 |  | 2.61 | c, i
61-0206 | 2024-10-01 18:15 | EDT | 0.838 |  | 19.255 |  | 6.55 |  | 84.7 |  | 45879.3 |  | 29.81 |  | 7.77 |  | 2.2 |  | 8.84 |  | 2.67 | c, i
61-0206 | 2024-10-01 18:30 | EDT | 0.838 |  | 19.221 |  | 6.61 |  | 85.4 |  | 45874.6 |  | 29.8 |  | 7.78 |  | 2.29 |  | 9.22 |  | 2.59 | c, i
61-0206 | 2024-10-01 18:45 | EDT | 0.841 |  | 19.217 |  | 6.63 |  | 85.6 |  | 45873 |  | 29.8 |  | 7.78 |  | 2.42 |  | 9.74 |  | 3.24 | c, i
61-0206 | 2024-10-01 19:00 | EDT | 0.841 |  | 19.201 |  | 6.76 |  | 87.3 |  | 45855.4 |  | 29.79 |  | 7.79 |  | 2.63 |  | 10.57 |  | 3.84 | c, i
61-0206 | 2024-10-01 19:15 | EDT | 0.846 |  | 19.182 |  | 6.77 |  | 87.5 |  | 45857.9 |  | 29.79 |  | 7.79 |  | 2.46 |  | 9.89 |  | 3.45 | c, i
61-0206 | 2024-10-01 19:30 | EDT | 0.842 |  | 19.199 |  | 6.74 |  | 87.1 |  | 45865.6 |  | 29.8 |  | 7.79 |  | 2.63 |  | 10.59 |  | 3.52 | c, i
61-0206 | 2024-10-01 19:45 | EDT | 0.843 |  | 19.182 |  | 6.73 |  | 86.9 |  | 45874.2 |  | 29.8 |  | 7.79 |  | 3.46 |  | 13.94 |  | 3.93 | c, i
61-0206 | 2024-10-01 20:00 | EDT | 0.843 |  | 19.165 |  | 6.75 |  | 87.2 |  | 45884 |  | 29.81 |  | 7.79 |  | 2.6 |  | 10.47 |  | 3.78 | c, i
61-0206 | 2024-10-01 20:15 | EDT | 0.841 |  | 19.154 |  | 6.79 |  | 87.6 |  | 45889.4 |  | 29.81 |  | 7.79 |  | 2.64 |  | 10.62 |  | 3.79 | c, i
61-0206 | 2024-10-01 20:30 | EDT | 0.841 |  | 19.139 |  | 6.92 |  | 89.2 |  | 45764.2 |  | 29.72 |  | 7.8 |  | 2.66 |  | 10.73 |  | 3.95 | c, i
61-0206 | 2024-10-01 20:45 | EDT | 0.838 |  | 19.187 |  | 6.99 |  | 90.2 |  | 45713.1 |  | 29.69 |  | 7.81 |  | 2.63 |  | 10.6 |  | 3.22 | c, i
61-0206 | 2024-10-01 21:00 | EDT | 0.836 |  | 19.194 |  | 6.98 |  | 90.1 |  | 45714.8 |  | 29.69 |  | 7.81 |  | 2.48 |  | 9.99 |  | 3.38 | c, i
61-0206 | 2024-10-01 21:15 | EDT | 0.835 |  | 19.178 |  | 6.94 |  | 89.6 |  | 45741.8 |  | 29.71 |  | 7.8 |  | 2.81 |  | 11.3 |  | 4.16 | c, i
61-0206 | 2024-10-01 21:30 | EDT | 0.834 |  | 19.148 |  | 7.51 |  | 96.8 |  | 45429.1 |  | 29.48 |  | 7.86 |  | 2.48 |  | 9.96 |  | 3.53 | c, i
61-0206 | 2024-10-01 21:45 | EDT | 0.834 |  | 19.179 |  | 7.67 |  | 98.8 |  | 45364.8 |  | 29.43 |  | 7.87 |  | 2.54 |  | 10.21 |  | 3.48 | c, i
61-0206 | 2024-10-01 22:00 | EDT | 0.834 |  | 19.188 |  | 7.72 |  | 99.4 |  | 45328.5 |  | 29.41 |  | 7.88 |  | 2.51 |  | 10.11 |  | 4.54 | c, i
61-0206 | 2024-10-01 22:15 | EDT | 0.833 |  | 19.218 |  | 7.63 |  | 98.4 |  | 45377.5 |  | 29.44 |  | 7.87 |  | 3.22 |  | 12.97 |  | 3.67 | c, i
61-0206 | 2024-10-01 22:30 | EDT | 0.833 |  | 19.202 |  | 7.56 |  | 97.5 |  | 45394.6 |  | 29.46 |  | 7.86 |  | 2.11 |  | 8.51 |  | 3.51 | c, i
61-0206 | 2024-10-01 22:45 | EDT | 0.833 |  | 19.222 |  | 7.52 |  | 97 |  | 45413.6 |  | 29.47 |  | 7.86 |  | 2.43 |  | 9.79 |  | 3.4 | c, i
61-0206 | 2024-10-01 23:00 | EDT | 0.831 |  | 19.194 |  | 7.18 |  | 92.6 |  | 45583.2 |  | 29.59 |  | 7.82 |  | 2.67 |  | 10.74 |  | 3.59 | c, i
61-0206 | 2024-10-01 23:15 | EDT | 0.83 |  | 19.184 |  | 7.42 |  | 95.7 |  | 45482.6 |  | 29.52 |  | 7.85 |  | 3.91 |  | 15.73 |  | 3.49 | c, i
61-0206 | 2024-10-01 23:30 | EDT | 0.829 |  | 19.184 |  | 7.24 |  | 93.4 |  | 45570.2 |  | 29.58 |  | 7.83 |  | 2.26 |  | 9.1 |  | 4.35 | c, i
61-0206 | 2024-10-01 23:45 | EDT | 0.829 |  | 19.167 |  | 7.19 |  | 92.6 |  | 45586.5 |  | 29.59 |  | 7.82 |  | 2.53 |  | 10.19 |  | 3.49 | c, i
61-0206 | 2024-10-02 | EDT | 0.828 |  | 19.187 |  | 7.09 |  | 91.5 |  | 45614.8 |  | 29.61 |  | 7.81 |  | 2.71 |  | 10.91 |  | 4.27 | c, i
61-0206 | 2024-10-02 00:15 | EDT | 0.827 |  | 19.185 |  | 6.99 |  | 90.1 |  | 45651.2 |  | 29.64 |  | 7.8 |  | 2.79 |  | 11.22 |  | 4.34 | c, i
61-0206 | 2024-10-02 00:30 | EDT | 0.825 |  | 19.142 |  | 7.04 |  | 90.7 |  | 45606.1 |  | 29.61 |  | 7.81 |  | 2.7 |  | 10.86 |  | 3.89 | c, i
61-0206 | 2024-10-02 00:45 | EDT | 0.825 |  | 19.132 |  | 6.97 |  | 89.9 |  | 45627.7 |  | 29.62 |  | 7.81 |  | 2.66 |  | 10.72 |  | 3.65 | c, i
61-0206 | 2024-10-02 01:00 | EDT | 0.821 |  | 19.135 |  | 6.96 |  | 89.7 |  | 45635 |  | 29.63 |  | 7.81 |  | 2.94 |  | 11.83 |  | 4.78 | c, i
61-0206 | 2024-10-02 01:15 | EDT | 0.822 |  | 19.143 |  | 6.84 |  | 88.2 |  | 45657.6 |  | 29.65 |  | 7.8 |  | 2.3 |  | 9.26 |  | 3.42 | c, i
61-0206 | 2024-10-02 01:30 | EDT | 0.821 |  | 19.118 |  | 6.78 |  | 87.3 |  | 45668.3 |  | 29.65 |  | 7.79 |  | 2.46 |  | 9.92 |  | 3.74 | c, i
61-0206 | 2024-10-02 01:45 | EDT | 0.819 |  | 19.106 |  | 6.77 |  | 87.2 |  | 45668.2 |  | 29.65 |  | 7.79 |  | 2.6 |  | 10.47 |  | 3.93 | c, i
61-0206 | 2024-10-02 02:00 | EDT | 0.819 |  | 19.086 |  | 6.76 |  | 87.1 |  | 45672.6 |  | 29.66 |  | 7.79 |  | 2.7 |  | 10.86 |  | 4.2 | c, i
61-0206 | 2024-10-02 02:15 | EDT | 0.818 |  | 19.058 |  | 6.78 |  | 87.2 |  | 45677 |  | 29.66 |  | 7.79 |  | 2.7 |  | 10.88 |  | 4.17 | c, i
61-0206 | 2024-10-02 02:30 | EDT | 0.815 |  | 19.052 |  | 6.79 |  | 87.4 |  | 45681.6 |  | 29.66 |  | 7.79 |  | 2.13 |  | 8.57 |  | 2.53 | c, i
61-0206 | 2024-10-02 02:45 | EDT | 0.815 |  | 19.022 |  | 6.79 |  | 87.4 |  | 45685.9 |  | 29.67 |  | 7.79 |  | 2.94 |  | 11.82 |  | 4.87 | c, i
61-0206 | 2024-10-02 03:00 | EDT | 0.812 |  | 18.901 |  | 6.78 |  | 87 |  | 45611.2 |  | 29.61 |  | 7.79 |  | 2.19 |  | 8.8 |  | 3.04 | c, i
61-0206 | 2024-10-02 03:15 | EDT | 0.812 |  | 18.9 |  | 6.72 |  | 86.2 |  | 45617.9 |  | 29.62 |  | 7.78 |  | 2.17 |  | 8.72 |  | 2.86 | c, i
61-0206 | 2024-10-02 03:30 | EDT | 0.813 |  | 18.895 |  | 6.66 |  | 85.5 |  | 45633 |  | 29.63 |  | 7.78 |  | 2.01 |  | 8.11 |  | 2.74 | c, i
61-0206 | 2024-10-02 03:45 | EDT | 0.811 |  | 18.85 |  | 6.58 |  | 84.3 |  | 45622.2 |  | 29.62 |  | 7.77 |  | 1.97 |  | 7.95 |  | 2.58 | c, i
61-0206 | 2024-10-02 04:00 | EDT | 0.813 |  | 18.862 |  | 6.53 |  | 83.8 |  | 45658.3 |  | 29.65 |  | 7.76 |  | 1.85 |  | 7.46 |  | 2.58 | c, i
61-0206 | 2024-10-02 04:15 | EDT | 0.814 |  | 18.843 |  | 6.54 |  | 83.9 |  | 45685.6 |  | 29.67 |  | 7.76 |  | 2.06 |  | 8.3 |  | 2.83 | c, i
61-0206 | 2024-10-02 04:30 | EDT | 0.813 |  | 18.845 |  | 6.48 |  | 83 |  | 45706.4 |  | 29.68 |  | 7.76 |  | 1.84 |  | 7.4 |  | 2.45 | c, i
61-0206 | 2024-10-02 04:45 | EDT | 0.815 |  | 18.878 |  | 6.42 |  | 82.3 |  | 45734.5 |  | 29.7 |  | 7.75 |  | 1.83 |  | 7.37 |  | 2.63 | c, i
61-0206 | 2024-10-02 05:00 | EDT | 0.818 |  | 18.846 |  | 6.39 |  | 81.9 |  | 45755.6 |  | 29.72 |  | 7.75 |  | 1.76 |  | 7.1 |  | 2.47 | c, i
61-0206 | 2024-10-02 05:15 | EDT | 0.817 |  | 18.834 |  | 6.42 |  | 82.3 |  | 45771.3 |  | 29.73 |  | 7.76 |  | 1.78 |  | 7.17 |  | 2.67 | c, i
61-0206 | 2024-10-02 05:30 | EDT | 0.818 |  | 18.785 |  | 6.4 |  | 82 |  | 45770.2 |  | 29.73 |  | 7.76 |  | 1.87 |  | 7.53 |  | 2.75 | c, i
61-0206 | 2024-10-02 05:45 | EDT | 0.818 |  | 18.768 |  | 6.39 |  | 81.8 |  | 45782.7 |  | 29.74 |  | 7.76 |  | 1.53 |  | 6.17 |  | 2.19 | c, i
61-0206 | 2024-10-02 06:00 | EDT | 0.821 |  | 18.767 |  | 6.4 |  | 82 |  | 45809.6 |  | 29.76 |  | 7.76 |  | 1.51 |  | 6.07 |  | 1.92 | c, i
61-0206 | 2024-10-02 06:15 | EDT | 0.822 |  | 18.752 |  | 6.42 |  | 82.2 |  | 45836.9 |  | 29.78 |  | 7.76 |  | 1.43 |  | 5.75 |  | 1.84 | c, i
61-0206 | 2024-10-02 06:30 | EDT | 0.824 |  | 18.725 |  | 6.42 |  | 82.2 |  | 45824.2 |  | 29.77 |  | 7.76 |  | 1.43 |  | 5.76 |  | 1.79 | c, i
61-0206 | 2024-10-02 06:45 | EDT | 0.823 |  | 18.724 |  | 6.43 |  | 82.3 |  | 45816 |  | 29.76 |  | 7.76 |  | 1.35 |  | 5.44 |  | 1.56 | c, i
61-0206 | 2024-10-02 07:00 | EDT | 0.824 |  | 18.695 |  | 6.44 |  | 82.3 |  | 45825.9 |  | 29.77 |  | 7.76 |  | 1.27 |  | 5.1 |  | 1.4 | c, i
61-0206 | 2024-10-02 07:15 | EDT | 0.823 |  | 18.692 |  | 6.44 |  | 82.3 |  | 45843.3 |  | 29.78 |  | 7.76 |  | 1.32 |  | 5.33 |  | 1.53 | c, i
61-0206 | 2024-10-02 07:30 | EDT | 0.826 |  | 18.683 |  | 6.45 |  | 82.5 |  | 45837.6 |  | 29.78 |  | 7.76 |  | 1.2 |  | 4.83 |  | 1.24 | c, i
61-0206 | 2024-10-02 07:45 | EDT | 0.826 |  | 18.695 |  | 6.43 |  | 82.2 |  | 45856 |  | 29.79 |  | 7.76 |  | 1.17 |  | 4.71 |  | 1.29 | c, i
61-0206 | 2024-10-02 08:00 | EDT | 0.825 |  | 18.745 |  | 6.44 |  | 82.4 |  | 45862.5 |  | 29.79 |  | 7.76 |  | 1.3 |  | 5.22 |  | 1.55 | c, i
61-0206 | 2024-10-02 08:15 | EDT | 0.828 |  | 18.755 |  | 6.46 |  | 82.7 |  | 45867.8 |  | 29.8 |  | 7.76 |  | 1.29 |  | 5.2 |  | 2.18 | c, i
61-0206 | 2024-10-02 08:30 | EDT | 0.824 |  | 18.732 |  | 6.46 |  | 82.7 |  | 45862.4 |  | 29.79 |  | 7.76 |  | 1.21 |  | 4.87 |  | 1.4 | c, i
61-0206 | 2024-10-02 08:45 | EDT | 0.826 |  | 18.682 |  | 6.54 |  | 83.6 |  | 45823.5 |  | 29.77 |  | 7.77 |  | 1.06 |  | 4.26 |  | 1.06 | c, i
61-0206 | 2024-10-02 09:00 | EDT | 0.827 |  | 18.699 |  | 6.57 |  | 84 |  | 45819.9 |  | 29.76 |  | 7.77 |  | 1.1 |  | 4.42 |  | 1.13 | c, i
61-0206 | 2024-10-02 09:15 | EDT | 0.828 |  | 18.715 |  | 6.58 |  | 84.2 |  | 45790.3 |  | 29.74 |  | 7.77 |  | 1.11 |  | 4.46 |  | 0.66 | c, i
61-0206 | 2024-10-02 09:30 | EDT | 0.828 |  | 18.725 |  | 6.59 |  | 84.3 |  | 45777.9 |  | 29.73 |  | 7.77 |  | 1.06 |  | 4.26 |  | 1.12 | c, i
61-0206 | 2024-10-02 09:45 | EDT | 0.826 |  | 18.733 |  | 6.58 |  | 84.3 |  | 45760.4 |  | 29.72 |  | 7.77 |  | 1.03 |  | 4.15 |  | 1.04 | c, i
61-0206 | 2024-10-02 10:00 | EDT | 0.825 |  | 18.837 |  | 6.88 |  | 88.2 |  | 45694.6 |  | 29.67 |  | 7.79 |  | 1.09 |  | 4.4 |  | 1.19 | c, i
61-0206 | 2024-10-02 10:15 | EDT | 0.828 |  | 18.883 |  | 6.91 |  | 88.6 |  | 45701.1 |  | 29.68 |  | 7.8 |  | 1.08 |  | 4.33 |  | 1.21 | c, i
61-0206 | 2024-10-02 10:30 | EDT | 0.827 |  | 18.912 |  | 6.97 |  | 89.4 |  | 45696.3 |  | 29.67 |  | 7.8 |  | 1.34 |  | 5.39 |  | 2.22 | c, i
61-0206 | 2024-10-02 10:45 | EDT | 0.826 |  | 18.909 |  | 6.96 |  | 89.3 |  | 45702.7 |  | 29.68 |  | 7.8 |  | 1.34 |  | 5.4 |  | 1.57 | c, i
61-0206 | 2024-10-02 11:00 | EDT | 0.823 |  | 18.942 |  | 7.02 |  | 90.2 |  | 45706.9 |  | 29.68 |  | 7.81 |  | 1.55 |  | 6.23 |  | 2.12 | c, i
61-0206 | 2024-10-02 11:15 | EDT | 0.824 |  | 18.995 |  | 7.04 |  | 90.5 |  | 45718.8 |  | 29.69 |  | 7.81 |  | 0.92 |  | 3.72 |  | 1.47 | c, i
61-0206 | 2024-10-02 11:30 | EDT | 0.823 |  | 19.031 |  | 7.12 |  | 91.7 |  | 45712.3 |  | 29.69 |  | 7.82 |  | 1.71 |  | 6.87 |  | 2.41 | c, i
61-0206 | 2024-10-02 11:45 | EDT | 0.823 |  | 19.028 |  | 7.11 |  | 91.5 |  | 45742.1 |  | 29.71 |  | 7.82 |  | 1.93 |  | 7.78 |  | 2.58 | c, i
61-0206 | 2024-10-02 12:00 | EDT | 0.823 |  | 19.038 |  | 7.01 |  | 90.2 |  | 45749.3 |  | 29.71 |  | 7.81 |  | 2.07 |  | 8.35 |  | 2.98 | c, i
61-0206 | 2024-10-02 12:15 | EDT | 0.82 |  | 19.043 |  | 6.96 |  | 89.6 |  | 45760.9 |  | 29.72 |  | 7.8 |  | 2.04 |  | 8.22 |  | 2.57 | c, i
61-0206 | 2024-10-02 12:30 | EDT | 0.821 |  | 19.066 |  | 6.88 |  | 88.6 |  | 45786.7 |  | 29.74 |  | 7.79 |  | 2.06 |  | 8.3 |  | 2.3 | c, i
61-0206 | 2024-10-02 12:45 | EDT | 0.817 |  | 19.083 |  | 6.88 |  | 88.6 |  | 45788.6 |  | 29.74 |  | 7.79 |  | 2.08 |  | 8.36 |  | 2.89 | c, i
61-0206 | 2024-10-02 13:00 | EDT | 0.817 |  | 19.172 |  | 6.91 |  | 89.1 |  | 45797.6 |  | 29.75 |  | 7.8 |  | 1.65 |  | 6.66 |  | 2.53 | c, i
61-0206 | 2024-10-02 13:15 | EDT | 0.814 |  | 19.159 |  | 6.97 |  | 89.9 |  | 45792.3 |  | 29.74 |  | 7.8 |  | 1.98 |  | 7.96 |  | 2.81 | c, i
61-0206 | 2024-10-02 13:30 | EDT | 0.812 |  | 19.158 |  | 7.01 |  | 90.4 |  | 45790.6 |  | 29.74 |  | 7.8 |  | 2.29 |  | 9.22 |  | 3.36 | c, i
61-0206 | 2024-10-02 13:45 | EDT | 0.812 |  | 19.186 |  | 7.04 |  | 90.8 |  | 45789.3 |  | 29.74 |  | 7.81 |  | 2.17 |  | 8.74 |  | 3.14 | c, i
61-0206 | 2024-10-02 14:00 | EDT | 0.809 |  | 19.113 |  | 6.99 |  | 90.1 |  | 45791.8 |  | 29.74 |  | 7.8 |  | 2.15 |  | 8.67 |  | 3.28 | c, i
61-0206 | 2024-10-02 14:15 | EDT | 0.808 |  | 19.074 |  | 6.95 |  | 89.6 |  | 45789.2 |  | 29.74 |  | 7.8 |  | 2.07 |  | 8.35 |  | 3.28 | c, i
61-0206 | 2024-10-02 14:30 | EDT | 0.809 |  | 19.073 |  | 6.93 |  | 89.2 |  | 45800.1 |  | 29.75 |  | 7.8 |  | 1.95 |  | 7.84 |  | 2.35 | c, i
61-0206 | 2024-10-02 14:45 | EDT | 0.808 |  | 19.12 |  | 6.89 |  | 88.8 |  | 45833 |  | 29.77 |  | 7.8 |  | 1.47 |  | 5.93 |  | 2 | c, i
61-0206 | 2024-10-02 15:00 | EDT | 0.807 |  | 19.392 |  | 7.09 |  | 91.9 |  | 45737.7 |  | 29.7 |  | 7.81 |  | 1.98 |  | 7.97 |  | 2.71 | c, i
61-0206 | 2024-10-02 15:15 | EDT | 0.806 |  | 19.365 |  | 7.11 |  | 92.1 |  | 45739.1 |  | 29.7 |  | 7.82 |  | 2.12 |  | 8.53 |  | 3.13 | c, i
61-0206 | 2024-10-02 15:30 | EDT | 0.806 |  | 19.406 |  | 7.05 |  | 91.3 |  | 45748.6 |  | 29.71 |  | 7.81 |  | 1.71 |  | 6.87 |  | 2.18 | c, i
61-0206 | 2024-10-02 15:45 | EDT | 0.806 |  | 19.388 |  | 7.05 |  | 91.3 |  | 45725.3 |  | 29.69 |  | 7.81 |  | 2.18 |  | 8.79 |  | 3.2 | c, i
61-0206 | 2024-10-02 16:00 | EDT | 0.807 |  | 19.382 |  | 7.08 |  | 91.7 |  | 45740.5 |  | 29.71 |  | 7.81 |  | 2.09 |  | 8.41 |  | 3.24 | c, i
61-0206 | 2024-10-02 16:15 | EDT | 0.807 |  | 19.333 |  | 7.11 |  | 92 |  | 45739.9 |  | 29.7 |  | 7.82 |  | 2.68 |  | 10.79 |  | 3.5 | c, i
61-0206 | 2024-10-02 16:30 | EDT | 0.809 |  | 19.257 |  | 7.15 |  | 92.4 |  | 45759 |  | 29.72 |  | 7.82 |  | 2.34 |  | 9.43 |  | 3.38 | c, i
61-0206 | 2024-10-02 16:45 | EDT | 0.81 |  | 19.256 |  | 7.14 |  | 92.2 |  | 45784 |  | 29.74 |  | 7.82 |  | 2.31 |  | 9.3 |  | 3.41 | c, i
61-0206 | 2024-10-02 17:00 | EDT | 0.81 |  | 19.209 |  | 7.1 |  | 91.7 |  | 45798.1 |  | 29.75 |  | 7.82 |  | 2.12 |  | 8.53 |  | 2.97 | c, i
61-0206 | 2024-10-02 17:15 | EDT | 0.81 |  | 19.188 |  | 7.06 |  | 91.2 |  | 45807.5 |  | 29.75 |  | 7.81 |  | 2.01 |  | 8.1 |  | 3.12 | c, i
61-0206 | 2024-10-02 17:30 | EDT | 0.813 |  | 19.13 |  | 7.09 |  | 91.5 |  | 45805 |  | 29.75 |  | 7.81 |  | 2.08 |  | 8.39 |  | 2.87 | c, i
61-0206 | 2024-10-02 17:45 | EDT | 0.815 |  | 19.166 |  | 7.07 |  | 91.2 |  | 45812.9 |  | 29.76 |  | 7.81 |  | 2.17 |  | 8.72 |  | 3.03 | c, i
61-0206 | 2024-10-02 18:00 | EDT | 0.813 |  | 19.146 |  | 7.11 |  | 91.7 |  | 45803.5 |  | 29.75 |  | 7.82 |  | 2.48 |  | 9.96 |  | 2.72 | c, i
61-0206 | 2024-10-02 18:15 | EDT | 0.815 |  | 19.123 |  | 7.09 |  | 91.5 |  | 45809.3 |  | 29.76 |  | 7.82 |  | 2.37 |  | 9.54 |  | 3.33 | c, i
61-0206 | 2024-10-02 18:30 | EDT | 0.815 |  | 19.112 |  | 7.07 |  | 91.1 |  | 45819.7 |  | 29.76 |  | 7.81 |  | 1.93 |  | 7.78 |  | 3.11 | c, i
61-0206 | 2024-10-02 18:45 | EDT | 0.816 |  | 19.094 |  | 7.04 |  | 90.7 |  | 45828 |  | 29.77 |  | 7.81 |  | 2.33 |  | 9.36 |  | 4.32 | c, i
61-0206 | 2024-10-02 19:00 | EDT | 0.816 |  | 19.077 |  | 7.03 |  | 90.6 |  | 45847 |  | 29.78 |  | 7.81 |  | 2.47 |  | 9.93 |  | 3.37 | c, i
61-0206 | 2024-10-02 19:15 | EDT | 0.816 |  | 19.073 |  | 6.96 |  | 89.7 |  | 45860.7 |  | 29.79 |  | 7.8 |  | 2.72 |  | 10.95 |  | 3.71 | c, i
61-0206 | 2024-10-02 19:30 | EDT | 0.82 |  | 19.071 |  | 6.94 |  | 89.5 |  | 45874.8 |  | 29.8 |  | 7.8 |  | 2.5 |  | 10.08 |  | 3.7 | c, i
61-0206 | 2024-10-02 19:45 | EDT | 0.821 |  | 19.057 |  | 6.92 |  | 89.2 |  | 45880.5 |  | 29.81 |  | 7.8 |  | 2.33 |  | 9.38 |  | 3.47 | c, i
61-0206 | 2024-10-02 20:00 | EDT | 0.823 |  | 19.035 |  | 6.94 |  | 89.4 |  | 45881.4 |  | 29.81 |  | 7.8 |  | 2.46 |  | 9.89 |  | 3.41 | c, i
61-0206 | 2024-10-02 20:15 | EDT | 0.825 |  | 19.043 |  | 6.9 |  | 88.9 |  | 45884 |  | 29.81 |  | 7.8 |  | 2.6 |  | 10.45 |  | 3.84 | c, i
61-0206 | 2024-10-02 20:30 | EDT | 0.826 |  | 19.019 |  | 6.94 |  | 89.4 |  | 45876.3 |  | 29.8 |  | 7.8 |  | 2.46 |  | 9.9 |  | 3.7 | c, i
61-0206 | 2024-10-02 20:45 | EDT | 0.826 |  | 18.981 |  | 6.92 |  | 89.1 |  | 45847.2 |  | 29.78 |  | 7.8 |  | 2.42 |  | 9.73 |  | 3.36 | c, i
61-0206 | 2024-10-02 21:00 | EDT | 0.827 |  | 19.006 |  | 6.91 |  | 88.9 |  | 45844.8 |  | 29.78 |  | 7.8 |  | 2.43 |  | 9.8 |  | 3.17 | c, i
61-0206 | 2024-10-02 21:15 | EDT | 0.828 |  | 19.008 |  | 6.92 |  | 89 |  | 45838.2 |  | 29.78 |  | 7.8 |  | 2.56 |  | 10.31 |  | 3.54 | c, i
61-0206 | 2024-10-02 21:30 | EDT | 0.826 |  | 19.004 |  | 6.89 |  | 88.7 |  | 45849.2 |  | 29.78 |  | 7.8 |  | 2.62 |  | 10.53 |  | 3.01 | c, i
61-0206 | 2024-10-02 21:45 | EDT | 0.827 |  | 18.994 |  | 6.87 |  | 88.4 |  | 45849.6 |  | 29.78 |  | 7.8 |  | 2.47 |  | 9.94 |  | 3.63 | c, i
61-0206 | 2024-10-02 22:00 | EDT | 0.827 |  | 18.968 |  | 6.86 |  | 88.3 |  | 45847.2 |  | 29.78 |  | 7.8 |  | 2.74 |  | 11.02 |  | 3.76 | c, i
61-0206 | 2024-10-02 22:15 | EDT | 0.829 |  | 18.962 |  | 6.82 |  | 87.7 |  | 45830.1 |  | 29.77 |  | 7.79 |  | 4.07 |  | 16.37 |  | ## | c, i
61-0206 | 2024-10-02 22:30 | EDT | 0.83 |  | 18.956 |  | 6.74 |  | 86.7 |  | 45842.7 |  | 29.78 |  | 7.78 |  | 2.46 |  | 9.92 |  | 3.59 | c, i
61-0206 | 2024-10-02 22:45 | EDT | 0.83 |  | 18.939 |  | 6.65 |  | 85.5 |  | 45849.5 |  | 29.78 |  | 7.78 |  | 3.73 |  | 15.02 |  | 3.73 | c, i
61-0206 | 2024-10-02 23:00 | EDT | 0.83 |  | 18.942 |  | 6.63 |  | 85.2 |  | 45861.3 |  | 29.79 |  | 7.78 |  | 2.28 |  | 9.17 |  | 3.76 | c, i
61-0206 | 2024-10-02 23:15 | EDT | 0.83 |  | 19.001 |  | 6.73 |  | 86.6 |  | 45903.6 |  | 29.82 |  | 7.79 |  | 2.2 |  | 8.85 |  | 3.13 | c, i
61-0206 | 2024-10-02 23:30 | EDT | 0.829 |  | 19.015 |  | 6.74 |  | 86.8 |  | 45918.6 |  | 29.83 |  | 7.79 |  | 1.98 |  | 7.99 |  | 3.06 | c, i
61-0206 | 2024-10-02 23:45 | EDT | 0.828 |  | 19.02 |  | 6.74 |  | 86.8 |  | 45923.5 |  | 29.84 |  | 7.79 |  | 2.36 |  | 9.48 |  | 2.89 | c, i
61-0206 | 2024-10-03 | EDT | 0.828 |  | 18.997 |  | 6.71 |  | 86.4 |  | 45906.8 |  | 29.83 |  | 7.79 |  | 2.35 |  | 9.45 |  | 3.7 | c, i
61-0206 | 2024-10-03 00:15 | EDT | 0.828 |  | 18.921 |  | 7.39 |  | 94.9 |  | 45683.3 |  | 29.66 |  | 7.85 |  | 3.16 |  | 12.72 |  | 4.29 | c, i
61-0206 | 2024-10-03 00:30 | EDT | 0.828 |  | 18.947 |  | 7.41 |  | 95.2 |  | 45688.1 |  | 29.67 |  | 7.85 |  | 2.78 |  | 11.19 |  | 4.25 | c, i
61-0206 | 2024-10-03 00:45 | EDT | 0.828 |  | 18.943 |  | 7.37 |  | 94.6 |  | 45689.6 |  | 29.67 |  | 7.84 |  | 3.46 |  | 13.91 |  | 6.36 | c, i
61-0206 | 2024-10-03 01:00 | EDT | 0.828 |  | 18.953 |  | 7.27 |  | 93.4 |  | 45712.6 |  | 29.69 |  | 7.84 |  | 3.38 |  | 13.61 |  | 4.13 | c, i
61-0206 | 2024-10-03 01:15 | EDT | 0.828 |  | 18.949 |  | 7.21 |  | 92.6 |  | 45722.8 |  | 29.69 |  | 7.83 |  | 3.14 |  | 12.66 |  | 5.41 | c, i
61-0206 | 2024-10-03 01:30 | EDT | 0.829 |  | 18.949 |  | 7.15 |  | 91.8 |  | 45735.1 |  | 29.7 |  | 7.82 |  | 3.52 |  | 14.17 |  | 5.12 | c, i
61-0206 | 2024-10-03 01:45 | EDT | 0.829 |  | 18.929 |  | 7.18 |  | 92.2 |  | 45732.9 |  | 29.7 |  | 7.83 |  | 3.61 |  | 14.54 |  | 5.82 | c, i
61-0206 | 2024-10-03 02:00 | EDT | 0.831 |  | 18.944 |  | 7.14 |  | 91.7 |  | 45742.2 |  | 29.71 |  | 7.82 |  | 4.02 |  | 16.2 |  | 6.49 | c, i
61-0206 | 2024-10-03 02:15 | EDT | 0.832 |  | 18.932 |  | 7.13 |  | 91.6 |  | 45743.7 |  | 29.71 |  | 7.82 |  | 3.38 |  | 13.59 |  | 5.89 | c, i
61-0206 | 2024-10-03 02:30 | EDT | 0.83 |  | 18.934 |  | 7.04 |  | 90.5 |  | 45752 |  | 29.71 |  | 7.82 |  | 3.49 |  | 14.06 |  | 5.89 | c, i
61-0206 | 2024-10-03 02:45 | EDT | 0.828 |  | 18.933 |  | 6.99 |  | 89.8 |  | 45750.3 |  | 29.71 |  | 7.81 |  | 3.6 |  | 14.5 |  | 5.7 | c, i
61-0206 | 2024-10-03 03:00 | EDT | 0.831 |  | 18.916 |  | 6.92 |  | 88.9 |  | 45764 |  | 29.72 |  | 7.8 |  | 3.35 |  | 13.47 |  | 5.44 | c, i
61-0206 | 2024-10-03 03:15 | EDT | 0.829 |  | 18.91 |  | 7.01 |  | 90 |  | 45765.3 |  | 29.72 |  | 7.81 |  | 3.05 |  | 12.27 |  | 4.84 | c, i
61-0206 | 2024-10-03 03:30 | EDT | 0.829 |  | 18.895 |  | 6.99 |  | 89.7 |  | 45769.6 |  | 29.73 |  | 7.81 |  | 2.66 |  | 10.72 |  | 3.94 | c, i
61-0206 | 2024-10-03 03:45 | EDT | 0.831 |  | 18.875 |  | 7.01 |  | 90 |  | 45764.4 |  | 29.72 |  | 7.81 |  | 2.71 |  | 10.9 |  | 4.06 | c, i
61-0206 | 2024-10-03 04:00 | EDT | 0.831 |  | 18.852 |  | 6.95 |  | 89.1 |  | 45768.6 |  | 29.73 |  | 7.81 |  | 2.76 |  | 11.12 |  | 4.22 | c, i
61-0206 | 2024-10-03 04:15 | EDT | 0.833 |  | 18.839 |  | 6.96 |  | 89.2 |  | 45776.5 |  | 29.73 |  | 7.81 |  | 2.97 |  | 11.97 |  | 3.88 | c, i
61-0206 | 2024-10-03 04:30 | EDT | 0.835 |  | 18.827 |  | 6.92 |  | 88.7 |  | 45786.9 |  | 29.74 |  | 7.8 |  | 2.21 |  | 8.9 |  | 4 | c, i
61-0206 | 2024-10-03 04:45 | EDT | 0.836 |  | 18.811 |  | 6.94 |  | 89 |  | 45796.7 |  | 29.75 |  | 7.8 |  | 2.56 |  | 10.3 |  | 4.09 | c, i
61-0206 | 2024-10-03 05:00 | EDT | 0.838 |  | 18.671 |  | 6.74 |  | 86.2 |  | 45720.2 |  | 29.69 |  | 7.78 |  | 1.62 |  | 6.54 |  | 2.16 | c, i
61-0206 | 2024-10-03 05:15 | EDT | 0.84 |  | 18.706 |  | 6.78 |  | 86.7 |  | 45756.9 |  | 29.72 |  | 7.79 |  | 1.86 |  | 7.47 |  | 2.36 | c, i
61-0206 | 2024-10-03 05:30 | EDT | 0.841 |  | 18.66 |  | 6.71 |  | 85.7 |  | 45735.3 |  | 29.7 |  | 7.78 |  | ## | i | ## | i | 2.29 | c, i
61-0206 | 2024-10-03 05:45 | EDT | 0.843 |  | 18.662 |  | 6.69 |  | 85.4 |  | 45722.8 |  | 29.69 |  | 7.78 |  | 3.5 |  | 14.11 |  | 3.49 | c, i
61-0206 | 2024-10-03 06:00 | EDT | 0.844 |  | 18.68 |  | 6.67 |  | 85.3 |  | 45733.1 |  | 29.7 |  | 7.78 |  | 2.6 |  | 10.46 |  | 2.99 | c, i
61-0206 | 2024-10-03 06:15 | EDT | 0.846 |  | 18.685 |  | 6.69 |  | 85.5 |  | 45751.8 |  | 29.71 |  | 7.78 |  | 2.41 |  | 9.68 |  | 2.97 | c, i
61-0206 | 2024-10-03 06:30 | EDT | 0.848 |  | 18.685 |  | 6.68 |  | 85.4 |  | 45761.9 |  | 29.72 |  | 7.78 |  | 1.8 |  | 7.25 |  | 2.35 | c, i
61-0206 | 2024-10-03 06:45 | EDT | 0.849 |  | 18.671 |  | 6.69 |  | 85.5 |  | 45767 |  | 29.73 |  | 7.78 |  | 1.79 |  | 7.2 |  | 2.39 | c, i
61-0206 | 2024-10-03 07:00 | EDT | 0.852 |  | 18.649 |  | 6.69 |  | 85.5 |  | 45767.3 |  | 29.73 |  | 7.78 |  | 1.69 |  | 6.8 |  | 2.84 | c, i
61-0206 | 2024-10-03 07:15 | EDT | 0.855 |  | 18.657 |  | 6.7 |  | 85.6 |  | 45779.4 |  | 29.73 |  | 7.78 |  | 1.6 |  | 6.44 |  | 1.99 | c, i
61-0206 | 2024-10-03 07:30 | EDT | 0.858 |  | 18.659 |  | 6.71 |  | 85.7 |  | 45802.9 |  | 29.75 |  | 7.78 |  | 1.5 |  | 6.05 |  | 1.89 | c, i
61-0206 | 2024-10-03 07:45 | EDT | 0.861 |  | 18.651 |  | 6.71 |  | 85.8 |  | 45808 |  | 29.75 |  | 7.78 |  | 1.53 |  | 6.16 |  | 1.9 | c, i
61-0206 | 2024-10-03 08:00 | EDT | 0.861 |  | 18.661 |  | 6.73 |  | 86.1 |  | 45822.3 |  | 29.77 |  | 7.78 |  | 2.19 |  | 8.82 |  | 4.55 | c, i
61-0206 | 2024-10-03 08:15 | EDT | 0.863 |  | 18.659 |  | 6.77 |  | 86.5 |  | 45835.1 |  | 29.77 |  | 7.79 |  | 1.51 |  | 6.07 |  | 2 | c, i
61-0206 | 2024-10-03 08:30 | EDT | 0.866 |  | 18.675 |  | 6.76 |  | 86.5 |  | 45843.6 |  | 29.78 |  | 7.79 |  | 1.64 |  | 6.62 |  | 2.07 | c, i
61-0206 | 2024-10-03 08:45 | EDT | 0.867 |  | 18.688 |  | 6.83 |  | 87.3 |  | 45845.4 |  | 29.78 |  | 7.79 |  | 1.52 |  | 6.14 |  | 2.01 | c, i
61-0206 | 2024-10-03 09:00 | EDT | 0.867 |  | 18.705 |  | 6.82 |  | 87.3 |  | 45846 |  | 29.78 |  | 7.79 |  | 1.64 |  | 6.62 |  | 2.02 | c, i
61-0206 | 2024-10-03 09:15 | EDT | 0.867 |  | 18.739 |  | 6.91 |  | 88.4 |  | 45844.7 |  | 29.78 |  | 7.8 |  | 1.45 |  | 5.82 |  | 1.91 | c, i
61-0206 | 2024-10-03 09:30 | EDT | 0.865 |  | 18.775 |  | 6.94 |  | 88.9 |  | 45830.6 |  | 29.77 |  | 7.8 |  | 1.24 |  | 4.99 |  | 1.46 | c, i
61-0206 | 2024-10-03 09:45 | EDT | 0.861 |  | 18.805 |  | 6.97 |  | 89.3 |  | 45822.4 |  | 29.77 |  | 7.81 |  | 1.25 |  | 5.03 |  | 1.54 | c, i
61-0206 | 2024-10-03 10:00 | EDT | 0.861 |  | 18.869 |  | 6.96 |  | 89.3 |  | 45821.1 |  | 29.76 |  | 7.8 |  | 1.12 |  | 4.52 |  | 1.46 | c, i
61-0206 | 2024-10-03 10:15 | EDT | 0.86 |  | 18.915 |  | 6.96 |  | 89.4 |  | 45807.5 |  | 29.75 |  | 7.8 |  | 1.08 |  | 4.34 |  | 1.25 | c, i
61-0206 | 2024-10-03 10:30 | EDT | 0.861 |  | 18.982 |  | 6.95 |  | 89.3 |  | 45781.3 |  | 29.74 |  | 7.8 |  | 0.93 |  | 3.76 |  | 1 | c, i
61-0206 | 2024-10-03 10:45 | EDT | 0.861 |  | 18.964 |  | 6.96 |  | 89.5 |  | 45770.1 |  | 29.73 |  | 7.8 |  | 1.01 |  | 4.05 |  | 1.07 | c, i
61-0206 | 2024-10-03 11:00 | EDT | 0.858 |  | 18.976 |  | 6.96 |  | 89.5 |  | 45761.8 |  | 29.72 |  | 7.8 |  | 1.13 |  | 4.57 |  | 1.12 | c, i
61-0206 | 2024-10-03 11:15 | EDT | 0.857 |  | 19.087 |  | 6.92 |  | 89.2 |  | 45767.7 |  | 29.73 |  | 7.8 |  | 0.84 |  | 3.38 |  | 0.78 | c, i
61-0206 | 2024-10-03 11:30 | EDT | 0.858 |  | 19.06 |  | 7.05 |  | 90.8 |  | 45747.2 |  | 29.71 |  | 7.81 |  | 1.13 |  | 4.54 |  | 1.27 | c, i
61-0206 | 2024-10-03 11:45 | EDT | 0.856 |  | 18.993 |  | 7.68 |  | 98.8 |  | 45742.1 |  | 29.71 |  | 7.87 |  | 1.79 |  | 7.2 |  | 2.47 | c, i
61-0206 | 2024-10-03 12:00 | EDT | 0.856 |  | 18.963 |  | 7.67 |  | 98.5 |  | 45735.4 |  | 29.7 |  | 7.86 |  | 1.92 |  | 7.75 |  | 2.87 | c, i
61-0206 | 2024-10-03 12:15 | EDT | 0.855 |  | 18.94 |  | 7.63 |  | 98 |  | 45740.9 |  | 29.71 |  | 7.86 |  | 1.78 |  | 7.18 |  | 2.23 | c, i
61-0206 | 2024-10-03 12:30 | EDT | 0.853 |  | 19.003 |  | 7.39 |  | 95 |  | 45732.9 |  | 29.7 |  | 7.84 |  | 1.41 |  | 5.68 |  | 1.76 | c, i
61-0206 | 2024-10-03 12:45 | EDT | 0.85 |  | 18.98 |  | 7.35 |  | 94.5 |  | 45739.6 |  | 29.71 |  | 7.84 |  | 1.56 |  | 6.28 |  | 2.01 | c, i
61-0206 | 2024-10-03 13:00 | EDT | 0.848 |  | 18.923 |  | 7.08 |  | 90.9 |  | 45759.1 |  | 29.72 |  | 7.81 |  | 1.43 |  | 5.76 |  | 1.67 | c, i
61-0206 | 2024-10-03 13:15 | EDT | 0.847 |  | 19.659 |  | 7.71 |  | 100.4 |  | 45810.7 |  | 29.75 |  | 7.87 |  | 1.73 |  | 6.96 |  | 2.1 | c, i
61-0206 | 2024-10-03 13:30 | EDT | 0.847 |  | 19.759 |  | 7.97 |  | 103.9 |  | 45763.9 |  | 29.72 |  | 7.89 |  | 1.92 |  | 7.72 |  | 2.69 | c, i
61-0206 | 2024-10-03 13:45 | EDT | 0.846 |  | 19.715 |  | 7.87 |  | 102.6 |  | 45721.1 |  | 29.69 |  | 7.89 |  | 2.05 |  | 8.26 |  | 2.9 | c, i
61-0206 | 2024-10-03 14:00 | EDT | 0.846 |  | 19.581 |  | 8.04 |  | 104.5 |  | 45765.5 |  | 29.72 |  | 7.91 |  | 2.45 |  | 9.87 |  | 3.51 | c, i
61-0206 | 2024-10-03 14:15 | EDT | 0.845 |  | 19.802 |  | 8.31 |  | 108.5 |  | 45715.9 |  | 29.69 |  | 7.92 |  | 3.07 |  | 12.36 |  | 5.25 | c, i
61-0206 | 2024-10-03 14:30 | EDT | 0.844 |  | 19.74 |  | 8.13 |  | 106.1 |  | 45786.1 |  | 29.74 |  | 7.91 |  | 2.85 |  | 11.48 |  | 4.67 | c, i
61-0206 | 2024-10-03 14:45 | EDT | 0.843 |  | 19.857 |  | 8.31 |  | 108.6 |  | 45756.6 |  | 29.71 |  | 7.92 |  | 2.88 |  | 11.58 |  | 4.37 | c, i
61-0206 | 2024-10-03 15:00 | EDT | 0.84 |  | 19.789 |  | 8.07 |  | 105.4 |  | 45777.8 |  | 29.73 |  | 7.9 |  | 2.06 |  | 8.3 |  | 3.25 | c, i
61-0206 | 2024-10-03 15:15 | EDT | 0.841 |  | 19.647 |  | 7.74 |  | 100.8 |  | 45750.6 |  | 29.71 |  | 7.87 |  | 1.84 |  | 7.39 |  | 2.43 | c, i
61-0206 | 2024-10-03 15:30 | EDT | 0.841 |  | 19.514 |  | 7.6 |  | 98.8 |  | 45765.1 |  | 29.72 |  | 7.86 |  | 1.84 |  | 7.41 |  | 2.7 | c, i
61-0206 | 2024-10-03 15:45 | EDT | 0.842 |  | 19.486 |  | 7.57 |  | 98.3 |  | 45778.1 |  | 29.73 |  | 7.86 |  | 2.03 |  | 8.19 |  | 2.73 | c, i
61-0206 | 2024-10-03 16:00 | EDT | 0.844 |  | 19.43 |  | 7.54 |  | 97.8 |  | 45796.4 |  | 29.75 |  | 7.86 |  | 2.07 |  | 8.32 |  | 3.37 | c, i
61-0206 | 2024-10-03 16:15 | EDT | 0.843 |  | 19.315 |  | 7.48 |  | 96.8 |  | 45801.1 |  | 29.75 |  | 7.85 |  | 3.19 |  | 12.85 |  | 3.01 | c, i
61-0206 | 2024-10-03 16:30 | EDT | 0.845 |  | 19.31 |  | 7.55 |  | 97.7 |  | 45807.3 |  | 29.75 |  | 7.86 |  | 2.35 |  | 9.44 |  | 4.46 | c, i
61-0206 | 2024-10-03 16:45 | EDT | 0.845 |  | 19.358 |  | 7.7 |  | 99.7 |  | 45819 |  | 29.76 |  | 7.87 |  | 2.78 |  | 11.19 |  | 4.19 | c, i
61-0206 | 2024-10-03 17:00 | EDT | 0.848 |  | 19.281 |  | 7.58 |  | 98.1 |  | 45823.3 |  | 29.77 |  | 7.86 |  | 2.96 |  | 11.92 |  | 3.68 | c, i
61-0206 | 2024-10-03 17:15 | EDT | 0.847 |  | 19.278 |  | 7.6 |  | 98.3 |  | 45832.6 |  | 29.77 |  | 7.86 |  | 3.29 |  | 13.25 |  | 4.2 | c, i
61-0206 | 2024-10-03 17:30 | EDT | 0.848 |  | 19.244 |  | 7.54 |  | 97.4 |  | 45829.2 |  | 29.77 |  | 7.86 |  | 2.87 |  | 11.55 |  | 4.89 | c, i
61-0206 | 2024-10-03 17:45 | EDT | 0.849 |  | 19.238 |  | 7.54 |  | 97.5 |  | 45836.9 |  | 29.78 |  | 7.86 |  | 2.7 |  | 10.87 |  | 3.87 | c, i
61-0206 | 2024-10-03 18:00 | EDT | 0.851 |  | 19.222 |  | 7.51 |  | 97.1 |  | 45848.3 |  | 29.78 |  | 7.86 |  | 2.54 |  | 10.24 |  | 3.53 | c, i
61-0206 | 2024-10-03 18:15 | EDT | 0.853 |  | 19.21 |  | 7.48 |  | 96.6 |  | 45852.5 |  | 29.79 |  | 7.85 |  | 2.36 |  | 9.49 |  | 3.67 | c, i
61-0206 | 2024-10-03 18:30 | EDT | 0.855 |  | 19.191 |  | 7.4 |  | 95.6 |  | 45864.5 |  | 29.8 |  | 7.85 |  | 2.08 |  | 8.39 |  | 3.63 | c, i
61-0206 | 2024-10-03 18:45 | EDT | 0.856 |  | 19.161 |  | 7.35 |  | 94.9 |  | 45867.3 |  | 29.8 |  | 7.84 |  | 2.69 |  | 10.84 |  | 4.73 | c, i
61-0206 | 2024-10-03 19:00 | EDT | 0.858 |  | 19.109 |  | 7.26 |  | 93.6 |  | 45861 |  | 29.79 |  | 7.83 |  | 2.47 |  | 9.96 |  | 3.36 | c, i
61-0206 | 2024-10-03 19:15 | EDT | 0.86 |  | 19.06 |  | 7.2 |  | 92.7 |  | 45852.4 |  | 29.79 |  | 7.83 |  | 2.23 |  | 8.97 |  | 4.17 | c, i
61-0206 | 2024-10-03 19:30 | EDT | 0.86 |  | 19.085 |  | 7.29 |  | 94 |  | 45895.8 |  | 29.82 |  | 7.84 |  | 2.76 |  | 11.1 |  | 4.54 | c, i
61-0206 | 2024-10-03 19:45 | EDT | 0.861 |  | 19.142 |  | 7.32 |  | 94.5 |  | 45899.7 |  | 29.82 |  | 7.84 |  | 2.21 |  | 8.89 |  | 3.4 | c, i
61-0206 | 2024-10-03 20:00 | EDT | 0.864 |  | 19.145 |  | 7.32 |  | 94.4 |  | 45906.2 |  | 29.83 |  | 7.84 |  | 2.56 |  | 10.32 |  | 2.95 | c, i
61-0206 | 2024-10-03 20:15 | EDT | 0.865 |  | 19.151 |  | 7.32 |  | 94.5 |  | 45910.6 |  | 29.83 |  | 7.84 |  | 3.35 |  | 13.5 |  | 3.94 | c, i
61-0206 | 2024-10-03 20:30 | EDT | 0.867 |  | 19.15 |  | 7.3 |  | 94.2 |  | 45906 |  | 29.83 |  | 7.84 |  | 2.47 |  | 9.95 |  | 3.52 | c, i
61-0206 | 2024-10-03 20:45 | EDT | 0.868 |  | 19.136 |  | 7.32 |  | 94.5 |  | 45907.3 |  | 29.83 |  | 7.84 |  | 2.56 |  | 10.32 |  | 3.95 | c, i
61-0206 | 2024-10-03 21:00 | EDT | 0.868 |  | 19.129 |  | 7.26 |  | 93.7 |  | 45907.7 |  | 29.83 |  | 7.83 |  | 2.65 |  | 10.69 |  | 3.73 | c, i
61-0206 | 2024-10-03 21:15 | EDT | 0.87 |  | 19.119 |  | 7.26 |  | 93.7 |  | 45904.4 |  | 29.82 |  | 7.83 |  | 2.64 |  | 10.63 |  | 4.08 | c, i
61-0206 | 2024-10-03 21:30 | EDT | 0.871 |  | 19.095 |  | 7.26 |  | 93.6 |  | 45893.4 |  | 29.82 |  | 7.83 |  | 2.57 |  | 10.34 |  | 3.66 | c, i
61-0206 | 2024-10-03 21:45 | EDT | 0.869 |  | 19.078 |  | 7.28 |  | 93.9 |  | 45889.4 |  | 29.81 |  | 7.84 |  | 3.34 |  | 13.43 |  | 4.19 | c, i
61-0206 | 2024-10-03 22:00 | EDT | 0.87 |  | 19.064 |  | 7.29 |  | 93.9 |  | 45868.9 |  | 29.8 |  | 7.84 |  | 3.63 |  | 14.6 |  | 4.02 | c, i
61-0206 | 2024-10-03 22:15 | EDT | 0.871 |  | 19.018 |  | 7.27 |  | 93.6 |  | 45827.6 |  | 29.77 |  | 7.83 |  | 2.68 |  | 10.8 |  | 3.38 | c, i
61-0206 | 2024-10-03 22:30 | EDT | 0.873 |  | 19.016 |  | 7.27 |  | 93.5 |  | 45829.2 |  | 29.77 |  | 7.83 |  | 3.04 |  | 12.23 |  | 4.84 | c, i
61-0206 | 2024-10-03 22:45 | EDT | 0.874 |  | 19.012 |  | 7.26 |  | 93.4 |  | 45815 |  | 29.76 |  | 7.83 |  | 2.99 |  | 12.05 |  | 4.14 | c, i
61-0206 | 2024-10-03 23:00 | EDT | 0.871 |  | 18.968 |  | 7.27 |  | 93.4 |  | 45808.3 |  | 29.75 |  | 7.83 |  | 3.62 |  | 14.57 |  | 3.59 | c, i
61-0206 | 2024-10-03 23:15 | EDT | 0.872 |  | 19.028 |  | 7.25 |  | 93.3 |  | 45836 |  | 29.77 |  | 7.83 |  | 3.05 |  | 12.27 |  | 4.07 | c, i
61-0206 | 2024-10-03 23:30 | EDT | 0.871 |  | 19.017 |  | 7.28 |  | 93.7 |  | 45822.7 |  | 29.77 |  | 7.83 |  | 2.78 |  | 11.18 |  | 3.97 | c, i
61-0206 | 2024-10-03 23:45 | EDT | 0.872 |  | 19.01 |  | 7.33 |  | 94.3 |  | 45823 |  | 29.77 |  | 7.84 |  | 3.23 |  | 13 |  | 4.13 | c, i
61-0206 | 2024-10-04 | EDT | 0.874 |  | 19.008 |  | 7.36 |  | 94.6 |  | 45818 |  | 29.76 |  | 7.84 |  | 3.19 |  | 12.84 |  | 5.66 | c, i
61-0206 | 2024-10-04 00:15 | EDT | 0.873 |  | 19.007 |  | 7.36 |  | 94.7 |  | 45818.1 |  | 29.76 |  | 7.84 |  | 3.81 |  | 15.32 |  | 4.47 | c, i
61-0206 | 2024-10-04 00:30 | EDT | 0.874 |  | 19.085 |  | 7.35 |  | 94.7 |  | 45827.8 |  | 29.77 |  | 7.84 |  | 2.95 |  | 11.88 |  | 4.19 | c, i
61-0206 | 2024-10-04 00:45 | EDT | 0.875 |  | 19.072 |  | 7.34 |  | 94.6 |  | 45827.8 |  | 29.77 |  | 7.84 |  | 4.44 |  | 17.86 |  | ## | c, i
61-0206 | 2024-10-04 01:00 | EDT | 0.875 |  | 19.076 |  | 7.35 |  | 94.7 |  | 45824.4 |  | 29.77 |  | 7.84 |  | 3.34 |  | 13.43 |  | 4.48 | c, i
61-0206 | 2024-10-04 01:15 | EDT | 0.876 |  | 19.075 |  | 7.36 |  | 94.8 |  | 45824.9 |  | 29.77 |  | 7.84 |  | 3.42 |  | 13.78 |  | 4.26 | c, i
61-0206 | 2024-10-04 01:30 | EDT | 0.876 |  | 19.059 |  | 7.33 |  | 94.4 |  | 45828.1 |  | 29.77 |  | 7.84 |  | ## | i | ## | i | 4.32 | c, i
61-0206 | 2024-10-04 01:45 | EDT | 0.874 |  | 19.076 |  | 7.29 |  | 93.9 |  | 45826.2 |  | 29.77 |  | 7.84 |  | 2.76 |  | 11.13 |  | 4.08 | c, i
61-0206 | 2024-10-04 02:00 | EDT | 0.875 |  | 19.063 |  | 7.23 |  | 93.1 |  | 45825.6 |  | 29.77 |  | 7.83 |  | 3.53 |  | 14.21 |  | 4.9 | c, i
61-0206 | 2024-10-04 02:15 | EDT | 0.874 |  | 19.062 |  | 7.17 |  | 92.4 |  | 45831.4 |  | 29.77 |  | 7.83 |  | 3.76 |  | 15.15 |  | 4.92 | c, i
61-0206 | 2024-10-04 02:30 | EDT | 0.874 |  | 19.056 |  | 7.14 |  | 91.9 |  | 45832.1 |  | 29.77 |  | 7.82 |  | 3.85 |  | 15.49 |  | 4.87 | c, i
61-0206 | 2024-10-04 02:45 | EDT | 0.874 |  | 19.049 |  | 7.2 |  | 92.7 |  | 45833.3 |  | 29.77 |  | 7.83 |  | 3.39 |  | 13.63 |  | 5.09 | c, i
61-0206 | 2024-10-04 03:00 | EDT | 0.874 |  | 19.042 |  | 7.14 |  | 92 |  | 45830 |  | 29.77 |  | 7.82 |  | 3.07 |  | 12.35 |  | 5.55 | c, i
61-0206 | 2024-10-04 03:15 | EDT | 0.873 |  | 19.032 |  | 7.19 |  | 92.6 |  | 45833.8 |  | 29.77 |  | 7.83 |  | 3.8 |  | 15.3 |  | 6.29 | c, i
61-0206 | 2024-10-04 03:30 | EDT | 0.874 |  | 19.021 |  | 7.2 |  | 92.7 |  | 45833.8 |  | 29.77 |  | 7.83 |  | 3.06 |  | 12.31 |  | 4.63 | c, i
61-0206 | 2024-10-04 03:45 | EDT | 0.873 |  | 19.016 |  | 7.21 |  | 92.8 |  | 45842.7 |  | 29.78 |  | 7.83 |  | 3.07 |  | 12.34 |  | 5.59 | c, i
61-0206 | 2024-10-04 04:00 | EDT | 0.874 |  | 19.048 |  | 7.16 |  | 92.2 |  | 45858.8 |  | 29.79 |  | 7.82 |  | 3.47 |  | 13.95 |  | 5.53 | c, i
61-0206 | 2024-10-04 04:15 | EDT | 0.875 |  | 19.036 |  | 7.13 |  | 91.8 |  | 45857.3 |  | 29.79 |  | 7.82 |  | 3.43 |  | 13.79 |  | 5.09 | c, i
61-0206 | 2024-10-04 04:30 | EDT | 0.876 |  | 19.014 |  | 7.15 |  | 92 |  | 45856.8 |  | 29.79 |  | 7.82 |  | 3.34 |  | 13.45 |  | 5.13 | c, i
61-0206 | 2024-10-04 04:45 | EDT | 0.877 |  | 18.995 |  | 7.17 |  | 92.3 |  | 45858.1 |  | 29.79 |  | 7.82 |  | 3.73 |  | 15.01 |  | 6.24 | c, i
61-0206 | 2024-10-04 05:00 | EDT | 0.878 |  | 18.982 |  | 7.16 |  | 92.2 |  | 45859.2 |  | 29.79 |  | 7.82 |  | 5.92 |  | 23.83 |  | ## | c, i
61-0206 | 2024-10-04 05:15 | EDT | 0.879 |  | 18.959 |  | 7.15 |  | 91.9 |  | 45854.7 |  | 29.79 |  | 7.82 |  | 3.27 |  | 13.15 |  | 5.16 | c, i
61-0206 | 2024-10-04 05:30 | EDT | 0.879 |  | 18.952 |  | 7.13 |  | 91.6 |  | 45859.7 |  | 29.79 |  | 7.82 |  | 3.4 |  | 13.69 |  | 5.5 | c, i
61-0206 | 2024-10-04 05:45 | EDT | 0.879 |  | 18.92 |  | 7.14 |  | 91.7 |  | 45849.7 |  | 29.78 |  | 7.82 |  | 3.67 |  | 14.79 |  | 4.99 | c, i
61-0206 | 2024-10-04 06:00 | EDT | 0.88 |  | 18.949 |  | 7.09 |  | 91.1 |  | 45870.5 |  | 29.8 |  | 7.82 |  | 3.81 |  | 15.33 |  | 6.42 | c, i
61-0206 | 2024-10-04 06:15 | EDT | 0.881 |  | 18.927 |  | 7.09 |  | 91.1 |  | 45862.7 |  | 29.79 |  | 7.82 |  | 3.36 |  | 13.52 |  | 5.51 | c, i
61-0206 | 2024-10-04 06:30 | EDT | 0.882 |  | 18.916 |  | 7.06 |  | 90.7 |  | 45868.8 |  | 29.8 |  | 7.82 |  | 3.72 |  | 14.96 |  | 4.79 | c, i
61-0206 | 2024-10-04 06:45 | EDT | 0.884 |  | 18.914 |  | 7.03 |  | 90.3 |  | 45871.3 |  | 29.8 |  | 7.81 |  | 3.58 |  | 14.41 |  | 5.22 | c, i
61-0206 | 2024-10-04 07:00 | EDT | 0.885 |  | 18.907 |  | 7.01 |  | 90.1 |  | 45880.1 |  | 29.81 |  | 7.81 |  | 3.03 |  | 12.2 |  | 4.4 | c, i
61-0206 | 2024-10-04 07:15 | EDT | 0.885 |  | 18.943 |  | 7.01 |  | 90.1 |  | 45898.1 |  | 29.82 |  | 7.81 |  | 2.91 |  | 11.72 |  | 4.58 | c, i
61-0206 | 2024-10-04 07:30 | EDT | 0.886 |  | 18.95 |  | 7.06 |  | 90.7 |  | 45898.3 |  | 29.82 |  | 7.82 |  | 2.67 |  | 10.76 |  | 4.01 | c, i
61-0206 | 2024-10-04 07:45 | EDT | 0.886 |  | 18.947 |  | 7.06 |  | 90.8 |  | 45906.8 |  | 29.83 |  | 7.82 |  | 2.9 |  | 11.68 |  | 3.72 | c, i
61-0206 | 2024-10-04 08:00 | EDT | 0.887 |  | 18.958 |  | 7.02 |  | 90.2 |  | 45912.2 |  | 29.83 |  | 7.81 |  | 4.13 |  | 16.63 |  | 3.38 | c, i
61-0206 | 2024-10-04 08:15 | EDT | 0.888 |  | 18.941 |  | 6.99 |  | 89.9 |  | 45909.1 |  | 29.83 |  | 7.81 |  | 2.39 |  | 9.61 |  | 4.2 | c, i
61-0206 | 2024-10-04 08:30 | EDT | 0.89 |  | 18.919 |  | 7.05 |  | 90.6 |  | 45905.6 |  | 29.83 |  | 7.81 |  | 3 |  | 12.09 |  | 5.15 | c, i
61-0206 | 2024-10-04 08:45 | EDT | 0.892 |  | 18.884 |  | 7.21 |  | 92.7 |  | 45958.5 |  | 29.86 |  | 7.83 |  | 3.47 |  | 13.95 |  | 5.41 | c, i
61-0206 | 2024-10-04 09:00 | EDT | 0.893 |  | 18.89 |  | 7.24 |  | 92.9 |  | 45954.5 |  | 29.86 |  | 7.83 |  | 3.08 |  | 12.4 |  | 5.01 | c, i
61-0206 | 2024-10-04 09:15 | EDT | 0.894 |  | 18.896 |  | 7.34 |  | 94.4 |  | 45941.1 |  | 29.85 |  | 7.84 |  | 3.07 |  | 12.37 |  | 4.38 | c, i
61-0206 | 2024-10-04 09:30 | EDT | 0.894 |  | 18.914 |  | 7.32 |  | 94 |  | 45957.6 |  | 29.86 |  | 7.84 |  | 2.8 |  | 11.28 |  | 4.71 | c, i
61-0206 | 2024-10-04 09:45 | EDT | 0.894 |  | 18.942 |  | 7.29 |  | 93.8 |  | 45979.8 |  | 29.88 |  | 7.84 |  | 2.93 |  | 11.81 |  | 4.64 | c, i
61-0206 | 2024-10-04 10:00 | EDT | 0.893 |  | 19.026 |  | 7.58 |  | 97.6 |  | 45949.3 |  | 29.86 |  | 7.86 |  | 2.85 |  | 11.47 |  | 3.8 | c, i
61-0206 | 2024-10-04 10:15 | EDT | 0.892 |  | 19.022 |  | 7.61 |  | 98 |  | 45948 |  | 29.86 |  | 7.86 |  | 3.46 |  | 13.93 |  | 5.51 | c, i
61-0206 | 2024-10-04 10:30 | EDT | 0.889 |  | 19.08 |  | 7.76 |  | 100 |  | 45923.6 |  | 29.84 |  | 7.87 |  | 4.13 |  | 16.63 |  | 6.81 | c, i
61-0206 | 2024-10-04 10:45 | EDT | 0.888 |  | 19.157 |  | 7.72 |  | 99.6 |  | 45929 |  | 29.84 |  | 7.87 |  | 4.26 |  | 17.13 |  | 9.04 | c, i
61-0206 | 2024-10-04 11:00 | EDT | 0.887 |  | 19.135 |  | 7.9 |  | 102 |  | 45932.2 |  | 29.84 |  | 7.89 |  | 5.21 |  | 20.99 |  | 8.76 | c, i
61-0206 | 2024-10-04 11:15 | EDT | 0.886 |  | 19.175 |  | 7.93 |  | 102.4 |  | 45937.3 |  | 29.85 |  | 7.89 |  | 4.23 |  | 17.02 |  | 6.57 | c, i
61-0206 | 2024-10-04 11:30 | EDT | 0.883 |  | 19.226 |  | 8.01 |  | 103.6 |  | 45923.8 |  | 29.84 |  | 7.9 |  | 4.03 |  | 16.22 |  | 6.51 | c, i
61-0206 | 2024-10-04 11:45 | EDT | 0.881 |  | 19.273 |  | 8.03 |  | 103.8 |  | 45929.2 |  | 29.84 |  | 7.9 |  | 3.27 |  | 13.16 |  | 5.76 | c, i
61-0206 | 2024-10-04 12:00 | EDT | 0.882 |  | 19.327 |  | 8.07 |  | 104.5 |  | 45928.2 |  | 29.84 |  | 7.9 |  | 3.98 |  | 16.03 |  | 5.15 | c, i
61-0206 | 2024-10-04 12:15 | EDT | 0.878 |  | 19.373 |  | 8.14 |  | 105.5 |  | 45925.7 |  | 29.84 |  | 7.9 |  | 3.74 |  | 15.04 |  | 5.95 | c, i
61-0206 | 2024-10-04 12:30 | EDT | 0.875 |  | 19.406 |  | 8.24 |  | 106.9 |  | 45926 |  | 29.84 |  | 7.91 |  | 4.15 |  | 16.7 |  | 9.27 | c, i
61-0206 | 2024-10-04 12:45 | EDT | 0.877 |  | 19.438 |  | 8.33 |  | 108.1 |  | 45925.7 |  | 29.84 |  | 7.92 |  | 3.94 |  | 15.87 |  | 6.52 | c, i
61-0206 | 2024-10-04 13:00 | EDT | 0.875 |  | 19.432 |  | 8.4 |  | 109 |  | 45918.4 |  | 29.83 |  | 7.93 |  | 4.89 |  | 19.7 |  | 7.02 | c, i
61-0206 | 2024-10-04 13:15 | EDT | 0.873 |  | 19.422 |  | 8.48 |  | 110 |  | 45891.9 |  | 29.81 |  | 7.93 |  | 5.1 |  | 20.55 |  | 6.67 | c, i
61-0206 | 2024-10-04 13:30 | EDT | 0.872 |  | 19.422 |  | 8.76 |  | 113.7 |  | 45885.1 |  | 29.81 |  | 7.96 |  | 4.69 |  | 18.87 |  | 11.26 | c, i
61-0206 | 2024-10-04 13:45 | EDT | 0.871 |  | 19.414 |  | 8.85 |  | 114.8 |  | 45876.5 |  | 29.8 |  | 7.97 |  | 5.2 |  | 20.93 |  | 8.44 | c, i
61-0206 | 2024-10-04 14:00 | EDT | 0.871 |  | 19.446 |  | 8.96 |  | 116.3 |  | 45877 |  | 29.8 |  | 7.98 |  | 5.21 |  | 20.98 |  | 7.63 | c, i
61-0206 | 2024-10-04 14:15 | EDT | 0.871 |  | 19.463 |  | 9.04 |  | 117.3 |  | 45875 |  | 29.8 |  | 7.98 |  | 5.44 |  | 21.89 |  | 7.99 | c, i
61-0206 | 2024-10-04 14:30 | EDT | 0.869 |  | 19.515 |  | 9.16 |  | 119.1 |  | 45874.2 |  | 29.8 |  | 7.99 |  | 5.7 |  | 22.92 |  | 9.1 | c, i
61-0206 | 2024-10-04 14:45 | EDT | 0.869 |  | 19.632 |  | 9.63 |  | 125.4 |  | 45843 |  | 29.78 |  | 8.04 |  | 6.31 |  | 25.42 |  | 12.15 | c, i
61-0206 | 2024-10-04 15:00 | EDT | 0.868 |  | 19.683 |  | 9.95 |  | 129.6 |  | 45808.7 |  | 29.75 |  | 8.06 |  | 7.32 |  | 29.45 |  | 11.89 | c, i
61-0206 | 2024-10-04 15:15 | EDT | 0.865 |  | 19.657 |  | 9.98 |  | 130 |  | 45802.6 |  | 29.75 |  | 8.07 |  | 7.77 |  | 31.26 |  | 14.85 | c, i
61-0206 | 2024-10-04 15:30 | EDT | 0.865 |  | 19.584 |  | 9.71 |  | 126.3 |  | 45831.4 |  | 29.77 |  | 8.04 |  | 7.34 |  | 29.55 |  | 12.39 | c, i
61-0206 | 2024-10-04 15:45 | EDT | 0.864 |  | 19.575 |  | 9.67 |  | 125.8 |  | 45843 |  | 29.78 |  | 8.04 |  | 7.24 |  | 29.13 |  | 10.94 | c, i
61-0206 | 2024-10-04 16:00 | EDT | 0.865 |  | 19.554 |  | 9.6 |  | 124.9 |  | 45858.3 |  | 29.79 |  | 8.03 |  | 6.68 |  | 26.89 |  | 11.5 | c, i
61-0206 | 2024-10-04 16:15 | EDT | 0.865 |  | 19.529 |  | 9.58 |  | 124.6 |  | 45870.9 |  | 29.8 |  | 8.03 |  | 6.98 |  | 28.09 |  | 10.32 | c, i
61-0206 | 2024-10-04 16:30 | EDT | 0.866 |  | 19.494 |  | 9.33 |  | 121.2 |  | 45897 |  | 29.82 |  | 8.01 |  | 6.56 |  | 26.4 |  | 11.36 | c, i
61-0206 | 2024-10-04 16:45 | EDT | 0.865 |  | 19.471 |  | 9.17 |  | 119 |  | 45909.5 |  | 29.83 |  | 7.99 |  | 7.11 |  | 28.6 |  | 11.81 | c, i
61-0206 | 2024-10-04 17:00 | EDT | 0.864 |  | 19.429 |  | 9 |  | 116.7 |  | 45927.8 |  | 29.84 |  | 7.98 |  | 5.02 |  | 20.19 |  | 12.78 | c, i
61-0206 | 2024-10-04 17:15 | EDT | 0.864 |  | 19.38 |  | 8.9 |  | 115.4 |  | 45941.9 |  | 29.85 |  | 7.97 |  | ## | i | ## | i | 12.65 | c, i
61-0206 | 2024-10-04 17:30 | EDT | 0.864 |  | 19.346 |  | 8.84 |  | 114.5 |  | 45943.8 |  | 29.85 |  | 7.97 |  | 6.3 |  | 25.37 |  | 8.19 | c, i
61-0206 | 2024-10-04 17:45 | EDT | 0.865 |  | 19.297 |  | 8.73 |  | 113.1 |  | 45951.8 |  | 29.86 |  | 7.96 |  | 4.86 |  | 19.54 |  | 7.62 | c, i
61-0206 | 2024-10-04 18:00 | EDT | 0.862 |  | 19.262 |  | 8.59 |  | 111.1 |  | 45950.9 |  | 29.86 |  | 7.95 |  | 5.92 |  | 23.82 |  | 10.45 | c, i
61-0206 | 2024-10-04 18:15 | EDT | 0.865 |  | 19.256 |  | 8.8 |  | 113.8 |  | 45964.2 |  | 29.87 |  | 7.97 |  | 6.09 |  | 24.51 |  | 8.81 | c, i
61-0206 | 2024-10-04 18:30 | EDT | 0.865 |  | 19.241 |  | 8.74 |  | 113.1 |  | 45970.6 |  | 29.87 |  | 7.97 |  | 5.71 |  | 22.99 |  | 10.5 | c, i
61-0206 | 2024-10-04 18:45 | EDT | 0.864 |  | 19.234 |  | 8.67 |  | 112.1 |  | 45968 |  | 29.87 |  | 7.96 |  | 5.88 |  | 23.66 |  | 8.75 | c, i
61-0206 | 2024-10-04 19:00 | EDT | 0.865 |  | 19.217 |  | 8.54 |  | 110.4 |  | 45973 |  | 29.87 |  | 7.95 |  | 5.82 |  | 23.43 |  | 9.08 | c, i
61-0206 | 2024-10-04 19:15 | EDT | 0.862 |  | 19.186 |  | 8.43 |  | 108.9 |  | 45998.9 |  | 29.89 |  | 7.94 |  | 5.03 |  | 20.24 |  | 7.89 | c, i
61-0206 | 2024-10-04 19:30 | EDT | 0.863 |  | 19.158 |  | 8.25 |  | 106.5 |  | 46020.4 |  | 29.91 |  | 7.93 |  | 4.51 |  | 18.16 |  | 7.42 | c, i
61-0206 | 2024-10-04 19:45 | EDT | 0.866 |  | 19.246 |  | 8.49 |  | 109.8 |  | 46064.4 |  | 29.94 |  | 7.95 |  | 5.31 |  | 21.37 |  | 8.79 | c, i
61-0206 | 2024-10-04 20:00 | EDT | 0.868 |  | 19.24 |  | 8.53 |  | 110.3 |  | 46056.7 |  | 29.93 |  | 7.96 |  | 5.75 |  | 23.13 |  | 11.34 | c, i
61-0206 | 2024-10-04 20:15 | EDT | 0.868 |  | 19.285 |  | 8.81 |  | 114.1 |  | 46019 |  | 29.91 |  | 7.99 |  | 5.47 |  | 22 |  | 7.12 | c, i
61-0206 | 2024-10-04 20:30 | EDT | 0.87 |  | 19.279 |  | 8.78 |  | 113.7 |  | 46016.1 |  | 29.9 |  | 7.98 |  | 7.35 |  | 29.58 |  | 10.73 | c, i
61-0206 | 2024-10-04 20:45 | EDT | 0.869 |  | 19.286 |  | 8.75 |  | 113.2 |  | 46019.8 |  | 29.91 |  | 7.98 |  | 5.35 |  | 21.54 |  | 8.57 | c, i
61-0206 | 2024-10-04 21:00 | EDT | 0.868 |  | 19.275 |  | 8.72 |  | 112.8 |  | 46021.7 |  | 29.91 |  | 7.98 |  | 4.95 |  | 19.94 |  | 9.62 | c, i
61-0206 | 2024-10-04 21:15 | EDT | 0.868 |  | 19.276 |  | 8.7 |  | 112.6 |  | 46020 |  | 29.91 |  | 7.98 |  | 6.59 |  | 26.52 |  | 10.98 | c, i
61-0206 | 2024-10-04 21:30 | EDT | 0.869 |  | 19.276 |  | 8.67 |  | 112.2 |  | 46027.7 |  | 29.91 |  | 7.97 |  | 6.25 |  | 25.16 |  | 9.59 | c, i
61-0206 | 2024-10-04 21:45 | EDT | 0.866 |  | 19.264 |  | 8.68 |  | 112.4 |  | 46011.4 |  | 29.9 |  | 7.98 |  | 6.05 |  | 24.35 |  | 11.5 | c, i
61-0206 | 2024-10-04 22:00 | EDT | 0.867 |  | 19.264 |  | 8.65 |  | 111.9 |  | 46001.1 |  | 29.89 |  | 7.97 |  | 5.5 |  | 22.14 |  | 8.96 | c, i
61-0206 | 2024-10-04 22:15 | EDT | 0.867 |  | 19.253 |  | 8.61 |  | 111.3 |  | 45991.6 |  | 29.89 |  | 7.97 |  | 4.34 |  | 17.47 |  | 8.07 | c, i
61-0206 | 2024-10-04 22:30 | EDT | 0.867 |  | 19.248 |  | 8.59 |  | 111.1 |  | 45993 |  | 29.89 |  | 7.97 |  | 5.41 |  | 21.77 |  | 8.57 | c, i
61-0206 | 2024-10-04 22:45 | EDT | 0.866 |  | 19.24 |  | 8.58 |  | 111 |  | 45993.3 |  | 29.89 |  | 7.97 |  | 5.77 |  | 23.23 |  | 7.9 | c, i
61-0206 | 2024-10-04 23:00 | EDT | 0.866 |  | 19.226 |  | 8.57 |  | 110.9 |  | 46003.7 |  | 29.9 |  | 7.97 |  | 9.29 |  | 37.4 |  | 10.22 | c, i
61-0206 | 2024-10-04 23:15 | EDT | 0.864 |  | 19.202 |  | 8.54 |  | 110.4 |  | 46007.5 |  | 29.9 |  | 7.96 |  | 5.66 |  | 22.79 |  | 7.82 | c, i
61-0206 | 2024-10-04 23:30 | EDT | 0.863 |  | 19.186 |  | 8.51 |  | 110 |  | 46038.2 |  | 29.92 |  | 7.96 |  | 5.53 |  | 22.24 |  | 8.2 | c, i
61-0206 | 2024-10-04 23:45 | EDT | 0.861 |  | 19.168 |  | 8.49 |  | 109.7 |  | 46037.1 |  | 29.92 |  | 7.96 |  | 4.91 |  | 19.76 |  | 7.38 | c, i
61-0206 | 2024-10-05 | EDT | 0.859 |  | 19.152 |  | 8.42 |  | 108.8 |  | 46039.9 |  | 29.92 |  | 7.95 |  | 7.12 |  | 28.68 |  | 9.29 | c, i
61-0206 | 2024-10-05 00:15 | EDT | 0.857 |  | 19.153 |  | 8.4 |  | 108.4 |  | 46039.8 |  | 29.92 |  | 7.95 |  | 7.1 |  | 28.6 |  | 9.71 | c, i
61-0206 | 2024-10-05 00:30 | EDT | 0.856 |  | 19.097 |  | 8.61 |  | 111.1 |  | 45922.4 |  | 29.84 |  | 7.98 |  | 10.64 |  | 42.81 |  | 7.72 | c, i
61-0206 | 2024-10-05 00:45 | EDT | 0.856 |  | 19.13 |  | 8.62 |  | 111.2 |  | 45927.1 |  | 29.84 |  | 7.97 |  | 6.55 |  | 26.38 |  | 8.01 | c, i
61-0206 | 2024-10-05 01:00 | EDT | 0.856 |  | 19.1 |  | 8.63 |  | 111.3 |  | 45889.7 |  | 29.81 |  | 7.98 |  | 4.87 |  | 19.59 |  | ## | c, i
61-0206 | 2024-10-05 01:15 | EDT | 0.855 |  | 19.125 |  | 8.63 |  | 111.4 |  | 45883.9 |  | 29.81 |  | 7.98 |  | 4.7 |  | 18.94 |  | 7.94 | c, i
61-0206 | 2024-10-05 01:30 | EDT | 0.856 |  | 19.11 |  | 8.59 |  | 110.7 |  | 45873.1 |  | 29.8 |  | 7.97 |  | 5.05 |  | 20.33 |  | 7.2 | c, i
61-0206 | 2024-10-05 01:45 | EDT | 0.854 |  | 19.084 |  | 8.55 |  | 110.2 |  | 45861.7 |  | 29.79 |  | 7.97 |  | 4.82 |  | 19.4 |  | 7.12 | c, i
61-0206 | 2024-10-05 02:00 | EDT | 0.852 |  | 19.089 |  | 8.49 |  | 109.4 |  | 45850.9 |  | 29.79 |  | 7.96 |  | 6.04 |  | 24.33 |  | 9.47 | c, i
61-0206 | 2024-10-05 02:15 | EDT | 0.85 |  | 19.095 |  | 8.5 |  | 109.5 |  | 45845.6 |  | 29.78 |  | 7.96 |  | 5.34 |  | 21.49 |  | 8.2 | c, i
61-0206 | 2024-10-05 02:30 | EDT | 0.847 |  | 19.101 |  | 8.46 |  | 109.1 |  | 45843.4 |  | 29.78 |  | 7.96 |  | 6.01 |  | 24.18 |  | 9.99 | c, i
61-0206 | 2024-10-05 02:45 | EDT | 0.846 |  | 19.088 |  | 8.48 |  | 109.3 |  | 45829.3 |  | 29.77 |  | 7.96 |  | 5.44 |  | 21.9 |  | 8.68 | c, i
61-0206 | 2024-10-05 03:00 | EDT | 0.845 |  | 19.104 |  | 8.49 |  | 109.5 |  | 45826.7 |  | 29.77 |  | 7.96 |  | 5.61 |  | 22.57 |  | 9.31 | c, i
61-0206 | 2024-10-05 03:15 | EDT | 0.845 |  | 19.096 |  | 8.47 |  | 109.2 |  | 45825.5 |  | 29.77 |  | 7.96 |  | 6.07 |  | 24.41 |  | 7.91 | c, i
61-0206 | 2024-10-05 03:30 | EDT | 0.845 |  | 19.073 |  | 8.48 |  | 109.3 |  | 45830.9 |  | 29.77 |  | 7.96 |  | 4.88 |  | 19.63 |  | 7.92 | c, i
61-0206 | 2024-10-05 03:45 | EDT | 0.844 |  | 19.068 |  | 8.43 |  | 108.6 |  | 45841 |  | 29.78 |  | 7.96 |  | 5.24 |  | 21.09 |  | 7.21 | c, i
61-0206 | 2024-10-05 04:00 | EDT | 0.843 |  | 19.041 |  | 8.4 |  | 108.1 |  | 45853.7 |  | 29.79 |  | 7.95 |  | 5.97 |  | 24.02 |  | 8.45 | c, i
61-0206 | 2024-10-05 04:15 | EDT | 0.841 |  | 19.031 |  | 8.37 |  | 107.8 |  | 45878.6 |  | 29.81 |  | 7.95 |  | 4.94 |  | 19.9 |  | 9.07 | c, i
61-0206 | 2024-10-05 04:30 | EDT | 0.841 |  | 19.051 |  | 8.39 |  | 108.1 |  | 45931.8 |  | 29.84 |  | 7.95 |  | 7.42 |  | 29.87 |  | 8.7 | c, i
61-0206 | 2024-10-05 04:45 | EDT | 0.842 |  | 19.045 |  | 8.36 |  | 107.7 |  | 45952.5 |  | 29.86 |  | 7.95 |  | 6.9 |  | 27.76 |  | 8.34 | c, i
61-0206 | 2024-10-05 05:00 | EDT | 0.841 |  | 19.007 |  | 8.28 |  | 106.7 |  | 45967.6 |  | 29.87 |  | 7.94 |  | 6.37 |  | 25.64 |  | 9.34 | c, i
61-0206 | 2024-10-05 05:15 | EDT | 0.841 |  | 18.988 |  | 8.28 |  | 106.5 |  | 45976 |  | 29.88 |  | 7.94 |  | 4.82 |  | 19.4 |  | 5.98 | c, i
61-0206 | 2024-10-05 05:30 | EDT | 0.841 |  | 18.986 |  | 8.24 |  | 106.1 |  | 46024.3 |  | 29.91 |  | 7.94 |  | 5.2 |  | 20.93 |  | 7.2 | c, i
61-0206 | 2024-10-05 05:45 | EDT | 0.841 |  | 19.01 |  | 8.23 |  | 106 |  | 46026.8 |  | 29.91 |  | 7.94 |  | 5.69 |  | 22.9 |  | 7.38 | c, i
61-0206 | 2024-10-05 06:00 | EDT | 0.843 |  | 19.014 |  | 8.22 |  | 105.8 |  | 46026.5 |  | 29.91 |  | 7.94 |  | 5.04 |  | 20.29 |  | 7.62 | c, i
61-0206 | 2024-10-05 06:15 | EDT | 0.845 |  | 19.013 |  | 8.19 |  | 105.5 |  | 46026.2 |  | 29.91 |  | 7.94 |  | 4.62 |  | 18.58 |  | 8.27 | c, i
61-0206 | 2024-10-05 06:30 | EDT | 0.848 |  | 19.002 |  | 8.18 |  | 105.4 |  | 46023.1 |  | 29.91 |  | 7.94 |  | 4.76 |  | 19.15 |  | 7.52 | c, i
61-0206 | 2024-10-05 06:45 | EDT | 0.849 |  | 18.998 |  | 8.18 |  | 105.4 |  | 46018 |  | 29.91 |  | 7.94 |  | 3.67 |  | 14.77 |  | 4.52 | c, i
61-0206 | 2024-10-05 07:00 | EDT | 0.85 |  | 19.003 |  | 8.15 |  | 105 |  | 46020.7 |  | 29.91 |  | 7.94 |  | 4.45 |  | 17.9 |  | 6.63 | c, i
61-0206 | 2024-10-05 07:15 | EDT | 0.853 |  | 18.993 |  | 8.16 |  | 105.1 |  | 46019.8 |  | 29.91 |  | 7.94 |  | 5.05 |  | 20.33 |  | 5.73 | c, i
61-0206 | 2024-10-05 07:30 | EDT | 0.85 |  | 18.982 |  | 8.1 |  | 104.3 |  | 46017.1 |  | 29.91 |  | 7.93 |  | 4.16 |  | 16.75 |  | 6.66 | c, i
61-0206 | 2024-10-05 07:45 | EDT | 0.85 |  | 18.976 |  | 8.14 |  | 104.8 |  | 46029.6 |  | 29.92 |  | 7.93 |  | 4.77 |  | 19.22 |  | 6.76 | c, i
61-0206 | 2024-10-05 08:00 | EDT | 0.853 |  | 18.985 |  | 8.15 |  | 104.9 |  | 46042.6 |  | 29.92 |  | 7.94 |  | 4.38 |  | 17.64 |  | 6.52 | c, i
61-0206 | 2024-10-05 08:15 | EDT | 0.857 |  | 18.99 |  | 8.12 |  | 104.6 |  | 46054.1 |  | 29.93 |  | 7.93 |  | 4.13 |  | 16.61 |  | 6.05 | c, i
61-0206 | 2024-10-05 08:30 | EDT | 0.852 |  | 18.98 |  | 8.11 |  | 104.4 |  | 46060.3 |  | 29.94 |  | 7.93 |  | 5.69 |  | 22.91 |  | 12.88 | c, i
61-0206 | 2024-10-05 08:45 | EDT | 0.856 |  | 18.988 |  | 8.19 |  | 105.5 |  | 46074.4 |  | 29.95 |  | 7.94 |  | 5.4 |  | 21.75 |  | 6.47 | c, i
61-0206 | 2024-10-05 09:00 | EDT | 0.854 |  | 18.994 |  | 8.18 |  | 105.3 |  | 46081.3 |  | 29.95 |  | 7.94 |  | 4.71 |  | 18.98 |  | 8.3 | c, i
61-0206 | 2024-10-05 09:15 | EDT | 0.854 |  | 19.005 |  | 8.19 |  | 105.5 |  | 46078.8 |  | 29.95 |  | 7.94 |  | 5.5 |  | 22.16 |  | 8.63 | c, i
61-0206 | 2024-10-05 09:30 | EDT | 0.853 |  | 19.007 |  | 8.42 |  | 108.5 |  | 46061 |  | 29.94 |  | 7.96 |  | 5.37 |  | 21.61 |  | 8.02 | c, i
61-0206 | 2024-10-05 09:45 | EDT | 0.856 |  | 19.015 |  | 8.7 |  | 112 |  | 45886 |  | 29.81 |  | 7.98 |  | 6.43 |  | 25.9 |  | 10.63 | c, i
61-0206 | 2024-10-05 10:00 | EDT | 0.853 |  | 19.032 |  | 8.9 |  | 114.6 |  | 45854.9 |  | 29.79 |  | 7.99 |  | 7.45 |  | 30 |  | 12.73 | c, i
61-0206 | 2024-10-05 10:15 | EDT | 0.855 |  | 19.051 |  | 8.92 |  | 114.9 |  | 45886.8 |  | 29.81 |  | 7.99 |  | 7.69 |  | 30.97 |  | 13.51 | c, i
61-0206 | 2024-10-05 10:30 | EDT | 0.856 |  | 19.112 |  | 9.04 |  | 116.6 |  | 45873.2 |  | 29.8 |  | 8 |  | 7.17 |  | 28.85 |  | 11.81 | c, i
61-0206 | 2024-10-05 10:45 | EDT | 0.855 |  | 19.132 |  | 9.13 |  | 117.8 |  | 45890.5 |  | 29.81 |  | 8.01 |  | 7.57 |  | 30.46 |  | 10.98 | c, i
61-0206 | 2024-10-05 11:00 | EDT | 0.854 |  | 19.181 |  | 9.25 |  | 119.4 |  | 45890.4 |  | 29.81 |  | 8.02 |  | 7.04 |  | 28.35 |  | 11.32 | c, i
61-0206 | 2024-10-05 11:15 | EDT | 0.853 |  | 19.154 |  | 9.22 |  | 119 |  | 45925.5 |  | 29.84 |  | 8.01 |  | 7.54 |  | 30.34 |  | 11.95 | c, i
61-0206 | 2024-10-05 11:30 | EDT | 0.852 |  | 19.169 |  | 9.23 |  | 119.2 |  | 45963.6 |  | 29.87 |  | 8.01 |  | 6.39 |  | 25.71 |  | 10.07 | c, i
61-0206 | 2024-10-05 11:45 | EDT | 0.85 |  | 19.215 |  | 9.25 |  | 119.5 |  | 45976.4 |  | 29.88 |  | 8.01 |  | 6.49 |  | 26.14 |  | 9.16 | c, i
61-0206 | 2024-10-05 12:00 | EDT | 0.849 |  | 19.277 |  | 9.3 |  | 120.4 |  | 45973.8 |  | 29.87 |  | 8.02 |  | 6.06 |  | 24.38 |  | 8.44 | c, i
61-0206 | 2024-10-05 12:15 | EDT | 0.848 |  | 19.416 |  | 9.09 |  | 117.9 |  | 45951.4 |  | 29.86 |  | 8 |  | 3.88 |  | 15.61 |  | 5.97 | c, i
61-0206 | 2024-10-05 12:30 | EDT | 0.848 |  | 19.395 |  | 9 |  | 116.7 |  | 45910.6 |  | 29.83 |  | 7.99 |  | 4.02 |  | 16.17 |  | 6.53 | c, i
61-0206 | 2024-10-05 12:45 | EDT | 0.847 |  | 19.45 |  | 9 |  | 116.8 |  | 45952.8 |  | 29.86 |  | 7.99 |  | 4.47 |  | 17.99 |  | 8.33 | c, i
61-0206 | 2024-10-05 13:00 | EDT | 0.846 |  | 19.529 |  | 8.85 |  | 115.1 |  | 45910 |  | 29.83 |  | 7.98 |  | 3.26 |  | 13.11 |  | 6.67 | c, i
61-0206 | 2024-10-05 13:15 | EDT | 0.845 |  | 19.509 |  | 9.19 |  | 119.4 |  | 45900.9 |  | 29.82 |  | 8.01 |  | 4.5 |  | 18.12 |  | 7.89 | c, i
61-0206 | 2024-10-05 13:30 | EDT | 0.841 |  | 19.541 |  | 9.31 |  | 121.1 |  | 45918.7 |  | 29.83 |  | 8.02 |  | 5.33 |  | 21.44 |  | 6.39 | c, i
61-0206 | 2024-10-05 13:45 | EDT | 0.841 |  | 19.548 |  | 9.3 |  | 120.9 |  | 45922 |  | 29.84 |  | 8.02 |  | 4.84 |  | 19.49 |  | 7.4 | c, i
61-0206 | 2024-10-05 14:00 | EDT | 0.841 |  | 19.578 |  | 9.26 |  | 120.5 |  | 45943.2 |  | 29.85 |  | 8.01 |  | 3.67 |  | 14.76 |  | 6.39 | c, i
61-0206 | 2024-10-05 14:15 | EDT | 0.842 |  | 19.581 |  | 9.26 |  | 120.5 |  | 45952.8 |  | 29.86 |  | 8.01 |  | 4.28 |  | 17.22 |  | 6.22 | c, i
61-0206 | 2024-10-05 14:30 | EDT | 0.839 |  | 19.583 |  | 9.31 |  | 121.2 |  | 45979.8 |  | 29.88 |  | 8.02 |  | 5.94 |  | 23.91 |  | 7.4 | c, i
61-0206 | 2024-10-05 14:45 | EDT | 0.838 |  | 19.589 |  | 9.41 |  | 122.5 |  | 45981.2 |  | 29.88 |  | 8.02 |  | 5.4 |  | 21.74 |  | 13.83 | c, i
61-0206 | 2024-10-05 15:00 | EDT | 0.838 |  | 19.656 |  | 9.61 |  | 125.2 |  | 45961.5 |  | 29.86 |  | 8.04 |  | 5.85 |  | 23.53 |  | 9.22 | c, i
61-0206 | 2024-10-05 15:15 | EDT | 0.835 |  | 19.656 |  | 9.88 |  | 128.8 |  | 45932.7 |  | 29.84 |  | 8.06 |  | 9.34 |  | 37.59 |  | 12.4 | c, i
61-0206 | 2024-10-05 15:30 | EDT | 0.836 |  | 19.634 |  | 9.98 |  | 130 |  | 45924.7 |  | 29.84 |  | 8.07 |  | 6.62 |  | 26.66 |  | 11.69 | c, i
61-0206 | 2024-10-05 15:45 | EDT | 0.836 |  | 19.675 |  | 10.29 |  | 134.1 |  | 45904.5 |  | 29.82 |  | 8.09 |  | 7.99 |  | 32.16 |  | 11.86 | c, i
61-0206 | 2024-10-05 16:00 | EDT | 0.836 |  | 19.715 |  | 10.32 |  | 134.6 |  | 45899.6 |  | 29.82 |  | 8.09 |  | 7.05 |  | 28.39 |  | 14.22 | c, i
61-0206 | 2024-10-05 16:15 | EDT | 0.835 |  | 19.728 |  | 10.31 |  | 134.5 |  | 45902.3 |  | 29.82 |  | 8.09 |  | 7.09 |  | 28.55 |  | 11.29 | c, i
61-0206 | 2024-10-05 16:30 | EDT | 0.836 |  | 19.724 |  | 10.34 |  | 134.9 |  | 45900 |  | 29.82 |  | 8.1 |  | 8.13 |  | 32.71 |  | 11.28 | c, i
61-0206 | 2024-10-05 16:45 | EDT | 0.836 |  | 19.701 |  | 10.39 |  | 135.4 |  | 45904.9 |  | 29.82 |  | 8.1 |  | 6.78 |  | 27.31 |  | 10.79 | c, i
61-0206 | 2024-10-05 17:00 | EDT | 0.836 |  | 19.685 |  | 10.51 |  | 137 |  | 45899.4 |  | 29.82 |  | 8.11 |  | 7.79 |  | 31.35 |  | 12.58 | c, i
61-0206 | 2024-10-05 17:15 | EDT | 0.838 |  | 19.716 |  | 10.63 |  | 138.7 |  | 45889.2 |  | 29.81 |  | 8.12 |  | 7.66 |  | 30.85 |  | 12.03 | c, i
61-0206 | 2024-10-05 17:30 | EDT | 0.838 |  | 19.779 |  | 10.53 |  | 137.5 |  | 45845 |  | 29.78 |  | 8.11 |  | 8.2 |  | 33.01 |  | 11.56 | c, i
61-0206 | 2024-10-05 17:45 | EDT | 0.84 |  | 19.734 |  | 10.09 |  | 131.6 |  | 45797.6 |  | 29.75 |  | 8.07 |  | 7.9 |  | 31.79 |  | 12.48 | c, i
61-0206 | 2024-10-05 18:00 | EDT | 0.84 |  | 19.668 |  | 9.66 |  | 125.9 |  | 45765.7 |  | 29.72 |  | 8.03 |  | 5.57 |  | 22.44 |  | 9.37 | c, i
61-0206 | 2024-10-05 18:15 | EDT | 0.842 |  | 19.611 |  | 9.45 |  | 122.9 |  | 45753.9 |  | 29.71 |  | 8.01 |  | 7.32 |  | 29.45 |  | ## | c, i
61-0206 | 2024-10-05 18:30 | EDT | 0.844 |  | 19.553 |  | 9.16 |  | 119.1 |  | 45738 |  | 29.7 |  | 7.99 |  | 6.74 |  | 27.13 |  | 9.96 | c, i
61-0206 | 2024-10-05 18:45 | EDT | 0.849 |  | 19.494 |  | 8.84 |  | 114.8 |  | 45741 |  | 29.71 |  | 7.96 |  | 7.59 |  | 30.54 |  | 6.15 | c, i
61-0206 | 2024-10-05 19:00 | EDT | 0.849 |  | 19.471 |  | 8.78 |  | 113.9 |  | 45756.5 |  | 29.72 |  | 7.96 |  | 4.55 |  | 18.33 |  | 8.16 | c, i
61-0206 | 2024-10-05 19:15 | EDT | 0.851 |  | 19.435 |  | 8.62 |  | 111.8 |  | 45757.1 |  | 29.72 |  | 7.94 |  | 4.07 |  | 16.37 |  | 5.61 | c, i
61-0206 | 2024-10-05 19:30 | EDT | 0.854 |  | 19.418 |  | 8.55 |  | 110.9 |  | 45757.8 |  | 29.72 |  | 7.94 |  | 4.28 |  | 17.23 |  | 6.13 | c, i
61-0206 | 2024-10-05 19:45 | EDT | 0.856 |  | 19.414 |  | 8.63 |  | 111.9 |  | 45791.1 |  | 29.74 |  | 7.95 |  | 4.59 |  | 18.48 |  | 5.24 | c, i
61-0206 | 2024-10-05 20:00 | EDT | 0.859 |  | 19.423 |  | 8.77 |  | 113.7 |  | 45806 |  | 29.75 |  | 7.96 |  | 4.94 |  | 19.89 |  | ## | c, i
61-0206 | 2024-10-05 20:15 | EDT | 0.859 |  | 19.381 |  | 8.74 |  | 113.3 |  | 45813.5 |  | 29.76 |  | 7.96 |  | ## | i | ## | i | ## | c, i
61-0206 | 2024-10-05 20:30 | EDT | 0.859 |  | 19.307 |  | 8.29 |  | 107.3 |  | 45738.1 |  | 29.7 |  | 7.92 |  | 2.7 |  | 10.86 |  | 4.27 | c, i
61-0206 | 2024-10-05 20:45 | EDT | 0.86 |  | 19.32 |  | 8.22 |  | 106.4 |  | 45723.5 |  | 29.69 |  | 7.91 |  | 3.74 |  | 15.05 |  | 5.41 | c, i
61-0206 | 2024-10-05 21:00 | EDT | 0.859 |  | 19.314 |  | 8.19 |  | 106 |  | 45714.8 |  | 29.69 |  | 7.91 |  | 3.44 |  | 13.83 |  | 5.4 | c, i
61-0206 | 2024-10-05 21:15 | EDT | 0.859 |  | 19.322 |  | 8.26 |  | 106.8 |  | 45732 |  | 29.7 |  | 7.92 |  | 4.27 |  | 17.21 |  | 5.29 | c, i
61-0206 | 2024-10-05 21:30 | EDT | 0.861 |  | 19.321 |  | 8.31 |  | 107.6 |  | 45750.4 |  | 29.71 |  | 7.92 |  | 3.69 |  | 14.85 |  | 5.98 | c, i
61-0206 | 2024-10-05 21:45 | EDT | 0.863 |  | 19.306 |  | 8.31 |  | 107.5 |  | 45743.3 |  | 29.71 |  | 7.92 |  | ## | i | ## | i | ## | c, i
61-0206 | 2024-10-05 22:00 | EDT | 0.862 |  | 19.297 |  | 8.41 |  | 108.8 |  | 45757.8 |  | 29.72 |  | 7.93 |  | 4.83 |  | 19.46 |  | 6.06 | c, i
61-0206 | 2024-10-05 22:15 | EDT | 0.863 |  | 19.28 |  | 8.4 |  | 108.6 |  | 45770.4 |  | 29.73 |  | 7.93 |  | 4.33 |  | 17.42 |  | 6.73 | c, i
61-0206 | 2024-10-05 22:30 | EDT | 0.864 |  | 19.259 |  | 8.37 |  | 108.2 |  | 45779.4 |  | 29.73 |  | 7.93 |  | 4.09 |  | 16.45 |  | 6.54 | c, i
61-0206 | 2024-10-05 22:45 | EDT | 0.865 |  | 19.253 |  | 8.37 |  | 108.1 |  | 45790.5 |  | 29.74 |  | 7.93 |  | 4.19 |  | 16.85 |  | 5.92 | c, i
61-0206 | 2024-10-05 23:00 | EDT | 0.865 |  | 19.245 |  | 8.27 |  | 106.9 |  | 45795.5 |  | 29.75 |  | 7.92 |  | 5.15 |  | 20.75 |  | 7.97 | c, i
61-0206 | 2024-10-05 23:15 | EDT | 0.862 |  | 19.208 |  | 8.38 |  | 108.2 |  | 45781.9 |  | 29.74 |  | 7.93 |  | 3.97 |  | 15.97 |  | 5.95 | c, i
61-0206 | 2024-10-05 23:30 | EDT | 0.862 |  | 19.196 |  | 8.35 |  | 107.8 |  | 45787 |  | 29.74 |  | 7.93 |  | 5.74 |  | 23.1 |  | 6.35 | c, i
61-0206 | 2024-10-05 23:45 | EDT | 0.862 |  | 19.159 |  | 8.22 |  | 106.1 |  | 45767.7 |  | 29.73 |  | 7.92 |  | 4.74 |  | 19.09 |  | 6.96 | c, i
61-0206 | 2024-10-06 | EDT | 0.861 |  | 19.144 |  | 8.2 |  | 105.8 |  | 45763.5 |  | 29.72 |  | 7.92 |  | 3.74 |  | 15.04 |  | 6.29 | c, i
61-0206 | 2024-10-06 00:15 | EDT | 0.86 |  | 19.131 |  | 8.25 |  | 106.3 |  | 45773.2 |  | 29.73 |  | 7.92 |  | 4.13 |  | 16.63 |  | 6.13 | c, i
61-0206 | 2024-10-06 00:30 | EDT | 0.86 |  | 19.168 |  | 8.29 |  | 107 |  | 45796.4 |  | 29.75 |  | 7.92 |  | ## | i | ## | i | ## | c, i
61-0206 | 2024-10-06 00:45 | EDT | 0.858 |  | 19.165 |  | 8.33 |  | 107.5 |  | 45804 |  | 29.75 |  | 7.92 |  | 4.54 |  | 18.29 |  | 7.12 | c, i
61-0206 | 2024-10-06 01:00 | EDT | 0.858 |  | 19.185 |  | 8.36 |  | 107.9 |  | 45798.2 |  | 29.75 |  | 7.93 |  | 5.69 |  | 22.9 |  | 7.6 | c, i
61-0206 | 2024-10-06 01:15 | EDT | 0.858 |  | 19.168 |  | 8.31 |  | 107.2 |  | 45787.1 |  | 29.74 |  | 7.93 |  | 5.48 |  | 22.06 |  | ## | c, i
61-0206 | 2024-10-06 01:30 | EDT | 0.858 |  | 19.182 |  | 8.33 |  | 107.5 |  | 45786.8 |  | 29.74 |  | 7.93 |  | 3.96 |  | 15.92 |  | 5.28 | c, i
61-0206 | 2024-10-06 01:45 | EDT | 0.858 |  | 19.238 |  | 8.45 |  | 109.2 |  | 45796.9 |  | 29.75 |  | 7.94 |  | 4.41 |  | 17.76 |  | 6.95 | c, i
61-0206 | 2024-10-06 02:00 | EDT | 0.857 |  | 19.224 |  | 8.51 |  | 109.9 |  | 45801.3 |  | 29.75 |  | 7.95 |  | 4.01 |  | 16.15 |  | 6.36 | c, i
61-0206 | 2024-10-06 02:15 | EDT | 0.857 |  | 19.179 |  | 8.46 |  | 109.1 |  | 45794.5 |  | 29.74 |  | 7.94 |  | 4.04 |  | 16.25 |  | 8.18 | c, i
61-0206 | 2024-10-06 02:30 | EDT | 0.856 |  | 19.168 |  | 8.43 |  | 108.8 |  | 45788.5 |  | 29.74 |  | 7.94 |  | 4.12 |  | 16.59 |  | 6.55 | c, i
61-0206 | 2024-10-06 02:45 | EDT | 0.855 |  | 19.175 |  | 8.47 |  | 109.4 |  | 45806.8 |  | 29.75 |  | 7.94 |  | 4.12 |  | 16.6 |  | 8.65 | c, i
61-0206 | 2024-10-06 03:00 | EDT | 0.855 |  | 19.147 |  | 8.44 |  | 108.9 |  | 45806 |  | 29.75 |  | 7.94 |  | 3.87 |  | 15.58 |  | 5.93 | c, i
61-0206 | 2024-10-06 03:15 | EDT | 0.854 |  | 19.141 |  | 8.46 |  | 109.2 |  | 45814.1 |  | 29.76 |  | 7.95 |  | 4.44 |  | 17.86 |  | 6.38 | c, i
61-0206 | 2024-10-06 03:30 | EDT | 0.855 |  | 19.106 |  | 8.36 |  | 107.8 |  | 45809.3 |  | 29.76 |  | 7.94 |  | 5.31 |  | 21.39 |  | 9.55 | c, i
61-0206 | 2024-10-06 03:45 | EDT | 0.855 |  | 19.111 |  | 8.35 |  | 107.7 |  | 45821.3 |  | 29.76 |  | 7.94 |  | 4.31 |  | 17.34 |  | 7.27 | c, i
61-0206 | 2024-10-06 04:00 | EDT | 0.855 |  | 19.108 |  | 8.39 |  | 108.2 |  | 45823 |  | 29.77 |  | 7.94 |  | 4.74 |  | 19.08 |  | 6.46 | c, i
61-0206 | 2024-10-06 04:15 | EDT | 0.854 |  | 19.103 |  | 8.41 |  | 108.4 |  | 45828.1 |  | 29.77 |  | 7.94 |  | 4.73 |  | 19.05 |  | 7.61 | c, i
61-0206 | 2024-10-06 04:30 | EDT | 0.854 |  | 18.733 |  | 7.94 |  | 101.5 |  | 45429.3 |  | 29.48 |  | 7.89 |  | 2.82 |  | 11.34 |  | 3.57 | c, i
61-0206 | 2024-10-06 04:45 | EDT | 0.857 |  | 18.726 |  | 7.85 |  | 100.3 |  | 45396.5 |  | 29.46 |  | 7.88 |  | 2.6 |  | 10.46 |  | 3.34 | c, i
61-0206 | 2024-10-06 05:00 | EDT | 0.857 |  | 18.787 |  | 7.95 |  | 101.7 |  | 45471.6 |  | 29.51 |  | 7.89 |  | 3.1 |  | 12.47 |  | 3.41 | c, i
61-0206 | 2024-10-06 05:15 | EDT | 0.86 |  | 18.721 |  | 7.85 |  | 100.3 |  | 45411.4 |  | 29.47 |  | 7.88 |  | 3.36 |  | 13.53 |  | 4.87 | c, i
61-0206 | 2024-10-06 05:30 | EDT | 0.859 |  | 18.762 |  | 7.88 |  | 100.8 |  | 45461.6 |  | 29.5 |  | 7.88 |  | 3.12 |  | 12.56 |  | 4.43 | c, i
61-0206 | 2024-10-06 05:45 | EDT | 0.862 |  | 18.615 |  | 7.59 |  | 96.8 |  | 45306.4 |  | 29.39 |  | 7.85 |  | 2.18 |  | 8.77 |  | 2.51 | c, i
61-0206 | 2024-10-06 06:00 | EDT | 0.862 |  | 18.528 |  | 7.39 |  | 94 |  | 45182.2 |  | 29.3 |  | 7.83 |  | 1.96 |  | 7.87 |  | 2.36 | c, i
61-0206 | 2024-10-06 06:15 | EDT | 0.863 |  | 18.61 |  | 7.39 |  | 94.1 |  | 45208.4 |  | 29.32 |  | 7.83 |  | 1.92 |  | 7.74 |  | 2.47 | c, i
61-0206 | 2024-10-06 06:30 | EDT | 0.863 |  | 18.628 |  | 7.45 |  | 95 |  | 45234.5 |  | 29.34 |  | 7.84 |  | 2.25 |  | 9.07 |  | 2.45 | c, i
61-0206 | 2024-10-06 06:45 | EDT | 0.864 |  | 18.573 |  | 7.52 |  | 95.8 |  | 45276 |  | 29.37 |  | 7.84 |  | 2.52 |  | 10.14 |  | 3.51 | c, i
61-0206 | 2024-10-06 07:00 | EDT | 0.863 |  | 18.558 |  | 7.62 |  | 97 |  | 45312.6 |  | 29.4 |  | 7.85 |  | 2.04 |  | 8.22 |  | 2.4 | c, i
61-0206 | 2024-10-06 07:15 | EDT | 0.864 |  | 18.513 |  | 7.54 |  | 95.9 |  | 45280.6 |  | 29.37 |  | 7.84 |  | 1.69 |  | 6.79 |  | 1.84 | c, i
61-0206 | 2024-10-06 07:30 | EDT | 0.865 |  | 18.582 |  | 7.71 |  | 98.2 |  | 45365.5 |  | 29.43 |  | 7.86 |  | 2.26 |  | 9.1 |  | 3.01 | c, i
61-0206 | 2024-10-06 07:45 | EDT | 0.865 |  | 18.594 |  | 7.76 |  | 99 |  | 45420.7 |  | 29.47 |  | 7.87 |  | 2.41 |  | 9.69 |  | 3.41 | c, i
61-0206 | 2024-10-06 08:00 | EDT | 0.864 |  | 18.643 |  | 7.88 |  | 100.5 |  | 45493.3 |  | 29.53 |  | 7.88 |  | 2.96 |  | 11.93 |  | 4.32 | c, i
61-0206 | 2024-10-06 08:15 | EDT | 0.863 |  | 18.639 |  | 7.92 |  | 101 |  | 45515.6 |  | 29.54 |  | 7.89 |  | 2.76 |  | 11.11 |  | 3.66 | c, i
61-0206 | 2024-10-06 08:30 | EDT | 0.866 |  | 18.632 |  | 7.91 |  | 101 |  | 45497.5 |  | 29.53 |  | 7.89 |  | 2.77 |  | 11.15 |  | 3.69 | c, i
61-0206 | 2024-10-06 08:45 | EDT | 0.861 |  | 18.672 |  | 7.88 |  | 100.6 |  | 45499.9 |  | 29.53 |  | 7.88 |  | ## | i | ## | i | ## | c, i
61-0206 | 2024-10-06 09:00 | EDT | 0.863 |  | 18.695 |  | 7.89 |  | 100.8 |  | 45479.2 |  | 29.52 |  | 7.88 |  | 2.74 |  | 11.02 |  | 4.09 | c, i
61-0206 | 2024-10-06 09:15 | EDT | 0.863 |  | 18.737 |  | 7.97 |  | 101.8 |  | 45491.4 |  | 29.53 |  | 7.89 |  | 3.12 |  | 12.55 |  | 4.46 | c, i
61-0206 | 2024-10-06 09:30 | EDT | 0.862 |  | 18.76 |  | 8.05 |  | 103 |  | 45488.7 |  | 29.52 |  | 7.9 |  | 3.2 |  | 12.9 |  | 4.73 | c, i
61-0206 | 2024-10-06 09:45 | EDT | 0.863 |  | 18.784 |  | 8.12 |  | 104 |  | 45467.5 |  | 29.51 |  | 7.9 |  | 3.58 |  | 14.42 |  | 3.76 | c, i
61-0206 | 2024-10-06 10:00 | EDT | 0.863 |  | 18.822 |  | 8.09 |  | 103.6 |  | 45474.1 |  | 29.51 |  | 7.9 |  | 2.52 |  | 10.14 |  | 4.52 | c, i
61-0206 | 2024-10-06 10:15 | EDT | 0.867 |  | 18.906 |  | 8.17 |  | 104.7 |  | 45481.3 |  | 29.52 |  | 7.9 |  | 2.35 |  | 9.48 |  | 3.24 | c, i
61-0206 | 2024-10-06 10:30 | EDT | 0.864 |  | 18.912 |  | 8.27 |  | 106.1 |  | 45487.3 |  | 29.52 |  | 7.91 |  | 3.04 |  | 12.23 |  | 4.51 | c, i
61-0206 | 2024-10-06 10:45 | EDT | 0.861 |  | 18.959 |  | 8.38 |  | 107.6 |  | 45501.4 |  | 29.53 |  | 7.92 |  | 2.86 |  | 11.51 |  | 4.58 | c, i
61-0206 | 2024-10-06 11:00 | EDT | 0.862 |  | 18.969 |  | 8.51 |  | 109.4 |  | 45562.8 |  | 29.58 |  | 7.93 |  | 4.36 |  | 17.55 |  | 7.48 | c, i
61-0206 | 2024-10-06 11:15 | EDT | 0.857 |  | 19.011 |  | 8.58 |  | 110.3 |  | 45572.9 |  | 29.58 |  | 7.94 |  | 4.76 |  | 19.15 |  | 8.24 | c, i
61-0206 | 2024-10-06 11:30 | EDT | 0.859 |  | 18.983 |  | 8.79 |  | 113 |  | 45626.9 |  | 29.62 |  | 7.96 |  | 5.95 |  | 23.93 |  | 9.91 | c, i
61-0206 | 2024-10-06 11:45 | EDT | 0.856 |  | 19.144 |  | 8.87 |  | 114.3 |  | 45577.4 |  | 29.59 |  | 7.96 |  | 4.33 |  | 17.43 |  | 8.55 | c, i
61-0206 | 2024-10-06 12:00 | EDT | 0.856 |  | 19.082 |  | 9.01 |  | 116 |  | 45619.9 |  | 29.62 |  | 7.97 |  | 5.72 |  | 23.01 |  | 9.76 | c, i
61-0206 | 2024-10-06 12:15 | EDT | 0.854 |  | 19.193 |  | 9.07 |  | 117 |  | 45610.7 |  | 29.61 |  | 7.98 |  | 4.12 |  | 16.58 |  | 6.13 | c, i
61-0206 | 2024-10-06 12:30 | EDT | 0.848 |  | 19.36 |  | 8.88 |  | 115 |  | 45606.3 |  | 29.61 |  | 7.96 |  | 2.72 |  | 10.94 |  | 4.28 | c, i
61-0206 | 2024-10-06 12:45 | EDT | 0.846 |  | 19.364 |  | 9.11 |  | 117.9 |  | 45581.6 |  | 29.59 |  | 7.98 |  | 3.77 |  | 15.17 |  | 5.8 | c, i
61-0206 | 2024-10-06 13:00 | EDT | 0.845 |  | 19.438 |  | 9 |  | 116.6 |  | 45544.2 |  | 29.56 |  | 7.97 |  | 3.48 |  | 14.01 |  | 5.32 | c, i
61-0206 | 2024-10-06 13:15 | EDT | 0.839 |  | 19.321 |  | 9.34 |  | 120.8 |  | 45606.5 |  | 29.61 |  | 8 |  | 4.9 |  | 19.74 |  | 8.25 | c, i
61-0206 | 2024-10-06 13:30 | EDT | 0.836 |  | 19.398 |  | 9.22 |  | 119.3 |  | 45588.5 |  | 29.6 |  | 8 |  | 4.62 |  | 18.6 |  | 8.43 | c, i
61-0206 | 2024-10-06 13:45 | EDT | 0.834 |  | 19.249 |  | 9.6 |  | 124.1 |  | 45618.9 |  | 29.62 |  | 8.02 |  | 6.35 |  | 25.57 |  | 6.56 | c, i
61-0206 | 2024-10-06 14:00 | EDT | 0.833 |  | 19.389 |  | 9.28 |  | 120.1 |  | 45577.2 |  | 29.59 |  | 8 |  | 3.7 |  | 14.91 |  | 5.32 | c, i
61-0206 | 2024-10-06 14:15 | EDT | 0.829 |  | 19.604 |  | 9.13 |  | 118.7 |  | 45553.4 |  | 29.57 |  | 7.99 |  | 3.47 |  | 13.95 |  | 5.72 | c, i
61-0206 | 2024-10-06 14:30 | EDT | 0.829 |  | 19.442 |  | 9.36 |  | 121.3 |  | 45602.7 |  | 29.61 |  | 8.02 |  | 4.04 |  | 16.26 |  | 6.74 | c, i
61-0206 | 2024-10-06 14:45 | EDT | 0.825 |  | 19.858 |  | 9.11 |  | 119 |  | 45515.4 |  | 29.54 |  | 7.98 |  | 3.35 |  | 13.51 |  | 4.46 | c, i
61-0206 | 2024-10-06 15:00 | EDT | 0.826 |  | 19.554 |  | 9.46 |  | 122.8 |  | 45592.1 |  | 29.6 |  | 8.02 |  | 4 |  | 16.1 |  | 6.53 | c, i
61-0206 | 2024-10-06 15:15 | EDT | 0.824 |  | 19.772 |  | 8.82 |  | 114.8 |  | 45249.8 |  | 29.35 |  | 7.95 |  | 3.29 |  | 13.25 |  | 4.22 | c, i
61-0206 | 2024-10-06 15:30 | EDT | 0.822 |  | 19.713 |  | 8.74 |  | 113.6 |  | 45194 |  | 29.31 |  | 7.95 |  | 3.09 |  | 12.45 |  | 4.78 | c, i
61-0206 | 2024-10-06 15:45 | EDT | 0.819 |  | 19.748 |  | 8.69 |  | 113.1 |  | 45152.8 |  | 29.28 |  | 7.94 |  | 4.35 |  | 17.53 |  | ## | c, i
61-0206 | 2024-10-06 16:00 | EDT | 0.818 |  | 19.894 |  | 8.67 |  | 113.1 |  | 45145.5 |  | 29.27 |  | 7.94 |  | 3.94 |  | 15.85 |  | 4.68 | c, i
61-0206 | 2024-10-06 16:15 | EDT | 0.814 |  | 19.708 |  | 8.94 |  | 116.2 |  | 45224.8 |  | 29.33 |  | 7.96 |  | 4.01 |  | 16.12 |  | 6.45 | c, i
61-0206 | 2024-10-06 16:30 | EDT | 0.813 |  | 19.529 |  | 9.04 |  | 117.3 |  | 45327.7 |  | 29.41 |  | 7.98 |  | 4.71 |  | 18.98 |  | 5.77 | c, i
61-0206 | 2024-10-06 16:45 | EDT | 0.814 |  | 19.504 |  | 9.03 |  | 117.1 |  | 45395.1 |  | 29.45 |  | 7.98 |  | 3.95 |  | 15.91 |  | 5.84 | c, i
61-0206 | 2024-10-06 17:00 | EDT | 0.815 |  | 19.497 |  | 8.95 |  | 116 |  | 45409.7 |  | 29.47 |  | 7.97 |  | 3.73 |  | 15 |  | 6.14 | c, i
61-0206 | 2024-10-06 17:15 | EDT | 0.815 |  | 19.437 |  | 9 |  | 116.6 |  | 45467.9 |  | 29.51 |  | 7.98 |  | 3.78 |  | 15.2 |  | 7.38 | c, i
61-0206 | 2024-10-06 17:30 | EDT | 0.815 |  | 19.485 |  | 8.9 |  | 115.4 |  | 45451.4 |  | 29.5 |  | 7.97 |  | 4.49 |  | 18.09 |  | 6.32 | c, i
61-0206 | 2024-10-06 17:45 | EDT | 0.815 |  | 19.433 |  | 9 |  | 116.6 |  | 45492.9 |  | 29.53 |  | 7.98 |  | 4.27 |  | 17.19 |  | 6.79 | c, i
61-0206 | 2024-10-06 18:00 | EDT | 0.813 |  | 19.378 |  | 9.08 |  | 117.5 |  | 45521.3 |  | 29.55 |  | 7.99 |  | 3.78 |  | 15.22 |  | 7.2 | c, i
61-0206 | 2024-10-06 18:15 | EDT | 0.817 |  | 19.348 |  | 9.04 |  | 117 |  | 45548.9 |  | 29.57 |  | 7.99 |  | 4.39 |  | 17.68 |  | 6.85 | c, i
61-0206 | 2024-10-06 18:30 | EDT | 0.817 |  | 19.327 |  | 9.15 |  | 118.3 |  | 45551 |  | 29.57 |  | 8 |  | 5.29 |  | 21.28 |  | 7.6 | c, i
61-0206 | 2024-10-06 18:45 | EDT | 0.818 |  | 19.286 |  | 9.16 |  | 118.3 |  | 45564.4 |  | 29.58 |  | 8 |  | 5.62 |  | 22.61 |  | 7.47 | c, i
61-0206 | 2024-10-06 19:00 | EDT | 0.818 |  | 19.288 |  | 9.24 |  | 119.4 |  | 45556.4 |  | 29.57 |  | 8.01 |  | 5.66 |  | 22.79 |  | 10.74 | c, i
61-0206 | 2024-10-06 19:15 | EDT | 0.817 |  | 19.284 |  | 9.23 |  | 119.3 |  | 45562.7 |  | 29.58 |  | 8.01 |  | 4.93 |  | 19.84 |  | 7.13 | c, i
61-0206 | 2024-10-06 19:30 | EDT | 0.817 |  | 19.297 |  | 9.2 |  | 118.9 |  | 45564.8 |  | 29.58 |  | 8.01 |  | 4.62 |  | 18.59 |  | 6.93 | c, i
61-0206 | 2024-10-06 19:45 | EDT | 0.816 |  | 19.29 |  | 9.16 |  | 118.4 |  | 45573 |  | 29.58 |  | 8 |  | 5.36 |  | 21.58 |  | 8.46 | c, i
61-0206 | 2024-10-06 20:00 | EDT | 0.817 |  | 19.272 |  | 9.13 |  | 117.9 |  | 45581 |  | 29.59 |  | 8 |  | 5.96 |  | 23.99 |  | 8.81 | c, i
61-0206 | 2024-10-06 20:15 | EDT | 0.816 |  | 19.288 |  | 9.16 |  | 118.4 |  | 45586.8 |  | 29.59 |  | 8.01 |  | 5.33 |  | 21.46 |  | 13.46 | c, i
61-0206 | 2024-10-06 20:30 | EDT | 0.816 |  | 19.275 |  | 9.15 |  | 118.1 |  | 45581 |  | 29.59 |  | 8.01 |  | 5.56 |  | 22.37 |  | 7.86 | c, i
61-0206 | 2024-10-06 20:45 | EDT | 0.817 |  | 19.287 |  | 9.11 |  | 117.8 |  | 45592.6 |  | 29.6 |  | 8 |  | 5.43 |  | 21.85 |  | 6.91 | c, i
61-0206 | 2024-10-06 21:00 | EDT | 0.814 |  | 19.265 |  | 9.13 |  | 118 |  | 45603.9 |  | 29.61 |  | 8.01 |  | 6.13 |  | 24.69 |  | 8.72 | c, i
61-0206 | 2024-10-06 21:15 | EDT | 0.81 |  | 19.233 |  | 9.04 |  | 116.8 |  | 45611 |  | 29.61 |  | 8 |  | 4.55 |  | 18.31 |  | 7.17 | c, i
61-0206 | 2024-10-06 21:30 | EDT | 0.81 |  | 19.227 |  | 9.09 |  | 117.4 |  | 45632.7 |  | 29.63 |  | 8.01 |  | 5.37 |  | 21.63 |  | 7.32 | c, i
61-0206 | 2024-10-06 21:45 | EDT | 0.811 |  | 19.218 |  | 9.07 |  | 117.1 |  | 45650.2 |  | 29.64 |  | 8.01 |  | 5.27 |  | 21.2 |  | 7.25 | c, i
61-0206 | 2024-10-06 22:00 | EDT | 0.81 |  | 19.203 |  | 9.07 |  | 117 |  | 45664.5 |  | 29.65 |  | 8.01 |  | 5.07 |  | 20.41 |  | 7.15 | c, i
61-0206 | 2024-10-06 22:15 | EDT | 0.812 |  | 19.164 |  | 9.06 |  | 116.9 |  | 45673 |  | 29.66 |  | 8.01 |  | 5.65 |  | 22.76 |  | 8.9 | c, i
61-0206 | 2024-10-06 22:30 | EDT | 0.811 |  | 19.148 |  | 9.07 |  | 117 |  | 45687.1 |  | 29.67 |  | 8.01 |  | 5 |  | 20.14 |  | 6.97 | c, i
61-0206 | 2024-10-06 22:45 | EDT | 0.809 |  | 19.153 |  | 9.04 |  | 116.6 |  | 45695.3 |  | 29.67 |  | 8.01 |  | 5.56 |  | 22.39 |  | 8.2 | c, i
61-0206 | 2024-10-06 23:00 | EDT | 0.809 |  | 19.155 |  | 9.07 |  | 116.9 |  | 45705.5 |  | 29.68 |  | 8.01 |  | 4.83 |  | 19.44 |  | 8.74 | c, i
61-0206 | 2024-10-06 23:15 | EDT | 0.808 |  | 19.149 |  | 9.07 |  | 117 |  | 45714.6 |  | 29.69 |  | 8.01 |  | 4.89 |  | 19.68 |  | 8.01 | c, i
61-0206 | 2024-10-06 23:30 | EDT | 0.805 |  | 19.129 |  | 9.07 |  | 116.9 |  | 45711.8 |  | 29.68 |  | 8.01 |  | 6.9 |  | 27.79 |  | 9.24 | c, i
61-0206 | 2024-10-06 23:45 | EDT | 0.806 |  | 19.117 |  | 9.03 |  | 116.3 |  | 45700 |  | 29.68 |  | 8.01 |  | 4.72 |  | 19.01 |  | 6.14 | c, i
61-0206 | 2024-10-07 | EDT | 0.805 |  | 19.108 |  | 8.99 |  | 115.8 |  | 45699.1 |  | 29.68 |  | 8 |  | 5.44 |  | 21.91 |  | 8.42 | c, i
61-0206 | 2024-10-07 00:15 | EDT | 0.808 |  | 19.098 |  | 8.98 |  | 115.7 |  | 45695.6 |  | 29.67 |  | 8 |  | 5.85 |  | 23.56 |  | 9.75 | c, i
61-0206 | 2024-10-07 00:30 | EDT | 0.806 |  | 19.072 |  | 8.91 |  | 114.8 |  | 45675.4 |  | 29.66 |  | 8 |  | 4.81 |  | 19.36 |  | 7.14 | c, i
61-0206 | 2024-10-07 00:45 | EDT | 0.807 |  | 19.056 |  | 8.92 |  | 114.8 |  | 45665.4 |  | 29.65 |  | 8 |  | 5.18 |  | 20.87 |  | 7.78 | c, i
61-0206 | 2024-10-07 01:00 | EDT | 0.808 |  | 19.078 |  | 8.93 |  | 115 |  | 45666.4 |  | 29.65 |  | 8 |  | 5.75 |  | 23.13 |  | 7.92 | c, i
61-0206 | 2024-10-07 01:15 | EDT | 0.807 |  | 19.048 |  | 8.76 |  | 112.7 |  | 45646.7 |  | 29.64 |  | 7.98 |  | 6.13 |  | 24.67 |  | 7.33 | c, i
61-0206 | 2024-10-07 01:30 | EDT | 0.804 |  | 19.056 |  | 8.71 |  | 112.2 |  | 45644.1 |  | 29.64 |  | 7.98 |  | 5.77 |  | 23.22 |  | 8.74 | c, i
61-0206 | 2024-10-07 01:45 | EDT | 0.803 |  | 19.03 |  | 8.61 |  | 110.8 |  | 45644.2 |  | 29.64 |  | 7.97 |  | 5.21 |  | 20.97 |  | 7.56 | c, i
61-0206 | 2024-10-07 02:00 | EDT | 0.802 |  | 19.063 |  | 8.67 |  | 111.6 |  | 45649.7 |  | 29.64 |  | 7.97 |  | 5.67 |  | 22.84 |  | 8.68 | c, i
61-0206 | 2024-10-07 02:15 | EDT | 0.798 |  | 19.023 |  | 8.59 |  | 110.5 |  | 45642.7 |  | 29.64 |  | 7.96 |  | 8.42 |  | 33.88 |  | 16.32 | c, i
61-0206 | 2024-10-07 02:30 | EDT | 0.796 |  | 19.021 |  | 8.64 |  | 111.1 |  | 45625.8 |  | 29.62 |  | 7.97 |  | 5.78 |  | 23.28 |  | 8.79 | c, i
61-0206 | 2024-10-07 02:45 | EDT | 0.797 |  | 19.038 |  | 8.71 |  | 112.1 |  | 45621.1 |  | 29.62 |  | 7.98 |  | 6.27 |  | 25.22 |  | 6.35 | c, i
61-0206 | 2024-10-07 03:00 | EDT | 0.795 |  | 19.039 |  | 8.69 |  | 111.8 |  | 45624.5 |  | 29.62 |  | 7.98 |  | 6.79 |  | 27.33 |  | 7.45 | c, i
61-0206 | 2024-10-07 03:15 | EDT | 0.791 |  | 18.999 |  | 8.62 |  | 110.8 |  | 45615.6 |  | 29.62 |  | 7.97 |  | 5.67 |  | 22.8 |  | 6.25 | c, i
61-0206 | 2024-10-07 03:30 | EDT | 0.789 |  | 19.024 |  | 8.64 |  | 111.1 |  | 45611.6 |  | 29.61 |  | 7.97 |  | 4.99 |  | 20.07 |  | 7.17 | c, i
61-0206 | 2024-10-07 03:45 | EDT | 0.786 |  | 18.997 |  | 8.61 |  | 110.7 |  | 45612.9 |  | 29.61 |  | 7.97 |  | 5.37 |  | 21.63 |  | 7.42 | c, i
61-0206 | 2024-10-07 04:00 | EDT | 0.786 |  | 19.022 |  | 8.6 |  | 110.6 |  | 45618 |  | 29.62 |  | 7.97 |  | 4.73 |  | 19.06 |  | 7.03 | c, i
61-0206 | 2024-10-07 04:15 | EDT | 0.784 |  | 19.014 |  | 8.52 |  | 109.5 |  | 45617.3 |  | 29.62 |  | 7.96 |  | 5.08 |  | 20.45 |  | 7.45 | c, i
61-0206 | 2024-10-07 04:30 | EDT | 0.785 |  | 18.996 |  | 8.53 |  | 109.6 |  | 45619.1 |  | 29.62 |  | 7.96 |  | 5.89 |  | 23.71 |  | 7.73 | c, i
61-0206 | 2024-10-07 04:45 | EDT | 0.782 |  | 18.988 |  | 8.59 |  | 110.3 |  | 45625.6 |  | 29.62 |  | 7.97 |  | 4.43 |  | 17.84 |  | 7.58 | c, i
61-0206 | 2024-10-07 05:00 | EDT | 0.78 |  | 18.981 |  | 8.6 |  | 110.6 |  | 45635.9 |  | 29.63 |  | 7.97 |  | 5.87 |  | 23.63 |  | 9.06 | c, i
61-0206 | 2024-10-07 05:15 | EDT | 0.777 |  | 18.941 |  | 8.57 |  | 110.1 |  | 45656.7 |  | 29.65 |  | 7.97 |  | 4.27 |  | 17.18 |  | 6.43 | c, i
61-0206 | 2024-10-07 05:30 | EDT | 0.776 |  | 18.956 |  | 8.63 |  | 110.9 |  | 45670.5 |  | 29.66 |  | 7.97 |  | 4.93 |  | 19.86 |  | 6.55 | c, i
61-0206 | 2024-10-07 05:45 | EDT | 0.773 |  | 18.954 |  | 8.65 |  | 111.2 |  | 45675.6 |  | 29.66 |  | 7.98 |  | 5.21 |  | 20.98 |  | 7.02 | c, i
61-0206 | 2024-10-07 06:00 | EDT | 0.774 |  | 18.956 |  | 8.7 |  | 111.8 |  | 45696.2 |  | 29.67 |  | 7.98 |  | 4.65 |  | 18.74 |  | 7.23 | c, i
61-0206 | 2024-10-07 06:15 | EDT | 0.772 |  | 18.897 |  | 8.55 |  | 109.7 |  | 45718.3 |  | 29.69 |  | 7.97 |  | 4.22 |  | 16.97 |  | 7.15 | c, i
61-0206 | 2024-10-07 06:30 | EDT | 0.77 |  | 18.921 |  | 8.55 |  | 109.8 |  | 45747.3 |  | 29.71 |  | 7.97 |  | 5.41 |  | 21.78 |  | 6.59 | c, i
61-0206 | 2024-10-07 06:45 | EDT | 0.77 |  | 18.908 |  | 8.54 |  | 109.7 |  | 45761.8 |  | 29.72 |  | 7.97 |  | 4.87 |  | 19.6 |  | 7.37 | c, i
61-0206 | 2024-10-07 07:00 | EDT | 0.768 |  | 18.905 |  | 8.54 |  | 109.7 |  | 45758 |  | 29.72 |  | 7.97 |  | 5.61 |  | 22.59 |  | 5.94 | c, i
61-0206 | 2024-10-07 07:15 | EDT | 0.769 |  | 18.903 |  | 8.54 |  | 109.6 |  | 45755.7 |  | 29.72 |  | 7.97 |  | 4.66 |  | 18.78 |  | 9.15 | c, i
61-0206 | 2024-10-07 07:30 | EDT | 0.766 |  | 18.888 |  | 8.57 |  | 110 |  | 45740.7 |  | 29.71 |  | 7.98 |  | 4.31 |  | 17.34 |  | 6.31 | c, i
61-0206 | 2024-10-07 07:45 | EDT | 0.764 |  | 18.899 |  | 8.57 |  | 110 |  | 45739.7 |  | 29.71 |  | 7.97 |  | 4.91 |  | 19.76 |  | 6.97 | c, i
61-0206 | 2024-10-07 08:00 | EDT | 0.765 |  | 18.875 |  | 8.57 |  | 110 |  | 45755.3 |  | 29.72 |  | 7.98 |  | 4.4 |  | 17.72 |  | 7.14 | c, i
61-0206 | 2024-10-07 08:15 | EDT | 0.764 |  | 18.875 |  | 8.57 |  | 110 |  | 45760 |  | 29.72 |  | 7.98 |  | 5.2 |  | 20.92 |  | 7.1 | c, i
61-0206 | 2024-10-07 08:30 | EDT | 0.763 |  | 18.866 |  | 8.56 |  | 109.8 |  | 45764.6 |  | 29.72 |  | 7.98 |  | 4.46 |  | 17.97 |  | 6.88 | c, i
61-0206 | 2024-10-07 08:45 | EDT | 0.763 |  | 18.866 |  | 8.56 |  | 109.8 |  | 45762.8 |  | 29.72 |  | 7.98 |  | 4.26 |  | 17.13 |  | 8.46 | c, i
61-0206 | 2024-10-07 09:00 | EDT | 0.765 |  | 18.857 |  | 8.55 |  | 109.7 |  | 45775.4 |  | 29.73 |  | 7.98 |  | 5.21 |  | 20.96 |  | 6.63 | c, i
61-0206 | 2024-10-07 09:15 | EDT | 0.765 |  | 18.839 |  | 8.58 |  | 110 |  | 45780.4 |  | 29.73 |  | 7.98 |  | ## | i | ## | i | 7.45 | c, i
61-0206 | 2024-10-07 09:30 | EDT | 0.767 |  | 18.828 |  | 8.52 |  | 109.3 |  | 45793.1 |  | 29.74 |  | 7.98 |  | 4.32 |  | 17.37 |  | 6.76 | c, i
61-0206 | 2024-10-07 09:45 | EDT | 0.769 |  | 18.809 |  | 8.53 |  | 109.4 |  | 45796.5 |  | 29.75 |  | 7.98 |  | 4.74 |  | 19.09 |  | 6.99 | c, i
61-0206 | 2024-10-07 10:00 | EDT | 0.761 |  | 18.754 |  | 8.53 |  | 109.2 |  | 45755.9 |  | 29.72 |  | 7.98 |  | 5.79 |  | 23.29 |  | 7.71 | c, i
61-0206 | 2024-10-07 10:15 | EDT | 0.762 |  | 18.749 |  | 8.52 |  | 109.1 |  | 45790.3 |  | 29.74 |  | 7.98 |  | 4.59 |  | 18.49 |  | 6.71 | c, i
61-0206 | 2024-10-07 10:30 | EDT | 0.754 |  | 18.756 |  | 8.51 |  | 109 |  | 45829.8 |  | 29.77 |  | 7.99 |  | 4.87 |  | 19.6 |  | 6.21 | c, i
61-0206 | 2024-10-07 10:45 | EDT | 0.75 |  | 18.779 |  | 8.62 |  | 110.5 |  | 45917.3 |  | 29.83 |  | 8 |  | 4.38 |  | 17.65 |  | 6.85 | c, i
61-0206 | 2024-10-07 11:00 | EDT | 0.751 |  | 18.757 |  | 8.61 |  | 110.3 |  | 45899.2 |  | 29.82 |  | 8 |  | 5.09 |  | 20.5 |  | 7.24 | c, i
61-0206 | 2024-10-07 11:15 | EDT | 0.75 |  | 18.743 |  | 8.62 |  | 110.4 |  | 45893.7 |  | 29.82 |  | 8 |  | 4.7 |  | 18.93 |  | 6.97 | c, i
61-0206 | 2024-10-07 11:30 | EDT | 0.755 |  | 18.733 |  | 8.56 |  | 109.7 |  | 45882.5 |  | 29.81 |  | 7.99 |  | 4.13 |  | 16.64 |  | 7.73 | c, i
61-0206 | 2024-10-07 11:45 | EDT | 0.755 |  | 18.714 |  | 8.55 |  | 109.4 |  | 45840.8 |  | 29.78 |  | 7.99 |  | 4.66 |  | 18.77 |  | 7.34 | c, i
61-0206 | 2024-10-07 12:00 | EDT | 0.758 |  | 18.712 |  | 8.54 |  | 109.3 |  | 45838.6 |  | 29.78 |  | 7.99 |  | 4.17 |  | 16.8 |  | 7.08 | c, i
61-0206 | 2024-10-07 12:15 | EDT | 0.752 |  | 18.711 |  | 8.54 |  | 109.3 |  | 45840.5 |  | 29.78 |  | 7.99 |  | 4.85 |  | 19.51 |  | 7.74 | c, i
61-0206 | 2024-10-07 12:30 | EDT | 0.752 |  | 18.701 |  | 8.54 |  | 109.3 |  | 45817.1 |  | 29.76 |  | 7.99 |  | 5.61 |  | 22.57 |  | 7.08 | c, i
61-0206 | 2024-10-07 12:45 | EDT | 0.749 |  | 18.692 |  | 8.54 |  | 109.2 |  | 45808 |  | 29.75 |  | 7.99 |  | 4.88 |  | 19.63 |  | 7.44 | c, i
61-0206 | 2024-10-07 13:00 | EDT | 0.745 |  | 18.715 |  | 8.51 |  | 108.9 |  | 45783.5 |  | 29.74 |  | 7.98 |  | 4.71 |  | 18.98 |  | 7.29 | c, i
61-0206 | 2024-10-07 13:15 | EDT | 0.741 |  | 18.708 |  | 8.52 |  | 109 |  | 45771.4 |  | 29.73 |  | 7.99 |  | 5.65 |  | 22.73 |  | 7.78 | c, i
61-0206 | 2024-10-07 13:30 | EDT | 0.738 |  | 18.705 |  | 8.51 |  | 108.9 |  | 45772 |  | 29.73 |  | 7.99 |  | 4.38 |  | 17.64 |  | 7.66 | c, i
61-0206 | 2024-10-07 13:45 | EDT | 0.735 |  | 18.699 |  | 8.53 |  | 109 |  | 45773.9 |  | 29.73 |  | 7.99 |  | 5.65 |  | 22.76 |  | 8.34 | c, i
61-0206 | 2024-10-07 14:00 | EDT | 0.733 |  | 18.691 |  | 8.52 |  | 108.9 |  | 45752.8 |  | 29.71 |  | 7.99 |  | 4.97 |  | 20.02 |  | 8.51 | c, i
61-0206 | 2024-10-07 14:15 | EDT | 0.723 |  | 18.736 |  | 8.56 |  | 109.5 |  | 45609.9 |  | 29.61 |  | 7.99 |  | 4.6 |  | 18.5 |  | 9.21 | c, i
61-0206 | 2024-10-07 14:30 | EDT | 0.72 |  | 18.746 |  | 8.58 |  | 109.7 |  | 45600 |  | 29.6 |  | 8 |  | 5.04 |  | 20.27 |  | 8.41 | c, i
61-0206 | 2024-10-07 14:45 | EDT | 0.72 |  | 18.753 |  | 8.6 |  | 110 |  | 45595.7 |  | 29.6 |  | 8 |  | 5.49 |  | 22.1 |  | 7.94 | c, i
61-0206 | 2024-10-07 15:00 | EDT | 0.723 |  | 18.765 |  | 8.64 |  | 110.5 |  | 45591.1 |  | 29.6 |  | 8 |  | 5.64 |  | 22.71 |  | 8.61 | c, i
61-0206 | 2024-10-07 15:15 | EDT | 0.721 |  | 18.78 |  | 8.68 |  | 111.1 |  | 45586.5 |  | 29.59 |  | 8.01 |  | 4.98 |  | 20.03 |  | 7.19 | c, i
61-0206 | 2024-10-07 15:30 | EDT | 0.723 |  | 18.8 |  | 8.75 |  | 112 |  | 45579 |  | 29.59 |  | 8.01 |  | 6.06 |  | 24.4 |  | 9.64 | c, i
61-0206 | 2024-10-07 15:45 | EDT | 0.724 |  | 18.828 |  | 8.79 |  | 112.6 |  | 45585.9 |  | 29.59 |  | 8.01 |  | 8.09 |  | 32.58 |  | 9.04 | c, i
61-0206 | 2024-10-07 16:00 | EDT | 0.725 |  | 18.858 |  | 8.86 |  | 113.6 |  | 45585 |  | 29.59 |  | 8.02 |  | 5.94 |  | 23.92 |  | 9.93 | c, i
61-0206 | 2024-10-07 16:15 | EDT | 0.724 |  | 18.861 |  | 8.93 |  | 114.5 |  | 45583.1 |  | 29.59 |  | 8.03 |  | 6.1 |  | 24.54 |  | 9.46 | c, i
61-0206 | 2024-10-07 16:30 | EDT | 0.724 |  | 18.864 |  | 8.9 |  | 114.2 |  | 45584.7 |  | 29.59 |  | 8.03 |  | 6.85 |  | 27.58 |  | 9.8 | c, i
61-0206 | 2024-10-07 16:45 | EDT | 0.725 |  | 18.873 |  | 8.91 |  | 114.3 |  | 45589 |  | 29.6 |  | 8.03 |  | 5.37 |  | 21.6 |  | 7.81 | c, i
61-0206 | 2024-10-07 17:00 | EDT | 0.729 |  | 18.862 |  | 8.8 |  | 112.8 |  | 45588.9 |  | 29.6 |  | 8.03 |  | 5.7 |  | 22.93 |  | 9.81 | c, i
61-0206 | 2024-10-07 17:15 | EDT | 0.723 |  | 18.88 |  | 8.83 |  | 113.3 |  | 45590 |  | 29.6 |  | 8.03 |  | 5.55 |  | 22.33 |  | 9.26 | c, i
61-0206 | 2024-10-07 17:30 | EDT | 0.727 |  | 18.873 |  | 8.74 |  | 112.1 |  | 45575.4 |  | 29.59 |  | 8.02 |  | 5.82 |  | 23.42 |  | 9.15 | c, i
61-0206 | 2024-10-07 17:45 | EDT | 0.731 |  | 18.84 |  | 8.66 |  | 111 |  | 45560 |  | 29.58 |  | 8.01 |  | 5.83 |  | 23.46 |  | 7.85 | c, i
61-0206 | 2024-10-07 18:00 | EDT | 0.733 |  | 18.832 |  | 8.66 |  | 111 |  | 45577.2 |  | 29.59 |  | 8.01 |  | 6.75 |  | 27.19 |  | 8.03 | c, i
61-0206 | 2024-10-07 18:15 | EDT | 0.735 |  | 18.812 |  | 8.6 |  | 110.2 |  | 45577.5 |  | 29.59 |  | 8.01 |  | 5.33 |  | 21.45 |  | 8.7 | c, i
61-0206 | 2024-10-07 18:30 | EDT | 0.736 |  | 18.807 |  | 8.6 |  | 110.2 |  | 45581.4 |  | 29.59 |  | 8.01 |  | 5.84 |  | 23.52 |  | 10.61 | c, i
61-0206 | 2024-10-07 18:45 | EDT | 0.738 |  | 18.797 |  | 8.61 |  | 110.3 |  | 45585.6 |  | 29.59 |  | 8.01 |  | 5.7 |  | 22.94 |  | 7.98 | c, i
61-0206 | 2024-10-07 19:00 | EDT | 0.738 |  | 18.8 |  | 8.61 |  | 110.3 |  | 45600.6 |  | 29.6 |  | 8.01 |  | 6.2 |  | 24.97 |  | 10.05 | c, i
61-0206 | 2024-10-07 19:15 | EDT | 0.739 |  | 18.785 |  | 8.46 |  | 108.3 |  | 45594.9 |  | 29.6 |  | 8 |  | 6.03 |  | 24.26 |  | 8.19 | c, i
61-0206 | 2024-10-07 19:30 | EDT | 0.739 |  | 18.788 |  | 8.36 |  | 107.1 |  | 45605.6 |  | 29.61 |  | 7.99 |  | 6 |  | 24.13 |  | 9.45 | c, i
61-0206 | 2024-10-07 19:45 | EDT | 0.74 |  | 18.773 |  | 8.35 |  | 106.8 |  | 45607.2 |  | 29.61 |  | 7.99 |  | 7.29 |  | 29.33 |  | 8.5 | c, i
61-0206 | 2024-10-07 20:00 | EDT | 0.74 |  | 18.773 |  | 8.35 |  | 106.9 |  | 45611.7 |  | 29.61 |  | 7.99 |  | 7.76 |  | 31.22 |  | 10 | c, i
61-0206 | 2024-10-07 20:15 | EDT | 0.741 |  | 18.765 |  | 8.23 |  | 105.3 |  | 45614.4 |  | 29.61 |  | 7.98 |  | 5.87 |  | 23.65 |  | 9.7 | c, i
61-0206 | 2024-10-07 20:30 | EDT | 0.743 |  | 18.749 |  | 8.41 |  | 107.6 |  | 45616.9 |  | 29.62 |  | 7.99 |  | 6.04 |  | 24.3 |  | 9.48 | c, i
61-0206 | 2024-10-07 20:45 | EDT | 0.745 |  | 18.755 |  | 8.17 |  | 104.6 |  | 45617.7 |  | 29.62 |  | 7.98 |  | 5.84 |  | 23.51 |  | 9.24 | c, i
61-0206 | 2024-10-07 21:00 | EDT | 0.745 |  | 18.753 |  | 7.84 |  | 100.3 |  | 45619.7 |  | 29.62 |  | 7.95 |  | 5.65 |  | 22.73 |  | 9.47 | c, i
61-0206 | 2024-10-07 21:15 | EDT | 0.746 |  | 18.741 |  | 8.22 |  | 105.2 |  | 45622 |  | 29.62 |  | 7.98 |  | 5.66 |  | 22.8 |  | 9.82 | c, i
61-0206 | 2024-10-07 21:30 | EDT | 0.746 |  | 18.739 |  | 8.32 |  | 106.5 |  | 45626.8 |  | 29.62 |  | 7.99 |  | 6.29 |  | 25.33 |  | 11.93 | c, i
61-0206 | 2024-10-07 21:45 | EDT | 0.746 |  | 18.723 |  | 8.44 |  | 107.9 |  | 45626.1 |  | 29.62 |  | 8 |  | 5.67 |  | 22.81 |  | 9.33 | c, i
61-0206 | 2024-10-07 22:00 | EDT | 0.75 |  | 18.716 |  | 8.42 |  | 107.7 |  | 45628 |  | 29.62 |  | 8 |  | 5.7 |  | 22.93 |  | 9.79 | c, i
61-0206 | 2024-10-07 22:15 | EDT | 0.751 |  | 18.723 |  | 8.28 |  | 105.8 |  | 45633 |  | 29.63 |  | 7.99 |  | 6.11 |  | 24.6 |  | 10.89 | c, i
61-0206 | 2024-10-07 22:30 | EDT | 0.751 |  | 18.718 |  | 8.33 |  | 106.5 |  | 45630.4 |  | 29.63 |  | 7.99 |  | 5.84 |  | 23.51 |  | 9.28 | c, i
61-0206 | 2024-10-07 22:45 | EDT | 0.752 |  | 18.701 |  | 8.59 |  | 109.9 |  | 45633.9 |  | 29.63 |  | 8.01 |  | 5.79 |  | 23.31 |  | 8.2 | c, i
61-0206 | 2024-10-07 23:00 | EDT | 0.753 |  | 18.689 |  | 8.49 |  | 108.5 |  | 45643.5 |  | 29.64 |  | 8 |  | 5.34 |  | 21.51 |  | 7.93 | c, i
61-0206 | 2024-10-07 23:15 | EDT | 0.755 |  | 18.691 |  | 8.54 |  | 109.2 |  | 45654.9 |  | 29.64 |  | 8 |  | 4.7 |  | 18.91 |  | 7.57 | c, i
61-0206 | 2024-10-07 23:30 | EDT | 0.755 |  | 18.644 |  | 8.44 |  | 107.8 |  | 45644.9 |  | 29.64 |  | 8 |  | 5.44 |  | 21.9 |  | 8.12 | c, i
61-0206 | 2024-10-07 23:45 | EDT | 0.756 |  | 18.641 |  | 8.44 |  | 107.8 |  | 45652.2 |  | 29.64 |  | 8 |  | 5.16 |  | 20.75 |  | 8.48 | c, i
61-0206 | 2024-10-08 | EDT | 0.756 |  | 18.636 |  | 8.4 |  | 107.2 |  | 45652.3 |  | 29.64 |  | 8 |  | 5.3 |  | 21.35 |  | 8.3 | c, i
61-0206 | 2024-10-08 00:15 | EDT | 0.758 |  | 18.642 |  | 8.36 |  | 106.8 |  | 45667.1 |  | 29.65 |  | 7.99 |  | 5.01 |  | 20.16 |  | 8 | c, i
61-0206 | 2024-10-08 00:30 | EDT | 0.757 |  | 18.616 |  | 8.43 |  | 107.6 |  | 45657.1 |  | 29.65 |  | 8 |  | 5.47 |  | 22.01 |  | 9.29 | c, i
61-0206 | 2024-10-08 00:45 | EDT | 0.758 |  | 18.596 |  | 8.38 |  | 106.9 |  | 45629.8 |  | 29.63 |  | 7.99 |  | 4.9 |  | 19.73 |  | 7.94 | c, i
61-0206 | 2024-10-08 01:00 | EDT | 0.758 |  | 18.596 |  | 8.34 |  | 106.4 |  | 45630.7 |  | 29.63 |  | 7.99 |  | 4.71 |  | 18.94 |  | 6.93 | c, i
61-0206 | 2024-10-08 01:15 | EDT | 0.757 |  | 18.594 |  | 8.3 |  | 105.8 |  | 45628.9 |  | 29.63 |  | 7.99 |  | 4.41 |  | 17.75 |  | 7.9 | c, i
61-0206 | 2024-10-08 01:30 | EDT | 0.757 |  | 18.589 |  | 8.29 |  | 105.7 |  | 45614.3 |  | 29.61 |  | 7.99 |  | 4.7 |  | 18.92 |  | 7.23 | c, i
61-0206 | 2024-10-08 01:45 | EDT | 0.755 |  | 18.601 |  | 8.17 |  | 104.2 |  | 45617.3 |  | 29.62 |  | 7.98 |  | 5.78 |  | 23.26 |  | 10.03 | c, i
61-0206 | 2024-10-08 02:00 | EDT | 0.754 |  | 18.595 |  | 8.16 |  | 104 |  | 45616.6 |  | 29.62 |  | 7.98 |  | 4.85 |  | 19.53 |  | 7.65 | c, i
61-0206 | 2024-10-08 02:15 | EDT | 0.753 |  | 18.592 |  | 8.17 |  | 104.2 |  | 45619.9 |  | 29.62 |  | 7.98 |  | 4.44 |  | 17.86 |  | 8.42 | c, i
61-0206 | 2024-10-08 02:30 | EDT | 0.751 |  | 18.59 |  | 8.13 |  | 103.8 |  | 45604 |  | 29.61 |  | 7.98 |  | 5.22 |  | 21.02 |  | 7.02 | c, i
61-0206 | 2024-10-08 02:45 | EDT | 0.751 |  | 18.571 |  | 8.11 |  | 103.4 |  | 45609.7 |  | 29.61 |  | 7.98 |  | 5.47 |  | 22.02 |  | 10.89 | c, i
61-0206 | 2024-10-08 03:00 | EDT | 0.749 |  | 18.575 |  | 8.06 |  | 102.8 |  | 45612 |  | 29.61 |  | 7.97 |  | 4.93 |  | 19.86 |  | 8.84 | c, i
61-0206 | 2024-10-08 03:15 | EDT | 0.749 |  | 18.533 |  | 8.05 |  | 102.6 |  | 45611.9 |  | 29.61 |  | 7.97 |  | 4.61 |  | 18.56 |  | 7.37 | c, i
61-0206 | 2024-10-08 03:30 | EDT | 0.749 |  | 18.536 |  | 8.05 |  | 102.6 |  | 45618.5 |  | 29.62 |  | 7.97 |  | 5.29 |  | 21.29 |  | 7.54 | c, i
61-0206 | 2024-10-08 03:45 | EDT | 0.75 |  | 18.524 |  | 8.04 |  | 102.5 |  | 45624.4 |  | 29.62 |  | 7.96 |  | 4.44 |  | 17.89 |  | 6.92 | c, i
61-0206 | 2024-10-08 04:00 | EDT | 0.751 |  | 18.522 |  | 8.05 |  | 102.6 |  | 45612.1 |  | 29.61 |  | 7.96 |  | 4.85 |  | 19.53 |  | 7.84 | c, i
61-0206 | 2024-10-08 04:15 | EDT | 0.751 |  | 18.519 |  | 8.02 |  | 102.1 |  | 45618.5 |  | 29.62 |  | 7.96 |  | 5.14 |  | 20.69 |  | 11.02 | c, i
61-0206 | 2024-10-08 04:30 | EDT | 0.752 |  | 18.487 |  | 7.95 |  | 101.2 |  | 45609.1 |  | 29.61 |  | 7.95 |  | 5.01 |  | 20.16 |  | 8.33 | c, i
61-0206 | 2024-10-08 04:45 | EDT | 0.75 |  | 18.492 |  | 7.83 |  | 99.7 |  | 45611.6 |  | 29.61 |  | 7.95 |  | 4.68 |  | 18.84 |  | 8.2 | c, i
61-0206 | 2024-10-08 05:00 | EDT | 0.75 |  | 18.513 |  | 7.78 |  | 99 |  | 45626.1 |  | 29.62 |  | 7.94 |  | 6.02 |  | 24.22 |  | 10.86 | c, i
61-0206 | 2024-10-08 05:15 | EDT | 0.751 |  | 18.514 |  | 7.84 |  | 99.9 |  | 45626.8 |  | 29.62 |  | 7.94 |  | 5.23 |  | 21.06 |  | 9.73 | c, i
61-0206 | 2024-10-08 05:30 | EDT | 0.752 |  | 18.488 |  | 7.89 |  | 100.5 |  | 45621.9 |  | 29.62 |  | 7.95 |  | 4.96 |  | 19.96 |  | 8.58 | c, i
61-0206 | 2024-10-08 05:45 | EDT | 0.753 |  | 18.496 |  | 7.92 |  | 100.9 |  | 45636 |  | 29.63 |  | 7.95 |  | 5.44 |  | 21.9 |  | 9.38 | c, i
61-0206 | 2024-10-08 06:00 | EDT | 0.753 |  | 18.473 |  | 7.93 |  | 101 |  | 45639.3 |  | 29.63 |  | 7.95 |  | 5.43 |  | 21.84 |  | 10.02 | c, i
61-0206 | 2024-10-08 06:15 | EDT | 0.756 |  | 18.473 |  | 7.92 |  | 100.9 |  | 45653.3 |  | 29.64 |  | 7.95 |  | 4.92 |  | 19.79 |  | 8.39 | c, i
61-0206 | 2024-10-08 06:30 | EDT | 0.759 |  | 18.437 |  | 7.9 |  | 100.5 |  | 45649.5 |  | 29.64 |  | 7.96 |  | 5.3 |  | 21.35 |  | 8.58 | c, i
61-0206 | 2024-10-08 06:45 | EDT | 0.76 |  | 18.42 |  | 7.93 |  | 100.9 |  | 45649.2 |  | 29.64 |  | 7.95 |  | 4.66 |  | 18.75 |  | 7.62 | c, i
61-0206 | 2024-10-08 07:00 | EDT | 0.759 |  | 18.41 |  | 7.92 |  | 100.7 |  | 45656.3 |  | 29.64 |  | 7.95 |  | 4.09 |  | 16.45 |  | 7.2 | c, i
61-0206 | 2024-10-08 07:15 | EDT | 0.762 |  | 18.405 |  | 7.95 |  | 101.1 |  | 45663.4 |  | 29.65 |  | 7.96 |  | 3.88 |  | 15.62 |  | 5.79 | c, i
61-0206 | 2024-10-08 07:30 | EDT | 0.762 |  | 18.395 |  | 7.92 |  | 100.7 |  | 45678.3 |  | 29.66 |  | 7.96 |  | 3.85 |  | 15.51 |  | 5.74 | c, i
61-0206 | 2024-10-08 07:45 | EDT | 0.766 |  | 18.407 |  | 7.79 |  | 99 |  | 45677.2 |  | 29.66 |  | 7.95 |  | 3.66 |  | 14.74 |  | 5.05 | c, i
61-0206 | 2024-10-08 08:00 | EDT | 0.766 |  | 18.384 |  | 7.71 |  | 98 |  | 45675.6 |  | 29.66 |  | 7.94 |  | 4.5 |  | 18.11 |  | 6.87 | c, i
61-0206 | 2024-10-08 08:15 | EDT | 0.768 |  | 18.383 |  | 7.75 |  | 98.5 |  | 45683.1 |  | 29.66 |  | 7.94 |  | 3.88 |  | 15.6 |  | 5.14 | c, i
61-0206 | 2024-10-08 08:30 | EDT | 0.77 |  | 18.388 |  | 7.89 |  | 100.3 |  | 45683.3 |  | 29.66 |  | 7.95 |  | 4.12 |  | 16.58 |  | 5.95 | c, i
61-0206 | 2024-10-08 08:45 | EDT | 0.772 |  | 18.38 |  | 8 |  | 101.7 |  | 45686.6 |  | 29.67 |  | 7.96 |  | 3.51 |  | 14.12 |  | 5.54 | c, i
61-0206 | 2024-10-08 09:00 | EDT | 0.773 |  | 18.388 |  | 8.08 |  | 102.7 |  | 45689.5 |  | 29.67 |  | 7.97 |  | 3.46 |  | 13.94 |  | 5.54 | c, i
61-0206 | 2024-10-08 09:15 | EDT | 0.775 |  | 18.389 |  | 8.04 |  | 102.2 |  | 45687.6 |  | 29.67 |  | 7.97 |  | 3.42 |  | 13.75 |  | 4.01 | c, i
61-0206 | 2024-10-08 09:30 | EDT | 0.775 |  | 18.404 |  | 8.22 |  | 104.5 |  | 45694.6 |  | 29.67 |  | 7.98 |  | 3.68 |  | 14.81 |  | 5.71 | c, i
61-0206 | 2024-10-08 09:45 | EDT | 0.777 |  | 18.408 |  | 8.28 |  | 105.3 |  | 45695.8 |  | 29.67 |  | 7.98 |  | 3.4 |  | 13.69 |  | 5.06 | c, i
61-0206 | 2024-10-08 10:00 | EDT | 0.778 |  | 18.418 |  | 8.37 |  | 106.5 |  | 45694.7 |  | 29.67 |  | 7.99 |  | 3.63 |  | 14.62 |  | 5.99 | c, i
61-0206 | 2024-10-08 10:15 | EDT | 0.778 |  | 18.427 |  | 8.41 |  | 107 |  | 45695.1 |  | 29.67 |  | 7.99 |  | 4.1 |  | 16.52 |  | 6.38 | c, i
61-0206 | 2024-10-08 10:30 | EDT | 0.778 |  | 18.432 |  | 8.47 |  | 107.7 |  | 45693.1 |  | 29.67 |  | 8 |  | 4.53 |  | 18.22 |  | 8.1 | c, i
61-0206 | 2024-10-08 10:45 | EDT | 0.775 |  | 18.428 |  | 8.53 |  | 108.5 |  | 45682.3 |  | 29.66 |  | 8 |  | 4.15 |  | 16.72 |  | 5.3 | c, i
61-0206 | 2024-10-08 11:00 | EDT | 0.776 |  | 18.436 |  | 8.54 |  | 108.7 |  | 45662 |  | 29.65 |  | 8 |  | 4.03 |  | 16.21 |  | 6.03 | c, i
61-0206 | 2024-10-08 11:15 | EDT | 0.775 |  | 18.454 |  | 8.58 |  | 109.2 |  | 45652 |  | 29.64 |  | 8 |  | 3.68 |  | 14.83 |  | 6.11 | c, i
61-0206 | 2024-10-08 11:30 | EDT | 0.773 |  | 18.468 |  | 8.62 |  | 109.7 |  | 45643.3 |  | 29.64 |  | 8.01 |  | 3.64 |  | 14.63 |  | 5.83 | c, i
61-0206 | 2024-10-08 11:45 | EDT | 0.774 |  | 18.491 |  | 8.68 |  | 110.6 |  | 45646.3 |  | 29.64 |  | 8.01 |  | 3.8 |  | 15.3 |  | 7.05 | c, i
61-0206 | 2024-10-08 12:00 | EDT | 0.771 |  | 18.516 |  | 8.74 |  | 111.4 |  | 45645 |  | 29.64 |  | 8.01 |  | 3.62 |  | 14.58 |  | 6.86 | c, i
61-0206 | 2024-10-08 12:15 | EDT | 0.769 |  | 18.542 |  | 8.76 |  | 111.6 |  | 45643.5 |  | 29.64 |  | 8.01 |  | 3.84 |  | 15.44 |  | 6.16 | c, i
61-0206 | 2024-10-08 12:30 | EDT | 0.766 |  | 18.571 |  | 8.8 |  | 112.2 |  | 45646.7 |  | 29.64 |  | 8.02 |  | 4.84 |  | 19.48 |  | 6.14 | c, i
61-0206 | 2024-10-08 12:45 | EDT | 0.766 |  | 18.602 |  | 8.82 |  | 112.5 |  | 45647.9 |  | 29.64 |  | 8.02 |  | 3.77 |  | 15.16 |  | 6.7 | c, i
61-0206 | 2024-10-08 13:00 | EDT | 0.762 |  | 18.671 |  | 8.89 |  | 113.6 |  | 45649.2 |  | 29.64 |  | 8.02 |  | 3.76 |  | 15.16 |  | 5.92 | c, i
61-0206 | 2024-10-08 13:15 | EDT | 0.76 |  | 18.716 |  | 9 |  | 115.1 |  | 45653.2 |  | 29.64 |  | 8.03 |  | 3.92 |  | 15.78 |  | 6.29 | c, i
61-0206 | 2024-10-08 13:30 | EDT | 0.758 |  | 18.787 |  | 9.06 |  | 116.1 |  | 45632.6 |  | 29.63 |  | 8.03 |  | 3.67 |  | 14.79 |  | 5.7 | c, i
61-0206 | 2024-10-08 13:45 | EDT | 0.754 |  | 18.809 |  | 9.37 |  | 120 |  | 45532.3 |  | 29.56 |  | 8.05 |  | 4.9 |  | 19.74 |  | 8.45 | c, i
61-0206 | 2024-10-08 14:00 | EDT | 0.753 |  | 18.786 |  | 9.57 |  | 122.4 |  | 45555.6 |  | 29.57 |  | 8.06 |  | 5.97 |  | 24.05 |  | 9.25 | c, i
61-0206 | 2024-10-08 14:15 | EDT | 0.756 |  | 18.794 |  | 9.49 |  | 121.5 |  | 45562.5 |  | 29.58 |  | 8.05 |  | 4.88 |  | 19.63 |  | 8.53 | c, i
61-0206 | 2024-10-08 14:30 | EDT | 0.755 |  | 18.824 |  | 9.43 |  | 120.8 |  | 45576.3 |  | 29.59 |  | 8.05 |  | 4.81 |  | 19.37 |  | 7.95 | c, i
61-0206 | 2024-10-08 14:45 | EDT | 0.755 |  | 18.833 |  | 9.29 |  | 119 |  | 45584.5 |  | 29.59 |  | 8.04 |  | 4.9 |  | 19.71 |  | 8.11 | c, i
61-0206 | 2024-10-08 15:00 | EDT | 0.755 |  | 18.867 |  | 9.05 |  | 116 |  | 45584.2 |  | 29.59 |  | 8.02 |  | 4.66 |  | 18.76 |  | 6.9 | c, i
61-0206 | 2024-10-08 15:15 | EDT | 0.754 |  | 18.831 |  | 8.92 |  | 114.2 |  | 45575.1 |  | 29.59 |  | 8 |  | 3.51 |  | 14.15 |  | 5.49 | c, i
61-0206 | 2024-10-08 15:30 | EDT | 0.753 |  | 18.825 |  | 8.92 |  | 114.3 |  | 45580.5 |  | 29.59 |  | 8 |  | 4.93 |  | 19.86 |  | 5.33 | c, i
61-0206 | 2024-10-08 15:45 | EDT | 0.753 |  | 18.824 |  | 9 |  | 115.3 |  | 45588.2 |  | 29.6 |  | 8.01 |  | 3.44 |  | 13.85 |  | 5.97 | c, i
61-0206 | 2024-10-08 16:00 | EDT | 0.752 |  | 18.81 |  | 9.13 |  | 116.9 |  | 45608.8 |  | 29.61 |  | 8.03 |  | 3.8 |  | 15.29 |  | 5.16 | c, i
61-0206 | 2024-10-08 16:15 | EDT | 0.753 |  | 18.809 |  | 9.19 |  | 117.7 |  | 45604.4 |  | 29.61 |  | 8.03 |  | 3.4 |  | 13.67 |  | 8.23 | c, i
61-0206 | 2024-10-08 16:30 | EDT | 0.753 |  | 18.797 |  | 9.24 |  | 118.3 |  | 45604 |  | 29.61 |  | 8.04 |  | 4.02 |  | 16.18 |  | 6.15 | c, i
61-0206 | 2024-10-08 16:45 | EDT | 0.755 |  | 18.762 |  | 9.27 |  | 118.6 |  | 45599.3 |  | 29.6 |  | 8.04 |  | 3.89 |  | 15.67 |  | 7.69 | c, i
61-0206 | 2024-10-08 17:00 | EDT | 0.755 |  | 18.774 |  | 9.47 |  | 121.2 |  | 45582.3 |  | 29.59 |  | 8.07 |  | 5.64 |  | 22.69 |  | 6.89 | c, i
61-0206 | 2024-10-08 17:15 | EDT | 0.756 |  | 18.757 |  | 9.35 |  | 119.6 |  | 45588.1 |  | 29.6 |  | 8.06 |  | 4.18 |  | 16.82 |  | 6.26 | c, i
61-0206 | 2024-10-08 17:30 | EDT | 0.757 |  | 18.737 |  | 9.28 |  | 118.6 |  | 45597 |  | 29.6 |  | 8.05 |  | 4.42 |  | 17.79 |  | 6.59 | c, i
61-0206 | 2024-10-08 17:45 | EDT | 0.758 |  | 18.715 |  | 9.22 |  | 117.9 |  | 45598.7 |  | 29.6 |  | 8.05 |  | 4.57 |  | 18.4 |  | 6.24 | c, i
61-0206 | 2024-10-08 18:00 | EDT | 0.76 |  | 18.708 |  | 9.17 |  | 117.2 |  | 45604.6 |  | 29.61 |  | 8.04 |  | 4.61 |  | 18.57 |  | 6.45 | c, i
61-0206 | 2024-10-08 18:15 | EDT | 0.762 |  | 18.696 |  | 9.18 |  | 117.3 |  | 45609.3 |  | 29.61 |  | 8.04 |  | 5.09 |  | 20.49 |  | 6.18 | c, i
61-0206 | 2024-10-08 18:30 | EDT | 0.761 |  | 18.689 |  | 9.21 |  | 117.7 |  | 45607.7 |  | 29.61 |  | 8.04 |  | 4.61 |  | 18.54 |  | 7.72 | c, i
61-0206 | 2024-10-08 18:45 | EDT | 0.763 |  | 18.658 |  | 9.26 |  | 118.3 |  | 45577.8 |  | 29.59 |  | 8.05 |  | 4.23 |  | 17.02 |  | 4.76 | c, i
61-0206 | 2024-10-08 19:00 | EDT | 0.765 |  | 18.641 |  | 9.18 |  | 117.2 |  | 45599.1 |  | 29.6 |  | 8.05 |  | 4.98 |  | 20.05 |  | 6.09 | c, i
61-0206 | 2024-10-08 19:15 | EDT | 0.768 |  | 18.614 |  | 9.2 |  | 117.4 |  | 45588.8 |  | 29.6 |  | 8.05 |  | 4.85 |  | 19.52 |  | 7.78 | c, i
61-0206 | 2024-10-08 19:30 | EDT | 0.768 |  | 18.591 |  | 9.13 |  | 116.4 |  | 45599.7 |  | 29.6 |  | 8.04 |  | 6.43 |  | 25.87 |  | 8.22 | c, i
61-0206 | 2024-10-08 19:45 | EDT | 0.769 |  | 18.584 |  | 8.96 |  | 114.3 |  | 45609.5 |  | 29.61 |  | 8.03 |  | ## | i | ## | i | 7.96 | c, i
61-0206 | 2024-10-08 20:00 | EDT | 0.771 |  | 18.559 |  | 8.9 |  | 113.4 |  | 45611.6 |  | 29.61 |  | 8.03 |  | 4.71 |  | 18.94 |  | 9.44 | c, i
61-0206 | 2024-10-08 20:15 | EDT | 0.771 |  | 18.559 |  | 8.84 |  | 112.7 |  | 45616.4 |  | 29.62 |  | 8.02 |  | 5.23 |  | 21.04 |  | 7.23 | c, i
61-0206 | 2024-10-08 20:30 | EDT | 0.773 |  | 18.565 |  | 8.95 |  | 114.1 |  | 45625 |  | 29.62 |  | 8.03 |  | 4.28 |  | 17.21 |  | 6.29 | c, i
61-0206 | 2024-10-08 20:45 | EDT | 0.773 |  | 18.534 |  | 8.9 |  | 113.3 |  | 45621.2 |  | 29.62 |  | 8.02 |  | 4.99 |  | 20.1 |  | 8.28 | c, i
61-0206 | 2024-10-08 21:00 | EDT | 0.774 |  | 18.562 |  | 8.89 |  | 113.4 |  | 45633 |  | 29.63 |  | 8.02 |  | ## | i | ## | i | ## | c, i
61-0206 | 2024-10-08 21:15 | EDT | 0.776 |  | 18.517 |  | 9 |  | 114.6 |  | 45624.2 |  | 29.62 |  | 8.03 |  | 4.36 |  | 17.56 |  | 6.44 | c, i
61-0206 | 2024-10-08 21:30 | EDT | 0.773 |  | 18.521 |  | 8.99 |  | 114.6 |  | 45629.5 |  | 29.63 |  | 8.03 |  | 4.64 |  | 18.68 |  | 7.65 | c, i
61-0206 | 2024-10-08 21:45 | EDT | 0.774 |  | 18.523 |  | 8.94 |  | 113.9 |  | 45634.2 |  | 29.63 |  | 8.02 |  | 4.42 |  | 17.78 |  | 6.64 | c, i
61-0206 | 2024-10-08 22:00 | EDT | 0.777 |  | 18.508 |  | 8.93 |  | 113.7 |  | 45630.1 |  | 29.63 |  | 8.02 |  | 4.13 |  | 16.63 |  | 6.74 | c, i
61-0206 | 2024-10-08 22:15 | EDT | 0.779 |  | 18.495 |  | 8.89 |  | 113.2 |  | 45634.7 |  | 29.63 |  | 8.02 |  | 4.38 |  | 17.63 |  | 7.4 | c, i
61-0206 | 2024-10-08 22:30 | EDT | 0.779 |  | 18.497 |  | 8.88 |  | 113.1 |  | 45642.9 |  | 29.64 |  | 8.01 |  | 4.52 |  | 18.19 |  | 6.76 | c, i
61-0206 | 2024-10-08 22:45 | EDT | 0.779 |  | 18.465 |  | 8.77 |  | 111.5 |  | 45634.5 |  | 29.63 |  | 7.99 |  | 4.01 |  | 16.13 |  | 5.8 | c, i
61-0206 | 2024-10-08 23:00 | EDT | 0.779 |  | 18.453 |  | 8.74 |  | 111.1 |  | 45630.6 |  | 29.63 |  | 7.99 |  | 4.11 |  | 16.54 |  | 6.03 | c, i
61-0206 | 2024-10-08 23:15 | EDT | 0.779 |  | 18.451 |  | 8.69 |  | 110.5 |  | 45618.2 |  | 29.62 |  | 7.98 |  | 3.72 |  | 14.98 |  | 5.26 | c, i
61-0206 | 2024-10-08 23:30 | EDT | 0.78 |  | 18.423 |  | 8.7 |  | 110.6 |  | 45616.6 |  | 29.62 |  | 7.98 |  | 4.15 |  | 16.71 |  | 6.12 | c, i
61-0206 | 2024-10-08 23:45 | EDT | 0.78 |  | 18.348 |  | 8.65 |  | 109.8 |  | 45564.7 |  | 29.58 |  | 7.97 |  | 4.24 |  | 17.08 |  | 5.58 | c, i
61-0206 | 2024-10-09 | EDT | 0.781 |  | 18.317 |  | 8.7 |  | 110.4 |  | 45563.2 |  | 29.58 |  | 7.97 |  | 4.02 |  | 16.18 |  | 5.6 | c, i
61-0206 | 2024-10-09 00:15 | EDT | 0.78 |  | 18.324 |  | 8.69 |  | 110.2 |  | 45556.8 |  | 29.57 |  | 7.97 |  | 4.48 |  | 18.03 |  | 8.1 | c, i
61-0206 | 2024-10-09 00:30 | EDT | 0.781 |  | 18.355 |  | 8.69 |  | 110.3 |  | 45570.2 |  | 29.58 |  | 7.97 |  | 3.98 |  | 16.01 |  | 5.89 | c, i
61-0206 | 2024-10-09 00:45 | EDT | 0.78 |  | 18.342 |  | 8.66 |  | 109.9 |  | 45554.8 |  | 29.57 |  | 7.97 |  | 4.04 |  | 16.25 |  | 5.66 | c, i
61-0206 | 2024-10-09 01:00 | EDT | 0.779 |  | 18.352 |  | 8.62 |  | 109.4 |  | 45556.9 |  | 29.57 |  | 7.97 |  | 3.58 |  | 14.4 |  | 5.16 | c, i
61-0206 | 2024-10-09 01:15 | EDT | 0.777 |  | 18.351 |  | 8.51 |  | 108 |  | 45562.7 |  | 29.58 |  | 7.96 |  | 3.23 |  | 13.02 |  | 5.76 | c, i
61-0206 | 2024-10-09 01:30 | EDT | 0.776 |  | 18.347 |  | 8.46 |  | 107.4 |  | 45564.6 |  | 29.58 |  | 7.96 |  | 4.08 |  | 16.41 |  | 5.99 | c, i
61-0206 | 2024-10-09 01:45 | EDT | 0.775 |  | 18.336 |  | 8.25 |  | 104.7 |  | 45564.2 |  | 29.58 |  | 7.94 |  | 3.81 |  | 15.34 |  | 6.76 | c, i
61-0206 | 2024-10-09 02:00 | EDT | 0.772 |  | 18.333 |  | 8.44 |  | 107.2 |  | 45568.2 |  | 29.58 |  | 7.96 |  | 4.02 |  | 16.19 |  | 6.35 | c, i
61-0206 | 2024-10-09 02:15 | EDT | 0.771 |  | 18.321 |  | 8.41 |  | 106.7 |  | 45572.3 |  | 29.58 |  | 7.96 |  | 3.69 |  | 14.84 |  | 5.74 | c, i
61-0206 | 2024-10-09 02:30 | EDT | 0.77 |  | 18.315 |  | 8.51 |  | 108 |  | 45572.8 |  | 29.58 |  | 7.96 |  | 3.42 |  | 13.77 |  | 5.6 | c, i
61-0206 | 2024-10-09 02:45 | EDT | 0.768 |  | 18.293 |  | 8.53 |  | 108.2 |  | 45578.7 |  | 29.59 |  | 7.96 |  | 4.2 |  | 16.91 |  | 6.11 | c, i
61-0206 | 2024-10-09 03:00 | EDT | 0.767 |  | 18.274 |  | 8.54 |  | 108.3 |  | 45571.9 |  | 29.58 |  | 7.97 |  | 3.33 |  | 13.42 |  | 5.61 | c, i
61-0206 | 2024-10-09 03:15 | EDT | 0.765 |  | 18.247 |  | 8.55 |  | 108.3 |  | 45575.1 |  | 29.59 |  | 7.97 |  | 2.89 |  | 11.65 |  | 3.88 | c, i
61-0206 | 2024-10-09 03:30 | EDT | 0.764 |  | 18.245 |  | 8.55 |  | 108.3 |  | 45583 |  | 29.59 |  | 7.97 |  | 3.23 |  | 13 |  | 4.85 | c, i
61-0206 | 2024-10-09 03:45 | EDT | 0.764 |  | 18.229 |  | 8.53 |  | 108 |  | 45581.9 |  | 29.59 |  | 7.96 |  | 3.5 |  | 14.11 |  | 5.06 | c, i
61-0206 | 2024-10-09 04:00 | EDT | 0.768 |  | 18.237 |  | 8.51 |  | 107.8 |  | 45608.1 |  | 29.61 |  | 7.97 |  | 3.34 |  | 13.46 |  | 4.92 | c, i
61-0206 | 2024-10-09 04:15 | EDT | 0.767 |  | 18.206 |  | 8.52 |  | 107.9 |  | 45597.2 |  | 29.6 |  | 7.97 |  | 5.33 |  | 21.46 |  | 8.82 | c, i
61-0206 | 2024-10-09 04:30 | EDT | 0.773 |  | 18.197 |  | 8.52 |  | 107.9 |  | 45612.7 |  | 29.61 |  | 7.97 |  | 3.45 |  | 13.88 |  | 4.64 | c, i
61-0206 | 2024-10-09 04:45 | EDT | 0.773 |  | 18.225 |  | 8.42 |  | 106.6 |  | 45634.2 |  | 29.63 |  | 7.96 |  | 3.16 |  | 12.7 |  | 4.89 | c, i
61-0206 | 2024-10-09 05:00 | EDT | 0.77 |  | 18.211 |  | 8.32 |  | 105.4 |  | 45629.2 |  | 29.62 |  | 7.96 |  | 3.4 |  | 13.67 |  | 5.1 | c, i
61-0206 | 2024-10-09 05:15 | EDT | 0.771 |  | 18.199 |  | 8.26 |  | 104.6 |  | 45629.7 |  | 29.63 |  | 7.95 |  | 3.32 |  | 13.37 |  | 4.82 | c, i
61-0206 | 2024-10-09 05:30 | EDT | 0.769 |  | 18.2 |  | 8.23 |  | 104.2 |  | 45629.8 |  | 29.63 |  | 7.95 |  | ## | i | ## | i | 4.44 | c, i
61-0206 | 2024-10-09 05:45 | EDT | 0.769 |  | 18.182 |  | 8.29 |  | 104.9 |  | 45623.3 |  | 29.62 |  | 7.95 |  | 2.4 |  | 9.65 |  | 4.39 | c, i
61-0206 | 2024-10-09 06:00 | EDT | 0.771 |  | 18.181 |  | 8.21 |  | 103.9 |  | 45633.2 |  | 29.63 |  | 7.95 |  | 4.11 |  | 16.53 |  | ## | c, i
61-0206 | 2024-10-09 06:15 | EDT | 0.77 |  | 18.18 |  | 8.16 |  | 103.3 |  | 45628.7 |  | 29.62 |  | 7.94 |  | 3.07 |  | 12.38 |  | 4.73 | c, i
61-0206 | 2024-10-09 06:30 | EDT | 0.772 |  | 18.142 |  | 8.22 |  | 103.9 |  | 45622.8 |  | 29.62 |  | 7.95 |  | 2.92 |  | 11.74 |  | 4.62 | c, i
61-0206 | 2024-10-09 06:45 | EDT | 0.774 |  | 18.144 |  | 8.16 |  | 103.3 |  | 45631.8 |  | 29.63 |  | 7.94 |  | 3.2 |  | 12.87 |  | 5.1 | c, i
61-0206 | 2024-10-09 07:00 | EDT | 0.775 |  | 18.154 |  | 8.18 |  | 103.5 |  | 45656.7 |  | 29.64 |  | 7.94 |  | 2.97 |  | 11.96 |  | 4.21 | c, i
61-0206 | 2024-10-09 07:15 | EDT | 0.776 |  | 18.156 |  | 8.21 |  | 103.9 |  | 45664.3 |  | 29.65 |  | 7.95 |  | 3.16 |  | 12.71 |  | 4.8 | c, i
61-0206 | 2024-10-09 07:30 | EDT | 0.777 |  | 18.184 |  | 8.25 |  | 104.4 |  | 45673 |  | 29.66 |  | 7.95 |  | 2.93 |  | 11.79 |  | 4.11 | c, i
61-0206 | 2024-10-09 07:45 | EDT | 0.778 |  | 18.175 |  | 8.23 |  | 104.2 |  | 45673.7 |  | 29.66 |  | 7.95 |  | 3.09 |  | 12.43 |  | 4.57 | c, i
61-0206 | 2024-10-09 08:00 | EDT | 0.781 |  | 18.166 |  | 8.18 |  | 103.6 |  | 45678.1 |  | 29.66 |  | 7.95 |  | 2.99 |  | 12.02 |  | 4.93 | c, i
61-0206 | 2024-10-09 08:15 | EDT | 0.782 |  | 18.175 |  | 8.26 |  | 104.5 |  | 45703.9 |  | 29.68 |  | 7.96 |  | 5.09 |  | 20.49 |  | 6.09 | c, i
61-0206 | 2024-10-09 08:30 | EDT | 0.781 |  | 18.175 |  | 8.23 |  | 104.1 |  | 45695.7 |  | 29.67 |  | 7.95 |  | 3.13 |  | 12.58 |  | 4.77 | c, i
61-0206 | 2024-10-09 08:45 | EDT | 0.781 |  | 18.169 |  | 8.3 |  | 105 |  | 45682 |  | 29.66 |  | 7.96 |  | 2.77 |  | 11.14 |  | 4.03 | c, i
61-0206 | 2024-10-09 09:00 | EDT | 0.778 |  | 17.847 |  | 8.03 |  | 100.8 |  | 45228.7 |  | 29.33 |  | 7.92 |  | 1.32 |  | 5.33 |  | 2.09 | c, i
61-0206 | 2024-10-09 09:15 | EDT | 0.78 |  | 17.868 |  | 7.82 |  | 98.2 |  | 45191.5 |  | 29.31 |  | 7.9 |  | 3.33 |  | 13.41 |  | 2.74 | c, i
61-0206 | 2024-10-09 09:30 | EDT | 0.782 |  | 17.9 |  | 7.98 |  | 100.2 |  | 45120.7 |  | 29.26 |  | 7.91 |  | 1.8 |  | 7.23 |  | 1.73 | c, i
61-0206 | 2024-10-09 09:45 | EDT | 0.782 |  | 17.804 |  | 7.92 |  | 99.3 |  | 44931.2 |  | 29.12 |  | 7.9 |  | 0.89 |  | 3.57 |  | 1.02 | c, i
61-0206 | 2024-10-09 10:00 | EDT | 0.783 |  | 17.917 |  | 8.02 |  | 100.7 |  | 44994.6 |  | 29.17 |  | 7.9 |  | 1.27 |  | 5.12 |  | 1.38 | c, i
61-0206 | 2024-10-09 10:15 | EDT | 0.783 |  | 18.157 |  | 8.22 |  | 103.9 |  | 45351.4 |  | 29.42 |  | 7.94 |  | 1.89 |  | 7.61 |  | 2.4 | c, i
61-0206 | 2024-10-09 10:30 | EDT | 0.779 |  | 18.257 |  | 8.39 |  | 106.3 |  | 45395.9 |  | 29.46 |  | 7.95 |  | 2.49 |  | 10.04 |  | 3.84 | c, i
61-0206 | 2024-10-09 10:45 | EDT | 0.778 |  | 18.253 |  | 8.42 |  | 106.6 |  | 45357.6 |  | 29.43 |  | 7.95 |  | 3.34 |  | 13.45 |  | 5.34 | c, i
61-0206 | 2024-10-09 11:00 | EDT | 0.775 |  | 18.242 |  | 8.33 |  | 105.4 |  | 45246.7 |  | 29.35 |  | 7.94 |  | 3.06 |  | 12.3 |  | 4.45 | c, i
61-0206 | 2024-10-09 11:15 | EDT | 0.774 |  | 18.24 |  | 8.21 |  | 103.8 |  | 45112.4 |  | 29.25 |  | 7.92 |  | 2.27 |  | 9.14 |  | 3.67 | c, i
61-0206 | 2024-10-09 11:30 | EDT | 0.778 |  | 18.38 |  | 8.78 |  | 111.5 |  | 45483.7 |  | 29.52 |  | 7.98 |  | 4.39 |  | 17.66 |  | ## | c, i
61-0206 | 2024-10-09 11:45 | EDT | 0.776 |  | 18.367 |  | 8.6 |  | 109 |  | 45331.6 |  | 29.41 |  | 7.96 |  | 3.91 |  | 15.75 |  | 6.66 | c, i
61-0206 | 2024-10-09 12:00 | EDT | 0.752 |  | 18.392 |  | 8.4 |  | 106.6 |  | 45155.4 |  | 29.28 |  | 7.94 |  | 2.51 |  | 10.12 |  | 4.18 | c, i
61-0206 | 2024-10-09 12:15 | EDT | 0.849 |  | 18.47 |  | 8.91 |  | 113.5 |  | 45651.4 |  | 29.64 |  | 7.9 |  | 4.49 |  | 18.22 |  | 11.74 | c, i
61-0206 | 2024-10-09 12:30 | EDT | 0.863 |  | 18.505 |  | 9.01 |  | 114.9 |  | 45765.9 |  | 29.72 |  | 7.96 |  | 4.57 |  | 18.57 |  | 11.33 | c, i
61-0206 | 2024-10-09 12:45 | EDT | 0.861 |  | 18.557 |  | 8.79 |  | 112 |  | 45560.9 |  | 29.58 |  | 7.96 |  | 3.88 |  | 15.78 |  | 8.87 | c, i
61-0206 | 2024-10-09 13:00 | EDT | 0.863 |  | 18.559 |  | 8.93 |  | 113.8 |  | 45644.9 |  | 29.64 |  | 7.99 |  | 3.86 |  | 15.7 |  | 8.76 | c, i
61-0206 | 2024-10-09 13:15 | EDT | 0.86 |  | 18.639 |  | 9.01 |  | 115 |  | 45530.2 |  | 29.55 |  | 8 |  | 3.38 |  | 13.76 |  | 8.47 | c, i
61-0206 | 2024-10-09 13:30 | EDT | 0.856 |  | 18.654 |  | 9.15 |  | 116.8 |  | 45537.5 |  | 29.56 |  | 8.02 |  | 3.67 |  | 14.93 |  | 9.31 | c, i
61-0206 | 2024-10-09 13:45 | EDT | 0.856 |  | 18.656 |  | 9.23 |  | 117.9 |  | 45536.4 |  | 29.56 |  | 8.03 |  | 3.92 |  | 15.93 |  | 9.27 | c, i
61-0206 | 2024-10-09 14:00 | EDT | 0.849 |  | 18.635 |  | 9.23 |  | 117.8 |  | 45538.2 |  | 29.56 |  | 8.04 |  | 3.33 |  | 13.58 |  | 8.87 | c, i
61-0206 | 2024-10-09 14:15 | EDT | 0.849 |  | 18.619 |  | 9.25 |  | 118 |  | 45570 |  | 29.58 |  | 8.04 |  | 3.4 |  | 13.87 |  | 8.43 | c, i
61-0206 | 2024-10-09 14:30 | EDT | 0.847 |  | 18.619 |  | 9.29 |  | 118.5 |  | 45579.4 |  | 29.59 |  | 8.05 |  | 3.74 |  | 15.21 |  | 9.2 | c, i
61-0206 | 2024-10-09 14:45 | EDT | 0.847 |  | 18.62 |  | 9.35 |  | 119.3 |  | 45600.1 |  | 29.6 |  | 8.06 |  | 4.56 |  | 18.53 |  | 10 | c, i
61-0206 | 2024-10-09 15:00 | EDT | 0.851 |  | 18.643 |  | 9.42 |  | 120.3 |  | 45596.7 |  | 29.6 |  | 8.06 |  | 4.57 |  | 18.57 |  | 11.01 | c, i
61-0206 | 2024-10-09 15:15 | EDT | 0.845 |  | 18.638 |  | 9.47 |  | 120.9 |  | 45573.9 |  | 29.59 |  | 8.07 |  | 4.93 |  | 19.99 |  | 11.52 | c, i
61-0206 | 2024-10-09 15:30 | EDT | 0.844 |  | 18.602 |  | 9.5 |  | 121.2 |  | 45591.4 |  | 29.6 |  | 8.07 |  | 5.58 |  | 22.6 |  | 12.88 | c, i
61-0206 | 2024-10-09 15:45 | EDT | 0.844 |  | 18.593 |  | 9.54 |  | 121.7 |  | 45590.1 |  | 29.6 |  | 8.08 |  | 5.78 |  | 23.43 |  | 13.03 | c, i
61-0206 | 2024-10-09 16:00 | EDT | 0.844 |  | 18.562 |  | 9.4 |  | 119.9 |  | 45619.8 |  | 29.62 |  | 8.07 |  | 4.77 |  | 19.37 |  | 10.23 | c, i
61-0206 | 2024-10-09 16:15 | EDT | 0.835 |  | 18.525 |  | 9.4 |  | 119.7 |  | 45613.7 |  | 29.61 |  | 8.07 |  | 4.74 |  | 19.22 |  | 10.59 | c, i
61-0206 | 2024-10-09 16:30 | EDT | 0.837 |  | 18.472 |  | 9.43 |  | 120 |  | 45643.8 |  | 29.64 |  | 8.08 |  | 4.22 |  | 17.13 |  | 10.02 | c, i
61-0206 | 2024-10-09 16:45 | EDT | 0.833 |  | 18.435 |  | 9.1 |  | 115.8 |  | 45736.2 |  | 29.7 |  | 8.05 |  | 3.92 |  | 15.93 |  | 8.15 | c, i
61-0206 | 2024-10-09 17:00 | EDT | 0.838 |  | 18.486 |  | 9.11 |  | 116.1 |  | 45839.3 |  | 29.78 |  | 8.08 |  | 4.25 |  | 17.25 |  | 10.03 | c, i
61-0206 | 2024-10-09 17:15 | EDT | 0.841 |  | 18.429 |  | 8.95 |  | 113.9 |  | 45775.3 |  | 29.73 |  | 8.05 |  | 3.82 |  | 15.55 |  | 10.16 | c, i
61-0206 | 2024-10-09 17:30 | EDT | 0.841 |  | 18.421 |  | 8.97 |  | 114.2 |  | 45787.4 |  | 29.74 |  | 8.05 |  | 4.58 |  | 18.6 |  | 11.94 | c, i
61-0206 | 2024-10-09 17:45 | EDT | 0.841 |  | 18.419 |  | 8.91 |  | 113.3 |  | 45809.5 |  | 29.76 |  | 8.05 |  | 4.22 |  | 17.17 |  | 9.42 | c, i
61-0206 | 2024-10-09 18:00 | EDT | 0.842 |  | 18.4 |  | 9.08 |  | 115.5 |  | 45801.6 |  | 29.75 |  | 8.07 |  | 4.47 |  | 18.16 |  | 9.47 | c, i
61-0206 | 2024-10-09 18:15 | EDT | 0.844 |  | 18.392 |  | 9.05 |  | 115.1 |  | 45794 |  | 29.74 |  | 8.07 |  | 4.86 |  | 19.73 |  | 10.15 | c, i
61-0206 | 2024-10-09 18:30 | EDT | 0.844 |  | 18.387 |  | 8.96 |  | 114 |  | 45809.4 |  | 29.76 |  | 8.06 |  | 4.61 |  | 18.7 |  | 10.41 | c, i
61-0206 | 2024-10-09 18:45 | EDT | 0.844 |  | 18.398 |  | 8.82 |  | 112.2 |  | 45832.9 |  | 29.77 |  | 8.05 |  | 4.77 |  | 19.37 |  | 10.51 | c, i
61-0206 | 2024-10-09 19:00 | EDT | 0.845 |  | 18.399 |  | 8.78 |  | 111.8 |  | 45846.6 |  | 29.78 |  | 8.05 |  | 5.26 |  | 21.34 |  | 13.04 | c, i
61-0206 | 2024-10-09 19:15 | EDT | 0.845 |  | 18.427 |  | 8.63 |  | 109.8 |  | 45871.8 |  | 29.8 |  | 8.03 |  | 5.42 |  | 21.99 |  | 15.64 | c, i
61-0206 | 2024-10-09 19:30 | EDT | 0.849 |  | 18.375 |  | 8.68 |  | 110.4 |  | 45864.2 |  | 29.8 |  | 8.04 |  | 5.88 |  | 23.8 |  | 13.08 | c, i
61-0206 | 2024-10-09 19:45 | EDT | 0.852 |  | 18.345 |  | 8.76 |  | 111.4 |  | 45853.3 |  | 29.79 |  | 8.05 |  | 6.04 |  | 24.46 |  | 18.65 | c, i
61-0206 | 2024-10-09 20:00 | EDT | 0.851 |  | 18.368 |  | 8.68 |  | 110.4 |  | 45858 |  | 29.79 |  | 8.04 |  | 4.46 |  | 18.1 |  | 10.42 | c, i
61-0206 | 2024-10-09 20:15 | EDT | 0.853 |  | 18.345 |  | 8.61 |  | 109.4 |  | 45865.4 |  | 29.8 |  | 8.03 |  | 7.38 |  | 29.84 |  | 13.89 | c, i
61-0206 | 2024-10-09 20:30 | EDT | 0.854 |  | 18.331 |  | 8.59 |  | 109.2 |  | 45852.2 |  | 29.79 |  | 8.03 |  | 4.8 |  | 19.48 |  | 11.15 | c, i
61-0206 | 2024-10-09 20:45 | EDT | 0.855 |  | 18.338 |  | 8.52 |  | 108.3 |  | 45853.7 |  | 29.79 |  | 8.02 |  | 4.59 |  | 18.65 |  | 10.64 | c, i
61-0206 | 2024-10-09 21:00 | EDT | 0.853 |  | 18.318 |  | 8.59 |  | 109.1 |  | 45837.8 |  | 29.78 |  | 8.03 |  | 4.5 |  | 18.27 |  | 11.23 | c, i
61-0206 | 2024-10-09 21:15 | EDT | 0.854 |  | 18.331 |  | 8.51 |  | 108.2 |  | 45841 |  | 29.78 |  | 8.02 |  | 4.45 |  | 18.07 |  | 11.24 | c, i
61-0206 | 2024-10-09 21:30 | EDT | 0.855 |  | 18.343 |  | 8.46 |  | 107.5 |  | 45867 |  | 29.8 |  | 8.01 |  | 4.72 |  | 19.16 |  | 10.36 | c, i
61-0206 | 2024-10-09 21:45 | EDT | 0.856 |  | 18.305 |  | 8.5 |  | 108 |  | 45860.8 |  | 29.79 |  | 8.03 |  | 4.32 |  | 17.57 |  | 10.57 | c, i
61-0206 | 2024-10-09 22:00 | EDT | 0.857 |  | 18.257 |  | 8.61 |  | 109.2 |  | 45865.6 |  | 29.8 |  | 8.04 |  | 4.7 |  | 19.06 |  | 12.71 | c, i
61-0206 | 2024-10-09 22:15 | EDT | 0.856 |  | 18.25 |  | 8.53 |  | 108.2 |  | 45865.1 |  | 29.8 |  | 8.03 |  | 5.01 |  | 20.32 |  | 12.06 | c, i
61-0206 | 2024-10-09 22:30 | EDT | 0.856 |  | 18.243 |  | 8.45 |  | 107.2 |  | 45862.2 |  | 29.79 |  | 8.02 |  | 4.53 |  | 18.4 |  | 9.84 | c, i
61-0206 | 2024-10-09 22:45 | EDT | 0.857 |  | 18.203 |  | 8.42 |  | 106.7 |  | 45829.8 |  | 29.77 |  | 8.01 |  | 4.24 |  | 17.22 |  | 10.97 | c, i
61-0206 | 2024-10-09 23:00 | EDT | 0.86 |  | 18.191 |  | 8.49 |  | 107.6 |  | 45837.2 |  | 29.78 |  | 8.02 |  | 3.99 |  | 16.23 |  | 9.33 | c, i
61-0206 | 2024-10-09 23:15 | EDT | 0.858 |  | 18.16 |  | 8.55 |  | 108.3 |  | 45846.6 |  | 29.78 |  | 8.03 |  | 5.11 |  | 20.72 |  | 12.17 | c, i
61-0206 | 2024-10-09 23:30 | EDT | 0.858 |  | 18.266 |  | 8.48 |  | 107.7 |  | 45907.7 |  | 29.83 |  | 8.02 |  | 4.25 |  | 17.28 |  | 11.86 | c, i
61-0206 | 2024-10-09 23:45 | EDT | 0.859 |  | 18.194 |  | 8.59 |  | 108.9 |  | 45874.8 |  | 29.8 |  | 8.03 |  | 4.71 |  | 19.11 |  | 10.4 | c, i
61-0206 | 2024-10-10 | EDT | 0.86 |  | 18.161 |  | 8.55 |  | 108.2 |  | 45864.1 |  | 29.79 |  | 8.02 |  | 4.4 |  | 17.89 |  | 9.14 | c, i
61-0206 | 2024-10-10 00:15 | EDT | 0.862 |  | 18.153 |  | 8.57 |  | 108.5 |  | 45876 |  | 29.8 |  | 8.03 |  | 4.4 |  | 17.87 |  | 9.62 | c, i
61-0206 | 2024-10-10 00:30 | EDT | 0.866 |  | 18.142 |  | 8.56 |  | 108.4 |  | 45883.4 |  | 29.81 |  | 8.03 |  | 4.21 |  | 17.12 |  | 10.38 | c, i
61-0206 | 2024-10-10 00:45 | EDT | 0.863 |  | 18.156 |  | 8.46 |  | 107.2 |  | 45890.8 |  | 29.81 |  | 8.02 |  | 4.27 |  | 17.34 |  | 10.13 | c, i
61-0206 | 2024-10-10 01:00 | EDT | 0.864 |  | 18.156 |  | 8.48 |  | 107.4 |  | 45895.2 |  | 29.82 |  | 8.02 |  | 5.39 |  | 21.84 |  | 13.39 | c, i
61-0206 | 2024-10-10 01:15 | EDT | 0.864 |  | 18.134 |  | 8.41 |  | 106.4 |  | 45896.2 |  | 29.82 |  | 8.01 |  | 4.73 |  | 19.18 |  | 10.84 | c, i
61-0206 | 2024-10-10 01:30 | EDT | 0.863 |  | 18.146 |  | 8.38 |  | 106.2 |  | 45902.1 |  | 29.82 |  | 8.01 |  | 4.66 |  | 18.93 |  | 9.02 | c, i
61-0206 | 2024-10-10 01:45 | EDT | 0.865 |  | 18.138 |  | 8.45 |  | 107 |  | 45901 |  | 29.82 |  | 8.02 |  | 3.86 |  | 15.7 |  | 9.02 | c, i
61-0206 | 2024-10-10 02:00 | EDT | 0.86 |  | 18.132 |  | 8.47 |  | 107.3 |  | 45913 |  | 29.83 |  | 8.02 |  | 4.57 |  | 18.54 |  | 8.05 | c, i
61-0206 | 2024-10-10 02:15 | EDT | 0.864 |  | 18.071 |  | 8.46 |  | 107 |  | 45889.3 |  | 29.81 |  | 8.02 |  | 3.89 |  | 15.83 |  | 8.71 | c, i
61-0206 | 2024-10-10 02:30 | EDT | 0.863 |  | 18.017 |  | 8.46 |  | 106.8 |  | 45873.8 |  | 29.8 |  | 8.01 |  | 4.56 |  | 18.5 |  | 11.41 | c, i
61-0206 | 2024-10-10 02:45 | EDT | 0.863 |  | 18.011 |  | 8.42 |  | 106.4 |  | 45886.3 |  | 29.81 |  | 8.01 |  | 4.07 |  | 16.53 |  | 9 | c, i
61-0206 | 2024-10-10 03:00 | EDT | 0.861 |  | 17.995 |  | 8.43 |  | 106.5 |  | 45899.3 |  | 29.82 |  | 8.02 |  | 3.88 |  | 15.78 |  | 9.75 | c, i
61-0206 | 2024-10-10 03:15 | EDT | 0.858 |  | 18.012 |  | 8.39 |  | 106 |  | 45914.7 |  | 29.83 |  | 8.01 |  | 3.68 |  | 14.96 |  | 8.72 | c, i
61-0206 | 2024-10-10 03:30 | EDT | 0.86 |  | 17.983 |  | 8.36 |  | 105.6 |  | 45899.4 |  | 29.82 |  | 8.01 |  | 3.49 |  | 14.21 |  | 7.4 | c, i
61-0206 | 2024-10-10 03:45 | EDT | 0.855 |  | 17.997 |  | 8.26 |  | 104.2 |  | 45892.3 |  | 29.81 |  | 8 |  | 3.83 |  | 15.57 |  | 7.64 | c, i
61-0206 | 2024-10-10 04:00 | EDT | 0.861 |  | 18.012 |  | 8.19 |  | 103.4 |  | 45915.2 |  | 29.83 |  | 7.99 |  | 3.47 |  | 14.15 |  | 8.59 | c, i
61-0206 | 2024-10-10 04:15 | EDT | 0.863 |  | 17.991 |  | 8.14 |  | 102.8 |  | 45899.9 |  | 29.82 |  | 7.99 |  | 4.17 |  | 16.93 |  | 8.33 | c, i
61-0206 | 2024-10-10 04:30 | EDT | 0.863 |  | 17.899 |  | 8.13 |  | 102.5 |  | 45882.3 |  | 29.81 |  | 7.99 |  | 3.08 |  | 12.58 |  | 6.33 | c, i
61-0206 | 2024-10-10 04:45 | EDT | 0.863 |  | 18.046 |  | 8.1 |  | 102.4 |  | 45883.9 |  | 29.81 |  | 7.98 |  | 3.12 |  | 12.74 |  | 6.59 | c, i
61-0206 | 2024-10-10 05:00 | EDT | 0.863 |  | 17.928 |  | 8.07 |  | 101.8 |  | 45879.6 |  | 29.8 |  | 7.98 |  | 3.09 |  | 12.62 |  | 11.39 | c, i
61-0206 | 2024-10-10 05:15 | EDT | 0.863 |  | 17.929 |  | 8.06 |  | 101.7 |  | 45909 |  | 29.83 |  | 7.98 |  | 5.3 |  | 21.48 |  | 15.96 | c, i
61-0206 | 2024-10-10 05:30 | EDT | 0.865 |  | 17.987 |  | 7.98 |  | 100.7 |  | 45901.2 |  | 29.82 |  | 7.97 |  | 5.85 |  | 23.71 |  | 9.83 | c, i
61-0206 | 2024-10-10 05:45 | EDT | 0.869 |  | 17.901 |  | 7.99 |  | 100.7 |  | 45877.5 |  | 29.8 |  | 7.97 |  | 3.53 |  | 14.37 |  | 5.98 | c, i
61-0206 | 2024-10-10 06:00 | EDT | 0.869 |  | 17.839 |  | 8.01 |  | 100.8 |  | 45825.5 |  | 29.77 |  | 7.97 |  | 2.58 |  | 10.57 |  | 6.02 | c, i
61-0206 | 2024-10-10 06:15 | EDT | 0.868 |  | 17.823 |  | 7.99 |  | 100.5 |  | 45826.8 |  | 29.77 |  | 7.97 |  | 3.09 |  | 12.63 |  | ## | c, i
61-0206 | 2024-10-10 06:30 | EDT | 0.872 |  | 17.818 |  | 7.98 |  | 100.4 |  | 45820.4 |  | 29.76 |  | 7.97 |  | 4.53 |  | 18.38 |  | 9.34 | c, i
61-0206 | 2024-10-10 06:45 | EDT | 0.873 |  | 17.809 |  | 7.98 |  | 100.3 |  | 45822.8 |  | 29.76 |  | 7.97 |  | 3.34 |  | 13.6 |  | 8.12 | c, i
61-0206 | 2024-10-10 07:00 | EDT | 0.877 |  | 17.814 |  | 7.95 |  | 100 |  | 45832.1 |  | 29.77 |  | 7.97 |  | 3.46 |  | 14.1 |  | 6.52 | c, i
61-0206 | 2024-10-10 07:15 | EDT | 0.879 |  | 17.851 |  | 7.9 |  | 99.4 |  | 45870.7 |  | 29.8 |  | 7.96 |  | 2.99 |  | 12.2 |  | 6.35 | c, i
61-0206 | 2024-10-10 07:30 | EDT | 0.883 |  | 17.793 |  | 7.92 |  | 99.6 |  | 45864.8 |  | 29.79 |  | 7.97 |  | 2.99 |  | 12.2 |  | 6.17 | c, i
61-0206 | 2024-10-10 07:45 | EDT | 0.885 |  | 17.805 |  | 7.9 |  | 99.4 |  | 45886.1 |  | 29.81 |  | 7.97 |  | ## | i | ## | i | 5.07 | c, i
61-0206 | 2024-10-10 08:00 | EDT | 0.883 |  | 17.846 |  | 7.85 |  | 98.9 |  | 45927.6 |  | 29.84 |  | 7.96 |  | 2.22 |  | 9.12 |  | 5.56 | c, i
61-0206 | 2024-10-10 08:15 | EDT | 0.885 |  | 17.829 |  | 7.86 |  | 99 |  | 45936.1 |  | 29.85 |  | 7.96 |  | 2.18 |  | 8.96 |  | 5.19 | c, i
61-0206 | 2024-10-10 08:30 | EDT | 0.886 |  | 17.83 |  | 7.85 |  | 98.8 |  | 45952.5 |  | 29.86 |  | 7.96 |  | 2.44 |  | 10.02 |  | 6.43 | c, i
61-0206 | 2024-10-10 08:45 | EDT | 0.887 |  | 17.888 |  | 7.8 |  | 98.3 |  | 45995.9 |  | 29.89 |  | 7.96 |  | 2.37 |  | 9.72 |  | 5.49 | c, i
61-0206 | 2024-10-10 09:00 | EDT | 0.891 |  | 17.711 |  | 7.96 |  | 100 |  | 45815.3 |  | 29.76 |  | 7.97 |  | 1.97 |  | 8.09 |  | 4.56 | c, i
61-0206 | 2024-10-10 09:15 | EDT | 0.89 |  | 17.755 |  | 7.97 |  | 100.2 |  | 45834 |  | 29.77 |  | 7.97 |  | 2.28 |  | 9.36 |  | 4.79 | c, i
61-0206 | 2024-10-10 09:30 | EDT | 0.894 |  | 17.753 |  | 8.01 |  | 100.7 |  | 45826.2 |  | 29.77 |  | 7.97 |  | 2.14 |  | 8.77 |  | 3.82 | c, i
61-0206 | 2024-10-10 09:45 | EDT | 0.892 |  | 17.752 |  | 8.07 |  | 101.3 |  | 45827 |  | 29.77 |  | 7.98 |  | 2.27 |  | 9.33 |  | 5.43 | c, i
61-0206 | 2024-10-10 10:00 | EDT | 0.892 |  | 17.792 |  | 8.05 |  | 101.3 |  | 45846.5 |  | 29.78 |  | 7.98 |  | 2.46 |  | 10.07 |  | 4.45 | c, i
61-0206 | 2024-10-10 10:15 | EDT | 0.889 |  | 17.83 |  | 8.04 |  | 101.2 |  | 45881.6 |  | 29.81 |  | 7.98 |  | 2.42 |  | 9.93 |  | 4.61 | c, i
61-0206 | 2024-10-10 10:30 | EDT | 0.893 |  | 17.839 |  | 8.08 |  | 101.7 |  | 45875.8 |  | 29.8 |  | 7.98 |  | 2.37 |  | 9.7 |  | 7.16 | c, i
61-0206 | 2024-10-10 10:45 | EDT | 0.888 |  | 17.881 |  | 8.06 |  | 101.6 |  | 45895.6 |  | 29.82 |  | 7.98 |  | 2.37 |  | 9.71 |  | 5.17 | c, i
61-0206 | 2024-10-10 11:00 | EDT | 0.889 |  | 17.927 |  | 8.03 |  | 101.2 |  | 45917.5 |  | 29.83 |  | 7.98 |  | 2.05 |  | 8.42 |  | 4.77 | c, i
61-0206 | 2024-10-10 11:15 | EDT | 0.888 |  | 17.965 |  | 7.93 |  | 100.2 |  | 45952.3 |  | 29.86 |  | 7.97 |  | 1.87 |  | 7.69 |  | 4.78 | c, i
61-0206 | 2024-10-10 11:30 | EDT | 0.89 |  | 17.95 |  | 7.99 |  | 100.8 |  | 45951.5 |  | 29.86 |  | 7.98 |  | 1.96 |  | 8.07 |  | 3.87 | c, i
61-0206 | 2024-10-10 11:45 | EDT | 0.892 |  | 17.974 |  | 7.89 |  | 99.6 |  | 45971.5 |  | 29.87 |  | 7.97 |  | 2.34 |  | 9.59 |  | 4.03 | c, i
61-0206 | 2024-10-10 12:00 | EDT | 0.891 |  | 17.958 |  | 7.91 |  | 99.9 |  | 45958.6 |  | 29.86 |  | 7.97 |  | 2.35 |  | 9.63 |  | 5.53 | c, i
61-0206 | 2024-10-10 12:15 | EDT | 0.888 |  | 17.963 |  | 7.9 |  | 99.8 |  | 45965.9 |  | 29.87 |  | 7.97 |  | 2.2 |  | 9.02 |  | 4.98 | c, i
61-0206 | 2024-10-10 12:30 | EDT | 0.889 |  | 17.975 |  | 8.01 |  | 101.1 |  | 45959.3 |  | 29.86 |  | 7.98 |  | 2.35 |  | 9.62 |  | 5.29 | c, i
61-0206 | 2024-10-10 12:45 | EDT | 0.885 |  | 17.991 |  | 8.03 |  | 101.4 |  | 45960.9 |  | 29.86 |  | 7.98 |  | 2.37 |  | 9.73 |  | 5.21 | c, i
61-0206 | 2024-10-10 13:00 | EDT | 0.887 |  | 17.976 |  | 8.1 |  | 102.3 |  | 45954.9 |  | 29.86 |  | 7.98 |  | 2.64 |  | 10.8 |  | 6.46 | c, i
61-0206 | 2024-10-10 13:15 | EDT | 0.885 |  | 17.983 |  | 8.16 |  | 103.1 |  | 45957 |  | 29.86 |  | 7.99 |  | 2.54 |  | 10.41 |  | 5.62 | c, i
61-0206 | 2024-10-10 13:30 | EDT | 0.886 |  | 17.997 |  | 8.19 |  | 103.5 |  | 45957.4 |  | 29.86 |  | 7.99 |  | 2.72 |  | 11.13 |  | 6.53 | c, i
61-0206 | 2024-10-10 13:45 | EDT | 0.877 |  | 17.98 |  | 8.27 |  | 104.4 |  | 45960.6 |  | 29.86 |  | 8 |  | 2.63 |  | 10.78 |  | 5.53 | c, i
61-0206 | 2024-10-10 14:00 | EDT | 0.883 |  | 18.021 |  | 8.32 |  | 105.2 |  | 45959.5 |  | 29.86 |  | 8 |  | 2.57 |  | 10.52 |  | 9.08 | c, i
61-0206 | 2024-10-10 14:15 | EDT | 0.881 |  | 18.058 |  | 8.38 |  | 106 |  | 45975.6 |  | 29.87 |  | 8.01 |  | 2.83 |  | 11.55 |  | 6.09 | c, i
61-0206 | 2024-10-10 14:30 | EDT | 0.884 |  | 18.343 |  | 8.51 |  | 108.3 |  | 45991.8 |  | 29.89 |  | 8.02 |  | 3.06 |  | 12.47 |  | 7.68 | c, i
61-0206 | 2024-10-10 14:45 | EDT | 0.879 |  | 18.244 |  | 8.48 |  | 107.7 |  | 45994.3 |  | 29.89 |  | 8.02 |  | 3.16 |  | 12.9 |  | 6.34 | c, i
61-0206 | 2024-10-10 15:00 | EDT | 0.883 |  | 18.202 |  | 8.49 |  | 107.7 |  | 45983.1 |  | 29.88 |  | 8.02 |  | 3.82 |  | 15.53 |  | 7.65 | c, i
61-0206 | 2024-10-10 15:15 | EDT | 0.883 |  | 18.163 |  | 8.48 |  | 107.4 |  | 46011.4 |  | 29.9 |  | 8.02 |  | 3.76 |  | 15.31 |  | 9.51 | c, i
61-0206 | 2024-10-10 15:30 | EDT | 0.872 |  | 18.185 |  | 8.45 |  | 107.1 |  | 46069.6 |  | 29.94 |  | 8.02 |  | 3.55 |  | 14.45 |  | 9.64 | c, i
61-0206 | 2024-10-10 15:45 | EDT | 0.878 |  | 18.229 |  | 8.54 |  | 108.4 |  | 46092.8 |  | 29.96 |  | 8.03 |  | 4.55 |  | 18.49 |  | 8.55 | c, i
61-0206 | 2024-10-10 16:00 | EDT | 0.875 |  | 18.19 |  | 8.38 |  | 106.3 |  | 46099.5 |  | 29.96 |  | 8.02 |  | ## | i | ## | i | ## | c, i
61-0206 | 2024-10-10 16:15 | EDT | 0.873 |  | 18.281 |  | 8.23 |  | 104.6 |  | 46138 |  | 29.99 |  | 8 |  | 2.88 |  | 11.77 |  | 7.25 | c, i
61-0206 | 2024-10-10 16:30 | EDT | 0.875 |  | 18.21 |  | 8.32 |  | 105.5 |  | 46032.1 |  | 29.92 |  | 8.01 |  | 3.13 |  | 12.77 |  | 6.84 | c, i
61-0206 | 2024-10-10 16:45 | EDT | 0.875 |  | 18.259 |  | 8.2 |  | 104.1 |  | 46104.8 |  | 29.97 |  | 8 |  | 2.31 |  | 9.46 |  | 7.4 | c, i
61-0206 | 2024-10-10 17:00 | EDT | 0.874 |  | 18.105 |  | 8.13 |  | 102.9 |  | 46063.7 |  | 29.94 |  | 7.99 |  | 3.43 |  | 13.98 |  | 7.91 | c, i
61-0206 | 2024-10-10 17:15 | EDT | 0.875 |  | 18.049 |  | 8.08 |  | 102.2 |  | 46043.5 |  | 29.92 |  | 7.99 |  | 3.87 |  | 15.76 |  | 7.32 | c, i
61-0206 | 2024-10-10 17:30 | EDT | 0.878 |  | 17.974 |  | 8.16 |  | 103.1 |  | 46018.8 |  | 29.91 |  | 8 |  | 3.37 |  | 13.75 |  | 8.3 | c, i
61-0206 | 2024-10-10 17:45 | EDT | 0.88 |  | 17.948 |  | 8.22 |  | 103.7 |  | 46045.6 |  | 29.93 |  | 8 |  | 3.45 |  | 14.07 |  | 5.67 | c, i
61-0206 | 2024-10-10 18:00 | EDT | 0.882 |  | 17.939 |  | 8.2 |  | 103.5 |  | 46070.7 |  | 29.94 |  | 8 |  | 3.57 |  | 14.54 |  | 5.75 | c, i
61-0206 | 2024-10-10 18:15 | EDT | 0.885 |  | 17.904 |  | 8.18 |  | 103.2 |  | 46069.9 |  | 29.94 |  | 8 |  | 3.49 |  | 14.21 |  | 7.65 | c, i
61-0206 | 2024-10-10 18:30 | EDT | 0.887 |  | 17.95 |  | 8.11 |  | 102.4 |  | 46112.7 |  | 29.97 |  | 7.99 |  | 4.26 |  | 17.3 |  | 10.48 | c, i
61-0206 | 2024-10-10 18:45 | EDT | 0.887 |  | 17.961 |  | 8.06 |  | 101.9 |  | 46133.1 |  | 29.99 |  | 7.99 |  | 3.35 |  | 13.67 |  | 6.81 | c, i
61-0206 | 2024-10-10 19:00 | EDT | 0.89 |  | 17.981 |  | 7.98 |  | 100.9 |  | 46152.7 |  | 30 |  | 7.99 |  | 4.58 |  | 18.58 |  | 8.65 | c, i
61-0206 | 2024-10-10 19:15 | EDT | 0.893 |  | 17.916 |  | 8.01 |  | 101.1 |  | 46115.3 |  | 29.98 |  | 7.99 |  | 3.06 |  | 12.49 |  | 7.71 | c, i
61-0206 | 2024-10-10 19:30 | EDT | 0.895 |  | 17.866 |  | 8.14 |  | 102.6 |  | 46090 |  | 29.96 |  | 8 |  | 4.3 |  | 17.46 |  | 13.39 | c, i
61-0206 | 2024-10-10 19:45 | EDT | 0.897 |  | 17.859 |  | 8.08 |  | 101.9 |  | 46090.7 |  | 29.96 |  | 7.99 |  | 3.99 |  | 16.21 |  | 9.11 | c, i
61-0206 | 2024-10-10 20:00 | EDT | 0.898 |  | 17.847 |  | 8.09 |  | 102 |  | 46085.6 |  | 29.95 |  | 7.99 |  | 3.86 |  | 15.7 |  | 10.09 | c, i
61-0206 | 2024-10-10 20:15 | EDT | 0.899 |  | 17.796 |  | 8.19 |  | 103.1 |  | 46071.1 |  | 29.94 |  | 8.01 |  | 4.11 |  | 16.7 |  | 10.4 | c, i
61-0206 | 2024-10-10 20:30 | EDT | 0.903 |  | 17.792 |  | 8.14 |  | 102.4 |  | 46065.5 |  | 29.94 |  | 8 |  | 3.11 |  | 12.68 |  | 9.55 | c, i
61-0206 | 2024-10-10 20:45 | EDT | 0.905 |  | 17.76 |  | 8.13 |  | 102.3 |  | 46063.2 |  | 29.94 |  | 8 |  | 3.83 |  | 15.6 |  | 8.7 | c, i
61-0206 | 2024-10-10 21:00 | EDT | 0.904 |  | 17.719 |  | 8.13 |  | 102.3 |  | 46067.9 |  | 29.94 |  | 8 |  | 3.56 |  | 14.5 |  | 9.59 | c, i
61-0206 | 2024-10-10 21:15 | EDT | 0.907 |  | 17.712 |  | 8.14 |  | 102.3 |  | 46062.7 |  | 29.94 |  | 8 |  | 3.75 |  | 15.25 |  | 11.74 | c, i
61-0206 | 2024-10-10 21:30 | EDT | 0.907 |  | 17.702 |  | 8.12 |  | 102 |  | 46059.1 |  | 29.93 |  | 8 |  | 3.33 |  | 13.59 |  | 7.71 | c, i
61-0206 | 2024-10-10 21:45 | EDT | 0.907 |  | 17.673 |  | 8.14 |  | 102.3 |  | 46062.1 |  | 29.94 |  | 8 |  | 3.28 |  | 13.36 |  | 7.99 | c, i
61-0206 | 2024-10-10 22:00 | EDT | 0.908 |  | 17.686 |  | 8.11 |  | 101.9 |  | 46064.9 |  | 29.94 |  | 8 |  | 3.68 |  | 14.97 |  | 10.22 | c, i
61-0206 | 2024-10-10 22:15 | EDT | 0.907 |  | 17.679 |  | 8.12 |  | 102 |  | 46067.4 |  | 29.94 |  | 8 |  | 4.01 |  | 16.3 |  | 8.31 | c, i
61-0206 | 2024-10-10 22:30 | EDT | 0.908 |  | 17.67 |  | 8.08 |  | 101.4 |  | 46063.9 |  | 29.94 |  | 8 |  | 4.91 |  | 19.91 |  | ## | c, i
61-0206 | 2024-10-10 22:45 | EDT | 0.907 |  | 17.652 |  | 8.11 |  | 101.8 |  | 46063.8 |  | 29.94 |  | 8 |  | 3.92 |  | 15.96 |  | 8.9 | c, i
61-0206 | 2024-10-10 23:00 | EDT | 0.908 |  | 17.632 |  | 8.12 |  | 101.9 |  | 46070.7 |  | 29.94 |  | 8 |  | 4.41 |  | 17.91 |  | 10.18 | c, i
61-0206 | 2024-10-10 23:15 | EDT | 0.908 |  | 17.637 |  | 8.13 |  | 102.1 |  | 46069.5 |  | 29.94 |  | 8 |  | 3.39 |  | 13.81 |  | 8.07 | c, i
61-0206 | 2024-10-10 23:30 | EDT | 0.909 |  | 17.61 |  | 8.13 |  | 102 |  | 46071.5 |  | 29.94 |  | 8.01 |  | 3.45 |  | 14.06 |  | 8.94 | c, i
61-0206 | 2024-10-10 23:45 | EDT | 0.909 |  | 17.589 |  | 8.17 |  | 102.4 |  | 46065.7 |  | 29.94 |  | 8.01 |  | 4.51 |  | 18.32 |  | 8.4 | c, i
61-0206 | 2024-10-11 | EDT | 0.908 |  | 17.51 |  | 8.16 |  | 102.1 |  | 46032.5 |  | 29.91 |  | 8 |  | 4.6 |  | 18.66 |  | ## | c, i
61-0206 | 2024-10-11 00:15 | EDT | 0.908 |  | 17.5 |  | 8.17 |  | 102.3 |  | 45990.9 |  | 29.88 |  | 8 |  | 3.13 |  | 12.77 |  | 10.38 | c, i
61-0206 | 2024-10-11 00:30 | EDT | 0.906 |  | 17.471 |  | 8.17 |  | 102.2 |  | 46008.4 |  | 29.9 |  | 8 |  | 3.24 |  | 13.19 |  | 8.47 | c, i
61-0206 | 2024-10-11 00:45 | EDT | 0.907 |  | 17.477 |  | 8.2 |  | 102.6 |  | 45994.5 |  | 29.89 |  | 8.01 |  | 5.14 |  | 20.84 |  | ## | c, i
61-0206 | 2024-10-11 01:00 | EDT | 0.907 |  | 17.401 |  | 8.19 |  | 102.2 |  | 45928.8 |  | 29.84 |  | 8 |  | 2.8 |  | 11.44 |  | 6.56 | c, i
61-0206 | 2024-10-11 01:15 | EDT | 0.907 |  | 17.402 |  | 8.19 |  | 102.3 |  | 45934 |  | 29.84 |  | 8 |  | 3.77 |  | 15.35 |  | 10.95 | c, i
61-0206 | 2024-10-11 01:30 | EDT | 0.906 |  | 17.373 |  | 8.18 |  | 102 |  | 45909.1 |  | 29.82 |  | 8 |  | 3 |  | 12.24 |  | 6.2 | c, i
61-0206 | 2024-10-11 01:45 | EDT | 0.907 |  | 17.36 |  | 8.18 |  | 102 |  | 45926 |  | 29.84 |  | 8 |  | 3.04 |  | 12.42 |  | 7.55 | c, i
61-0206 | 2024-10-11 02:00 | EDT | 0.908 |  | 17.344 |  | 8.2 |  | 102.2 |  | 45911.8 |  | 29.83 |  | 8.01 |  | 3.39 |  | 13.81 |  | 8.13 | c, i
61-0206 | 2024-10-11 02:15 | EDT | 0.906 |  | 17.35 |  | 8.2 |  | 102.2 |  | 45920.5 |  | 29.83 |  | 8.01 |  | 2.72 |  | 11.11 |  | 6.34 | c, i
61-0206 | 2024-10-11 02:30 | EDT | 0.906 |  | 17.335 |  | 8.16 |  | 101.7 |  | 45939.5 |  | 29.85 |  | 8 |  | 2.92 |  | 11.91 |  | 8.18 | c, i
61-0206 | 2024-10-11 02:45 | EDT | 0.905 |  | 17.329 |  | 8.14 |  | 101.5 |  | 45944.7 |  | 29.85 |  | 8 |  | 5.31 |  | 21.54 |  | 7.57 | c, i
61-0206 | 2024-10-11 03:00 | EDT | 0.902 |  | 17.345 |  | 8.15 |  | 101.6 |  | 45959.9 |  | 29.86 |  | 8 |  | 2.69 |  | 10.99 |  | 6.83 | c, i
61-0206 | 2024-10-11 03:15 | EDT | 0.903 |  | 17.349 |  | 8.08 |  | 100.8 |  | 45982.7 |  | 29.88 |  | 8 |  | 2.8 |  | 11.46 |  | 9.51 | c, i
61-0206 | 2024-10-11 03:30 | EDT | 0.901 |  | 17.393 |  | 8.04 |  | 100.4 |  | 46014 |  | 29.9 |  | 8 |  | 3.53 |  | 14.39 |  | 6.52 | c, i
61-0206 | 2024-10-11 03:45 | EDT | 0.901 |  | 17.436 |  | 7.97 |  | 99.6 |  | 46056.5 |  | 29.93 |  | 7.99 |  | 3.69 |  | 15.03 |  | 6.92 | c, i
61-0206 | 2024-10-11 04:00 | EDT | 0.9 |  | 17.404 |  | 7.97 |  | 99.5 |  | 46078.4 |  | 29.95 |  | 7.99 |  | 2.85 |  | 11.65 |  | 7.48 | c, i
61-0206 | 2024-10-11 04:15 | EDT | 0.898 |  | 17.408 |  | 7.95 |  | 99.3 |  | 46090.3 |  | 29.95 |  | 7.99 |  | 3.29 |  | 13.43 |  | 7.64 | c, i
61-0206 | 2024-10-11 04:30 | EDT | 0.899 |  | 17.432 |  | 7.87 |  | 98.4 |  | 46125.8 |  | 29.98 |  | 7.98 |  | 3.15 |  | 12.86 |  | 7.4 | c, i
61-0206 | 2024-10-11 04:45 | EDT | 0.899 |  | 17.399 |  | 7.86 |  | 98.2 |  | 46144.3 |  | 29.99 |  | 7.98 |  | 3.96 |  | 16.11 |  | 7.91 | c, i
61-0206 | 2024-10-11 05:00 | EDT | 0.898 |  | 17.408 |  | 7.77 |  | 97.1 |  | 46149.6 |  | 30 |  | 7.98 |  | 3.13 |  | 12.78 |  | 6.54 | c, i
61-0206 | 2024-10-11 05:15 | EDT | 0.899 |  | 17.365 |  | 7.7 |  | 96.2 |  | 46150.7 |  | 30 |  | 7.98 |  | 3.46 |  | 14.11 |  | 8.63 | c, i
61-0206 | 2024-10-11 05:30 | EDT | 0.898 |  | 17.332 |  | 7.66 |  | 95.6 |  | 46147 |  | 30 |  | 7.98 |  | 2.95 |  | 12.04 |  | 7.32 | c, i
61-0206 | 2024-10-11 05:45 | EDT | 0.898 |  | 17.329 |  | 7.62 |  | 95.1 |  | 46140.5 |  | 29.99 |  | 7.98 |  | 4.3 |  | 17.49 |  | ## | c, i
61-0206 | 2024-10-11 06:00 | EDT | 0.896 |  | 17.321 |  | 7.61 |  | 95 |  | 46141.7 |  | 29.99 |  | 7.97 |  | 2.42 |  | 9.92 |  | 4.77 | c, i
61-0206 | 2024-10-11 06:15 | EDT | 0.897 |  | 17.357 |  | 7.59 |  | 94.8 |  | 46153.3 |  | 30 |  | 7.97 |  | 3.01 |  | 12.3 |  | 4.98 | c, i
61-0206 | 2024-10-11 06:30 | EDT | 0.901 |  | 17.413 |  | 7.53 |  | 94.1 |  | 46172.4 |  | 30.01 |  | 7.96 |  | 2.6 |  | 10.64 |  | 6.17 | c, i
61-0206 | 2024-10-11 06:45 | EDT | 0.902 |  | 17.406 |  | 7.53 |  | 94.2 |  | 46173.3 |  | 30.01 |  | 7.96 |  | 2.1 |  | 8.63 |  | 6.7 | c, i
61-0206 | 2024-10-11 07:00 | EDT | 0.903 |  | 17.444 |  | 7.52 |  | 94 |  | 46177.3 |  | 30.02 |  | 7.96 |  | 2.91 |  | 11.89 |  | 7.31 | c, i
61-0206 | 2024-10-11 07:15 | EDT | 0.901 |  | 17.436 |  | 7.47 |  | 93.5 |  | 46181.5 |  | 30.02 |  | 7.96 |  | 2.01 |  | 8.28 |  | 4.32 | c, i
61-0206 | 2024-10-11 07:30 | EDT | 0.903 |  | 17.42 |  | 7.45 |  | 93.1 |  | 46184 |  | 30.02 |  | 7.95 |  | 2.54 |  | 10.39 |  | 4.58 | c, i
61-0206 | 2024-10-11 07:45 | EDT | 0.906 |  | 17.38 |  | 7.41 |  | 92.6 |  | 46187.6 |  | 30.02 |  | 7.95 |  | 2.75 |  | 11.23 |  | 7.15 | c, i
61-0206 | 2024-10-11 08:00 | EDT | 0.906 |  | 17.412 |  | 7.4 |  | 92.5 |  | 46207.8 |  | 30.04 |  | 7.95 |  | 2.13 |  | 8.77 |  | 4.58 | c, i
61-0206 | 2024-10-11 08:15 | EDT | 0.907 |  | 17.401 |  | 7.4 |  | 92.5 |  | 46210.1 |  | 30.04 |  | 7.95 |  | 1.91 |  | 7.87 |  | 3.17 | c, i
61-0206 | 2024-10-11 08:30 | EDT | 0.905 |  | 17.376 |  | 7.45 |  | 93 |  | 46208.8 |  | 30.04 |  | 7.96 |  | 2.06 |  | 8.45 |  | 4.82 | c, i
61-0206 | 2024-10-11 08:45 | EDT | 0.906 |  | 17.394 |  | 7.41 |  | 92.6 |  | 46218.1 |  | 30.05 |  | 7.95 |  | 2 |  | 8.24 |  | 4.98 | c, i
61-0206 | 2024-10-11 09:00 | EDT | 0.904 |  | 17.375 |  | 7.5 |  | 93.7 |  | 46210.9 |  | 30.04 |  | 7.96 |  | 2.03 |  | 8.36 |  | 4.4 | c, i
61-0206 | 2024-10-11 09:15 | EDT | 0.906 |  | 17.38 |  | 7.59 |  | 94.9 |  | 46205.8 |  | 30.04 |  | 7.96 |  | 2.12 |  | 8.72 |  | 4.64 | c, i
61-0206 | 2024-10-11 09:30 | EDT | 0.904 |  | 17.393 |  | 7.64 |  | 95.4 |  | 46201 |  | 30.03 |  | 7.97 |  | 2.09 |  | 8.6 |  | 4.39 | c, i
61-0206 | 2024-10-11 09:45 | EDT | 0.903 |  | 17.402 |  | 7.64 |  | 95.5 |  | 46203 |  | 30.04 |  | 7.97 |  | 2.02 |  | 8.31 |  | 3.55 | c, i
61-0206 | 2024-10-11 10:00 | EDT | 0.902 |  | 17.409 |  | 7.66 |  | 95.8 |  | 46200.8 |  | 30.03 |  | 7.97 |  | 1.87 |  | 7.71 |  | 4.64 | c, i
61-0206 | 2024-10-11 10:15 | EDT | 0.899 |  | 17.419 |  | 7.68 |  | 96 |  | 46205.4 |  | 30.04 |  | 7.97 |  | 1.72 |  | 7.09 |  | 4.21 | c, i
61-0206 | 2024-10-11 10:30 | EDT | 0.898 |  | 17.441 |  | 7.75 |  | 97 |  | 46200.1 |  | 30.03 |  | 7.97 |  | 1.76 |  | 7.27 |  | 3.34 | c, i
61-0206 | 2024-10-11 10:45 | EDT | 0.898 |  | 17.46 |  | 7.74 |  | 96.8 |  | 46203 |  | 30.04 |  | 7.97 |  | 2.29 |  | 9.41 |  | 3.09 | c, i
61-0206 | 2024-10-11 11:00 | EDT | 0.895 |  | 17.472 |  | 7.76 |  | 97.1 |  | 46203.7 |  | 30.04 |  | 7.97 |  | 2.02 |  | 8.33 |  | 4.54 | c, i
61-0206 | 2024-10-11 11:15 | EDT | 0.894 |  | 17.49 |  | 7.77 |  | 97.3 |  | 46204.5 |  | 30.04 |  | 7.97 |  | 1.84 |  | 7.59 |  | 4.22 | c, i
61-0206 | 2024-10-11 11:30 | EDT | 0.889 |  | 17.497 |  | 7.72 |  | 96.7 |  | 46205.7 |  | 30.04 |  | 7.97 |  | 1.7 |  | 7.02 |  | 3.56 | c, i
61-0206 | 2024-10-11 11:45 | EDT | 0.89 |  | 17.515 |  | 7.82 |  | 98 |  | 46200.6 |  | 30.04 |  | 7.98 |  | 1.66 |  | 6.88 |  | 3.7 | c, i
61-0206 | 2024-10-11 12:00 | EDT | 0.887 |  | 17.524 |  | 7.89 |  | 98.8 |  | 46193.6 |  | 30.03 |  | 7.98 |  | 1.89 |  | 7.78 |  | 3.21 | c, i
61-0206 | 2024-10-11 12:15 | EDT | 0.888 |  | 17.512 |  | 7.96 |  | 99.7 |  | 46189.2 |  | 30.03 |  | 7.99 |  | 2.3 |  | 9.43 |  | 3.36 | c, i
61-0206 | 2024-10-11 12:30 | EDT | 0.884 |  | 17.417 |  | 8 |  | 100 |  | 46148.9 |  | 30 |  | 8 |  | 2.62 |  | 10.74 |  | 5.93 | c, i
61-0206 | 2024-10-11 12:45 | EDT | 0.884 |  | 17.404 |  | 8.28 |  | 103.5 |  | 46111.3 |  | 29.97 |  | 8.02 |  | 2 |  | 8.23 |  | 4.45 | c, i
61-0206 | 2024-10-11 13:00 | EDT | 0.876 |  | 17.414 |  | 8.41 |  | 105 |  | 46101 |  | 29.96 |  | 8.03 |  | 1.93 |  | 7.93 |  | 3.96 | c, i
61-0206 | 2024-10-11 13:15 | EDT | 0.872 |  | 17.455 |  | 8.63 |  | 107.9 |  | 46076 |  | 29.94 |  | 8.04 |  | 2.03 |  | 8.35 |  | 4.5 | c, i
61-0206 | 2024-10-11 13:30 | EDT | 0.876 |  | 17.476 |  | 8.72 |  | 109.1 |  | 46060.9 |  | 29.93 |  | 8.05 |  | 2.12 |  | 8.71 |  | 5.17 | c, i
61-0206 | 2024-10-11 13:45 | EDT | 0.872 |  | 17.45 |  | 8.78 |  | 109.7 |  | 46046.1 |  | 29.92 |  | 8.05 |  | 2.2 |  | 9.05 |  | 6.52 | c, i
61-0206 | 2024-10-11 14:00 | EDT | 0.872 |  | 17.459 |  | 8.71 |  | 108.9 |  | 46052.2 |  | 29.93 |  | 8.05 |  | 2.53 |  | 10.36 |  | 9.86 | c, i
61-0206 | 2024-10-11 14:15 | EDT | 0.865 |  | 17.468 |  | 8.64 |  | 108.1 |  | 46055.9 |  | 29.93 |  | 8.04 |  | 2.63 |  | 10.75 |  | 5.75 | c, i
61-0206 | 2024-10-11 14:30 | EDT | 0.862 |  | 17.518 |  | 8.51 |  | 106.5 |  | 46068.7 |  | 29.94 |  | 8.03 |  | 2.29 |  | 9.41 |  | 4.65 | c, i
61-0206 | 2024-10-11 14:45 | EDT | 0.864 |  | 17.522 |  | 8.4 |  | 105.1 |  | 46076 |  | 29.95 |  | 8.02 |  | 2.52 |  | 10.32 |  | 5.62 | c, i
61-0206 | 2024-10-11 15:00 | EDT | 0.865 |  | 17.535 |  | 8.33 |  | 104.3 |  | 46088.9 |  | 29.95 |  | 8.02 |  | 2.48 |  | 10.16 |  | 6.35 | c, i
61-0206 | 2024-10-11 15:15 | EDT | 0.86 |  | 17.542 |  | 8.34 |  | 104.5 |  | 46089.2 |  | 29.95 |  | 8.02 |  | 2.49 |  | 10.21 |  | 6.12 | c, i
61-0206 | 2024-10-11 15:30 | EDT | 0.86 |  | 17.534 |  | 8.34 |  | 104.5 |  | 46092.6 |  | 29.96 |  | 8.02 |  | 2.83 |  | 11.57 |  | 6.58 | c, i
61-0206 | 2024-10-11 15:45 | EDT | 0.862 |  | 17.523 |  | 8.4 |  | 105.2 |  | 46091.9 |  | 29.96 |  | 8.03 |  | 2.76 |  | 11.29 |  | 6.44 | c, i
61-0206 | 2024-10-11 16:00 | EDT | 0.862 |  | 17.524 |  | 8.46 |  | 106 |  | 46090.8 |  | 29.96 |  | 8.03 |  | 3.03 |  | 12.37 |  | 8.53 | c, i
61-0206 | 2024-10-11 16:15 | EDT | 0.854 |  | 17.52 |  | 8.59 |  | 107.5 |  | 46091.5 |  | 29.96 |  | 8.04 |  | 3.11 |  | 12.7 |  | 8.02 | c, i
61-0206 | 2024-10-11 16:30 | EDT | 0.849 |  | 17.51 |  | 8.66 |  | 108.4 |  | 46096.9 |  | 29.96 |  | 8.05 |  | 3.63 |  | 14.8 |  | 7.38 | c, i
61-0206 | 2024-10-11 16:45 | EDT | 0.847 |  | 17.506 |  | 8.76 |  | 109.6 |  | 46098 |  | 29.96 |  | 8.05 |  | 3.41 |  | 13.88 |  | 7.42 | c, i
61-0206 | 2024-10-11 17:00 | EDT | 0.85 |  | 17.534 |  | 8.73 |  | 109.4 |  | 46115.1 |  | 29.97 |  | 8.05 |  | 3.14 |  | 12.81 |  | 10.06 | c, i
61-0206 | 2024-10-11 17:15 | EDT | 0.852 |  | 17.522 |  | 8.74 |  | 109.5 |  | 46119.5 |  | 29.98 |  | 8.05 |  | 2.81 |  | 11.49 |  | 7.77 | c, i
61-0206 | 2024-10-11 17:30 | EDT | 0.851 |  | 17.487 |  | 8.6 |  | 107.7 |  | 46120.5 |  | 29.98 |  | 8.04 |  | 3.05 |  | 12.44 |  | 6.75 | c, i
61-0206 | 2024-10-11 17:45 | EDT | 0.853 |  | 17.492 |  | 8.49 |  | 106.3 |  | 46128.7 |  | 29.98 |  | 8.04 |  | 4.38 |  | 17.77 |  | 8.13 | c, i
61-0206 | 2024-10-11 18:00 | EDT | 0.851 |  | 17.532 |  | 8.69 |  | 108.9 |  | 46103.7 |  | 29.97 |  | 8.05 |  | 4.11 |  | 16.72 |  | 10.08 | c, i
61-0206 | 2024-10-11 18:15 | EDT | 0.852 |  | 17.698 |  | 8.55 |  | 107.4 |  | 46127.2 |  | 29.98 |  | 8.03 |  | 3.36 |  | 13.68 |  | 9.31 | c, i
61-0206 | 2024-10-11 18:30 | EDT | 0.852 |  | 17.765 |  | 8.62 |  | 108.5 |  | 46152 |  | 30 |  | 8.04 |  | 4.46 |  | 18.1 |  | 10.28 | c, i
61-0206 | 2024-10-11 18:45 | EDT | 0.854 |  | 17.834 |  | 8.79 |  | 110.8 |  | 46167.6 |  | 30.01 |  | 8.05 |  | 3.14 |  | 12.8 |  | 7.53 | c, i
61-0206 | 2024-10-11 19:00 | EDT | 0.85 |  | 17.999 |  | 8.02 |  | 101.5 |  | 46221.2 |  | 30.05 |  | 7.99 |  | 3.57 |  | 14.53 |  | 7.36 | c, i
61-0206 | 2024-10-11 19:15 | EDT | 0.852 |  | 17.952 |  | 7.6 |  | 96 |  | 46168.7 |  | 30.01 |  | 7.96 |  | 3.03 |  | 12.38 |  | 5.39 | c, i
61-0206 | 2024-10-11 19:30 | EDT | 0.853 |  | 17.923 |  | 7.65 |  | 96.6 |  | 46131.1 |  | 29.99 |  | 7.96 |  | 2.85 |  | 11.64 |  | 5.74 | c, i
61-0206 | 2024-10-11 19:45 | EDT | 0.85 |  | 17.827 |  | 7.68 |  | 96.7 |  | 46080.9 |  | 29.95 |  | 7.96 |  | 2.54 |  | 10.4 |  | 6.93 | c, i
61-0206 | 2024-10-11 20:00 | EDT | 0.853 |  | 17.763 |  | 7.8 |  | 98.1 |  | 46054.3 |  | 29.93 |  | 7.97 |  | 2.94 |  | 11.99 |  | 5.05 | c, i
61-0206 | 2024-10-11 20:15 | EDT | 0.853 |  | 17.695 |  | 8 |  | 100.5 |  | 46008.4 |  | 29.9 |  | 7.98 |  | 3.72 |  | 15.12 |  | 4.48 | c, i
61-0206 | 2024-10-11 20:30 | EDT | 0.854 |  | 17.69 |  | 7.97 |  | 100.1 |  | 46019.6 |  | 29.91 |  | 7.98 |  | 2.53 |  | 10.36 |  | 4.45 | c, i
61-0206 | 2024-10-11 20:45 | EDT | 0.852 |  | 17.662 |  | 7.97 |  | 100 |  | 46014.3 |  | 29.9 |  | 7.98 |  | 2.78 |  | 11.37 |  | 8.16 | c, i
61-0206 | 2024-10-11 21:00 | EDT | 0.854 |  | 17.632 |  | 8.1 |  | 101.6 |  | 45977.3 |  | 29.87 |  | 7.99 |  | 2.84 |  | 11.6 |  | 10.29 | c, i
61-0206 | 2024-10-11 21:15 | EDT | 0.85 |  | 17.601 |  | 8.1 |  | 101.6 |  | 45973.1 |  | 29.87 |  | 7.99 |  | 2.93 |  | 11.98 |  | 5.71 | c, i
61-0206 | 2024-10-11 21:30 | EDT | 0.849 |  | 17.587 |  | 8.09 |  | 101.4 |  | 45983.8 |  | 29.88 |  | 7.99 |  | 2.53 |  | 10.36 |  | 5.61 | c, i
61-0206 | 2024-10-11 21:45 | EDT | 0.847 |  | 17.629 |  | 8.07 |  | 101.2 |  | 45996.8 |  | 29.89 |  | 7.99 |  | 2.45 |  | 10.04 |  | 4.46 | c, i
61-0206 | 2024-10-11 22:00 | EDT | 0.842 |  | 17.642 |  | 8.06 |  | 101.1 |  | 45972.2 |  | 29.87 |  | 7.99 |  | 2.89 |  | 11.8 |  | 5.51 | c, i
61-0206 | 2024-10-11 22:15 | EDT | 0.843 |  | 17.607 |  | 8.06 |  | 101.1 |  | 45977.5 |  | 29.87 |  | 7.99 |  | 1.94 |  | 8 |  | 5.53 | c, i
61-0206 | 2024-10-11 22:30 | EDT | 0.842 |  | 17.595 |  | 8.01 |  | 100.4 |  | 45990.6 |  | 29.88 |  | 7.99 |  | 2.39 |  | 9.81 |  | 6.39 | c, i
61-0206 | 2024-10-11 22:45 | EDT | 0.837 |  | 17.586 |  | 8.01 |  | 100.4 |  | 45994.4 |  | 29.89 |  | 7.99 |  | 2.31 |  | 9.49 |  | 7.04 | c, i
61-0206 | 2024-10-11 23:00 | EDT | 0.831 |  | 17.606 |  | 7.97 |  | 100 |  | 45999.5 |  | 29.89 |  | 7.98 |  | 2.66 |  | 10.88 |  | 5.29 | c, i
61-0206 | 2024-10-11 23:15 | EDT | 0.833 |  | 17.589 |  | 7.93 |  | 99.4 |  | 46016.3 |  | 29.9 |  | 7.98 |  | 2.3 |  | 9.42 |  | 4.07 | c, i
61-0206 | 2024-10-11 23:30 | EDT | 0.83 |  | 17.57 |  | 7.87 |  | 98.7 |  | 46034.3 |  | 29.92 |  | 7.98 |  | 2.83 |  | 11.56 |  | 6.45 | c, i
61-0206 | 2024-10-11 23:45 | EDT | 0.829 |  | 17.635 |  | 7.74 |  | 97.1 |  | 46072.3 |  | 29.94 |  | 7.97 |  | 3.06 |  | 12.47 |  | 6.8 | c, i
61-0206 | 2024-10-12 | EDT | 0.83 |  | 17.606 |  | 7.75 |  | 97.2 |  | 46068.7 |  | 29.94 |  | 7.97 |  | 2.71 |  | 11.1 |  | 7.5 | c, i
61-0206 | 2024-10-12 00:15 | EDT | 0.828 |  | 17.586 |  | 7.74 |  | 97.1 |  | 46080.6 |  | 29.95 |  | 7.97 |  | 3.4 |  | 13.85 |  | 13.29 | c, i
61-0206 | 2024-10-12 00:30 | EDT | 0.83 |  | 17.483 |  | 7.91 |  | 98.9 |  | 46066.2 |  | 29.94 |  | 7.98 |  | 3.04 |  | 12.4 |  | 10.09 | c, i
61-0206 | 2024-10-12 00:45 | EDT | 0.829 |  | 17.545 |  | 7.81 |  | 97.8 |  | 46096.8 |  | 29.96 |  | 7.97 |  | 4.37 |  | 17.74 |  | 8.97 | c, i
61-0206 | 2024-10-12 01:00 | EDT | 0.829 |  | 17.546 |  | 7.93 |  | 99.3 |  | 46117 |  | 29.97 |  | 7.98 |  | 4.14 |  | 16.81 |  | 8.31 | c, i
61-0206 | 2024-10-12 01:15 | EDT | 0.827 |  | 17.511 |  | 8.21 |  | 102.9 |  | 46147.9 |  | 30 |  | 8.01 |  | 4.05 |  | 16.45 |  | 9.6 | c, i
61-0206 | 2024-10-12 01:30 | EDT | 0.822 |  | 17.448 |  | 8.4 |  | 105.1 |  | 46159.9 |  | 30.01 |  | 8.03 |  | 3.62 |  | 14.76 |  | 8.15 | c, i
61-0206 | 2024-10-12 01:45 | EDT | 0.82 |  | 17.372 |  | 8.36 |  | 104.5 |  | 46157 |  | 30 |  | 8.03 |  | 3.45 |  | 14.05 |  | 8.62 | c, i
61-0206 | 2024-10-12 02:00 | EDT | 0.823 |  | 17.294 |  | 8.27 |  | 103.2 |  | 46147.1 |  | 29.99 |  | 8.02 |  | 3.05 |  | 12.44 |  | 6.54 | c, i
61-0206 | 2024-10-12 02:15 | EDT | 0.818 |  | 17.29 |  | 8.24 |  | 102.7 |  | 46149.3 |  | 30 |  | 8.01 |  | 4.78 |  | 19.39 |  | 5.96 | c, i
61-0206 | 2024-10-12 02:30 | EDT | 0.818 |  | 17.217 |  | 8.24 |  | 102.6 |  | 46149.8 |  | 30 |  | 8.02 |  | 3.17 |  | 12.93 |  | ## | c, i
61-0206 | 2024-10-12 02:45 | EDT | 0.817 |  | 17.184 |  | 8.24 |  | 102.6 |  | 46152.8 |  | 30 |  | 8.02 |  | 2.82 |  | 11.53 |  | 7.18 | c, i
61-0206 | 2024-10-12 03:00 | EDT | 0.814 |  | 17.156 |  | 8.24 |  | 102.5 |  | 46144.3 |  | 29.99 |  | 8.02 |  | 2.83 |  | 11.57 |  | 6.97 | c, i
61-0206 | 2024-10-12 03:15 | EDT | 0.812 |  | 17.148 |  | 8.23 |  | 102.3 |  | 46139.1 |  | 29.99 |  | 8.02 |  | 3.7 |  | 15.06 |  | 7.28 | c, i
61-0206 | 2024-10-12 03:30 | EDT | 0.812 |  | 17.15 |  | 8.2 |  | 102 |  | 46134.9 |  | 29.99 |  | 8.01 |  | 3.55 |  | 14.45 |  | 6.97 | c, i
61-0206 | 2024-10-12 03:45 | EDT | 0.809 |  | 17.144 |  | 8.21 |  | 102.1 |  | 46134.9 |  | 29.99 |  | 8.02 |  | 3.15 |  | 12.83 |  | 7.56 | c, i
61-0206 | 2024-10-12 04:00 | EDT | 0.806 |  | 17.141 |  | 8.19 |  | 101.9 |  | 46134.5 |  | 29.98 |  | 8.01 |  | 3.65 |  | 14.85 |  | 8.42 | c, i
61-0206 | 2024-10-12 04:15 | EDT | 0.806 |  | 17.117 |  | 8.19 |  | 101.8 |  | 46133.8 |  | 29.98 |  | 8.01 |  | 3.32 |  | 13.51 |  | ## | c, i
61-0206 | 2024-10-12 04:30 | EDT | 0.806 |  | 17.12 |  | 8.2 |  | 102 |  | 46139.6 |  | 29.99 |  | 8.01 |  | 3.44 |  | 14.03 |  | 6.82 | c, i
61-0206 | 2024-10-12 04:45 | EDT | 0.803 |  | 17.252 |  | 8.07 |  | 100.6 |  | 46123 |  | 29.98 |  | 8 |  | 4.09 |  | 16.63 |  | 6.48 | c, i
61-0206 | 2024-10-12 05:00 | EDT | 0.802 |  | 17.253 |  | 8.04 |  | 100.2 |  | 46116 |  | 29.97 |  | 8 |  | 2.42 |  | 9.93 |  | 7.15 | c, i
61-0206 | 2024-10-12 05:15 | EDT | 0.801 |  | 17.254 |  | 8.07 |  | 100.6 |  | 46127.1 |  | 29.98 |  | 8 |  | 3.11 |  | 12.68 |  | 10.32 | c, i
61-0206 | 2024-10-12 05:30 | EDT | 0.798 |  | 17.236 |  | 8.08 |  | 100.6 |  | 46134.7 |  | 29.99 |  | 8 |  | 3.24 |  | 13.21 |  | 6.29 | c, i
61-0206 | 2024-10-12 05:45 | EDT | 0.8 |  | 17.244 |  | 8.1 |  | 101 |  | 46144.1 |  | 29.99 |  | 8.01 |  | 3.25 |  | 13.25 |  | 6.52 | c, i
61-0206 | 2024-10-12 06:00 | EDT | 0.801 |  | 17.301 |  | 7.98 |  | 99.6 |  | 46131.8 |  | 29.98 |  | 7.99 |  | 3.6 |  | 14.66 |  | ## | c, i
61-0206 | 2024-10-12 06:15 | EDT | 0.793 |  | 17.303 |  | 7.98 |  | 99.5 |  | 46099.5 |  | 29.96 |  | 7.99 |  | 2.97 |  | 12.11 |  | 8.55 | c, i
61-0206 | 2024-10-12 06:30 | EDT | 0.795 |  | 17.274 |  | 7.97 |  | 99.4 |  | 46049.8 |  | 29.92 |  | 7.99 |  | 3.08 |  | 12.55 |  | 7.73 | c, i
61-0206 | 2024-10-12 06:45 | EDT | 0.8 |  | 17.272 |  | 8.01 |  | 99.7 |  | 46013.2 |  | 29.9 |  | 7.99 |  | 2.93 |  | 11.95 |  | 7.25 | c, i
61-0206 | 2024-10-12 07:00 | EDT | 0.805 |  | 17.268 |  | 8.03 |  | 100.1 |  | 46019.3 |  | 29.9 |  | 8 |  | 2.96 |  | 12.1 |  | 8.4 | c, i
61-0206 | 2024-10-12 07:15 | EDT | 0.798 |  | 17.239 |  | 8.12 |  | 101.1 |  | 45971 |  | 29.87 |  | 8 |  | 2.58 |  | 10.54 |  | 7.2 | c, i
61-0206 | 2024-10-12 07:30 | EDT | 0.81 |  | 17.202 |  | 8.16 |  | 101.4 |  | 45935.4 |  | 29.84 |  | 8.01 |  | 3.2 |  | 13.04 |  | 6.34 | c, i
61-0206 | 2024-10-12 07:45 | EDT | 0.811 |  | 17.177 |  | 8.18 |  | 101.7 |  | 45903.3 |  | 29.82 |  | 8.01 |  | 2.63 |  | 10.75 |  | 5.95 | c, i
61-0206 | 2024-10-12 08:00 | EDT | 0.811 |  | 17.193 |  | 8.17 |  | 101.6 |  | 45895.8 |  | 29.81 |  | 8.01 |  | 2.55 |  | 10.44 |  | 5.75 | c, i
61-0206 | 2024-10-12 08:15 | EDT | 0.811 |  | 17.187 |  | 8.18 |  | 101.7 |  | 45880.2 |  | 29.8 |  | 8.01 |  | 2.74 |  | 11.21 |  | 5.9 | c, i
61-0206 | 2024-10-12 08:30 | EDT | 0.819 |  | 17.203 |  | 8.19 |  | 101.8 |  | 45893.9 |  | 29.81 |  | 8.01 |  | 2.56 |  | 10.48 |  | 5.64 | c, i
61-0206 | 2024-10-12 08:45 | EDT | 0.816 |  | 17.185 |  | 8.24 |  | 102.4 |  | 45888.1 |  | 29.81 |  | 8.02 |  | 2.67 |  | 10.91 |  | 5.81 | c, i
61-0206 | 2024-10-12 09:00 | EDT | 0.817 |  | 17.17 |  | 8.25 |  | 102.6 |  | 45886.2 |  | 29.81 |  | 8.02 |  | 2.33 |  | 9.57 |  | 6.45 | c, i
61-0206 | 2024-10-12 09:15 | EDT | 0.817 |  | 17.164 |  | 8.29 |  | 103 |  | 45873.6 |  | 29.8 |  | 8.02 |  | 2.94 |  | 12 |  | 6.72 | c, i
61-0206 | 2024-10-12 09:30 | EDT | 0.818 |  | 17.179 |  | 8.32 |  | 103.4 |  | 45881.5 |  | 29.8 |  | 8.02 |  | 2.61 |  | 10.69 |  | 6.76 | c, i
61-0206 | 2024-10-12 09:45 | EDT | 0.822 |  | 17.19 |  | 8.35 |  | 103.9 |  | 45868.8 |  | 29.79 |  | 8.03 |  | 3.16 |  | 12.89 |  | 6.47 | c, i
61-0206 | 2024-10-12 10:00 | EDT | 0.821 |  | 17.209 |  | 8.4 |  | 104.4 |  | 45872.8 |  | 29.8 |  | 8.03 |  | 2.49 |  | 10.21 |  | 5.52 | c, i
61-0206 | 2024-10-12 10:15 | EDT | 0.821 |  | 17.211 |  | 8.44 |  | 105 |  | 45880.6 |  | 29.8 |  | 8.04 |  | 2.75 |  | 11.24 |  | 8.59 | c, i
61-0206 | 2024-10-12 10:30 | EDT | 0.811 |  | 17.223 |  | 8.5 |  | 105.7 |  | 45873.1 |  | 29.8 |  | 8.04 |  | 3.12 |  | 12.75 |  | 7.54 | c, i
61-0206 | 2024-10-12 10:45 | EDT | 0.823 |  | 17.223 |  | 8.54 |  | 106.2 |  | 45880.2 |  | 29.8 |  | 8.05 |  | 2.71 |  | 11.08 |  | 7.15 | c, i
61-0206 | 2024-10-12 11:00 | EDT | 0.82 |  | 17.249 |  | 8.54 |  | 106.3 |  | 45886.6 |  | 29.81 |  | 8.05 |  | 3.52 |  | 14.33 |  | 6.73 | c, i
61-0206 | 2024-10-12 11:15 | EDT | 0.825 |  | 17.273 |  | 8.58 |  | 106.8 |  | 45892.8 |  | 29.81 |  | 8.05 |  | 2.89 |  | 11.82 |  | 7.09 | c, i
61-0206 | 2024-10-12 11:30 | EDT | 0.826 |  | 17.306 |  | 8.61 |  | 107.3 |  | 45897.5 |  | 29.81 |  | 8.05 |  | 2.95 |  | 12.05 |  | 6.28 | c, i
61-0206 | 2024-10-12 11:45 | EDT | 0.831 |  | 17.329 |  | 8.66 |  | 107.9 |  | 45894.3 |  | 29.81 |  | 8.06 |  | 2.57 |  | 10.52 |  | ## | c, i
61-0206 | 2024-10-12 12:00 | EDT | 0.832 |  | 17.321 |  | 8.71 |  | 108.5 |  | 45891.5 |  | 29.81 |  | 8.06 |  | 2.7 |  | 11.03 |  | 7.57 | c, i
61-0206 | 2024-10-12 12:15 | EDT | 0.816 |  | 17.345 |  | 8.72 |  | 108.8 |  | 45892.6 |  | 29.81 |  | 8.07 |  | 3.98 |  | 16.2 |  | 6.3 | c, i
61-0206 | 2024-10-12 12:30 | EDT | 0.826 |  | 17.353 |  | 8.76 |  | 109.3 |  | 45893.4 |  | 29.81 |  | 8.07 |  | 2.49 |  | 10.21 |  | 6.76 | c, i
61-0206 | 2024-10-12 12:45 | EDT | 0.83 |  | 17.359 |  | 8.82 |  | 110 |  | 45889.7 |  | 29.81 |  | 8.08 |  | 3.2 |  | 13.04 |  | 5.89 | c, i
61-0206 | 2024-10-12 13:00 | EDT | 0.831 |  | 17.358 |  | 8.83 |  | 110.2 |  | 45904.3 |  | 29.82 |  | 8.07 |  | 2.53 |  | 10.35 |  | 6.18 | c, i
61-0206 | 2024-10-12 13:15 | EDT | 0.824 |  | 17.361 |  | 8.85 |  | 110.3 |  | 45910.1 |  | 29.82 |  | 8.08 |  | 3.24 |  | 13.22 |  | 7.46 | c, i
61-0206 | 2024-10-12 13:30 | EDT | 0.829 |  | 17.377 |  | 8.89 |  | 111 |  | 45914.7 |  | 29.83 |  | 8.08 |  | 3.06 |  | 12.5 |  | 7.54 | c, i
61-0206 | 2024-10-12 13:45 | EDT | 0.832 |  | 17.385 |  | 8.88 |  | 110.8 |  | 45932.1 |  | 29.84 |  | 8.08 |  | 2.69 |  | 10.98 |  | 6.95 | c, i
61-0206 | 2024-10-12 14:00 | EDT | 0.821 |  | 17.389 |  | 8.86 |  | 110.6 |  | 45956.7 |  | 29.86 |  | 8.08 |  | 2.78 |  | 11.37 |  | 6.48 | c, i
61-0206 | 2024-10-12 14:15 | EDT | 0.825 |  | 17.415 |  | 8.84 |  | 110.4 |  | 45976.4 |  | 29.87 |  | 8.08 |  | 2.55 |  | 10.44 |  | 6.42 | c, i
61-0206 | 2024-10-12 14:30 | EDT | 0.825 |  | 17.397 |  | 8.82 |  | 110.1 |  | 46006.4 |  | 29.89 |  | 8.08 |  | 2.48 |  | 10.15 |  | 5.2 | c, i
61-0206 | 2024-10-12 14:45 | EDT | 0.833 |  | 17.397 |  | 8.82 |  | 110.2 |  | 46023.8 |  | 29.91 |  | 8.08 |  | 3.18 |  | 12.95 |  | 9.41 | c, i
61-0206 | 2024-10-12 15:00 | EDT | 0.838 |  | 17.389 |  | 8.83 |  | 110.3 |  | 46045.8 |  | 29.92 |  | 8.08 |  | 2.7 |  | 11.04 |  | 6.7 | c, i
61-0206 | 2024-10-12 15:15 | EDT | 0.829 |  | 17.383 |  | 8.84 |  | 110.4 |  | 46070 |  | 29.94 |  | 8.09 |  | 3.18 |  | 12.99 |  | 7.49 | c, i
61-0206 | 2024-10-12 15:30 | EDT | 0.837 |  | 17.375 |  | 8.84 |  | 110.4 |  | 46086.2 |  | 29.95 |  | 8.09 |  | 4.85 |  | 19.66 |  | 10.49 | c, i
61-0206 | 2024-10-12 15:45 | EDT | 0.841 |  | 17.377 |  | 8.85 |  | 110.6 |  | 46089.9 |  | 29.95 |  | 8.09 |  | 2.86 |  | 11.68 |  | 7.35 | c, i
61-0206 | 2024-10-12 16:00 | EDT | 0.842 |  | 17.377 |  | 8.88 |  | 110.8 |  | 46078.1 |  | 29.95 |  | 8.09 |  | 3 |  | 12.24 |  | 8.33 | c, i
61-0206 | 2024-10-12 16:15 | EDT | 0.84 |  | 17.392 |  | 8.91 |  | 111.3 |  | 46027.2 |  | 29.91 |  | 8.09 |  | 3.23 |  | 13.16 |  | 8.68 | c, i
61-0206 | 2024-10-12 16:30 | EDT | 0.846 |  | 17.383 |  | 8.97 |  | 111.9 |  | 46013 |  | 29.9 |  | 8.1 |  | 2.94 |  | 12.01 |  | 6.71 | c, i
61-0206 | 2024-10-12 16:45 | EDT | 0.848 |  | 17.365 |  | 9.06 |  | 113 |  | 45981.1 |  | 29.88 |  | 8.11 |  | 3.16 |  | 12.88 |  | 7.63 | c, i
61-0206 | 2024-10-12 17:00 | EDT | 0.846 |  | 17.333 |  | 9.16 |  | 114.3 |  | 45935.9 |  | 29.84 |  | 8.12 |  | 2.59 |  | 10.59 |  | 6.49 | c, i
61-0206 | 2024-10-12 17:15 | EDT | 0.849 |  | 17.311 |  | 9.13 |  | 113.8 |  | 45931 |  | 29.84 |  | 8.11 |  | 2.82 |  | 11.52 |  | 6.64 | c, i
61-0206 | 2024-10-12 17:30 | EDT | 0.848 |  | 17.295 |  | 9.1 |  | 113.3 |  | 45856.4 |  | 29.78 |  | 8.1 |  | 3.23 |  | 13.15 |  | 8.75 | c, i
61-0206 | 2024-10-12 17:45 | EDT | 0.852 |  | 17.303 |  | 9.04 |  | 112.6 |  | 45841.5 |  | 29.77 |  | 8.09 |  | 3.3 |  | 13.45 |  | 6.97 | c, i
61-0206 | 2024-10-12 18:00 | EDT | 0.851 |  | 17.458 |  | 8.93 |  | 111.5 |  | 45878.6 |  | 29.8 |  | 8.08 |  | 2.42 |  | 9.91 |  | 7.74 | c, i
61-0206 | 2024-10-12 18:15 | EDT | 0.855 |  | 17.407 |  | 9.07 |  | 113.2 |  | 45797.9 |  | 29.74 |  | 8.09 |  | 4.03 |  | 16.4 |  | 8.08 | c, i
61-0206 | 2024-10-12 18:30 | EDT | 0.861 |  | 17.312 |  | 9 |  | 112.1 |  | 45781 |  | 29.73 |  | 8.08 |  | 3.5 |  | 14.24 |  | 9.92 | c, i
61-0206 | 2024-10-12 18:45 | EDT | 0.863 |  | 17.278 |  | 9 |  | 112 |  | 45772.3 |  | 29.72 |  | 8.08 |  | 4.76 |  | 19.33 |  | 11.4 | c, i
61-0206 | 2024-10-12 19:00 | EDT | 0.867 |  | 17.277 |  | 8.99 |  | 111.9 |  | 45769.7 |  | 29.72 |  | 8.08 |  | 3.81 |  | 15.49 |  | 9.12 | c, i
61-0206 | 2024-10-12 19:15 | EDT | 0.867 |  | 17.264 |  | 8.95 |  | 111.4 |  | 45771.5 |  | 29.72 |  | 8.08 |  | 3.56 |  | 14.51 |  | 8.07 | c, i
61-0206 | 2024-10-12 19:30 | EDT | 0.867 |  | 17.25 |  | 8.9 |  | 110.8 |  | 45772 |  | 29.72 |  | 8.08 |  | 4.77 |  | 19.34 |  | 9.76 | c, i
61-0206 | 2024-10-12 19:45 | EDT | 0.87 |  | 17.27 |  | 8.85 |  | 110.2 |  | 45784.6 |  | 29.73 |  | 8.07 |  | 4.61 |  | 18.73 |  | 13.61 | c, i
61-0206 | 2024-10-12 20:00 | EDT | 0.87 |  | 17.269 |  | 8.85 |  | 110.1 |  | 45777.9 |  | 29.73 |  | 8.07 |  | 4.35 |  | 17.69 |  | 12.29 | c, i
61-0206 | 2024-10-12 20:15 | EDT | 0.873 |  | 17.267 |  | 8.81 |  | 109.6 |  | 45789.5 |  | 29.74 |  | 8.07 |  | 3.15 |  | 12.86 |  | 8.75 | c, i
61-0206 | 2024-10-12 20:30 | EDT | 0.875 |  | 17.248 |  | 8.81 |  | 109.6 |  | 45814 |  | 29.75 |  | 8.07 |  | 4.86 |  | 19.72 |  | 12.87 | c, i
61-0206 | 2024-10-12 20:45 | EDT | 0.876 |  | 17.232 |  | 8.81 |  | 109.6 |  | 45829.3 |  | 29.76 |  | 8.07 |  | 3.51 |  | 14.31 |  | 10.34 | c, i
61-0206 | 2024-10-12 21:00 | EDT | 0.878 |  | 17.283 |  | 8.73 |  | 108.7 |  | 45865.7 |  | 29.79 |  | 8.07 |  | 3.55 |  | 14.45 |  | 8.02 | c, i
61-0206 | 2024-10-12 21:15 | EDT | 0.882 |  | 17.288 |  | 8.66 |  | 107.9 |  | 45889.5 |  | 29.81 |  | 8.06 |  | 3.03 |  | 12.38 |  | 8.59 | c, i
61-0206 | 2024-10-12 21:30 | EDT | 0.882 |  | 17.264 |  | 8.65 |  | 107.6 |  | 45893.8 |  | 29.81 |  | 8.06 |  | 3.23 |  | 13.19 |  | 8.62 | c, i
61-0206 | 2024-10-12 21:45 | EDT | 0.884 |  | 17.261 |  | 8.64 |  | 107.5 |  | 45893.2 |  | 29.81 |  | 8.06 |  | 2.6 |  | 10.65 |  | 6.28 | c, i
61-0206 | 2024-10-12 22:00 | EDT | 0.884 |  | 17.248 |  | 8.6 |  | 107 |  | 45893.7 |  | 29.81 |  | 8.06 |  | 3.53 |  | 14.36 |  | 8.45 | c, i
61-0206 | 2024-10-12 22:15 | EDT | 0.885 |  | 17.207 |  | 8.54 |  | 106.2 |  | 45884.4 |  | 29.8 |  | 8.06 |  | 3.28 |  | 13.38 |  | 8.56 | c, i
61-0206 | 2024-10-12 22:30 | EDT | 0.887 |  | 17.172 |  | 8.53 |  | 106 |  | 45886.8 |  | 29.81 |  | 8.05 |  | 3.2 |  | 13.05 |  | 7.67 | c, i
61-0206 | 2024-10-12 22:45 | EDT | 0.885 |  | 17.14 |  | 8.69 |  | 107.9 |  | 45857.1 |  | 29.78 |  | 8.07 |  | 3.35 |  | 13.64 |  | 8.97 | c, i
61-0206 | 2024-10-12 23:00 | EDT | 0.893 |  | 16.997 |  | 8.64 |  | 106.9 |  | 45765.8 |  | 29.72 |  | 8.06 |  | 3.11 |  | 12.71 |  | 8.87 | c, i
61-0206 | 2024-10-12 23:15 | EDT | 0.888 |  | 16.956 |  | 8.62 |  | 106.7 |  | 45752.2 |  | 29.71 |  | 8.06 |  | ## | i | ## | i | 12.06 | c, i
61-0206 | 2024-10-12 23:30 | EDT | 0.889 |  | 16.963 |  | 8.62 |  | 106.6 |  | 45740.7 |  | 29.7 |  | 8.06 |  | 4.16 |  | 16.91 |  | 7.84 | c, i
61-0206 | 2024-10-12 23:45 | EDT | 0.889 |  | 17.005 |  | 8.6 |  | 106.4 |  | 45754.4 |  | 29.71 |  | 8.06 |  | 2.77 |  | 11.34 |  | 6.02 | c, i
61-0206 | 2024-10-13 | EDT | 0.886 |  | 17.009 |  | 8.62 |  | 106.8 |  | 45761.8 |  | 29.71 |  | 8.06 |  | 3.13 |  | 12.77 |  | 7.37 | c, i
61-0206 | 2024-10-13 00:15 | EDT | 0.884 |  | 16.998 |  | 8.6 |  | 106.4 |  | 45749.9 |  | 29.71 |  | 8.06 |  | 2.99 |  | 12.23 |  | 7.02 | c, i
61-0206 | 2024-10-13 00:30 | EDT | 0.886 |  | 16.947 |  | 8.58 |  | 106.1 |  | 45736.9 |  | 29.7 |  | 8.05 |  | 2.71 |  | 11.09 |  | 7.04 | c, i
61-0206 | 2024-10-13 00:45 | EDT | 0.884 |  | 16.903 |  | 8.55 |  | 105.6 |  | 45716.6 |  | 29.68 |  | 8.05 |  | ## | i | ## | i | ## | c, i
61-0206 | 2024-10-13 01:00 | EDT | 0.886 |  | 16.913 |  | 8.59 |  | 106.1 |  | 45713.9 |  | 29.68 |  | 8.05 |  | 2.85 |  | 11.66 |  | 8.49 | c, i
61-0206 | 2024-10-13 01:15 | EDT | 0.888 |  | 16.952 |  | 8.59 |  | 106.2 |  | 45728.4 |  | 29.69 |  | 8.05 |  | 3.09 |  | 12.6 |  | 7.46 | c, i
61-0206 | 2024-10-13 01:30 | EDT | 0.889 |  | 16.952 |  | 8.64 |  | 106.8 |  | 45722.3 |  | 29.69 |  | 8.06 |  | 2.99 |  | 12.22 |  | 7.76 | c, i
61-0206 | 2024-10-13 01:45 | EDT | 0.888 |  | 16.938 |  | 8.7 |  | 107.5 |  | 45705 |  | 29.67 |  | 8.06 |  | 3.26 |  | 13.29 |  | 8.37 | c, i
61-0206 | 2024-10-13 02:00 | EDT | 0.889 |  | 16.93 |  | 8.77 |  | 108.4 |  | 45678 |  | 29.65 |  | 8.07 |  | 3.7 |  | 15.06 |  | 8.25 | c, i
61-0206 | 2024-10-13 02:15 | EDT | 0.889 |  | 16.958 |  | 8.79 |  | 108.6 |  | 45697.4 |  | 29.67 |  | 8.07 |  | 6.48 |  | 26.24 |  | 14.56 | c, i
61-0206 | 2024-10-13 02:30 | EDT | 0.891 |  | 16.942 |  | 8.8 |  | 108.8 |  | 45682.6 |  | 29.66 |  | 8.07 |  | 3.7 |  | 15.04 |  | 12.73 | c, i
61-0206 | 2024-10-13 02:45 | EDT | 0.892 |  | 16.901 |  | 8.49 |  | 104.9 |  | 45675.1 |  | 29.65 |  | 8.04 |  | 3.08 |  | 12.56 |  | 8.37 | c, i
61-0206 | 2024-10-13 03:00 | EDT | 0.894 |  | 16.791 |  | 8.57 |  | 105.5 |  | 45548.9 |  | 29.56 |  | 8.04 |  | 3.04 |  | 12.4 |  | 7.87 | c, i
61-0206 | 2024-10-13 03:15 | EDT | 0.899 |  | 16.806 |  | 8.56 |  | 105.5 |  | 45543 |  | 29.55 |  | 8.04 |  | 3.22 |  | 13.13 |  | 10.08 | c, i
61-0206 | 2024-10-13 03:30 | EDT | 0.9 |  | 16.815 |  | 8.58 |  | 105.7 |  | 45580.8 |  | 29.58 |  | 8.05 |  | 3.16 |  | 12.91 |  | 8.41 | c, i
61-0206 | 2024-10-13 03:45 | EDT | 0.901 |  | 16.835 |  | 8.61 |  | 106.1 |  | 45581 |  | 29.58 |  | 8.05 |  | 3.29 |  | 13.41 |  | ## | c, i
61-0206 | 2024-10-13 04:00 | EDT | 0.902 |  | 16.789 |  | 8.58 |  | 105.7 |  | 45566 |  | 29.57 |  | 8.05 |  | 2.9 |  | 11.86 |  | 6.36 | c, i
61-0206 | 2024-10-13 04:15 | EDT | 0.903 |  | 16.767 |  | 8.52 |  | 104.9 |  | 45552.9 |  | 29.56 |  | 8.03 |  | 3.36 |  | 13.67 |  | ## | c, i
61-0206 | 2024-10-13 04:30 | EDT | 0.903 |  | 16.783 |  | 8.5 |  | 104.6 |  | 45553.5 |  | 29.56 |  | 8.04 |  | 3.24 |  | 13.22 |  | 7.76 | c, i
61-0206 | 2024-10-13 04:45 | EDT | 0.902 |  | 16.792 |  | 8.48 |  | 104.4 |  | 45555.4 |  | 29.56 |  | 8.04 |  | 3.29 |  | 13.41 |  | 8.9 | c, i
61-0206 | 2024-10-13 05:00 | EDT | 0.898 |  | 16.815 |  | 8.53 |  | 105.2 |  | 45558.4 |  | 29.57 |  | 8.04 |  | 2.34 |  | 9.6 |  | ## | c, i
61-0206 | 2024-10-13 05:15 | EDT | 0.897 |  | 16.798 |  | 8.53 |  | 105.1 |  | 45558.6 |  | 29.57 |  | 8.04 |  | 3.58 |  | 14.59 |  | 11.09 | c, i
61-0206 | 2024-10-13 05:30 | EDT | 0.897 |  | 16.792 |  | 8.51 |  | 104.8 |  | 45554 |  | 29.56 |  | 8.04 |  | 4.96 |  | 20.12 |  | 11.37 | c, i
61-0206 | 2024-10-13 05:45 | EDT | 0.895 |  | 16.787 |  | 8.44 |  | 104 |  | 45550.4 |  | 29.56 |  | 8.03 |  | 3.17 |  | 12.92 |  | 7.95 | c, i
61-0206 | 2024-10-13 06:00 | EDT | 0.895 |  | 16.789 |  | 8.45 |  | 104.1 |  | 45565.4 |  | 29.57 |  | 8.03 |  | 3.5 |  | 14.27 |  | 9.52 | c, i
61-0206 | 2024-10-13 06:15 | EDT | 0.893 |  | 16.788 |  | 8.42 |  | 103.7 |  | 45575.5 |  | 29.58 |  | 8.03 |  | 3.57 |  | 14.53 |  | 9.09 | c, i
61-0206 | 2024-10-13 06:30 | EDT | 0.89 |  | 16.761 |  | 8.42 |  | 103.7 |  | 45585.3 |  | 29.58 |  | 8.03 |  | 3.69 |  | 15.04 |  | 10.35 | c, i
61-0206 | 2024-10-13 06:45 | EDT | 0.894 |  | 16.721 |  | 8.42 |  | 103.6 |  | 45603.1 |  | 29.6 |  | 8.03 |  | 3.34 |  | 13.62 |  | 10.33 | c, i
61-0206 | 2024-10-13 07:00 | EDT | 0.891 |  | 16.804 |  | 8.41 |  | 103.7 |  | 45682.4 |  | 29.65 |  | 8.04 |  | 3.03 |  | 12.36 |  | 7.17 | c, i
61-0206 | 2024-10-13 07:15 | EDT | 0.896 |  | 16.852 |  | 8.35 |  | 103.1 |  | 45731.2 |  | 29.69 |  | 8.04 |  | 2.91 |  | 11.88 |  | 8.21 | c, i
61-0206 | 2024-10-13 07:30 | EDT | 0.9 |  | 16.743 |  | 8.37 |  | 103 |  | 45705.2 |  | 29.67 |  | 8.04 |  | ## | i | ## | i | ## | c, i
61-0206 | 2024-10-13 07:45 | EDT | 0.899 |  | 16.781 |  | 8.36 |  | 103.1 |  | 45723.3 |  | 29.68 |  | 8.04 |  | 3.09 |  | 12.62 |  | 6.83 | c, i
61-0206 | 2024-10-13 08:00 | EDT | 0.902 |  | 16.73 |  | 8.33 |  | 102.6 |  | 45711.5 |  | 29.68 |  | 8.03 |  | 3.18 |  | 12.98 |  | 8.16 | c, i
61-0206 | 2024-10-13 08:15 | EDT | 0.905 |  | 16.672 |  | 8.36 |  | 102.7 |  | 45689.6 |  | 29.66 |  | 8.03 |  | 3.08 |  | 12.57 |  | 7.83 | c, i
61-0206 | 2024-10-13 08:30 | EDT | 0.906 |  | 16.641 |  | 8.34 |  | 102.5 |  | 45688.1 |  | 29.66 |  | 8.03 |  | 3.08 |  | 12.58 |  | 7.07 | c, i
61-0206 | 2024-10-13 08:45 | EDT | 0.905 |  | 16.614 |  | 8.36 |  | 102.7 |  | 45669.2 |  | 29.64 |  | 8.03 |  | 2.95 |  | 12.05 |  | 7.47 | c, i
61-0206 | 2024-10-13 09:00 | EDT | 0.908 |  | 16.609 |  | 8.34 |  | 102.4 |  | 45656.1 |  | 29.63 |  | 8.03 |  | 3.76 |  | 15.3 |  | 9.09 | c, i
61-0206 | 2024-10-13 09:15 | EDT | 0.902 |  | 16.614 |  | 8.34 |  | 102.4 |  | 45683.6 |  | 29.65 |  | 8.03 |  | 4.18 |  | 17.01 |  | 8.92 | c, i
61-0206 | 2024-10-13 09:30 | EDT | 0.902 |  | 16.507 |  | 8.3 |  | 101.7 |  | 45550.8 |  | 29.56 |  | 8.02 |  | 2.69 |  | 11 |  | 7.17 | c, i
61-0206 | 2024-10-13 09:45 | EDT | 0.899 |  | 16.632 |  | 8.27 |  | 101.5 |  | 45474.3 |  | 29.5 |  | 8.01 |  | 3.38 |  | 13.78 |  | 7.76 | c, i
61-0206 | 2024-10-13 10:00 | EDT | 0.895 |  | 16.578 |  | 8.01 |  | 98 |  | 44984.3 |  | 29.15 |  | 7.97 |  | 3.2 |  | 13.06 |  | 6.47 | c, i
61-0206 | 2024-10-13 10:15 | EDT | 0.894 |  | 16.668 |  | 8.08 |  | 99.1 |  | 45117.1 |  | 29.25 |  | 7.98 |  | 3.41 |  | 13.88 |  | 8.77 | c, i
61-0206 | 2024-10-13 10:30 | EDT | 0.892 |  | 16.684 |  | 8.11 |  | 99.4 |  | 45050.8 |  | 29.2 |  | 7.98 |  | 3.62 |  | 14.73 |  | 8.59 | c, i
61-0206 | 2024-10-13 10:45 | EDT | 0.889 |  | 16.762 |  | 8.12 |  | 99.7 |  | 45112.8 |  | 29.24 |  | 7.98 |  | 3.75 |  | 15.26 |  | 8.47 | c, i
61-0206 | 2024-10-13 11:00 | EDT | 0.887 |  | 16.775 |  | 8.15 |  | 100.1 |  | 45174.5 |  | 29.29 |  | 7.99 |  | 3.39 |  | 13.8 |  | 8.97 | c, i
61-0206 | 2024-10-13 11:15 | EDT | 0.883 |  | 16.741 |  | 8.22 |  | 101 |  | 45289.8 |  | 29.37 |  | 8 |  | 2.41 |  | 9.89 |  | 10.94 | c, i
61-0206 | 2024-10-13 11:30 | EDT | 0.881 |  | 16.749 |  | 8.28 |  | 101.8 |  | 45358.9 |  | 29.42 |  | 8.01 |  | 3.1 |  | 12.65 |  | 7.21 | c, i
61-0206 | 2024-10-13 11:45 | EDT | 0.878 |  | 16.746 |  | 8.28 |  | 101.9 |  | 45444.5 |  | 29.48 |  | 8.01 |  | 2.81 |  | 11.47 |  | 7.23 | c, i
61-0206 | 2024-10-13 12:00 | EDT | 0.876 |  | 16.758 |  | 8.33 |  | 102.5 |  | 45439.1 |  | 29.48 |  | 8.02 |  | 3.55 |  | 14.47 |  | 8.26 | c, i
61-0206 | 2024-10-13 12:15 | EDT | 0.873 |  | 16.766 |  | 8.36 |  | 102.9 |  | 45448.8 |  | 29.49 |  | 8.02 |  | 2.62 |  | 10.71 |  | 7.29 | c, i
61-0206 | 2024-10-13 12:30 | EDT | 0.869 |  | 16.81 |  | 8.41 |  | 103.6 |  | 45446.6 |  | 29.48 |  | 8.03 |  | 2.74 |  | 11.21 |  | 7.91 | c, i
61-0206 | 2024-10-13 12:45 | EDT | 0.869 |  | 16.844 |  | 8.43 |  | 103.9 |  | 45464.7 |  | 29.5 |  | 8.03 |  | 3.38 |  | 13.77 |  | 6.51 | c, i
61-0206 | 2024-10-13 13:00 | EDT | 0.866 |  | 16.836 |  | 8.42 |  | 103.8 |  | 45483.2 |  | 29.51 |  | 8.03 |  | 2.99 |  | 12.23 |  | 6.83 | c, i
61-0206 | 2024-10-13 13:15 | EDT | 0.862 |  | 16.942 |  | 8.5 |  | 105 |  | 45462.6 |  | 29.5 |  | 8.03 |  | 3.88 |  | 15.79 |  | 8.88 | c, i
61-0206 | 2024-10-13 13:30 | EDT | 0.861 |  | 16.973 |  | 8.52 |  | 105.2 |  | 45465.9 |  | 29.5 |  | 8.04 |  | 3.22 |  | 13.13 |  | 9.07 | c, i
61-0206 | 2024-10-13 13:45 | EDT | 0.859 |  | 16.99 |  | 8.57 |  | 106 |  | 45460.8 |  | 29.5 |  | 8.04 |  | 3.23 |  | 13.16 |  | 9.69 | c, i
61-0206 | 2024-10-13 14:00 | EDT | 0.856 |  | 17.04 |  | 8.67 |  | 107.2 |  | 45435.9 |  | 29.48 |  | 8.05 |  | 3.74 |  | 15.22 |  | 10 | c, i
61-0206 | 2024-10-13 14:15 | EDT | 0.855 |  | 17.034 |  | 8.63 |  | 106.8 |  | 45452 |  | 29.49 |  | 8.05 |  | 3.5 |  | 14.24 |  | 8.15 | c, i
61-0206 | 2024-10-13 14:30 | EDT | 0.859 |  | 16.992 |  | 8.6 |  | 106.3 |  | 45456.6 |  | 29.49 |  | 8.05 |  | 3.44 |  | 14.02 |  | 8.4 | c, i
61-0206 | 2024-10-13 14:45 | EDT | 0.855 |  | 16.953 |  | 8.61 |  | 106.3 |  | 45477.1 |  | 29.51 |  | 8.05 |  | 3.35 |  | 13.64 |  | 8.46 | c, i
61-0206 | 2024-10-13 15:00 | EDT | 0.857 |  | 16.944 |  | 8.61 |  | 106.3 |  | 45515.5 |  | 29.54 |  | 8.05 |  | 3.12 |  | 12.71 |  | 9.25 | c, i
61-0206 | 2024-10-13 15:15 | EDT | 0.855 |  | 16.985 |  | 8.66 |  | 107 |  | 45505.8 |  | 29.53 |  | 8.05 |  | 3.97 |  | 16.14 |  | 8.98 | c, i
61-0206 | 2024-10-13 15:30 | EDT | 0.854 |  | 17 |  | 8.72 |  | 107.8 |  | 45493.3 |  | 29.52 |  | 8.06 |  | 3.83 |  | 15.59 |  | 9.77 | c, i
61-0206 | 2024-10-13 15:45 | EDT | 0.854 |  | 16.991 |  | 8.69 |  | 107.4 |  | 45526.7 |  | 29.54 |  | 8.06 |  | 3.35 |  | 13.65 |  | 8.72 | c, i
61-0206 | 2024-10-13 16:00 | EDT | 0.852 |  | 16.978 |  | 8.68 |  | 107.3 |  | 45554.4 |  | 29.56 |  | 8.06 |  | 3.29 |  | 13.41 |  | 8.55 | c, i
61-0206 | 2024-10-13 16:15 | EDT | 0.852 |  | 16.977 |  | 8.63 |  | 106.7 |  | 45568.1 |  | 29.57 |  | 8.05 |  | 3.24 |  | 13.23 |  | 8.1 | c, i
61-0206 | 2024-10-13 16:30 | EDT | 0.854 |  | 16.988 |  | 8.62 |  | 106.6 |  | 45563.3 |  | 29.57 |  | 8.05 |  | 3.76 |  | 15.28 |  | 8.87 | c, i
61-0206 | 2024-10-13 16:45 | EDT | 0.845 |  | 16.977 |  | 8.59 |  | 106.2 |  | 45581.6 |  | 29.58 |  | 8.05 |  | 3.31 |  | 13.48 |  | 9.54 | c, i
61-0206 | 2024-10-13 17:00 | EDT | 0.839 |  | 16.954 |  | 8.6 |  | 106.2 |  | 45599.1 |  | 29.6 |  | 8.05 |  | 3.64 |  | 14.82 |  | 8.24 | c, i
61-0206 | 2024-10-13 17:15 | EDT | 0.842 |  | 16.932 |  | 8.55 |  | 105.6 |  | 45614.2 |  | 29.61 |  | 8.05 |  | 2.83 |  | 11.55 |  | 6.72 | c, i
61-0206 | 2024-10-13 17:30 | EDT | 0.841 |  | 16.928 |  | 8.45 |  | 104.3 |  | 45623.2 |  | 29.61 |  | 8.04 |  | 2.78 |  | 11.36 |  | 6.86 | c, i
61-0206 | 2024-10-13 17:45 | EDT | 0.831 |  | 16.932 |  | 8.41 |  | 103.9 |  | 45623.8 |  | 29.61 |  | 8.04 |  | 2.84 |  | 11.62 |  | 5.94 | c, i
61-0206 | 2024-10-13 18:00 | EDT | 0.833 |  | 16.93 |  | 8.38 |  | 103.5 |  | 45615.5 |  | 29.61 |  | 8.04 |  | 3.34 |  | 13.61 |  | 7.05 | c, i
61-0206 | 2024-10-13 18:15 | EDT | 0.838 |  | 16.932 |  | 8.41 |  | 103.9 |  | 45600.2 |  | 29.6 |  | 8.04 |  | 2.95 |  | 12.06 |  | 7.39 | c, i
61-0206 | 2024-10-13 18:30 | EDT | 0.829 |  | 16.922 |  | 8.36 |  | 103.3 |  | 45596 |  | 29.59 |  | 8.04 |  | 2.85 |  | 11.63 |  | 6.94 | c, i
61-0206 | 2024-10-13 18:45 | EDT | 0.828 |  | 16.893 |  | 8.38 |  | 103.5 |  | 45580.3 |  | 29.58 |  | 8.04 |  | 3.19 |  | 13.01 |  | 7.36 | c, i
61-0206 | 2024-10-13 19:00 | EDT | 0.825 |  | 16.888 |  | 8.38 |  | 103.5 |  | 45580.2 |  | 29.58 |  | 8.04 |  | 3.29 |  | 13.4 |  | 8.54 | c, i
61-0206 | 2024-10-13 19:15 | EDT | 0.823 |  | 16.882 |  | 8.42 |  | 103.9 |  | 45565.8 |  | 29.57 |  | 8.04 |  | 3.06 |  | 12.5 |  | 10.76 | c, i
61-0206 | 2024-10-13 19:30 | EDT | 0.823 |  | 16.879 |  | 8.41 |  | 103.7 |  | 45548.5 |  | 29.56 |  | 8.04 |  | 2.78 |  | 11.37 |  | 7.74 | c, i
61-0206 | 2024-10-13 19:45 | EDT | 0.822 |  | 16.874 |  | 8.4 |  | 103.6 |  | 45536.4 |  | 29.55 |  | 8.04 |  | 2.67 |  | 10.92 |  | 6.39 | c, i
61-0206 | 2024-10-13 20:00 | EDT | 0.82 |  | 16.862 |  | 8.39 |  | 103.5 |  | 45534.6 |  | 29.55 |  | 8.04 |  | 2.9 |  | 11.85 |  | 7 | c, i
61-0206 | 2024-10-13 20:15 | EDT | 0.816 |  | 16.867 |  | 8.39 |  | 103.4 |  | 45486.2 |  | 29.51 |  | 8.03 |  | 2.59 |  | 10.58 |  | 6.51 | c, i
61-0206 | 2024-10-13 20:30 | EDT | 0.821 |  | 16.842 |  | 8.42 |  | 103.7 |  | 45452.1 |  | 29.49 |  | 8.03 |  | 3.06 |  | 12.5 |  | 6.03 | c, i
61-0206 | 2024-10-13 20:45 | EDT | 0.82 |  | 16.845 |  | 8.37 |  | 103.2 |  | 45457.1 |  | 29.49 |  | 8.03 |  | 2.59 |  | 10.61 |  | 6.8 | c, i
61-0206 | 2024-10-13 21:00 | EDT | 0.822 |  | 16.841 |  | 8.35 |  | 102.9 |  | 45460.7 |  | 29.5 |  | 8.03 |  | 2.7 |  | 11.05 |  | 7.25 | c, i
61-0206 | 2024-10-13 21:15 | EDT | 0.82 |  | 16.826 |  | 8.34 |  | 102.8 |  | 45454.3 |  | 29.49 |  | 8.03 |  | 2.89 |  | 11.81 |  | 7.42 | c, i
61-0206 | 2024-10-13 21:30 | EDT | 0.817 |  | 16.823 |  | 8.34 |  | 102.8 |  | 45461.7 |  | 29.5 |  | 8.03 |  | 3.02 |  | 12.33 |  | 11.62 | c, i
61-0206 | 2024-10-13 21:45 | EDT | 0.817 |  | 16.826 |  | 8.29 |  | 102.2 |  | 45468.4 |  | 29.5 |  | 8.02 |  | 3.72 |  | 15.14 |  | 7.85 | c, i
61-0206 | 2024-10-13 22:00 | EDT | 0.818 |  | 16.812 |  | 8.29 |  | 102.1 |  | 45473.3 |  | 29.5 |  | 8.02 |  | 2.79 |  | 11.42 |  | 7.65 | c, i
61-0206 | 2024-10-13 22:15 | EDT | 0.815 |  | 16.795 |  | 8.38 |  | 103.2 |  | 45469.9 |  | 29.5 |  | 8.03 |  | 2.19 |  | 9.01 |  | 5.84 | c, i
61-0206 | 2024-10-13 22:30 | EDT | 0.815 |  | 16.8 |  | 8.25 |  | 101.6 |  | 45474.5 |  | 29.5 |  | 8.02 |  | 2.52 |  | 10.31 |  | 6.48 | c, i
61-0206 | 2024-10-13 22:45 | EDT | 0.812 |  | 16.598 |  | 8.2 |  | 100.4 |  | 45066.1 |  | 29.21 |  | 8 |  | 2.32 |  | 9.51 |  | 4.91 | c, i
61-0206 | 2024-10-13 23:00 | EDT | 0.811 |  | 16.625 |  | 8.19 |  | 100.3 |  | 45093.1 |  | 29.23 |  | 8 |  | 2.14 |  | 8.8 |  | 5.23 | c, i
61-0206 | 2024-10-13 23:15 | EDT | 0.807 |  | 16.641 |  | 8.21 |  | 100.7 |  | 45166.6 |  | 29.28 |  | 8 |  | 2.29 |  | 9.41 |  | 5.66 | c, i
61-0206 | 2024-10-13 23:30 | EDT | 0.805 |  | 16.65 |  | 8.21 |  | 100.7 |  | 45193.9 |  | 29.3 |  | 8 |  | 2.39 |  | 9.81 |  | 5.92 | c, i
61-0206 | 2024-10-13 23:45 | EDT | 0.802 |  | 16.653 |  | 8.23 |  | 101 |  | 45223.1 |  | 29.32 |  | 8.01 |  | 2.57 |  | 10.52 |  | 5.67 | c, i
61-0206 | 2024-10-14 | EDT | 0.798 |  | 16.598 |  | 8.15 |  | 99.9 |  | 45167.5 |  | 29.28 |  | 7.99 |  | 1.87 |  | 7.72 |  | 4.35 | c, i
61-0206 | 2024-10-14 00:15 | EDT | 0.796 |  | 16.634 |  | 8.19 |  | 100.4 |  | 45177.7 |  | 29.29 |  | 8 |  | 2.43 |  | 9.95 |  | 6.02 | c, i
61-0206 | 2024-10-14 00:30 | EDT | 0.796 |  | 16.654 |  | 8.18 |  | 100.3 |  | 45195.4 |  | 29.3 |  | 8 |  | 2.71 |  | 11.1 |  | 6.55 | c, i
61-0206 | 2024-10-14 00:45 | EDT | 0.796 |  | 16.666 |  | 8.17 |  | 100.2 |  | 45228.4 |  | 29.33 |  | 8 |  | 2.44 |  | 10 |  | 6.01 | c, i
61-0206 | 2024-10-14 01:00 | EDT | 0.795 |  | 16.673 |  | 8.17 |  | 100.3 |  | 45260.5 |  | 29.35 |  | 8 |  | 2.15 |  | 8.85 |  | 5.69 | c, i
61-0206 | 2024-10-14 01:15 | EDT | 0.793 |  | 16.674 |  | 8.13 |  | 99.8 |  | 45297.2 |  | 29.38 |  | 8 |  | 2.11 |  | 8.66 |  | 5.16 | c, i
61-0206 | 2024-10-14 01:30 | EDT | 0.79 |  | 16.693 |  | 8.12 |  | 99.8 |  | 45352.3 |  | 29.42 |  | 8.01 |  | 2.11 |  | 8.69 |  | 5.37 | c, i
61-0206 | 2024-10-14 01:45 | EDT | 0.789 |  | 16.691 |  | 8.1 |  | 99.6 |  | 45384.7 |  | 29.44 |  | 8 |  | 2.23 |  | 9.16 |  | 5.93 | c, i
61-0206 | 2024-10-14 02:00 | EDT | 0.787 |  | 16.681 |  | 8.06 |  | 99 |  | 45408.7 |  | 29.46 |  | 8 |  | 2.32 |  | 9.51 |  | 5.63 | c, i
61-0206 | 2024-10-14 02:15 | EDT | 0.785 |  | 16.723 |  | 8.04 |  | 98.8 |  | 45450.5 |  | 29.49 |  | 8 |  | 2.68 |  | 10.96 |  | 7.25 | c, i
61-0206 | 2024-10-14 02:30 | EDT | 0.789 |  | 16.72 |  | 7.97 |  | 98 |  | 45477.8 |  | 29.51 |  | 8 |  | 2.54 |  | 10.38 |  | 6.17 | c, i
61-0206 | 2024-10-14 02:45 | EDT | 0.784 |  | 16.725 |  | 7.89 |  | 97.1 |  | 45486.7 |  | 29.51 |  | 7.99 |  | 2.8 |  | 11.42 |  | 6.12 | c, i
61-0206 | 2024-10-14 03:00 | EDT | 0.792 |  | 16.738 |  | 7.8 |  | 96 |  | 45452.4 |  | 29.49 |  | 7.99 |  | 2.34 |  | 9.61 |  | ## | c, i
61-0206 | 2024-10-14 03:15 | EDT | 0.784 |  | 16.765 |  | 7.75 |  | 95.4 |  | 45490.2 |  | 29.52 |  | 7.98 |  | 1.85 |  | 7.61 |  | 5.14 | c, i
61-0206 | 2024-10-14 03:30 | EDT | 0.784 |  | 16.793 |  | 7.74 |  | 95.4 |  | 45489.4 |  | 29.52 |  | 7.98 |  | 1.84 |  | 7.6 |  | 4.91 | c, i
61-0206 | 2024-10-14 03:45 | EDT | 0.785 |  | 16.803 |  | 7.83 |  | 96.5 |  | 45526 |  | 29.54 |  | 7.99 |  | 2.18 |  | 8.94 |  | 5.69 | c, i
61-0206 | 2024-10-14 04:00 | EDT | 0.786 |  | 16.762 |  | 7.82 |  | 96.3 |  | 45530.6 |  | 29.55 |  | 7.99 |  | 2.45 |  | 10.03 |  | 6.13 | c, i
61-0206 | 2024-10-14 04:15 | EDT | 0.786 |  | 16.747 |  | 7.86 |  | 96.7 |  | 45539.7 |  | 29.55 |  | 7.99 |  | 2.89 |  | 11.81 |  | 6.51 | c, i
61-0206 | 2024-10-14 04:30 | EDT | 0.783 |  | 16.74 |  | 7.77 |  | 95.5 |  | 45362.3 |  | 29.42 |  | 7.99 |  | 1.59 |  | 6.58 |  | 3.95 | c, i
61-0206 | 2024-10-14 04:45 | EDT | 0.782 |  | 16.75 |  | 7.77 |  | 95.6 |  | 45375.6 |  | 29.43 |  | 7.99 |  | 1.74 |  | 7.17 |  | 3.83 | c, i
61-0206 | 2024-10-14 05:00 | EDT | 0.783 |  | 16.746 |  | 7.77 |  | 95.5 |  | 45394.3 |  | 29.45 |  | 7.98 |  | 1.72 |  | 7.1 |  | 6.41 | c, i
61-0206 | 2024-10-14 05:15 | EDT | 0.781 |  | 16.754 |  | 7.76 |  | 95.4 |  | 45419.7 |  | 29.47 |  | 7.98 |  | 1.54 |  | 6.39 |  | 3.9 | c, i
61-0206 | 2024-10-14 05:30 | EDT | 0.779 |  | 16.752 |  | 7.77 |  | 95.5 |  | 45439.6 |  | 29.48 |  | 7.99 |  | 1.6 |  | 6.63 |  | 4.71 | c, i
61-0206 | 2024-10-14 05:45 | EDT | 0.78 |  | 16.747 |  | 7.76 |  | 95.4 |  | 45454.7 |  | 29.49 |  | 7.99 |  | 2.09 |  | 8.57 |  | 5.16 | c, i
61-0206 | 2024-10-14 06:00 | EDT | 0.777 |  | 16.748 |  | 7.75 |  | 95.3 |  | 45464.1 |  | 29.5 |  | 7.99 |  | 2 |  | 8.25 |  | 4.24 | c, i
61-0206 | 2024-10-14 06:15 | EDT | 0.776 |  | 16.742 |  | 7.72 |  | 94.9 |  | 45473.5 |  | 29.5 |  | 7.98 |  | 1.67 |  | 6.9 |  | 4.86 | c, i
61-0206 | 2024-10-14 06:30 | EDT | 0.776 |  | 16.735 |  | 7.74 |  | 95.1 |  | 45413.8 |  | 29.46 |  | 7.98 |  | 1.81 |  | 7.45 |  | 4.25 | c, i
61-0206 | 2024-10-14 06:45 | EDT | 0.776 |  | 16.702 |  | 7.75 |  | 95.2 |  | 45334.7 |  | 29.4 |  | 7.99 |  | ## | i | ## | i | 5.56 | c, i
61-0206 | 2024-10-14 07:00 | EDT | 0.775 |  | 16.712 |  | 7.74 |  | 95.1 |  | 45372.1 |  | 29.43 |  | 7.98 |  | 2.91 |  | 11.89 |  | 7.76 | c, i
61-0206 | 2024-10-14 07:15 | EDT | 0.771 |  | 16.716 |  | 7.75 |  | 95.3 |  | 45414 |  | 29.46 |  | 7.99 |  | 2.04 |  | 8.4 |  | 6.64 | c, i
61-0206 | 2024-10-14 07:30 | EDT | 0.772 |  | 16.683 |  | 7.74 |  | 95 |  | 45403 |  | 29.45 |  | 7.99 |  | 2.03 |  | 8.33 |  | 5.18 | c, i
61-0206 | 2024-10-14 07:45 | EDT | 0.771 |  | 16.685 |  | 7.73 |  | 94.9 |  | 45394.7 |  | 29.45 |  | 7.98 |  | 1.98 |  | 8.14 |  | 4.16 | c, i
61-0206 | 2024-10-14 08:00 | EDT | 0.772 |  | 16.69 |  | 7.69 |  | 94.4 |  | 45410.7 |  | 29.46 |  | 7.98 |  | 2.07 |  | 8.51 |  | 5.44 | c, i
61-0206 | 2024-10-14 08:15 | EDT | 0.771 |  | 16.695 |  | 7.66 |  | 94.1 |  | 45420.8 |  | 29.47 |  | 7.98 |  | 1.82 |  | 7.52 |  | 4.58 | c, i
61-0206 | 2024-10-14 08:30 | EDT | 0.769 |  | 16.703 |  | 7.65 |  | 94.1 |  | 45460.8 |  | 29.49 |  | 7.98 |  | 2.85 |  | 11.65 |  | 7.6 | c, i
61-0206 | 2024-10-14 08:45 | EDT | 0.77 |  | 16.703 |  | 7.65 |  | 94 |  | 45477.2 |  | 29.51 |  | 7.98 |  | 2.64 |  | 10.82 |  | 6.65 | c, i
61-0206 | 2024-10-14 09:00 | EDT | 0.771 |  | 16.686 |  | 7.68 |  | 94.3 |  | 45480.5 |  | 29.51 |  | 7.98 |  | 2.57 |  | 10.53 |  | 7 | c, i
61-0206 | 2024-10-14 09:15 | EDT | 0.768 |  | 16.676 |  | 7.74 |  | 95.1 |  | 45482.9 |  | 29.51 |  | 7.98 |  | 2.93 |  | 11.97 |  | 7.62 | c, i
61-0206 | 2024-10-14 09:30 | EDT | 0.766 |  | 16.65 |  | 7.76 |  | 95.3 |  | 45467.8 |  | 29.5 |  | 7.98 |  | 2.44 |  | 9.99 |  | 6.86 | c, i
61-0206 | 2024-10-14 09:45 | EDT | 0.765 |  | 16.632 |  | 7.76 |  | 95.2 |  | 45465.3 |  | 29.5 |  | 7.98 |  | 2.33 |  | 9.54 |  | 6.3 | c, i
61-0206 | 2024-10-14 10:00 | EDT | 0.764 |  | 16.627 |  | 7.77 |  | 95.3 |  | 45462.6 |  | 29.49 |  | 7.98 |  | 2.51 |  | 10.28 |  | 8.95 | c, i
61-0206 | 2024-10-14 10:15 | EDT | 0.761 |  | 16.615 |  | 7.77 |  | 95.3 |  | 45454.9 |  | 29.49 |  | 7.98 |  | 3.23 |  | 13.17 |  | 6.81 | c, i
61-0206 | 2024-10-14 10:30 | EDT | 0.761 |  | 16.615 |  | 7.82 |  | 95.9 |  | 45460.9 |  | 29.49 |  | 7.99 |  | 2.1 |  | 8.62 |  | 5.14 | c, i
61-0206 | 2024-10-14 10:45 | EDT | 0.764 |  | 16.582 |  | 7.87 |  | 96.4 |  | 45460.7 |  | 29.49 |  | 7.99 |  | 2.07 |  | 8.51 |  | 4.9 | c, i
61-0206 | 2024-10-14 11:00 | EDT | 0.76 |  | 16.562 |  | 7.85 |  | 96.2 |  | 45499.9 |  | 29.52 |  | 7.99 |  | 1.69 |  | 7 |  | 4.69 | c, i
61-0206 | 2024-10-14 11:15 | EDT | 0.758 |  | 16.554 |  | 7.93 |  | 97.2 |  | 45439.5 |  | 29.48 |  | 8 |  | 2.11 |  | 8.69 |  | 5.39 | c, i
61-0206 | 2024-10-14 11:30 | EDT | 0.757 |  | 16.535 |  | 7.98 |  | 97.8 |  | 45438.4 |  | 29.48 |  | 8 |  | 2.13 |  | 8.76 |  | 5.01 | c, i
61-0206 | 2024-10-14 11:45 | EDT | 0.76 |  | 16.527 |  | 8.04 |  | 98.4 |  | 45438.6 |  | 29.48 |  | 8.01 |  | 2.12 |  | 8.7 |  | 5.05 | c, i
61-0206 | 2024-10-14 12:00 | EDT | 0.756 |  | 16.537 |  | 8.06 |  | 98.7 |  | 45405.6 |  | 29.45 |  | 8.01 |  | 2.22 |  | 9.12 |  | 6.94 | c, i
61-0206 | 2024-10-14 12:15 | EDT | 0.755 |  | 16.576 |  | 8.04 |  | 98.5 |  | 45306.3 |  | 29.38 |  | 8 |  | 3.55 |  | 14.47 |  | 8.73 | c, i
61-0206 | 2024-10-14 12:30 | EDT | 0.752 |  | 16.563 |  | 8.07 |  | 98.9 |  | 45265.9 |  | 29.35 |  | 8 |  | 3.39 |  | 13.82 |  | 9.27 | c, i
61-0206 | 2024-10-14 12:45 | EDT | 0.751 |  | 16.592 |  | 8.06 |  | 98.8 |  | 45274.7 |  | 29.36 |  | 8 |  | 3.68 |  | 14.97 |  | 9.64 | c, i
61-0206 | 2024-10-14 13:00 | EDT | 0.752 |  | 16.632 |  | 7.95 |  | 97.5 |  | 45330.9 |  | 29.4 |  | 7.99 |  | 2.45 |  | 10.05 |  | 6.77 | c, i
61-0206 | 2024-10-14 13:15 | EDT | 0.75 |  | 16.625 |  | 7.95 |  | 97.5 |  | 45351 |  | 29.41 |  | 7.99 |  | 2.27 |  | 9.33 |  | 6.01 | c, i
61-0206 | 2024-10-14 13:30 | EDT | 0.75 |  | 16.584 |  | 8.11 |  | 99.4 |  | 45245.9 |  | 29.34 |  | 8 |  | 4.01 |  | 16.3 |  | 10.77 | c, i
61-0206 | 2024-10-14 13:45 | EDT | 0.748 |  | 16.593 |  | 8.05 |  | 98.7 |  | 45301.9 |  | 29.38 |  | 8 |  | 3.04 |  | 12.39 |  | 6.23 | c, i
61-0206 | 2024-10-14 14:00 | EDT | 0.751 |  | 16.581 |  | 8.08 |  | 99 |  | 45276.8 |  | 29.36 |  | 8 |  | 2.97 |  | 12.12 |  | 8.31 | c, i
61-0206 | 2024-10-14 14:15 | EDT | 0.751 |  | 16.591 |  | 8.06 |  | 98.8 |  | 45301.8 |  | 29.38 |  | 8 |  | 3.45 |  | 14.06 |  | 9.41 | c, i
61-0206 | 2024-10-14 14:30 | EDT | 0.752 |  | 16.604 |  | 8.05 |  | 98.7 |  | 45308.6 |  | 29.38 |  | 8 |  | 2.89 |  | 11.83 |  | 7.04 | c, i
61-0206 | 2024-10-14 14:45 | EDT | 0.752 |  | 16.671 |  | 8.03 |  | 98.6 |  | 45386.2 |  | 29.44 |  | 8 |  | 2.68 |  | 10.98 |  | 7.6 | c, i
61-0206 | 2024-10-14 15:00 | EDT | 0.754 |  | 16.72 |  | 8.04 |  | 98.9 |  | 45404.1 |  | 29.45 |  | 8.01 |  | 3.31 |  | 13.48 |  | 11.07 | c, i
61-0206 | 2024-10-14 15:15 | EDT | 0.752 |  | 16.726 |  | 8.09 |  | 99.4 |  | 45395.2 |  | 29.45 |  | 8.01 |  | 3.09 |  | 12.61 |  | 7.79 | c, i
61-0206 | 2024-10-14 15:30 | EDT | 0.752 |  | 16.724 |  | 8.17 |  | 100.4 |  | 45375 |  | 29.43 |  | 8.02 |  | 3.22 |  | 13.11 |  | 7.75 | c, i
61-0206 | 2024-10-14 15:45 | EDT | 0.752 |  | 16.743 |  | 8.18 |  | 100.5 |  | 45355.5 |  | 29.42 |  | 8.02 |  | 2.67 |  | 10.91 |  | 6.22 | c, i
61-0206 | 2024-10-14 16:00 | EDT | 0.751 |  | 16.801 |  | 8.11 |  | 99.9 |  | 45382.7 |  | 29.44 |  | 8.01 |  | 2.42 |  | 9.9 |  | 6.62 | c, i
61-0206 | 2024-10-14 16:15 | EDT | 0.749 |  | 16.799 |  | 8.08 |  | 99.5 |  | 45348.8 |  | 29.41 |  | 8.01 |  | 2.81 |  | 11.5 |  | 7.56 | c, i
61-0206 | 2024-10-14 16:30 | EDT | 0.751 |  | 16.773 |  | 8.14 |  | 100.1 |  | 45288.5 |  | 29.37 |  | 8.02 |  | 2.78 |  | 11.38 |  | 7.43 | c, i
61-0206 | 2024-10-14 16:45 | EDT | 0.754 |  | 16.763 |  | 8.15 |  | 100.2 |  | 45256.6 |  | 29.35 |  | 8.02 |  | 2.83 |  | 11.56 |  | 7.31 | c, i
61-0206 | 2024-10-14 17:00 | EDT | 0.753 |  | 16.765 |  | 8.19 |  | 100.7 |  | 45260 |  | 29.35 |  | 8.02 |  | 2.11 |  | 8.67 |  | 5.3 | c, i
61-0206 | 2024-10-14 17:15 | EDT | 0.755 |  | 16.771 |  | 8.2 |  | 100.9 |  | 45404.5 |  | 29.45 |  | 8.02 |  | 2.44 |  | 10 |  | 6.82 | c, i
61-0206 | 2024-10-14 17:30 | EDT | 0.759 |  | 16.749 |  | 8.05 |  | 99.1 |  | 45506.9 |  | 29.53 |  | 8.01 |  | 2.18 |  | 8.96 |  | 5.52 | c, i
61-0206 | 2024-10-14 17:45 | EDT | 0.762 |  | 16.739 |  | 8.03 |  | 98.8 |  | 45508.3 |  | 29.53 |  | 8.01 |  | 2.37 |  | 9.71 |  | 6.32 | c, i
61-0206 | 2024-10-14 18:00 | EDT | 0.766 |  | 16.708 |  | 7.98 |  | 98.1 |  | 45523.1 |  | 29.54 |  | 8.01 |  | 1.91 |  | 7.88 |  | 5.32 | c, i
61-0206 | 2024-10-14 18:15 | EDT | 0.77 |  | 16.745 |  | 8.01 |  | 98.6 |  | 45539.7 |  | 29.55 |  | 8.01 |  | 2.53 |  | 10.37 |  | ## | c, i
61-0206 | 2024-10-14 18:30 | EDT | 0.768 |  | 16.729 |  | 8.05 |  | 99.1 |  | 45555.6 |  | 29.56 |  | 8.01 |  | 3.08 |  | 12.57 |  | 6.75 | c, i
61-0206 | 2024-10-14 18:45 | EDT | 0.763 |  | 16.714 |  | 7.95 |  | 97.8 |  | 45565.1 |  | 29.57 |  | 8 |  | 2.24 |  | 9.21 |  | 5.58 | c, i
61-0206 | 2024-10-14 19:00 | EDT | 0.761 |  | 16.705 |  | 7.84 |  | 96.4 |  | 45551.4 |  | 29.56 |  | 7.99 |  | 2.04 |  | 8.38 |  | 5.76 | c, i
61-0206 | 2024-10-14 19:15 | EDT | 0.763 |  | 16.637 |  | 7.92 |  | 97.3 |  | 45536 |  | 29.55 |  | 8 |  | ## | i | ## | i | ## | c, i
61-0206 | 2024-10-14 19:30 | EDT | 0.761 |  | 16.589 |  | 7.93 |  | 97.2 |  | 45546.1 |  | 29.55 |  | 8 |  | 1.68 |  | 6.93 |  | 4.2 | c, i
61-0206 | 2024-10-14 19:45 | EDT | 0.765 |  | 16.552 |  | 7.95 |  | 97.5 |  | 45553.5 |  | 29.56 |  | 8 |  | 1.69 |  | 7 |  | 3.89 | c, i
61-0206 | 2024-10-14 20:00 | EDT | 0.767 |  | 16.546 |  | 7.93 |  | 97.2 |  | 45551 |  | 29.56 |  | 8 |  | 1.59 |  | 6.6 |  | 4.18 | c, i
61-0206 | 2024-10-14 20:15 | EDT | 0.765 |  | 16.547 |  | 7.91 |  | 97 |  | 45569 |  | 29.57 |  | 8 |  | 1.9 |  | 7.85 |  | 3.78 | c, i
61-0206 | 2024-10-14 20:30 | EDT | 0.768 |  | 16.546 |  | 7.84 |  | 96.1 |  | 45566.8 |  | 29.57 |  | 8 |  | 1.55 |  | 6.44 |  | 4.63 | c, i
61-0206 | 2024-10-14 20:45 | EDT | 0.773 |  | 16.552 |  | 7.81 |  | 95.7 |  | 45568.2 |  | 29.57 |  | 7.99 |  | 2.04 |  | 8.39 |  | 4.79 | c, i
61-0206 | 2024-10-14 21:00 | EDT | 0.778 |  | 16.565 |  | 7.77 |  | 95.3 |  | 45589.6 |  | 29.59 |  | 7.99 |  | 1.92 |  | 7.89 |  | 3.56 | c, i
61-0206 | 2024-10-14 21:15 | EDT | 0.778 |  | 16.543 |  | 7.89 |  | 96.7 |  | 45533.9 |  | 29.55 |  | 8 |  | 1.81 |  | 7.48 |  | 5.13 | c, i
61-0206 | 2024-10-14 21:30 | EDT | 0.782 |  | 16.56 |  | 7.87 |  | 96.5 |  | 45561.8 |  | 29.57 |  | 8 |  | 1.94 |  | 8 |  | 4.29 | c, i
61-0206 | 2024-10-14 21:45 | EDT | 0.787 |  | 16.507 |  | 7.86 |  | 96.3 |  | 45569.1 |  | 29.57 |  | 8 |  | 2.03 |  | 8.37 |  | 5.65 | c, i
61-0206 | 2024-10-14 22:00 | EDT | 0.789 |  | 16.458 |  | 7.84 |  | 95.9 |  | 45569 |  | 29.57 |  | 8 |  | 1.92 |  | 7.92 |  | 5.5 | c, i
61-0206 | 2024-10-14 22:15 | EDT | 0.791 |  | 16.425 |  | 7.83 |  | 95.7 |  | 45562.3 |  | 29.56 |  | 8 |  | 2.19 |  | 8.99 |  | 5.29 | c, i
61-0206 | 2024-10-14 22:30 | EDT | 0.795 |  | 16.414 |  | 7.79 |  | 95.3 |  | 45570.9 |  | 29.57 |  | 7.99 |  | 1.89 |  | 7.8 |  | 5.37 | c, i
61-0206 | 2024-10-14 22:45 | EDT | 0.796 |  | 16.397 |  | 7.77 |  | 95 |  | 45596.3 |  | 29.59 |  | 7.99 |  | 1.89 |  | 7.79 |  | 4.5 | c, i
61-0206 | 2024-10-14 23:00 | EDT | 0.803 |  | 16.411 |  | 7.72 |  | 94.5 |  | 45647.3 |  | 29.63 |  | 7.99 |  | 1.78 |  | 7.35 |  | 4.71 | c, i
61-0206 | 2024-10-14 23:15 | EDT | 0.802 |  | 16.397 |  | 7.69 |  | 94 |  | 45681.8 |  | 29.65 |  | 7.99 |  | 2 |  | 8.25 |  | 5.19 | c, i
61-0206 | 2024-10-14 23:30 | EDT | 0.803 |  | 16.387 |  | 7.68 |  | 93.9 |  | 45695.6 |  | 29.66 |  | 7.99 |  | 1.96 |  | 8.08 |  | 5.06 | c, i
61-0206 | 2024-10-14 23:45 | EDT | 0.805 |  | 16.375 |  | 7.61 |  | 93 |  | 45719.6 |  | 29.68 |  | 7.98 |  | 1.82 |  | 7.5 |  | 4.7 | c, i
61-0206 | 2024-10-15 | EDT | 0.807 |  | 16.372 |  | 7.65 |  | 93.6 |  | 45748.1 |  | 29.7 |  | 7.98 |  | 1.88 |  | 7.74 |  | 4.51 | c, i
61-0206 | 2024-10-15 00:15 | EDT | 0.81 |  | 16.35 |  | 7.63 |  | 93.3 |  | 45771.4 |  | 29.71 |  | 7.98 |  | 1.67 |  | 6.9 |  | 4.48 | c, i
61-0206 | 2024-10-15 00:30 | EDT | 0.81 |  | 16.311 |  | 7.66 |  | 93.6 |  | 45771.8 |  | 29.71 |  | 7.98 |  | 1.97 |  | 8.11 |  | 5.22 | c, i
61-0206 | 2024-10-15 00:45 | EDT | 0.809 |  | 16.298 |  | 7.65 |  | 93.4 |  | 45789.3 |  | 29.73 |  | 7.98 |  | 1.92 |  | 7.92 |  | 5.42 | c, i
61-0206 | 2024-10-15 01:00 | EDT | 0.806 |  | 16.259 |  | 7.65 |  | 93.3 |  | 45805.9 |  | 29.74 |  | 7.98 |  | 2.04 |  | 8.4 |  | 5.25 | c, i
61-0206 | 2024-10-15 01:15 | EDT | 0.808 |  | 16.235 |  | 7.64 |  | 93.2 |  | 45826.2 |  | 29.75 |  | 7.99 |  | 1.95 |  | 8.04 |  | 4.83 | c, i
61-0206 | 2024-10-15 01:30 | EDT | 0.806 |  | 16.25 |  | 7.64 |  | 93.2 |  | 45857.2 |  | 29.78 |  | 7.99 |  | 1.87 |  | 7.72 |  | 5.14 | c, i
61-0206 | 2024-10-15 01:45 | EDT | 0.812 |  | 16.22 |  | 7.63 |  | 93.1 |  | 45879.7 |  | 29.79 |  | 7.99 |  | 1.89 |  | 7.79 |  | 5.07 | c, i
61-0206 | 2024-10-15 02:00 | EDT | 0.815 |  | 16.176 |  | 7.63 |  | 92.9 |  | 45894.9 |  | 29.8 |  | 7.99 |  | 1.8 |  | 7.43 |  | 4.43 | c, i
61-0206 | 2024-10-15 02:15 | EDT | 0.817 |  | 16.187 |  | 7.64 |  | 93.2 |  | 45908.4 |  | 29.81 |  | 7.99 |  | 1.83 |  | 7.55 |  | 4.71 | c, i
61-0206 | 2024-10-15 02:30 | EDT | 0.815 |  | 16.171 |  | 7.64 |  | 93.1 |  | 45917.2 |  | 29.82 |  | 7.99 |  | 1.8 |  | 7.44 |  | 5.12 | c, i
61-0206 | 2024-10-15 02:45 | EDT | 0.816 |  | 16.15 |  | 7.64 |  | 93.1 |  | 45941.7 |  | 29.83 |  | 7.99 |  | 2.08 |  | 8.57 |  | 5.29 | c, i
61-0206 | 2024-10-15 03:00 | EDT | 0.812 |  | 16.14 |  | 7.64 |  | 93 |  | 45957.2 |  | 29.85 |  | 7.99 |  | 2.08 |  | 8.55 |  | 6.33 | c, i
61-0206 | 2024-10-15 03:15 | EDT | 0.813 |  | 16.15 |  | 7.62 |  | 92.8 |  | 45987.9 |  | 29.87 |  | 7.99 |  | 2.19 |  | 9 |  | 4.81 | c, i
61-0206 | 2024-10-15 03:30 | EDT | 0.815 |  | 16.085 |  | 7.59 |  | 92.3 |  | 45928.2 |  | 29.82 |  | 7.98 |  | 2.14 |  | 8.81 |  | 5.29 | c, i
61-0206 | 2024-10-15 03:45 | EDT | 0.817 |  | 15.984 |  | 7.58 |  | 92 |  | 45858.6 |  | 29.77 |  | 7.98 |  | 1.52 |  | 6.32 |  | 3.78 | c, i
61-0206 | 2024-10-15 04:00 | EDT | 0.82 |  | 15.954 |  | 7.59 |  | 92 |  | 45873.9 |  | 29.78 |  | 7.98 |  | 1.42 |  | 5.91 |  | 3.24 | c, i
61-0206 | 2024-10-15 04:15 | EDT | 0.821 |  | 15.939 |  | 7.58 |  | 91.9 |  | 45878.1 |  | 29.79 |  | 7.98 |  | 1.41 |  | 5.85 |  | 3.62 | c, i
61-0206 | 2024-10-15 04:30 | EDT | 0.825 |  | 16.051 |  | 7.59 |  | 92.3 |  | 45982.4 |  | 29.86 |  | 7.98 |  | 1.65 |  | 6.83 |  | 4.05 | c, i
61-0206 | 2024-10-15 04:45 | EDT | 0.827 |  | 16.139 |  | 7.56 |  | 92.1 |  | 46001 |  | 29.88 |  | 7.99 |  | 1.71 |  | 7.06 |  | 4.23 | c, i
61-0206 | 2024-10-15 05:00 | EDT | 0.828 |  | 16.059 |  | 7.59 |  | 92.3 |  | 45947.6 |  | 29.84 |  | 7.99 |  | 1.92 |  | 7.93 |  | 7.7 | c, i
61-0206 | 2024-10-15 05:15 | EDT | 0.829 |  | 16.045 |  | 7.57 |  | 92.1 |  | 45864.8 |  | 29.78 |  | 7.98 |  | 1.69 |  | 6.98 |  | 4.3 | c, i
61-0206 | 2024-10-15 05:30 | EDT | 0.829 |  | 16.042 |  | 7.58 |  | 92.1 |  | 45857.2 |  | 29.77 |  | 7.98 |  | 1.63 |  | 6.73 |  | 4.06 | c, i
61-0206 | 2024-10-15 05:45 | EDT | 0.835 |  | 16.034 |  | 7.58 |  | 92.1 |  | 45842.5 |  | 29.76 |  | 7.98 |  | 1.59 |  | 6.59 |  | 3.4 | c, i
61-0206 | 2024-10-15 06:00 | EDT | 0.837 |  | 16.019 |  | 7.59 |  | 92.2 |  | 45839 |  | 29.76 |  | 7.98 |  | 1.62 |  | 6.71 |  | 4.41 | c, i
61-0206 | 2024-10-15 06:15 | EDT | 0.839 |  | 16.011 |  | 7.59 |  | 92.2 |  | 45807.7 |  | 29.74 |  | 7.98 |  | 1.58 |  | 6.54 |  | 3.31 | c, i
61-0206 | 2024-10-15 06:30 | EDT | 0.841 |  | 15.981 |  | 7.61 |  | 92.3 |  | 45806.9 |  | 29.74 |  | 7.99 |  | 1.5 |  | 6.23 |  | 3.82 | c, i
61-0206 | 2024-10-15 06:45 | EDT | 0.839 |  | 15.991 |  | 7.61 |  | 92.3 |  | 45808.7 |  | 29.74 |  | 7.99 |  | 1.53 |  | 6.33 |  | 3.69 | c, i
61-0206 | 2024-10-15 07:00 | EDT | 0.832 |  | 15.974 |  | 7.59 |  | 92.1 |  | 45821 |  | 29.75 |  | 7.98 |  | 1.57 |  | 6.5 |  | 4.18 | c, i
61-0206 | 2024-10-15 07:15 | EDT | 0.83 |  | 15.953 |  | 7.58 |  | 92 |  | 45824.8 |  | 29.75 |  | 7.98 |  | 1.57 |  | 6.51 |  | 2.82 | c, i
61-0206 | 2024-10-15 07:30 | EDT | 0.833 |  | 15.929 |  | 7.59 |  | 92 |  | 45855.5 |  | 29.77 |  | 7.98 |  | 1.34 |  | 5.56 |  | 2.86 | c, i
61-0206 | 2024-10-15 07:45 | EDT | 0.833 |  | 15.963 |  | 7.56 |  | 91.8 |  | 45905.2 |  | 29.81 |  | 7.98 |  | 1.26 |  | 5.27 |  | 2.35 | c, i
61-0206 | 2024-10-15 08:00 | EDT | 0.834 |  | 15.952 |  | 7.59 |  | 92 |  | 45920 |  | 29.82 |  | 7.98 |  | 1.18 |  | 4.95 |  | 2.85 | c, i
61-0206 | 2024-10-15 08:15 | EDT | 0.831 |  | 15.933 |  | 7.59 |  | 92 |  | 45953.5 |  | 29.84 |  | 7.99 |  | 1.22 |  | 5.09 |  | 2.89 | c, i
61-0206 | 2024-10-15 08:30 | EDT | 0.833 |  | 16.181 |  | 7.45 |  | 90.9 |  | 46080.1 |  | 29.94 |  | 7.98 |  | 1.24 |  | 5.18 |  | 2.86 | c, i
61-0206 | 2024-10-15 08:45 | EDT | 0.833 |  | 15.984 |  | 7.52 |  | 91.3 |  | 45956.8 |  | 29.84 |  | 7.98 |  | 1.17 |  | 4.89 |  | 2.37 | c, i
61-0206 | 2024-10-15 09:00 | EDT | 0.833 |  | 15.994 |  | 7.55 |  | 91.7 |  | 45935 |  | 29.83 |  | 7.98 |  | 1.12 |  | 4.7 |  | 2.64 | c, i
61-0206 | 2024-10-15 09:15 | EDT | 0.833 |  | 16.018 |  | 7.57 |  | 92 |  | 45935.1 |  | 29.83 |  | 7.98 |  | 1 |  | 4.22 |  | 2.18 | c, i
61-0206 | 2024-10-15 09:30 | EDT | 0.834 |  | 16.005 |  | 7.61 |  | 92.4 |  | 45928.1 |  | 29.82 |  | 7.99 |  | 1 |  | 4.23 |  | 2.28 | c, i
61-0206 | 2024-10-15 09:45 | EDT | 0.832 |  | 16.02 |  | 7.63 |  | 92.8 |  | 45954.8 |  | 29.84 |  | 7.99 |  | 1 |  | 4.21 |  | 2.31 | c, i
61-0206 | 2024-10-15 10:00 | EDT | 0.832 |  | 16.025 |  | 7.67 |  | 93.2 |  | 45948.5 |  | 29.84 |  | 7.99 |  | 0.92 |  | 3.9 |  | 2.05 | c, i
61-0206 | 2024-10-15 10:15 | EDT | 0.832 |  | 15.974 |  | 7.67 |  | 93.1 |  | 45907.2 |  | 29.81 |  | 7.99 |  | 1.01 |  | 4.25 |  | 2.46 | c, i
61-0206 | 2024-10-15 10:30 | EDT | 0.833 |  | 15.94 |  | 7.67 |  | 93 |  | 45861.6 |  | 29.77 |  | 7.99 |  | 1.13 |  | 4.75 |  | 2.45 | c, i
61-0206 | 2024-10-15 10:45 | EDT | 0.826 |  | 15.935 |  | 7.67 |  | 93 |  | 45841.6 |  | 29.76 |  | 7.99 |  | 0.98 |  | 4.14 |  | 2.19 | c, i
61-0206 | 2024-10-15 11:00 | EDT | 0.83 |  | 15.966 |  | 7.62 |  | 92.5 |  | 45836.3 |  | 29.76 |  | 7.98 |  | 1.05 |  | 4.42 |  | 2.34 | c, i
61-0206 | 2024-10-15 11:15 | EDT | 0.829 |  | 16 |  | 7.62 |  | 92.5 |  | 45851.1 |  | 29.77 |  | 7.98 |  | 1.04 |  | 4.37 |  | 2.32 | c, i
61-0206 | 2024-10-15 11:30 | EDT | 0.826 |  | 16.011 |  | 7.64 |  | 92.8 |  | 45860.4 |  | 29.77 |  | 7.99 |  | 1.26 |  | 5.27 |  | 3.2 | c, i
61-0206 | 2024-10-15 11:45 | EDT | 0.829 |  | 16.013 |  | 7.61 |  | 92.4 |  | 45864.4 |  | 29.78 |  | 7.98 |  | 1.08 |  | 4.55 |  | 2.35 | c, i
61-0206 | 2024-10-15 12:00 | EDT | 0.824 |  | 16.018 |  | 7.6 |  | 92.3 |  | 45889.4 |  | 29.8 |  | 7.98 |  | 1.21 |  | 5.07 |  | 3.76 | c, i
61-0206 | 2024-10-15 12:15 | EDT | 0.823 |  | 16.018 |  | 7.62 |  | 92.5 |  | 45892.6 |  | 29.8 |  | 7.98 |  | 1.17 |  | 4.89 |  | 2.56 | c, i
61-0206 | 2024-10-15 12:30 | EDT | 0.819 |  | 16.016 |  | 7.65 |  | 92.9 |  | 45894.5 |  | 29.8 |  | 7.99 |  | 1.09 |  | 4.57 |  | 2.36 | c, i
61-0206 | 2024-10-15 12:45 | EDT | 0.817 |  | 16.036 |  | 7.71 |  | 93.7 |  | 45893.5 |  | 29.8 |  | 7.99 |  | 0.91 |  | 3.84 |  | 1.96 | c, i
61-0206 | 2024-10-15 13:00 | EDT | 0.816 |  | 16.035 |  | 7.75 |  | 94.2 |  | 45886.3 |  | 29.79 |  | 7.99 |  | 0.88 |  | 3.75 |  | 1.91 | c, i
61-0206 | 2024-10-15 13:15 | EDT | 0.814 |  | 16.053 |  | 7.81 |  | 94.9 |  | 45880.5 |  | 29.79 |  | 8 |  | 1 |  | 4.2 |  | 2.12 | c, i
61-0206 | 2024-10-15 13:30 | EDT | 0.81 |  | 16.069 |  | 7.84 |  | 95.3 |  | 45886.7 |  | 29.79 |  | 8 |  | 0.92 |  | 3.91 |  | 1.98 | c, i
61-0206 | 2024-10-15 13:45 | EDT | 0.809 |  | 16.092 |  | 7.9 |  | 96.1 |  | 45890.6 |  | 29.8 |  | 8.01 |  | 0.89 |  | 3.79 |  | 1.63 | c, i
61-0206 | 2024-10-15 14:00 | EDT | 0.804 |  | 16.098 |  | 7.93 |  | 96.5 |  | 45902.4 |  | 29.81 |  | 8.01 |  | 1.05 |  | 4.4 |  | 2.25 | c, i
61-0206 | 2024-10-15 14:15 | EDT | 0.806 |  | 16.115 |  | 7.95 |  | 96.8 |  | 45922.3 |  | 29.82 |  | 8.01 |  | 1.12 |  | 4.71 |  | 1.88 | c, i
61-0206 | 2024-10-15 14:30 | EDT | 0.804 |  | 16.123 |  | 8 |  | 97.4 |  | 45934.5 |  | 29.83 |  | 8.02 |  | 1.1 |  | 4.61 |  | 2.58 | c, i
61-0206 | 2024-10-15 14:45 | EDT | 0.802 |  | 16.129 |  | 8.02 |  | 97.7 |  | 45956.1 |  | 29.84 |  | 8.02 |  | 1.24 |  | 5.17 |  | 4.4 | c, i
61-0206 | 2024-10-15 15:00 | EDT | 0.803 |  | 16.148 |  | 8.07 |  | 98.3 |  | 45978 |  | 29.86 |  | 8.02 |  | 1.12 |  | 4.7 |  | 2.42 | c, i
61-0206 | 2024-10-15 15:15 | EDT | 0.806 |  | 16.139 |  | 8.03 |  | 97.8 |  | 46012.5 |  | 29.89 |  | 8.02 |  | 1.23 |  | 5.15 |  | 2.49 | c, i
61-0206 | 2024-10-15 15:30 | EDT | 0.803 |  | 16.116 |  | 8.02 |  | 97.7 |  | 46017.5 |  | 29.89 |  | 8.02 |  | 1.26 |  | 5.24 |  | 2.7 | c, i
61-0206 | 2024-10-15 15:45 | EDT | 0.803 |  | 16.098 |  | 8.03 |  | 97.8 |  | 46025 |  | 29.89 |  | 8.02 |  | 1.32 |  | 5.51 |  | 3.08 | c, i
61-0206 | 2024-10-15 16:00 | EDT | 0.804 |  | 16.035 |  | 8.1 |  | 98.5 |  | 46006.6 |  | 29.88 |  | 8.02 |  | 1.09 |  | 4.56 |  | 3.67 | c, i
61-0206 | 2024-10-15 16:15 | EDT | 0.805 |  | 15.981 |  | 8.12 |  | 98.6 |  | 45972.3 |  | 29.85 |  | 8.02 |  | 1.35 |  | 5.61 |  | 3.38 | c, i
61-0206 | 2024-10-15 16:30 | EDT | 0.808 |  | 15.965 |  | 8.15 |  | 98.9 |  | 45968.4 |  | 29.85 |  | 8.03 |  | 1.84 |  | 7.58 |  | 3.5 | c, i
61-0206 | 2024-10-15 16:45 | EDT | 0.814 |  | 15.96 |  | 8.2 |  | 99.5 |  | 45976.1 |  | 29.86 |  | 8.03 |  | 1.68 |  | 6.96 |  | 4 | c, i
61-0206 | 2024-10-15 17:00 | EDT | 0.818 |  | 15.99 |  | 8.24 |  | 100.1 |  | 46000.9 |  | 29.88 |  | 8.04 |  | 1.74 |  | 7.19 |  | 3.93 | c, i
61-0206 | 2024-10-15 17:15 | EDT | 0.817 |  | 16.024 |  | 8.17 |  | 99.3 |  | 46055.5 |  | 29.92 |  | 8.03 |  | 1.45 |  | 6.02 |  | 3.31 | c, i
61-0206 | 2024-10-15 17:30 | EDT | 0.818 |  | 15.988 |  | 8.14 |  | 98.9 |  | 46063.6 |  | 29.92 |  | 8.03 |  | 1.2 |  | 5.03 |  | 3.52 | c, i
61-0206 | 2024-10-15 17:45 | EDT | 0.83 |  | 16.033 |  | 8.08 |  | 98.3 |  | 46082.6 |  | 29.94 |  | 8.02 |  | 1.51 |  | 6.25 |  | 3.06 | c, i
61-0206 | 2024-10-15 18:00 | EDT | 0.82 |  | 16.054 |  | 8.03 |  | 97.7 |  | 46074.6 |  | 29.93 |  | 8.02 |  | 1.38 |  | 5.76 |  | 3.37 | c, i
61-0206 | 2024-10-15 18:15 | EDT | 0.822 |  | 16.038 |  | 8.01 |  | 97.4 |  | 46060.7 |  | 29.92 |  | 8.02 |  | 1.66 |  | 6.85 |  | 4.15 | c, i
61-0206 | 2024-10-15 18:30 | EDT | 0.825 |  | 16.023 |  | 7.99 |  | 97.1 |  | 46058.7 |  | 29.92 |  | 8.02 |  | 1.85 |  | 7.62 |  | 4.44 | c, i
61-0206 | 2024-10-15 18:45 | EDT | 0.826 |  | 15.999 |  | 7.95 |  | 96.7 |  | 46053.7 |  | 29.91 |  | 8.02 |  | 1.86 |  | 7.69 |  | 5.33 | c, i
61-0206 | 2024-10-15 19:00 | EDT | 0.831 |  | 16 |  | 7.94 |  | 96.5 |  | 46054.5 |  | 29.91 |  | 8.01 |  | 1.93 |  | 7.94 |  | 4.63 | c, i
61-0206 | 2024-10-15 19:15 | EDT | 0.831 |  | 15.983 |  | 7.92 |  | 96.3 |  | 46056.9 |  | 29.92 |  | 8.01 |  | 1.89 |  | 7.8 |  | 4.38 | c, i
61-0206 | 2024-10-15 19:30 | EDT | 0.83 |  | 15.978 |  | 7.85 |  | 95.3 |  | 46054.9 |  | 29.91 |  | 8.01 |  | 2.16 |  | 8.88 |  | 6 | c, i
61-0206 | 2024-10-15 19:45 | EDT | 0.831 |  | 15.982 |  | 7.87 |  | 95.6 |  | 46059 |  | 29.92 |  | 8.01 |  | 2.15 |  | 8.82 |  | 4.63 | c, i
61-0206 | 2024-10-15 20:00 | EDT | 0.827 |  | 15.983 |  | 7.93 |  | 96.3 |  | 46066.3 |  | 29.92 |  | 8.01 |  | 1.85 |  | 7.64 |  | 4.19 | c, i
61-0206 | 2024-10-15 20:15 | EDT | 0.829 |  | 15.956 |  | 7.93 |  | 96.3 |  | 46069.6 |  | 29.92 |  | 8.01 |  | 1.84 |  | 7.58 |  | 4.71 | c, i
61-0206 | 2024-10-15 20:30 | EDT | 0.828 |  | 15.928 |  | 8 |  | 97.1 |  | 46072.4 |  | 29.93 |  | 8.02 |  | 1.76 |  | 7.25 |  | 3.87 | c, i
61-0206 | 2024-10-15 20:45 | EDT | 0.83 |  | 15.896 |  | 8.02 |  | 97.3 |  | 46076.4 |  | 29.93 |  | 8.02 |  | 1.84 |  | 7.6 |  | 3.45 | c, i
61-0206 | 2024-10-15 21:00 | EDT | 0.828 |  | 15.896 |  | 7.98 |  | 96.8 |  | 46082.7 |  | 29.93 |  | 8.02 |  | 1.75 |  | 7.23 |  | 5.23 | c, i
61-0206 | 2024-10-15 21:15 | EDT | 0.829 |  | 15.9 |  | 7.98 |  | 96.8 |  | 46092.9 |  | 29.94 |  | 8.02 |  | 1.85 |  | 7.61 |  | 4.69 | c, i
61-0206 | 2024-10-15 21:30 | EDT | 0.832 |  | 15.875 |  | 7.97 |  | 96.7 |  | 46109.4 |  | 29.95 |  | 8.02 |  | 1.74 |  | 7.19 |  | 3.97 | c, i
61-0206 | 2024-10-15 21:45 | EDT | 0.829 |  | 15.833 |  | 8.06 |  | 97.7 |  | 46093.2 |  | 29.94 |  | 8.02 |  | 1.98 |  | 8.16 |  | 4.93 | c, i
61-0206 | 2024-10-15 22:00 | EDT | 0.83 |  | 15.731 |  | 8.05 |  | 97.3 |  | 45965.5 |  | 29.85 |  | 8.02 |  | 1.6 |  | 6.63 |  | 3.47 | c, i
61-0206 | 2024-10-15 22:15 | EDT | 0.829 |  | 15.764 |  | 8.01 |  | 96.9 |  | 45962.5 |  | 29.84 |  | 8.02 |  | 1.61 |  | 6.66 |  | 3.52 | c, i
61-0206 | 2024-10-15 22:30 | EDT | 0.827 |  | 15.74 |  | 8.02 |  | 96.9 |  | 45938.8 |  | 29.83 |  | 8.02 |  | 1.42 |  | 5.89 |  | 3.22 | c, i
61-0206 | 2024-10-15 22:45 | EDT | 0.829 |  | 15.744 |  | 8 |  | 96.7 |  | 45939 |  | 29.83 |  | 8.02 |  | 1.46 |  | 6.06 |  | 2.53 | c, i
61-0206 | 2024-10-15 23:00 | EDT | 0.828 |  | 15.715 |  | 8 |  | 96.6 |  | 45923.9 |  | 29.82 |  | 8.02 |  | 1.44 |  | 5.97 |  | 3.16 | c, i
61-0206 | 2024-10-15 23:15 | EDT | 0.828 |  | 15.679 |  | 7.97 |  | 96.2 |  | 45904.3 |  | 29.8 |  | 8.01 |  | 1.6 |  | 6.62 |  | 3.48 | c, i
61-0206 | 2024-10-15 23:30 | EDT | 0.825 |  | 15.682 |  | 7.96 |  | 96.1 |  | 45909.9 |  | 29.81 |  | 8.01 |  | 1.7 |  | 7.03 |  | 3.88 | c, i
61-0206 | 2024-10-15 23:45 | EDT | 0.822 |  | 15.674 |  | 7.94 |  | 95.8 |  | 45896.1 |  | 29.79 |  | 8.01 |  | 1.66 |  | 6.88 |  | 3.33 | c, i
61-0206 | 2024-10-16 | EDT | 0.822 |  | 15.69 |  | 7.91 |  | 95.5 |  | 45901.3 |  | 29.8 |  | 8.01 |  | 1.45 |  | 6.01 |  | 3.2 | c, i
61-0206 | 2024-10-16 00:15 | EDT | 0.825 |  | 15.616 |  | 7.91 |  | 95.3 |  | 45885.1 |  | 29.79 |  | 8.01 |  | 1.66 |  | 6.85 |  | 3.19 | c, i
61-0206 | 2024-10-16 00:30 | EDT | 0.823 |  | 15.624 |  | 7.88 |  | 95 |  | 45886 |  | 29.79 |  | 8.01 |  | 1.45 |  | 6 |  | 2.87 | c, i
61-0206 | 2024-10-16 00:45 | EDT | 0.83 |  | 15.604 |  | 7.9 |  | 95.1 |  | 45889 |  | 29.79 |  | 8.01 |  | 1.39 |  | 5.8 |  | 2.87 | c, i
61-0206 | 2024-10-16 01:00 | EDT | 0.826 |  | 15.587 |  | 7.89 |  | 95 |  | 45895.2 |  | 29.79 |  | 8.01 |  | 1.51 |  | 6.26 |  | 2.22 | c, i
61-0206 | 2024-10-16 01:15 | EDT | 0.821 |  | 15.558 |  | 7.91 |  | 95.2 |  | 45909.1 |  | 29.8 |  | 8.01 |  | 1.39 |  | 5.76 |  | 3.23 | c, i
61-0206 | 2024-10-16 01:30 | EDT | 0.824 |  | 15.578 |  | 7.93 |  | 95.5 |  | 45933.1 |  | 29.82 |  | 8.01 |  | 1.31 |  | 5.48 |  | 2.97 | c, i
61-0206 | 2024-10-16 01:45 | EDT | 0.819 |  | 15.556 |  | 7.92 |  | 95.4 |  | 45919.2 |  | 29.81 |  | 8.01 |  | 1.32 |  | 5.48 |  | 2.87 | c, i
61-0206 | 2024-10-16 02:00 | EDT | 0.827 |  | 15.5 |  | 7.92 |  | 95.3 |  | 45907.9 |  | 29.8 |  | 8.01 |  | 1.34 |  | 5.58 |  | 2.77 | c, i
61-0206 | 2024-10-16 02:15 | EDT | 0.819 |  | 15.5 |  | 7.94 |  | 95.5 |  | 45934 |  | 29.82 |  | 8.01 |  | 1.38 |  | 5.76 |  | 3.1 | c, i
61-0206 | 2024-10-16 02:30 | EDT | 0.818 |  | 15.492 |  | 7.94 |  | 95.5 |  | 45940.9 |  | 29.82 |  | 8.01 |  | 1.53 |  | 6.33 |  | 2.8 | c, i
61-0206 | 2024-10-16 02:45 | EDT | 0.822 |  | 15.455 |  | 7.94 |  | 95.5 |  | 45960.3 |  | 29.84 |  | 8.01 |  | 1.65 |  | 6.81 |  | 3.22 | c, i
61-0206 | 2024-10-16 03:00 | EDT | 0.824 |  | 15.458 |  | 7.96 |  | 95.7 |  | 45981.1 |  | 29.85 |  | 8.02 |  | 1.71 |  | 7.05 |  | 3 | c, i
61-0206 | 2024-10-16 03:15 | EDT | 0.825 |  | 15.443 |  | 7.98 |  | 95.8 |  | 46001.7 |  | 29.87 |  | 8.02 |  | 1.71 |  | 7.07 |  | 3.66 | c, i
61-0206 | 2024-10-16 03:30 | EDT | 0.822 |  | 15.433 |  | 7.97 |  | 95.8 |  | 46017.3 |  | 29.88 |  | 8.02 |  | 1.46 |  | 6.05 |  | 3.15 | c, i
61-0206 | 2024-10-16 03:45 | EDT | 0.821 |  | 15.396 |  | 7.99 |  | 95.9 |  | 46048.2 |  | 29.9 |  | 8.02 |  | 1.59 |  | 6.59 |  | 3.29 | c, i
61-0206 | 2024-10-16 04:00 | EDT | 0.819 |  | 15.369 |  | 7.98 |  | 95.8 |  | 46081.9 |  | 29.92 |  | 8.02 |  | 1.9 |  | 7.82 |  | 3.29 | c, i
61-0206 | 2024-10-16 04:15 | EDT | 0.829 |  | 15.362 |  | 7.94 |  | 95.3 |  | 46110.7 |  | 29.94 |  | 8.01 |  | 1.56 |  | 6.47 |  | 3.69 | c, i
61-0206 | 2024-10-16 04:30 | EDT | 0.832 |  | 15.409 |  | 7.91 |  | 95 |  | 46118.7 |  | 29.95 |  | 8.01 |  | 1.6 |  | 6.61 |  | 3.33 | c, i
61-0206 | 2024-10-16 04:45 | EDT | 0.832 |  | 15.382 |  | 7.91 |  | 94.9 |  | 46111.7 |  | 29.95 |  | 8.01 |  | 1.51 |  | 6.27 |  | 3.32 | c, i
61-0206 | 2024-10-16 05:00 | EDT | 0.832 |  | 15.362 |  | 7.9 |  | 94.9 |  | 46107.5 |  | 29.94 |  | 8.01 |  | 2.08 |  | 8.55 |  | 3.4 | c, i
61-0206 | 2024-10-16 05:15 | EDT | 0.835 |  | 15.336 |  | 7.91 |  | 94.9 |  | 46104.4 |  | 29.94 |  | 8.01 |  | ## | i | ## | i | 6.09 | c, i
61-0206 | 2024-10-16 05:30 | EDT | 0.838 |  | 15.264 |  | 7.95 |  | 95.2 |  | 46087.8 |  | 29.93 |  | 8.02 |  | 1.64 |  | 6.77 |  | 3.71 | c, i
61-0206 | 2024-10-16 05:45 | EDT | 0.843 |  | 15.244 |  | 7.96 |  | 95.3 |  | 46072.5 |  | 29.91 |  | 8.02 |  | 1.34 |  | 5.59 |  | 3.14 | c, i
61-0206 | 2024-10-16 06:00 | EDT | 0.849 |  | 15.251 |  | 7.93 |  | 95 |  | 46076.4 |  | 29.92 |  | 8.01 |  | 1.82 |  | 7.52 |  | 3.06 | c, i
61-0206 | 2024-10-16 06:15 | EDT | 0.846 |  | 15.289 |  | 7.88 |  | 94.5 |  | 46084.5 |  | 29.92 |  | 8.01 |  | 1.51 |  | 6.26 |  | 3.3 | c, i
61-0206 | 2024-10-16 06:30 | EDT | 0.851 |  | 15.322 |  | 7.81 |  | 93.7 |  | 46094 |  | 29.93 |  | 8 |  | 1.37 |  | 5.71 |  | 3.35 | c, i
61-0206 | 2024-10-16 06:45 | EDT | 0.858 |  | 15.33 |  | 7.76 |  | 93.1 |  | 46108.9 |  | 29.94 |  | 8 |  | 1.39 |  | 5.78 |  | 4.23 | c, i
61-0206 | 2024-10-16 07:00 | EDT | 0.86 |  | 15.317 |  | 7.72 |  | 92.6 |  | 46114.6 |  | 29.95 |  | 8 |  | 1.29 |  | 5.37 |  | 2.64 | c, i
61-0206 | 2024-10-16 07:15 | EDT | 0.868 |  | 15.292 |  | 7.77 |  | 93.2 |  | 46100.2 |  | 29.94 |  | 8 |  | 1.34 |  | 5.59 |  | ## | c, i
61-0206 | 2024-10-16 07:30 | EDT | 0.863 |  | 15.27 |  | 7.79 |  | 93.4 |  | 46104.8 |  | 29.94 |  | 8 |  | 1.21 |  | 5.07 |  | 2.76 | c, i
61-0206 | 2024-10-16 07:45 | EDT | 0.86 |  | 15.254 |  | 7.79 |  | 93.3 |  | 46095.2 |  | 29.93 |  | 8 |  | 1.3 |  | 5.44 |  | 2.53 | c, i
61-0206 | 2024-10-16 08:00 | EDT | 0.859 |  | 15.228 |  | 7.81 |  | 93.4 |  | 46081.2 |  | 29.92 |  | 8 |  | 1 |  | 4.2 |  | 3.35 | c, i
61-0206 | 2024-10-16 08:15 | EDT | 0.86 |  | 15.168 |  | 7.86 |  | 94 |  | 46069.7 |  | 29.91 |  | 8.01 |  | 1.25 |  | 5.21 |  | 2.44 | c, i
61-0206 | 2024-10-16 08:30 | EDT | 0.86 |  | 15.152 |  | 7.93 |  | 94.7 |  | 46069.6 |  | 29.91 |  | 8.01 |  | 1.3 |  | 5.41 |  | 2.51 | c, i
61-0206 | 2024-10-16 08:45 | EDT | 0.863 |  | 15.104 |  | 7.97 |  | 95.1 |  | 46070.2 |  | 29.91 |  | 8.02 |  | 1.18 |  | 4.95 |  | 2.06 | c, i
61-0206 | 2024-10-16 09:00 | EDT | 0.866 |  | 15.132 |  | 7.96 |  | 95.1 |  | 46103.1 |  | 29.93 |  | 8.02 |  | 1.25 |  | 5.22 |  | 2.79 | c, i
61-0206 | 2024-10-16 09:15 | EDT | 0.866 |  | 15.153 |  | 7.92 |  | 94.7 |  | 46116.2 |  | 29.94 |  | 8.01 |  | 1.33 |  | 5.52 |  | 2.34 | c, i
61-0206 | 2024-10-16 09:30 | EDT | 0.864 |  | 15.123 |  | 7.86 |  | 93.9 |  | 46121.9 |  | 29.95 |  | 8.01 |  | 1.13 |  | 4.73 |  | 2.1 | c, i
61-0206 | 2024-10-16 09:45 | EDT | 0.866 |  | 15.085 |  | 7.84 |  | 93.6 |  | 46134 |  | 29.96 |  | 8.01 |  | 1.06 |  | 4.45 |  | 2.24 | c, i
61-0206 | 2024-10-16 10:00 | EDT | 0.87 |  | 15.107 |  | 7.93 |  | 94.7 |  | 46151.2 |  | 29.97 |  | 8.01 |  | 1.09 |  | 4.57 |  | 2.07 | c, i
61-0206 | 2024-10-16 10:15 | EDT | 0.868 |  | 15.142 |  | 8.01 |  | 95.7 |  | 46054.7 |  | 29.9 |  | 8.02 |  | 1.1 |  | 4.63 |  | 2.03 | c, i
61-0206 | 2024-10-16 10:30 | EDT | 0.873 |  | 15.113 |  | 7.99 |  | 95.4 |  | 46059.5 |  | 29.9 |  | 8.02 |  | 0.96 |  | 4.04 |  | 1.68 | c, i
61-0206 | 2024-10-16 10:45 | EDT | 0.87 |  | 15.08 |  | 7.96 |  | 95 |  | 46020.7 |  | 29.87 |  | 8.01 |  | 0.92 |  | 3.89 |  | 1.67 | c, i
61-0206 | 2024-10-16 11:00 | EDT | 0.872 |  | 15.064 |  | 7.9 |  | 94.3 |  | 46011.2 |  | 29.87 |  | 8.01 |  | 0.85 |  | 3.62 |  | 1.7 | c, i
61-0206 | 2024-10-16 11:15 | EDT | 0.87 |  | 15.102 |  | 7.96 |  | 95 |  | 46005 |  | 29.86 |  | 8.01 |  | 0.9 |  | 3.83 |  | 1.59 | c, i
61-0206 | 2024-10-16 11:30 | EDT | 0.871 |  | 15.089 |  | 7.96 |  | 95 |  | 46014.9 |  | 29.87 |  | 8.01 |  | 0.86 |  | 3.64 |  | 1.68 | c, i
61-0206 | 2024-10-16 11:45 | EDT | 0.871 |  | 15.074 |  | 7.96 |  | 94.9 |  | 46020.9 |  | 29.87 |  | 8.01 |  | 0.84 |  | 3.58 |  | 1.4 | c, i
61-0206 | 2024-10-16 12:00 | EDT | 0.875 |  | 15.088 |  | 7.97 |  | 95.1 |  | 46031 |  | 29.88 |  | 8.01 |  | 0.87 |  | 3.69 |  | 1.65 | c, i
61-0206 | 2024-10-16 12:15 | EDT | 0.876 |  | 15.083 |  | 7.97 |  | 95 |  | 46022.1 |  | 29.88 |  | 8.01 |  | 1.04 |  | 4.39 |  | 1.81 | c, i
61-0206 | 2024-10-16 12:30 | EDT | 0.875 |  | 15.097 |  | 7.98 |  | 95.2 |  | 46015.2 |  | 29.87 |  | 8.01 |  | 0.9 |  | 3.83 |  | 1.81 | c, i
61-0206 | 2024-10-16 12:45 | EDT | 0.872 |  | 15.133 |  | 7.99 |  | 95.4 |  | 46015.3 |  | 29.87 |  | 8.01 |  | 1.04 |  | 4.38 |  | 2.69 | c, i
61-0206 | 2024-10-16 13:00 | EDT | 0.874 |  | 15.162 |  | 8 |  | 95.6 |  | 46007.4 |  | 29.87 |  | 8.01 |  | 1.08 |  | 4.55 |  | 1.9 | c, i
61-0206 | 2024-10-16 13:15 | EDT | 0.871 |  | 15.203 |  | 8.06 |  | 96.4 |  | 46007 |  | 29.87 |  | 8.02 |  | 1.11 |  | 4.64 |  | 2.15 | c, i
61-0206 | 2024-10-16 13:30 | EDT | 0.879 |  | 15.218 |  | 8.09 |  | 96.8 |  | 46007.2 |  | 29.87 |  | 8.02 |  | 1.01 |  | 4.25 |  | 1.84 | c, i
61-0206 | 2024-10-16 13:45 | EDT | 0.881 |  | 15.233 |  | 8.11 |  | 97.1 |  | 46011.7 |  | 29.87 |  | 8.02 |  | 1.28 |  | 5.35 |  | 2.39 | c, i
61-0206 | 2024-10-16 14:00 | EDT | 0.879 |  | 15.242 |  | 8.15 |  | 97.5 |  | 46016.4 |  | 29.87 |  | 8.03 |  | 1.27 |  | 5.31 |  | 2.28 | c, i
61-0206 | 2024-10-16 14:15 | EDT | 0.883 |  | 15.257 |  | 8.18 |  | 97.9 |  | 46019.6 |  | 29.88 |  | 8.03 |  | 1.38 |  | 5.73 |  | 2.75 | c, i
61-0206 | 2024-10-16 14:30 | EDT | 0.884 |  | 15.277 |  | 8.18 |  | 98 |  | 46021.3 |  | 29.88 |  | 8.03 |  | 1.13 |  | 4.75 |  | 2.25 | c, i
61-0206 | 2024-10-16 14:45 | EDT | 0.884 |  | 15.284 |  | 8.17 |  | 97.9 |  | 46018.9 |  | 29.88 |  | 8.03 |  | 1.34 |  | 5.58 |  | 2.45 | c, i
61-0206 | 2024-10-16 15:00 | EDT | 0.884 |  | 15.298 |  | 8.16 |  | 97.8 |  | 46018.6 |  | 29.88 |  | 8.03 |  | 1.23 |  | 5.15 |  | 2.39 | c, i
61-0206 | 2024-10-16 15:15 | EDT | 0.885 |  | 15.315 |  | 8.16 |  | 97.8 |  | 46016.5 |  | 29.88 |  | 8.03 |  | 1.18 |  | 4.94 |  | 2.84 | c, i
61-0206 | 2024-10-16 15:30 | EDT | 0.888 |  | 15.298 |  | 8.23 |  | 98.7 |  | 46022.6 |  | 29.88 |  | 8.03 |  | 1.25 |  | 5.2 |  | 2.4 | c, i
61-0206 | 2024-10-16 15:45 | EDT | 0.89 |  | 15.317 |  | 8.23 |  | 98.7 |  | 46022 |  | 29.88 |  | 8.03 |  | 1.3 |  | 5.4 |  | 2.54 | c, i
61-0206 | 2024-10-16 16:00 | EDT | 0.89 |  | 15.334 |  | 8.22 |  | 98.5 |  | 46023.8 |  | 29.88 |  | 8.03 |  | 1.32 |  | 5.51 |  | 2.39 | c, i
61-0206 | 2024-10-16 16:15 | EDT | 0.892 |  | 15.321 |  | 8.23 |  | 98.7 |  | 46027.8 |  | 29.88 |  | 8.03 |  | 1.28 |  | 5.32 |  | 2.42 | c, i
61-0206 | 2024-10-16 16:30 | EDT | 0.893 |  | 15.312 |  | 8.28 |  | 99.2 |  | 46031.2 |  | 29.89 |  | 8.03 |  | 1.41 |  | 5.86 |  | 2.85 | c, i
61-0206 | 2024-10-16 16:45 | EDT | 0.895 |  | 15.308 |  | 8.3 |  | 99.5 |  | 46032.4 |  | 29.89 |  | 8.04 |  | 1.38 |  | 5.74 |  | 2.77 | c, i
61-0206 | 2024-10-16 17:00 | EDT | 0.897 |  | 15.278 |  | 8.35 |  | 100.1 |  | 46049.6 |  | 29.9 |  | 8.04 |  | 1.72 |  | 7.12 |  | 3.33 | c, i
61-0206 | 2024-10-16 17:15 | EDT | 0.9 |  | 15.264 |  | 8.39 |  | 100.4 |  | 46082 |  | 29.92 |  | 8.05 |  | 1.62 |  | 6.69 |  | 3.29 | c, i
61-0206 | 2024-10-16 17:30 | EDT | 0.903 |  | 15.28 |  | 8.38 |  | 100.5 |  | 46143.7 |  | 29.97 |  | 8.05 |  | 1.65 |  | 6.82 |  | 2.48 | c, i
61-0206 | 2024-10-16 17:45 | EDT | 0.904 |  | 15.295 |  | 8.38 |  | 100.4 |  | 46177.2 |  | 29.99 |  | 8.05 |  | 1.67 |  | 6.89 |  | ## | c, i
61-0206 | 2024-10-16 18:00 | EDT | 0.908 |  | 15.297 |  | 8.33 |  | 99.9 |  | 46189.6 |  | 30 |  | 8.04 |  | 2.41 |  | 9.87 |  | ## | c, i
61-0206 | 2024-10-16 18:15 | EDT | 0.912 |  | 15.34 |  | 8.28 |  | 99.3 |  | 46207.1 |  | 30.01 |  | 8.04 |  | ## | i | ## | i | ## | c, i
61-0206 | 2024-10-16 18:30 | EDT | 0.917 |  | 15.338 |  | 8.27 |  | 99.3 |  | 46226.8 |  | 30.03 |  | 8.04 |  | 1.87 |  | 7.7 |  | 3.21 | c, i
61-0206 | 2024-10-16 18:45 | EDT | 0.92 |  | 15.292 |  | 8.33 |  | 99.8 |  | 46196.7 |  | 30.01 |  | 8.04 |  | 2.09 |  | 8.6 |  | 4.6 | c, i
61-0206 | 2024-10-16 19:00 | EDT | 0.923 |  | 15.243 |  | 8.4 |  | 100.7 |  | 46155.4 |  | 29.97 |  | 8.05 |  | 2.27 |  | 9.32 |  | 5.22 | c, i
61-0206 | 2024-10-16 19:15 | EDT | 0.927 |  | 15.243 |  | 8.41 |  | 100.7 |  | 46128.5 |  | 29.96 |  | 8.05 |  | 2.26 |  | 9.27 |  | 5.27 | c, i
61-0206 | 2024-10-16 19:30 | EDT | 0.932 |  | 15.245 |  | 8.29 |  | 99.3 |  | 46128.4 |  | 29.96 |  | 8.04 |  | 2.17 |  | 8.9 |  | 4.74 | c, i
61-0206 | 2024-10-16 19:45 | EDT | 0.935 |  | 15.232 |  | 8.16 |  | 97.7 |  | 46131 |  | 29.96 |  | 8.03 |  | 2.14 |  | 8.79 |  | 5.21 | c, i
61-0206 | 2024-10-16 20:00 | EDT | 0.934 |  | 15.234 |  | 8.1 |  | 97 |  | 46132.5 |  | 29.96 |  | 8.03 |  | 2.37 |  | 9.72 |  | 5.54 | c, i
61-0206 | 2024-10-16 20:15 | EDT | 0.932 |  | 15.215 |  | 8.21 |  | 98.3 |  | 46138.6 |  | 29.96 |  | 8.04 |  | 2.36 |  | 9.69 |  | 6.11 | c, i
61-0206 | 2024-10-16 20:30 | EDT | 0.932 |  | 15.253 |  | 8.28 |  | 99.2 |  | 46201 |  | 30.01 |  | 8.04 |  | 2.26 |  | 9.28 |  | 4.58 | c, i
61-0206 | 2024-10-16 20:45 | EDT | 0.933 |  | 15.234 |  | 8.29 |  | 99.3 |  | 46196.8 |  | 30 |  | 8.04 |  | 2.17 |  | 8.92 |  | 5.58 | c, i
61-0206 | 2024-10-16 21:00 | EDT | 0.934 |  | 15.256 |  | 8.28 |  | 99.2 |  | 46222.5 |  | 30.02 |  | 8.04 |  | 2.02 |  | 8.31 |  | 4.55 | c, i
61-0206 | 2024-10-16 21:15 | EDT | 0.938 |  | 15.108 |  | 8.33 |  | 99.5 |  | 46139.8 |  | 29.96 |  | 8.04 |  | 1.82 |  | 7.51 |  | 5.11 | c, i
61-0206 | 2024-10-16 21:30 | EDT | 0.939 |  | 15.098 |  | 8.29 |  | 98.9 |  | 46073 |  | 29.91 |  | 8.04 |  | 1.67 |  | 6.88 |  | 3.75 | c, i
61-0206 | 2024-10-16 21:45 | EDT | 0.939 |  | 15.133 |  | 8.29 |  | 99 |  | 46069.6 |  | 29.91 |  | 8.04 |  | 1.42 |  | 5.88 |  | 3.84 | c, i
61-0206 | 2024-10-16 22:00 | EDT | 0.942 |  | 15.156 |  | 8.3 |  | 99.2 |  | 46100.9 |  | 29.93 |  | 8.04 |  | 2.28 |  | 9.37 |  | ## | c, i
61-0206 | 2024-10-16 22:15 | EDT | 0.942 |  | 15.158 |  | 8.28 |  | 98.9 |  | 46073.2 |  | 29.91 |  | 8.04 |  | 1.7 |  | 7.03 |  | 3.03 | c, i
61-0206 | 2024-10-16 22:30 | EDT | 0.943 |  | 15.201 |  | 8.3 |  | 99.3 |  | 46130.4 |  | 29.96 |  | 8.04 |  | 1.77 |  | 7.29 |  | 3.61 | c, i
61-0206 | 2024-10-16 22:45 | EDT | 0.942 |  | 15.185 |  | 8.25 |  | 98.7 |  | 46058.4 |  | 29.9 |  | 8.04 |  | 2.02 |  | 8.32 |  | 4.35 | c, i
61-0206 | 2024-10-16 23:00 | EDT | 0.949 |  | 15.181 |  | 8.24 |  | 98.6 |  | 46059.8 |  | 29.9 |  | 8.03 |  | 1.77 |  | 7.32 |  | 3 | c, i
61-0206 | 2024-10-16 23:15 | EDT | 0.946 |  | 15.21 |  | 8.21 |  | 98.3 |  | 46073.9 |  | 29.92 |  | 8.03 |  | 1.43 |  | 5.94 |  | 4.81 | c, i
61-0206 | 2024-10-16 23:30 | EDT | 0.948 |  | 15.203 |  | 8.21 |  | 98.2 |  | 46059.4 |  | 29.9 |  | 8.03 |  | 1.98 |  | 8.15 |  | 4.71 | c, i
61-0206 | 2024-10-16 23:45 | EDT | 0.951 |  | 15.185 |  | 8.18 |  | 97.8 |  | 46058.6 |  | 29.9 |  | 8.03 |  | 2.14 |  | 8.81 |  | 5.38 | c, i
61-0206 | 2024-10-17 | EDT | 0.953 |  | 15.196 |  | 8.18 |  | 97.8 |  | 46070.6 |  | 29.91 |  | 8.03 |  | 1.98 |  | 8.16 |  | 4.81 | c, i
61-0206 | 2024-10-17 00:15 | EDT | 0.953 |  | 15.161 |  | 8.14 |  | 97.3 |  | 46059.8 |  | 29.9 |  | 8.03 |  | 2.26 |  | 9.26 |  | 5.23 | c, i
61-0206 | 2024-10-17 00:30 | EDT | 0.956 |  | 15.162 |  | 8.02 |  | 95.9 |  | 46060.3 |  | 29.9 |  | 8.02 |  | 3.28 |  | 13.38 |  | 5.67 | c, i
61-0206 | 2024-10-17 00:45 | EDT | 0.954 |  | 15.169 |  | 7.93 |  | 94.8 |  | 46062.5 |  | 29.91 |  | 8.01 |  | 2.03 |  | 8.35 |  | 4.82 | c, i
61-0206 | 2024-10-17 01:00 | EDT | 0.959 |  | 15.149 |  | 7.89 |  | 94.2 |  | 46062.8 |  | 29.91 |  | 8.01 |  | 2.64 |  | 10.8 |  | 6.94 | c, i
61-0206 | 2024-10-17 01:15 | EDT | 0.963 |  | 15.123 |  | 8.04 |  | 96.1 |  | 46064.7 |  | 29.91 |  | 8.02 |  | 2.4 |  | 9.82 |  | 4.68 | c, i
61-0206 | 2024-10-17 01:30 | EDT | 0.962 |  | 15.115 |  | 8.01 |  | 95.7 |  | 46060 |  | 29.9 |  | 8.02 |  | 2.81 |  | 11.5 |  | 5.06 | c, i
61-0206 | 2024-10-17 01:45 | EDT | 0.961 |  | 15.078 |  | 8.06 |  | 96.1 |  | 46051.8 |  | 29.9 |  | 8.02 |  | ## | i | ## | i | ## | c, i
61-0206 | 2024-10-17 02:00 | EDT | 0.96 |  | 15.06 |  | 8.12 |  | 96.8 |  | 46067 |  | 29.91 |  | 8.03 |  | 2.22 |  | 9.1 |  | 5.38 | c, i
61-0206 | 2024-10-17 02:15 | EDT | 0.955 |  | 14.894 |  | 8.04 |  | 95.6 |  | 46079.9 |  | 29.91 |  | 8.02 |  | 2.12 |  | 8.73 |  | ## | c, i
61-0206 | 2024-10-17 02:30 | EDT | 0.959 |  | 15.062 |  | 8.08 |  | 96.4 |  | 46072.9 |  | 29.91 |  | 8.02 |  | ## | i | ## | i | ## | c, i
61-0206 | 2024-10-17 02:45 | EDT | 0.958 |  | 15.06 |  | 7.93 |  | 94.6 |  | 46078 |  | 29.92 |  | 8.01 |  | 1.97 |  | 8.11 |  | 5.11 | c, i
61-0206 | 2024-10-17 03:00 | EDT | 0.957 |  | 14.933 |  | 7.9 |  | 93.9 |  | 45920.4 |  | 29.8 |  | 8 |  | 1.5 |  | 6.22 |  | 3.23 | c, i
61-0206 | 2024-10-17 03:15 | EDT | 0.951 |  | 14.931 |  | 7.86 |  | 93.5 |  | 45918 |  | 29.8 |  | 8 |  | 1.49 |  | 6.19 |  | 3.29 | c, i
61-0206 | 2024-10-17 03:30 | EDT | 0.951 |  | 14.909 |  | 7.82 |  | 93 |  | 45889.9 |  | 29.78 |  | 7.99 |  | 1.34 |  | 5.57 |  | 2.45 | c, i
61-0206 | 2024-10-17 03:45 | EDT | 0.953 |  | 14.855 |  | 7.89 |  | 93.6 |  | 45826.1 |  | 29.73 |  | 7.99 |  | 1.2 |  | 5.01 |  | 2.18 | c, i
61-0206 | 2024-10-17 04:00 | EDT | 0.957 |  | 14.888 |  | 7.87 |  | 93.4 |  | 45867.4 |  | 29.76 |  | 7.99 |  | 1.17 |  | 4.89 |  | 3.05 | c, i
61-0206 | 2024-10-17 04:15 | EDT | 0.956 |  | 14.868 |  | 7.89 |  | 93.6 |  | 45861.2 |  | 29.75 |  | 8 |  | 1.28 |  | 5.34 |  | 2.47 | c, i
61-0206 | 2024-10-17 04:30 | EDT | 0.963 |  | 14.879 |  | 7.91 |  | 94 |  | 45897.1 |  | 29.78 |  | 8 |  | 1.28 |  | 5.32 |  | 2.72 | c, i
61-0206 | 2024-10-17 04:45 | EDT | 0.968 |  | 14.871 |  | 7.91 |  | 94 |  | 45930 |  | 29.8 |  | 8 |  | 1.21 |  | 5.07 |  | 2.85 | c, i
61-0206 | 2024-10-17 05:00 | EDT | 0.969 |  | 14.864 |  | 7.97 |  | 94.7 |  | 45951.2 |  | 29.82 |  | 8.01 |  | 1.39 |  | 5.79 |  | 3.05 | c, i
61-0206 | 2024-10-17 05:15 | EDT | 0.975 |  | 14.875 |  | 7.99 |  | 94.9 |  | 45969.1 |  | 29.83 |  | 8.01 |  | 1.48 |  | 6.15 |  | 3.37 | c, i
61-0206 | 2024-10-17 05:30 | EDT | 0.974 |  | 14.848 |  | 8 |  | 95 |  | 46012.2 |  | 29.86 |  | 8.01 |  | 1.61 |  | 6.66 |  | 3.3 | c, i
61-0206 | 2024-10-17 05:45 | EDT | 0.968 |  | 14.83 |  | 8 |  | 94.9 |  | 46019.3 |  | 29.87 |  | 8.01 |  | 1.68 |  | 6.93 |  | 3.28 | c, i
61-0206 | 2024-10-17 06:00 | EDT | 0.97 |  | 14.814 |  | 7.98 |  | 94.7 |  | 46038.6 |  | 29.88 |  | 8.01 |  | 1.42 |  | 5.91 |  | 2.73 | c, i
61-0206 | 2024-10-17 06:15 | EDT | 0.971 |  | 14.799 |  | 7.95 |  | 94.3 |  | 46020.6 |  | 29.87 |  | 8 |  | 1.3 |  | 5.42 |  | 2.44 | c, i
61-0206 | 2024-10-17 06:30 | EDT | 0.973 |  | 14.798 |  | 7.88 |  | 93.4 |  | 45923.1 |  | 29.8 |  | 7.99 |  | 1.54 |  | 6.4 |  | 2.59 | c, i
61-0206 | 2024-10-17 06:45 | EDT | 0.971 |  | 14.755 |  | 7.84 |  | 92.8 |  | 45766.3 |  | 29.68 |  | 7.98 |  | 1.06 |  | 4.45 |  | 1.93 | c, i
61-0206 | 2024-10-17 07:00 | EDT | 0.97 |  | 14.797 |  | 7.8 |  | 92.5 |  | 45740.5 |  | 29.67 |  | 7.98 |  | 1.06 |  | 4.47 |  | 1.91 | c, i
61-0206 | 2024-10-17 07:15 | EDT | 0.976 |  | 14.845 |  | 7.77 |  | 92.1 |  | 45689.8 |  | 29.63 |  | 7.98 |  | 0.99 |  | 4.18 |  | 1.79 | c, i
61-0206 | 2024-10-17 07:30 | EDT | 0.992 |  | 14.856 |  | 7.75 |  | 91.9 |  | 45678.8 |  | 29.62 |  | 7.98 |  | 1.07 |  | 4.48 |  | 1.57 | c, i
61-0206 | 2024-10-17 07:45 | EDT | 1.004 |  | 14.845 |  | 7.75 |  | 91.9 |  | 45700.1 |  | 29.64 |  | 7.98 |  | 1.06 |  | 4.44 |  | 1.94 | c, i
61-0206 | 2024-10-17 08:00 | EDT | 1.007 |  | 14.824 |  | 7.73 |  | 91.6 |  | 45728.9 |  | 29.66 |  | 7.98 |  | 0.96 |  | 4.03 |  | 1.66 | c, i
61-0206 | 2024-10-17 08:15 | EDT | 0.997 |  | 14.819 |  | 7.76 |  | 92 |  | 45756.4 |  | 29.68 |  | 7.98 |  | 0.93 |  | 3.94 |  | 1.85 | c, i
61-0206 | 2024-10-17 08:30 | EDT | 0.998 |  | 14.812 |  | 7.76 |  | 92 |  | 45795.3 |  | 29.71 |  | 7.98 |  | 0.96 |  | 4.04 |  | 1.63 | c, i
61-0206 | 2024-10-17 08:45 | EDT | 0.996 |  | 14.819 |  | 7.79 |  | 92.4 |  | 45826.3 |  | 29.73 |  | 7.98 |  | 0.94 |  | 3.97 |  | 1.64 | c, i
61-0206 | 2024-10-17 09:00 | EDT | 0.989 |  | 14.823 |  | 7.84 |  | 92.9 |  | 45844.5 |  | 29.74 |  | 7.99 |  | 0.92 |  | 3.89 |  | 1.68 | c, i
61-0206 | 2024-10-17 09:15 | EDT | 0.983 |  | 14.829 |  | 7.87 |  | 93.3 |  | 45856.1 |  | 29.75 |  | 7.99 |  | 0.89 |  | 3.79 |  | 1.55 | c, i
61-0206 | 2024-10-17 09:30 | EDT | 0.983 |  | 14.837 |  | 7.91 |  | 93.9 |  | 45872 |  | 29.76 |  | 7.99 |  | 0.93 |  | 3.93 |  | 1.66 | c, i
61-0206 | 2024-10-17 09:45 | EDT | 0.981 |  | 14.806 |  | 7.96 |  | 94.4 |  | 45851.9 |  | 29.75 |  | 8 |  | 0.73 |  | 3.12 |  | 1.15 | c, i
61-0206 | 2024-10-17 10:00 | EDT | 0.982 |  | 14.826 |  | 7.99 |  | 94.7 |  | 45853.9 |  | 29.75 |  | 8 |  | 0.63 |  | 2.75 |  | 1.02 | c, i
61-0206 | 2024-10-17 10:15 | EDT | 0.98 |  | 14.898 |  | 7.98 |  | 94.8 |  | 45880.3 |  | 29.77 |  | 8 |  | 0.82 |  | 3.5 |  | 1.53 | c, i
61-0206 | 2024-10-17 10:30 | EDT | 0.978 |  | 14.925 |  | 8.01 |  | 95.2 |  | 45890.4 |  | 29.78 |  | 8 |  | 0.94 |  | 3.99 |  | 1.75 | c, i
61-0206 | 2024-10-17 10:45 | EDT | 0.974 |  | 14.943 |  | 8.05 |  | 95.7 |  | 45870.5 |  | 29.76 |  | 8.01 |  | 0.78 |  | 3.33 |  | 1.33 | c, i
61-0206 | 2024-10-17 11:00 | EDT | 0.977 |  | 14.976 |  | 8.07 |  | 96 |  | 45856.7 |  | 29.75 |  | 8.01 |  | 0.81 |  | 3.45 |  | 1.3 | c, i
61-0206 | 2024-10-17 11:15 | EDT | 0.975 |  | 14.973 |  | 8.09 |  | 96.2 |  | 45822.2 |  | 29.73 |  | 8.01 |  | 1.12 |  | 4.71 |  | 1.46 | c, i
61-0206 | 2024-10-17 11:30 | EDT | 0.975 |  | 14.964 |  | 8.1 |  | 96.3 |  | 45832.4 |  | 29.74 |  | 8.01 |  | 0.85 |  | 3.6 |  | 1.47 | c, i
61-0206 | 2024-10-17 11:45 | EDT | 0.982 |  | 14.979 |  | 8.11 |  | 96.5 |  | 45814.7 |  | 29.72 |  | 8.01 |  | 0.8 |  | 3.43 |  | 1.36 | c, i
61-0206 | 2024-10-17 12:00 | EDT | 0.977 |  | 14.944 |  | 8.13 |  | 96.7 |  | 45839.6 |  | 29.74 |  | 8.01 |  | 0.77 |  | 3.31 |  | 1.45 | c, i
61-0206 | 2024-10-17 12:15 | EDT | 0.974 |  | 14.906 |  | 8.14 |  | 96.7 |  | 45862.2 |  | 29.76 |  | 8.01 |  | 1.02 |  | 4.3 |  | 2.07 | c, i
61-0206 | 2024-10-17 12:30 | EDT | 0.975 |  | 14.887 |  | 8.13 |  | 96.5 |  | 45882 |  | 29.77 |  | 8.01 |  | 0.96 |  | 4.05 |  | 1.58 | c, i
61-0206 | 2024-10-17 12:45 | EDT | 0.981 |  | 14.9 |  | 8.15 |  | 96.8 |  | 45796.3 |  | 29.71 |  | 8.01 |  | 1.01 |  | 4.24 |  | 1.7 | c, i
61-0206 | 2024-10-17 13:00 | EDT | 0.983 |  | 14.889 |  | 8.13 |  | 96.6 |  | 45831.4 |  | 29.73 |  | 8.01 |  | 0.96 |  | 4.06 |  | 1.71 | c, i
61-0206 | 2024-10-17 13:15 | EDT | 0.978 |  | 14.888 |  | 8.11 |  | 96.3 |  | 45789.1 |  | 29.7 |  | 8.01 |  | 1.04 |  | 4.38 |  | 1.97 | c, i
61-0206 | 2024-10-17 13:30 | EDT | 0.977 |  | 14.866 |  | 8.09 |  | 96 |  | 45804 |  | 29.71 |  | 8.01 |  | 1.11 |  | 4.65 |  | 1.63 | c, i
61-0206 | 2024-10-17 13:45 | EDT | 0.978 |  | 14.86 |  | 8.07 |  | 95.8 |  | 45816.4 |  | 29.72 |  | 8 |  | 1.1 |  | 4.61 |  | 2.17 | c, i
61-0206 | 2024-10-17 14:00 | EDT | 0.973 |  | 14.864 |  | 8.1 |  | 96.1 |  | 45828.7 |  | 29.73 |  | 8.01 |  | 1.19 |  | 4.97 |  | 2.14 | c, i
61-0206 | 2024-10-17 14:15 | EDT | 0.971 |  | 14.873 |  | 8.16 |  | 96.8 |  | 45842.4 |  | 29.74 |  | 8.01 |  | 1.18 |  | 4.95 |  | 2.57 | c, i
61-0206 | 2024-10-17 14:30 | EDT | 0.97 |  | 14.87 |  | 8.19 |  | 97.2 |  | 45854.1 |  | 29.75 |  | 8.02 |  | 1.26 |  | 5.24 |  | 2.95 | c, i
61-0206 | 2024-10-17 14:45 | EDT | 0.962 |  | 14.877 |  | 8.2 |  | 97.4 |  | 45864.8 |  | 29.76 |  | 8.02 |  | 1.32 |  | 5.5 |  | 2.84 | c, i
61-0206 | 2024-10-17 15:00 | EDT | 0.957 |  | 14.883 |  | 8.23 |  | 97.8 |  | 45876.5 |  | 29.77 |  | 8.02 |  | 1.38 |  | 5.75 |  | 3.44 | c, i
61-0206 | 2024-10-17 15:15 | EDT | 0.957 |  | 14.87 |  | 8.23 |  | 97.7 |  | 45881.9 |  | 29.77 |  | 8.02 |  | 1.39 |  | 5.78 |  | 2.92 | c, i
61-0206 | 2024-10-17 15:30 | EDT | 0.953 |  | 14.881 |  | 8.28 |  | 98.3 |  | 45890 |  | 29.78 |  | 8.02 |  | 1.41 |  | 5.84 |  | 3.64 | c, i
61-0206 | 2024-10-17 15:45 | EDT | 0.957 |  | 14.881 |  | 8.27 |  | 98.3 |  | 45894.6 |  | 29.78 |  | 8.02 |  | 1.49 |  | 6.18 |  | 3.99 | c, i
61-0206 | 2024-10-17 16:00 | EDT | 0.96 |  | 14.868 |  | 8.26 |  | 98 |  | 45896.8 |  | 29.78 |  | 8.02 |  | 1.58 |  | 6.54 |  | 3.81 | c, i
61-0206 | 2024-10-17 16:15 | EDT | 0.956 |  | 14.871 |  | 8.3 |  | 98.6 |  | 45907.3 |  | 29.79 |  | 8.03 |  | 1.55 |  | 6.42 |  | 3.02 | c, i
61-0206 | 2024-10-17 16:30 | EDT | 0.955 |  | 14.868 |  | 8.26 |  | 98.1 |  | 45908.8 |  | 29.79 |  | 8.02 |  | 1.46 |  | 6.07 |  | 2.81 | c, i
61-0206 | 2024-10-17 16:45 | EDT | 0.949 |  | 14.858 |  | 8.25 |  | 98 |  | 45924.2 |  | 29.8 |  | 8.02 |  | 1.38 |  | 5.73 |  | 2.93 | c, i
61-0206 | 2024-10-17 17:00 | EDT | 0.948 |  | 14.856 |  | 8.26 |  | 98.1 |  | 45931.8 |  | 29.81 |  | 8.02 |  | 1.56 |  | 6.47 |  | 3.17 | c, i
61-0206 | 2024-10-17 17:15 | EDT | 0.952 |  | 14.853 |  | 8.27 |  | 98.2 |  | 45940.2 |  | 29.81 |  | 8.02 |  | 1.62 |  | 6.69 |  | 3.27 | c, i
61-0206 | 2024-10-17 17:30 | EDT | 0.956 |  | 14.862 |  | 8.24 |  | 97.9 |  | 45953 |  | 29.82 |  | 8.02 |  | 1.79 |  | 7.38 |  | 4.02 | c, i
61-0206 | 2024-10-17 17:45 | EDT | 0.956 |  | 14.872 |  | 8.21 |  | 97.6 |  | 45974.5 |  | 29.84 |  | 8.02 |  | 1.73 |  | 7.15 |  | 3.6 | c, i
61-0206 | 2024-10-17 18:00 | EDT | 0.959 |  | 14.902 |  | 8.15 |  | 96.9 |  | 46008.1 |  | 29.86 |  | 8.02 |  | 1.78 |  | 7.36 |  | 3.87 | c, i
61-0206 | 2024-10-17 18:15 | EDT | 0.964 |  | 14.941 |  | 8.1 |  | 96.4 |  | 46032.6 |  | 29.88 |  | 8.01 |  | 1.81 |  | 7.46 |  | 2.76 | c, i
61-0206 | 2024-10-17 18:30 | EDT | 0.96 |  | 14.952 |  | 8.08 |  | 96.1 |  | 46050.4 |  | 29.89 |  | 8.01 |  | 1.48 |  | 6.14 |  | 3.54 | c, i
61-0206 | 2024-10-17 18:45 | EDT | 0.96 |  | 14.967 |  | 8.05 |  | 95.8 |  | 46041 |  | 29.89 |  | 8.01 |  | 1.55 |  | 6.44 |  | 3.31 | c, i
61-0206 | 2024-10-17 19:00 | EDT | 0.961 |  | 14.945 |  | 8.04 |  | 95.6 |  | 45960.6 |  | 29.83 |  | 8 |  | 1.77 |  | 7.3 |  | 3.69 | c, i
61-0206 | 2024-10-17 19:15 | EDT | 0.962 |  | 14.965 |  | 8.04 |  | 95.6 |  | 45950.8 |  | 29.82 |  | 8 |  | 1.73 |  | 7.16 |  | 3.67 | c, i
61-0206 | 2024-10-17 19:30 | EDT | 0.964 |  | 14.935 |  | 8.05 |  | 95.7 |  | 45984.5 |  | 29.85 |  | 8 |  | 1.69 |  | 6.99 |  | 3.91 | c, i
61-0206 | 2024-10-17 19:45 | EDT | 0.966 |  | 14.955 |  | 8.04 |  | 95.7 |  | 46032.4 |  | 29.88 |  | 8 |  | 1.54 |  | 6.37 |  | 3.8 | c, i
61-0206 | 2024-10-17 20:00 | EDT | 0.972 |  | 14.954 |  | 8.01 |  | 95.3 |  | 46043 |  | 29.89 |  | 8 |  | 1.67 |  | 6.91 |  | 4.17 | c, i
61-0206 | 2024-10-17 20:15 | EDT | 0.974 |  | 14.958 |  | 7.95 |  | 94.6 |  | 46063.8 |  | 29.9 |  | 8 |  | 2.11 |  | 8.69 |  | 4.88 | c, i
61-0206 | 2024-10-17 20:30 | EDT | 0.982 |  | 14.938 |  | 7.96 |  | 94.7 |  | 46063.3 |  | 29.9 |  | 8 |  | 1.6 |  | 6.62 |  | 3.11 | c, i
61-0206 | 2024-10-17 20:45 | EDT | 0.984 |  | 14.95 |  | 7.88 |  | 93.8 |  | 46097.3 |  | 29.93 |  | 7.99 |  | 1.76 |  | 7.25 |  | 3.76 | c, i
61-0206 | 2024-10-17 21:00 | EDT | 0.981 |  | 14.962 |  | 7.97 |  | 94.9 |  | 46116.5 |  | 29.94 |  | 8 |  | 1.76 |  | 7.27 |  | 3.46 | c, i
61-0206 | 2024-10-17 21:15 | EDT | 0.971 |  | 14.973 |  | 7.98 |  | 95 |  | 46091 |  | 29.92 |  | 8 |  | 1.83 |  | 7.53 |  | 3.19 | c, i
61-0206 | 2024-10-17 21:30 | EDT | 0.967 |  | 14.984 |  | 7.97 |  | 94.9 |  | 46079.2 |  | 29.91 |  | 8 |  | 1.75 |  | 7.24 |  | 3.33 | c, i
61-0206 | 2024-10-17 21:45 | EDT | 0.964 |  | 14.953 |  | 7.96 |  | 94.7 |  | 46059.2 |  | 29.9 |  | 8 |  | 1.59 |  | 6.56 |  | 3.51 | c, i
61-0206 | 2024-10-17 22:00 | EDT | 0.966 |  | 14.893 |  | 7.99 |  | 95 |  | 46034.7 |  | 29.88 |  | 8 |  | 1.62 |  | 6.72 |  | 2.61 | c, i
61-0206 | 2024-10-17 22:15 | EDT | 0.969 |  | 14.907 |  | 7.99 |  | 94.9 |  | 46026.3 |  | 29.87 |  | 8 |  | 1.56 |  | 6.48 |  | 3.09 | c, i
61-0206 | 2024-10-17 22:30 | EDT | 0.97 |  | 14.886 |  | 7.99 |  | 94.9 |  | 46003.3 |  | 29.86 |  | 8 |  | 1.51 |  | 6.28 |  | 3.7 | c, i
61-0206 | 2024-10-17 22:45 | EDT | 0.969 |  | 14.862 |  | 7.96 |  | 94.6 |  | 45992.3 |  | 29.85 |  | 8 |  | 1.68 |  | 6.94 |  | 3.69 | c, i
61-0206 | 2024-10-17 23:00 | EDT | 0.967 |  | 14.819 |  | 7.98 |  | 94.7 |  | 45994.1 |  | 29.85 |  | 8 |  | 1.39 |  | 5.8 |  | 3.66 | c, i
61-0206 | 2024-10-17 23:15 | EDT | 0.968 |  | 14.814 |  | 7.94 |  | 94.2 |  | 45979.7 |  | 29.84 |  | 8 |  | 1.47 |  | 6.11 |  | 3.11 | c, i
61-0206 | 2024-10-17 23:30 | EDT | 0.969 |  | 14.783 |  | 7.97 |  | 94.5 |  | 45997.3 |  | 29.85 |  | 8 |  | 1.7 |  | 7.03 |  | 3.12 | c, i
61-0206 | 2024-10-17 23:45 | EDT | 0.967 |  | 14.766 |  | 7.98 |  | 94.6 |  | 45985.7 |  | 29.84 |  | 8 |  | 1.54 |  | 6.4 |  | 3.27 | c, i
61-0206 | 2024-10-18 | EDT | 0.965 |  | 14.756 |  | 7.96 |  | 94.3 |  | 45992.7 |  | 29.85 |  | 8 |  | 2.11 |  | 8.68 |  | 5.13 | c, i
61-0206 | 2024-10-18 00:15 | EDT | 0.965 |  | 14.737 |  | 7.97 |  | 94.4 |  | 45993.3 |  | 29.85 |  | 8 |  | 1.85 |  | 7.63 |  | 3.62 | c, i
61-0206 | 2024-10-18 00:30 | EDT | 0.965 |  | 14.724 |  | 7.96 |  | 94.3 |  | 46001.7 |  | 29.85 |  | 8 |  | 2.46 |  | 10.09 |  | 6.18 | c, i
61-0206 | 2024-10-18 00:45 | EDT | 0.969 |  | 14.72 |  | 7.95 |  | 94.1 |  | 46003.7 |  | 29.85 |  | 8 |  | 2.07 |  | 8.52 |  | 5.18 | c, i
61-0206 | 2024-10-18 01:00 | EDT | 0.968 |  | 14.677 |  | 7.95 |  | 94.1 |  | 45994.9 |  | 29.85 |  | 8 |  | 1.93 |  | 7.95 |  | 5 | c, i
61-0206 | 2024-10-18 01:15 | EDT | 0.968 |  | 14.676 |  | 7.92 |  | 93.7 |  | 45987.9 |  | 29.84 |  | 8 |  | 1.92 |  | 7.92 |  | 4.68 | c, i
61-0206 | 2024-10-18 01:30 | EDT | 0.97 |  | 14.587 |  | 8.01 |  | 94.6 |  | 46009.4 |  | 29.86 |  | 8.01 |  | 2.07 |  | 8.5 |  | 4.71 | c, i
61-0206 | 2024-10-18 01:45 | EDT | 0.971 |  | 14.617 |  | 7.94 |  | 93.9 |  | 46004.8 |  | 29.85 |  | 8 |  | 1.99 |  | 8.2 |  | 4.82 | c, i
61-0206 | 2024-10-18 02:00 | EDT | 0.971 |  | 14.57 |  | 7.91 |  | 93.4 |  | 45994.4 |  | 29.84 |  | 8 |  | 2 |  | 8.22 |  | 4.78 | c, i
61-0206 | 2024-10-18 02:15 | EDT | 0.972 |  | 14.561 |  | 7.88 |  | 93 |  | 45997.4 |  | 29.85 |  | 8 |  | 2.11 |  | 8.67 |  | 4.03 | c, i
61-0206 | 2024-10-18 02:30 | EDT | 0.974 |  | 14.512 |  | 7.89 |  | 93.1 |  | 45986.7 |  | 29.84 |  | 8 |  | 2.03 |  | 8.36 |  | 4.43 | c, i
61-0206 | 2024-10-18 02:45 | EDT | 0.974 |  | 14.529 |  | 7.97 |  | 94.1 |  | 46007.7 |  | 29.85 |  | 8 |  | 1.57 |  | 6.5 |  | 4.59 | c, i
61-0206 | 2024-10-18 03:00 | EDT | 0.976 |  | 14.503 |  | 8 |  | 94.3 |  | 46007.7 |  | 29.85 |  | 8.01 |  | 1.84 |  | 7.59 |  | 4.35 | c, i
61-0206 | 2024-10-18 03:15 | EDT | 0.974 |  | 14.48 |  | 8 |  | 94.3 |  | 46002.3 |  | 29.85 |  | 8.01 |  | 1.75 |  | 7.21 |  | 3.92 | c, i
61-0206 | 2024-10-18 03:30 | EDT | 0.974 |  | 14.459 |  | 8.01 |  | 94.3 |  | 46002.7 |  | 29.85 |  | 8.01 |  | 1.74 |  | 7.17 |  | 3.73 | c, i
61-0206 | 2024-10-18 03:45 | EDT | 0.973 |  | 14.501 |  | 7.98 |  | 94.1 |  | 46007.3 |  | 29.85 |  | 8 |  | 1.54 |  | 6.39 |  | 3.41 | c, i
61-0206 | 2024-10-18 04:00 | EDT | 0.974 |  | 14.387 |  | 8.02 |  | 94.3 |  | 45995.9 |  | 29.84 |  | 8.01 |  | 1.39 |  | 5.76 |  | 3.33 | c, i
61-0206 | 2024-10-18 04:15 | EDT | 0.976 |  | 14.358 |  | 8.02 |  | 94.3 |  | 45992.1 |  | 29.84 |  | 8.01 |  | 1.55 |  | 6.44 |  | 3.26 | c, i
61-0206 | 2024-10-18 04:30 | EDT | 0.983 |  | 14.421 |  | 8.02 |  | 94.4 |  | 46012.4 |  | 29.85 |  | 8.01 |  | 1.45 |  | 6.04 |  | 2.99 | c, i
61-0206 | 2024-10-18 04:45 | EDT | 0.982 |  | 14.413 |  | 7.98 |  | 94 |  | 46016.5 |  | 29.86 |  | 8 |  | 1.26 |  | 5.25 |  | 3.24 | c, i
61-0206 | 2024-10-18 05:00 | EDT | 0.983 |  | 14.413 |  | 7.98 |  | 93.9 |  | 46023 |  | 29.86 |  | 8 |  | 1.51 |  | 6.25 |  | 3.28 | c, i
61-0206 | 2024-10-18 05:15 | EDT | 0.984 |  | 14.403 |  | 8.01 |  | 94.2 |  | 46028.6 |  | 29.87 |  | 8 |  | 1.63 |  | 6.74 |  | 3.26 | c, i
61-0206 | 2024-10-18 05:30 | EDT | 0.989 |  | 14.388 |  | 7.98 |  | 93.9 |  | 46025.4 |  | 29.86 |  | 8 |  | 1.41 |  | 5.85 |  | 3.1 | c, i
61-0206 | 2024-10-18 05:45 | EDT | 0.99 |  | 14.419 |  | 7.94 |  | 93.5 |  | 46028.2 |  | 29.87 |  | 8 |  | 1.32 |  | 5.51 |  | 2.63 | c, i
61-0206 | 2024-10-18 06:00 | EDT | 0.992 |  | 14.412 |  | 7.94 |  | 93.4 |  | 46028.8 |  | 29.87 |  | 8 |  | 1.36 |  | 5.67 |  | 2.58 | c, i
61-0206 | 2024-10-18 06:15 | EDT | 0.995 |  | 14.387 |  | 7.91 |  | 93 |  | 46003.3 |  | 29.85 |  | 7.99 |  | 1.29 |  | 5.38 |  | 2.36 | c, i
61-0206 | 2024-10-18 06:30 | EDT | 0.996 |  | 14.397 |  | 7.91 |  | 93 |  | 45988.2 |  | 29.84 |  | 7.99 |  | 1.25 |  | 5.23 |  | 2.46 | c, i
61-0206 | 2024-10-18 06:45 | EDT | 0.997 |  | 14.402 |  | 7.88 |  | 92.8 |  | 46007.1 |  | 29.85 |  | 7.99 |  | 1.24 |  | 5.17 |  | 2.33 | c, i
61-0206 | 2024-10-18 07:00 | EDT | 0.998 |  | 14.459 |  | 7.85 |  | 92.5 |  | 46029.7 |  | 29.87 |  | 7.99 |  | 1.31 |  | 5.47 |  | 1.88 | c, i
61-0206 | 2024-10-18 07:15 | EDT | 1.002 |  | 14.433 |  | 7.85 |  | 92.4 |  | 46052.6 |  | 29.88 |  | 7.99 |  | 1.34 |  | 5.58 |  | 2.39 | c, i
61-0206 | 2024-10-18 07:30 | EDT | 1.004 |  | 14.427 |  | 7.85 |  | 92.5 |  | 46084.8 |  | 29.91 |  | 7.99 |  | 1.16 |  | 4.86 |  | 2.65 | c, i
61-0206 | 2024-10-18 07:45 | EDT | 1.012 |  | 14.395 |  | 7.86 |  | 92.5 |  | 46101.1 |  | 29.92 |  | 7.99 |  | 1.12 |  | 4.68 |  | 2.07 | c, i
61-0206 | 2024-10-18 08:00 | EDT | 1.026 |  | 14.38 |  | 7.89 |  | 92.8 |  | 46130.5 |  | 29.94 |  | 7.99 |  | 1.09 |  | 4.59 |  | 2.01 | c, i
61-0206 | 2024-10-18 08:15 | EDT | 1.035 |  | 14.367 |  | 7.9 |  | 92.9 |  | 46160.8 |  | 29.96 |  | 7.99 |  | 1.01 |  | 4.25 |  | 1.94 | c, i
61-0206 | 2024-10-18 08:30 | EDT | 1.038 |  | 14.365 |  | 7.91 |  | 93.1 |  | 46155.7 |  | 29.96 |  | 7.99 |  | 1.05 |  | 4.43 |  | 1.83 | c, i
61-0206 | 2024-10-18 08:45 | EDT | 1.042 |  | 14.358 |  | 7.96 |  | 93.6 |  | 46161.2 |  | 29.96 |  | 8 |  | 1.09 |  | 4.58 |  | 2 | c, i
61-0206 | 2024-10-18 09:00 | EDT | 1.044 |  | 14.367 |  | 7.96 |  | 93.7 |  | 46175.3 |  | 29.97 |  | 8 |  | 1.05 |  | 4.41 |  | 2.07 | c, i
61-0206 | 2024-10-18 09:15 | EDT | 1.044 |  | 14.373 |  | 7.98 |  | 94 |  | 46173.7 |  | 29.97 |  | 8 |  | 1.08 |  | 4.54 |  | 2.04 | c, i
61-0206 | 2024-10-18 09:30 | EDT | 1.047 |  | 14.385 |  | 8 |  | 94.1 |  | 46139.2 |  | 29.94 |  | 8 |  | 1.12 |  | 4.68 |  | 2.17 | c, i
61-0206 | 2024-10-18 09:45 | EDT | 1.044 |  | 14.404 |  | 7.99 |  | 94.1 |  | 46112.9 |  | 29.93 |  | 8 |  | 1.06 |  | 4.45 |  | 1.62 | c, i
61-0206 | 2024-10-18 10:00 | EDT | 1.048 |  | 14.399 |  | 8.02 |  | 94.4 |  | 46069.4 |  | 29.89 |  | 8 |  | 0.96 |  | 4.05 |  | 1.67 | c, i
61-0206 | 2024-10-18 10:15 | EDT | 1.04 |  | 14.41 |  | 8.03 |  | 94.5 |  | 46042.7 |  | 29.88 |  | 8 |  | 0.97 |  | 4.08 |  | 1.51 | c, i
61-0206 | 2024-10-18 10:30 | EDT | 1.038 |  | 14.453 |  | 8.02 |  | 94.5 |  | 46033.9 |  | 29.87 |  | 8 |  | 0.87 |  | 3.71 |  | 1.71 | c, i
61-0206 | 2024-10-18 10:45 | EDT | 1.036 |  | 14.488 |  | 8 |  | 94.4 |  | 46021 |  | 29.86 |  | 8 |  | 0.88 |  | 3.72 |  | 1.8 | c, i
61-0206 | 2024-10-18 11:00 | EDT | 1.038 |  | 14.525 |  | 7.96 |  | 93.9 |  | 46024.3 |  | 29.86 |  | 7.99 |  | 0.87 |  | 3.68 |  | 1.75 | c, i
61-0206 | 2024-10-18 11:15 | EDT | 1.039 |  | 14.538 |  | 7.98 |  | 94.2 |  | 46026.5 |  | 29.87 |  | 8 |  | 1.02 |  | 4.28 |  | 2.02 | c, i
61-0206 | 2024-10-18 11:30 | EDT | 1.038 |  | 14.574 |  | 7.94 |  | 93.8 |  | 46015.6 |  | 29.86 |  | 7.99 |  | 0.89 |  | 3.78 |  | 1.88 | c, i
61-0206 | 2024-10-18 11:45 | EDT | 1.043 |  | 14.572 |  | 7.99 |  | 94.3 |  | 46005.6 |  | 29.85 |  | 8 |  | 0.83 |  | 3.54 |  | 1.64 | c, i
61-0206 | 2024-10-18 12:00 | EDT | 1.034 |  | 14.581 |  | 7.97 |  | 94.2 |  | 46009.4 |  | 29.86 |  | 7.99 |  | 0.89 |  | 3.79 |  | 1.86 | c, i
61-0206 | 2024-10-18 12:15 | EDT | 1.041 |  | 14.581 |  | 8.02 |  | 94.8 |  | 46006.9 |  | 29.85 |  | 8 |  | 0.94 |  | 3.98 |  | 1.82 | c, i
61-0206 | 2024-10-18 12:30 | EDT | 1.033 |  | 14.596 |  | 8.05 |  | 95 |  | 46004.3 |  | 29.85 |  | 8 |  | 0.85 |  | 3.62 |  | 1.58 | c, i
61-0206 | 2024-10-18 12:45 | EDT | 1.041 |  | 14.607 |  | 8.07 |  | 95.3 |  | 46000.1 |  | 29.85 |  | 8 |  | 0.84 |  | 3.57 |  | 1.59 | c, i
61-0206 | 2024-10-18 13:00 | EDT | 1.032 |  | 14.615 |  | 8.08 |  | 95.4 |  | 46000.9 |  | 29.85 |  | 8 |  | 0.92 |  | 3.9 |  | 1.71 | c, i
61-0206 | 2024-10-18 13:15 | EDT | 1.042 |  | 14.631 |  | 8.11 |  | 95.8 |  | 45996.7 |  | 29.85 |  | 8.01 |  | 1.02 |  | 4.28 |  | 1.69 | c, i
61-0206 | 2024-10-18 13:30 | EDT | 1.034 |  | 14.642 |  | 8.11 |  | 95.8 |  | 45995.5 |  | 29.85 |  | 8 |  | 1.04 |  | 4.36 |  | 2.05 | c, i
61-0206 | 2024-10-18 13:45 | EDT | 1.033 |  | 14.654 |  | 8.14 |  | 96.3 |  | 45994.5 |  | 29.85 |  | 8.01 |  | 0.93 |  | 3.95 |  | 1.8 | c, i
61-0206 | 2024-10-18 14:00 | EDT | 1.041 |  | 14.663 |  | 8.13 |  | 96.2 |  | 45993.8 |  | 29.85 |  | 8.01 |  | 1.03 |  | 4.35 |  | 1.76 | c, i
61-0206 | 2024-10-18 14:15 | EDT | 1.034 |  | 14.678 |  | 8.14 |  | 96.3 |  | 45992 |  | 29.85 |  | 8.01 |  | 1.09 |  | 4.56 |  | 1.98 | c, i
61-0206 | 2024-10-18 14:30 | EDT | 1.035 |  | 14.681 |  | 8.16 |  | 96.6 |  | 45987.5 |  | 29.84 |  | 8.01 |  | 1.09 |  | 4.56 |  | 2.23 | c, i
61-0206 | 2024-10-18 14:45 | EDT | 1.032 |  | 14.69 |  | 8.16 |  | 96.6 |  | 45983.7 |  | 29.84 |  | 8.01 |  | 1.18 |  | 4.96 |  | 2.01 | c, i
61-0206 | 2024-10-18 15:00 | EDT | 1.034 |  | 14.687 |  | 8.17 |  | 96.7 |  | 45979.9 |  | 29.84 |  | 8.01 |  | 1.18 |  | 4.92 |  | 2.41 | c, i
61-0206 | 2024-10-18 15:15 | EDT | 1.037 |  | 14.701 |  | 8.2 |  | 97.1 |  | 45972.6 |  | 29.83 |  | 8.01 |  | 1.15 |  | 4.83 |  | 1.73 | c, i
61-0206 | 2024-10-18 15:30 | EDT | 1.036 |  | 14.702 |  | 8.21 |  | 97.2 |  | 45964.3 |  | 29.83 |  | 8.01 |  | 1.22 |  | 5.1 |  | 2.37 | c, i
61-0206 | 2024-10-18 15:45 | EDT | 1.034 |  | 14.705 |  | 8.24 |  | 97.5 |  | 45962.3 |  | 29.82 |  | 8.01 |  | 1.29 |  | 5.39 |  | 2.98 | c, i
61-0206 | 2024-10-18 16:00 | EDT | 1.036 |  | 14.708 |  | 8.25 |  | 97.6 |  | 45958.5 |  | 29.82 |  | 8.01 |  | 1.35 |  | 5.62 |  | 2.62 | c, i
61-0206 | 2024-10-18 16:15 | EDT | 1.042 |  | 14.71 |  | 8.27 |  | 97.9 |  | 45958.3 |  | 29.82 |  | 8.01 |  | 1.4 |  | 5.83 |  | 3.31 | c, i
61-0206 | 2024-10-18 16:30 | EDT | 1.039 |  | 14.708 |  | 8.28 |  | 98 |  | 45954.9 |  | 29.82 |  | 8.01 |  | 1.68 |  | 6.95 |  | 2.38 | c, i
61-0206 | 2024-10-18 16:45 | EDT | 1.039 |  | 14.693 |  | 8.29 |  | 98.1 |  | 45945.3 |  | 29.81 |  | 8.01 |  | ## | i | ## | i | 2.42 | c, i
61-0206 | 2024-10-18 17:00 | EDT | 1.041 |  | 14.667 |  | 8.25 |  | 97.6 |  | 45927.8 |  | 29.8 |  | 8.01 |  | 1.4 |  | 5.82 |  | 3.84 | c, i
61-0206 | 2024-10-18 17:15 | EDT | 1.041 |  | 14.659 |  | 8.23 |  | 97.3 |  | 45924.7 |  | 29.8 |  | 8.01 |  | 1.36 |  | 5.68 |  | ## | c, i
61-0206 | 2024-10-18 17:30 | EDT | 1.041 |  | 14.727 |  | 8.21 |  | 97.3 |  | 45965.9 |  | 29.83 |  | 8.01 |  | 1.25 |  | 5.2 |  | 2.28 | c, i
61-0206 | 2024-10-18 17:45 | EDT | 1.042 |  | 14.734 |  | 8.2 |  | 97.2 |  | 45993.3 |  | 29.85 |  | 8.01 |  | 1.38 |  | 5.75 |  | 2.37 | c, i
61-0206 | 2024-10-18 18:00 | EDT | 1.043 |  | 14.796 |  | 8.16 |  | 96.7 |  | 46032.9 |  | 29.88 |  | 8 |  | 1.44 |  | 5.98 |  | 2.32 | c, i
61-0206 | 2024-10-18 18:15 | EDT | 1.048 |  | 14.804 |  | 8.15 |  | 96.6 |  | 46037.6 |  | 29.88 |  | 8 |  | 1.55 |  | 6.44 |  | ## | c, i
61-0206 | 2024-10-18 18:30 | EDT | 1.049 |  | 14.778 |  | 8.15 |  | 96.7 |  | 46044.7 |  | 29.89 |  | 8 |  | 1.64 |  | 6.77 |  | 2.53 | c, i
61-0206 | 2024-10-18 18:45 | EDT | 1.051 |  | 14.77 |  | 8.14 |  | 96.5 |  | 46052 |  | 29.89 |  | 8 |  | 1.29 |  | 5.39 |  | 2.85 | c, i
61-0206 | 2024-10-18 19:00 | EDT | 1.052 |  | 14.793 |  | 8.15 |  | 96.7 |  | 46054.6 |  | 29.89 |  | 8 |  | 1.66 |  | 6.86 |  | 3.43 | c, i
61-0206 | 2024-10-18 19:15 | EDT | 1.053 |  | 14.803 |  | 8.16 |  | 96.8 |  | 46055.8 |  | 29.89 |  | 8 |  | 1.51 |  | 6.26 |  | 3.71 | c, i
61-0206 | 2024-10-18 19:30 | EDT | 1.055 |  | 14.8 |  | 8.16 |  | 96.8 |  | 46067.4 |  | 29.9 |  | 8 |  | 1.41 |  | 5.88 |  | 3.43 | c, i
61-0206 | 2024-10-18 19:45 | EDT | 1.056 |  | 14.779 |  | 8.17 |  | 96.9 |  | 46080.3 |  | 29.91 |  | 8 |  | 1.69 |  | 7 |  | 3.85 | c, i
61-0206 | 2024-10-18 20:00 | EDT | 1.058 |  | 14.754 |  | 8.14 |  | 96.5 |  | 46083.5 |  | 29.91 |  | 8 |  | 1.92 |  | 7.92 |  | 4.02 | c, i
61-0206 | 2024-10-18 20:15 | EDT | 1.061 |  | 14.761 |  | 8.13 |  | 96.4 |  | 46095.9 |  | 29.92 |  | 8 |  | 2 |  | 8.22 |  | 4.49 | c, i
61-0206 | 2024-10-18 20:30 | EDT | 1.067 |  | 14.747 |  | 8.14 |  | 96.6 |  | 46117.3 |  | 29.94 |  | 8 |  | 1.7 |  | 7.04 |  | 4.46 | c, i
61-0206 | 2024-10-18 20:45 | EDT | 1.075 |  | 14.736 |  | 8.09 |  | 95.9 |  | 46127.1 |  | 29.94 |  | 8 |  | ## | i | ## | i | 5.37 | c, i
61-0206 | 2024-10-18 21:00 | EDT | 1.075 |  | 14.73 |  | 8.13 |  | 96.3 |  | 46141.9 |  | 29.95 |  | 8 |  | 1.54 |  | 6.39 |  | 1.88 | c, i
61-0206 | 2024-10-18 21:15 | EDT | 1.08 |  | 14.713 |  | 7.93 |  | 94 |  | 46138.5 |  | 29.95 |  | 7.99 |  | 1.67 |  | 6.9 |  | 3.63 | c, i
61-0206 | 2024-10-18 21:30 | EDT | 1.081 |  | 14.722 |  | 7.9 |  | 93.6 |  | 46137.6 |  | 29.95 |  | 7.99 |  | 1.58 |  | 6.54 |  | 3.23 | c, i
61-0206 | 2024-10-18 21:45 | EDT | 1.075 |  | 14.714 |  | 7.99 |  | 94.7 |  | 46126.8 |  | 29.94 |  | 7.99 |  | 1.62 |  | 6.69 |  | 3.66 | c, i
61-0206 | 2024-10-18 22:00 | EDT | 1.066 |  | 14.716 |  | 8.04 |  | 95.2 |  | 46116.4 |  | 29.94 |  | 8 |  | 1.6 |  | 6.62 |  | 3.12 | c, i
61-0206 | 2024-10-18 22:15 | EDT | 1.063 |  | 14.706 |  | 8.14 |  | 96.4 |  | 46108.7 |  | 29.93 |  | 8 |  | 1.57 |  | 6.5 |  | ## | c, i
61-0206 | 2024-10-18 22:30 | EDT | 1.065 |  | 14.711 |  | 8.12 |  | 96.1 |  | 46091.7 |  | 29.92 |  | 8 |  | 1.39 |  | 5.8 |  | ## | c, i
61-0206 | 2024-10-18 22:45 | EDT | 1.063 |  | 14.705 |  | 8.11 |  | 96.1 |  | 46089.7 |  | 29.92 |  | 8 |  | 2.39 |  | 9.8 |  | ## | c, i
61-0206 | 2024-10-18 23:00 | EDT | 1.064 |  | 14.678 |  | 8.1 |  | 95.9 |  | 46088.6 |  | 29.91 |  | 8 |  | ## | i | ## | i | ## | c, i
61-0206 | 2024-10-18 23:15 | EDT | 1.063 |  | 14.634 |  | 8.09 |  | 95.6 |  | 46084.2 |  | 29.91 |  | 8 |  | 1.69 |  | 6.97 |  | 3 | c, i
61-0206 | 2024-10-18 23:30 | EDT | 1.064 |  | 14.651 |  | 8.09 |  | 95.7 |  | 46058.5 |  | 29.89 |  | 7.99 |  | 1.32 |  | 5.5 |  | 3.46 | c, i
61-0206 | 2024-10-18 23:45 | EDT | 1.063 |  | 14.663 |  | 8.04 |  | 95.1 |  | 46065.1 |  | 29.9 |  | 7.99 |  | 1.53 |  | 6.34 |  | 2.63 | c, i
61-0206 | 2024-10-19 | EDT | 1.061 |  | 14.63 |  | 8 |  | 94.6 |  | 46052.4 |  | 29.89 |  | 7.99 |  | 1.33 |  | 5.54 |  | 2.78 | c, i
61-0206 | 2024-10-19 00:15 | EDT | 1.062 |  | 14.581 |  | 8.03 |  | 94.8 |  | 46038.9 |  | 29.88 |  | 7.99 |  | 1.36 |  | 5.68 |  | 2.38 | c, i
61-0206 | 2024-10-19 00:30 | EDT | 1.062 |  | 14.565 |  | 8.01 |  | 94.5 |  | 45997.4 |  | 29.85 |  | 7.99 |  | 1.16 |  | 4.86 |  | 2.6 | c, i
61-0206 | 2024-10-19 00:45 | EDT | 1.063 |  | 14.531 |  | 7.99 |  | 94.2 |  | 45967.4 |  | 29.82 |  | 7.99 |  | 1.15 |  | 4.8 |  | 2.32 | c, i
61-0206 | 2024-10-19 01:00 | EDT | 1.063 |  | 14.53 |  | 7.99 |  | 94.2 |  | 45967.7 |  | 29.82 |  | 7.98 |  | 1.21 |  | 5.07 |  | 2.14 | c, i
61-0206 | 2024-10-19 01:15 | EDT | 1.065 |  | 14.574 |  | 7.93 |  | 93.6 |  | 45981.3 |  | 29.84 |  | 7.98 |  | 1.39 |  | 5.79 |  | 2.81 | c, i
61-0206 | 2024-10-19 01:30 | EDT | 1.065 |  | 14.581 |  | 7.84 |  | 92.5 |  | 45993.3 |  | 29.84 |  | 7.98 |  | 1.3 |  | 5.43 |  | 2.49 | c, i
61-0206 | 2024-10-19 01:45 | EDT | 1.064 |  | 14.57 |  | 7.85 |  | 92.7 |  | 45988.1 |  | 29.84 |  | 7.98 |  | 1.37 |  | 5.72 |  | 2.58 | c, i
61-0206 | 2024-10-19 02:00 | EDT | 1.063 |  | 14.563 |  | 7.82 |  | 92.2 |  | 45982.1 |  | 29.84 |  | 7.98 |  | 1.68 |  | 6.96 |  | 3.4 | c, i
61-0206 | 2024-10-19 02:15 | EDT | 1.065 |  | 14.544 |  | 7.71 |  | 90.9 |  | 45979.6 |  | 29.83 |  | 7.96 |  | 1.28 |  | 5.35 |  | 3.32 | c, i
61-0206 | 2024-10-19 02:30 | EDT | 1.063 |  | 14.53 |  | 7.68 |  | 90.6 |  | 45979.3 |  | 29.83 |  | 7.96 |  | 1.24 |  | 5.2 |  | 2.62 | c, i
61-0206 | 2024-10-19 02:45 | EDT | 1.065 |  | 14.516 |  | 7.23 |  | 85.2 |  | 45981.4 |  | 29.83 |  | 7.94 |  | 1.27 |  | 5.29 |  | 2.78 | c, i
61-0206 | 2024-10-19 03:00 | EDT | 1.064 |  | 14.511 |  | 7.85 |  | 92.6 |  | 45991.8 |  | 29.84 |  | 7.98 |  | 1.36 |  | 5.67 |  | 2.81 | c, i
61-0206 | 2024-10-19 03:15 | EDT | 1.062 |  | 14.508 |  | 7.96 |  | 93.8 |  | 45995.2 |  | 29.84 |  | 7.98 |  | 1.41 |  | 5.86 |  | 3.04 | c, i
61-0206 | 2024-10-19 03:30 | EDT | 1.062 |  | 14.497 |  | 7.98 |  | 94.1 |  | 46005.6 |  | 29.85 |  | 7.98 |  | 1.64 |  | 6.79 |  | 2.84 | c, i
61-0206 | 2024-10-19 03:45 | EDT | 1.062 |  | 14.507 |  | 7.96 |  | 93.8 |  | 46011.7 |  | 29.86 |  | 7.98 |  | 1.41 |  | 5.85 |  | 2.19 | c, i
61-0206 | 2024-10-19 04:00 | EDT | 1.062 |  | 14.5 |  | 7.96 |  | 93.9 |  | 46007.1 |  | 29.85 |  | 7.98 |  | 1.39 |  | 5.79 |  | 2.83 | c, i
61-0206 | 2024-10-19 04:15 | EDT | 1.062 |  | 14.483 |  | 7.97 |  | 93.9 |  | 46009.8 |  | 29.85 |  | 7.98 |  | 1.25 |  | 5.21 |  | 2.71 | c, i
61-0206 | 2024-10-19 04:30 | EDT | 1.062 |  | 14.484 |  | 7.96 |  | 93.8 |  | 46010.2 |  | 29.85 |  | 7.98 |  | 1.27 |  | 5.31 |  | 2.59 | c, i
61-0206 | 2024-10-19 04:45 | EDT | 1.064 |  | 14.458 |  | 7.95 |  | 93.7 |  | 46016.7 |  | 29.86 |  | 7.98 |  | 1.38 |  | 5.74 |  | 2.85 | c, i
61-0206 | 2024-10-19 05:00 | EDT | 1.064 |  | 14.48 |  | 7.95 |  | 93.7 |  | 46034.5 |  | 29.87 |  | 7.98 |  | 1.31 |  | 5.48 |  | 3.03 | c, i
61-0206 | 2024-10-19 05:15 | EDT | 1.065 |  | 14.492 |  | 7.96 |  | 93.8 |  | 46057.7 |  | 29.89 |  | 7.98 |  | 1.56 |  | 6.45 |  | 2.62 | c, i
61-0206 | 2024-10-19 05:30 | EDT | 1.064 |  | 14.502 |  | 7.95 |  | 93.8 |  | 46068.4 |  | 29.9 |  | 7.98 |  | 1.34 |  | 5.57 |  | ## | c, i
61-0206 | 2024-10-19 05:45 | EDT | 1.063 |  | 14.496 |  | 7.97 |  | 94 |  | 46075.8 |  | 29.9 |  | 7.98 |  | 1.45 |  | 6.03 |  | 3.08 | c, i
61-0206 | 2024-10-19 06:00 | EDT | 1.064 |  | 14.481 |  | 7.94 |  | 93.6 |  | 46078.9 |  | 29.9 |  | 7.98 |  | ## | i | ## | i | ## | c, i
61-0206 | 2024-10-19 06:15 | EDT | 1.066 |  | 14.458 |  | 7.94 |  | 93.6 |  | 46099.5 |  | 29.92 |  | 7.98 |  | 1.46 |  | 6.05 |  | 2.89 | c, i
61-0206 | 2024-10-19 06:30 | EDT | 1.068 |  | 14.458 |  | 7.93 |  | 93.5 |  | 46115.6 |  | 29.93 |  | 7.98 |  | 1.65 |  | 6.84 |  | 4.82 | c, i
61-0206 | 2024-10-19 06:45 | EDT | 1.068 |  | 14.45 |  | 7.89 |  | 92.9 |  | 46125.1 |  | 29.94 |  | 7.98 |  | 1.65 |  | 6.82 |  | 3.65 | c, i
61-0206 | 2024-10-19 07:00 | EDT | 1.067 |  | 14.421 |  | 7.93 |  | 93.4 |  | 46124.4 |  | 29.93 |  | 7.98 |  | 1.85 |  | 7.62 |  | 4.01 | c, i
61-0206 | 2024-10-19 07:15 | EDT | 1.069 |  | 14.386 |  | 7.95 |  | 93.5 |  | 46117 |  | 29.93 |  | 7.98 |  | 1.37 |  | 5.69 |  | 2.37 | c, i
61-0206 | 2024-10-19 07:30 | EDT | 1.067 |  | 14.372 |  | 7.96 |  | 93.6 |  | 46093.5 |  | 29.91 |  | 7.98 |  | 1.31 |  | 5.45 |  | 3.05 | c, i
61-0206 | 2024-10-19 07:45 | EDT | 1.07 |  | 14.356 |  | 7.94 |  | 93.4 |  | 46059.7 |  | 29.89 |  | 7.98 |  | 1.13 |  | 4.73 |  | 1.91 | c, i
61-0206 | 2024-10-19 08:00 | EDT | 1.07 |  | 14.381 |  | 7.94 |  | 93.4 |  | 46064.5 |  | 29.89 |  | 7.98 |  | 1.12 |  | 4.7 |  | 2.43 | c, i
61-0206 | 2024-10-19 08:15 | EDT | 1.073 |  | 14.294 |  | 7.85 |  | 92 |  | 45718.8 |  | 29.64 |  | 7.97 |  | 1.02 |  | 4.3 |  | 2.2 | c, i
61-0206 | 2024-10-19 08:30 | EDT | 1.073 |  | 14.372 |  | 7.88 |  | 92.5 |  | 45768.9 |  | 29.68 |  | 7.97 |  | 1.08 |  | 4.54 |  | 2.31 | c, i
61-0206 | 2024-10-19 08:45 | EDT | 1.077 |  | 14.43 |  | 7.91 |  | 93 |  | 45804.5 |  | 29.7 |  | 7.97 |  | 1.03 |  | 4.33 |  | 1.71 | c, i
61-0206 | 2024-10-19 09:00 | EDT | 1.084 |  | 14.429 |  | 7.93 |  | 93.3 |  | 45785 |  | 29.69 |  | 7.97 |  | 0.96 |  | 4.05 |  | 1.94 | c, i
61-0206 | 2024-10-19 09:15 | EDT | 1.091 |  | 14.419 |  | 7.95 |  | 93.4 |  | 45798.5 |  | 29.7 |  | 7.97 |  | 1 |  | 4.2 |  | 1.8 | c, i
61-0206 | 2024-10-19 09:30 | EDT | 1.096 |  | 14.426 |  | 7.98 |  | 93.8 |  | 45829 |  | 29.72 |  | 7.98 |  | 1 |  | 4.2 |  | 1.91 | c, i
61-0206 | 2024-10-19 09:45 | EDT | 1.097 |  | 14.485 |  | 7.98 |  | 94 |  | 45875.3 |  | 29.76 |  | 7.98 |  | 0.92 |  | 3.88 |  | 1.62 | c, i
61-0206 | 2024-10-19 10:00 | EDT | 1.098 |  | 14.531 |  | 7.96 |  | 93.9 |  | 45916.6 |  | 29.79 |  | 7.98 |  | 0.89 |  | 3.76 |  | 1.84 | c, i
61-0206 | 2024-10-19 10:15 | EDT | 1.096 |  | 14.576 |  | 8 |  | 94.4 |  | 45958.1 |  | 29.82 |  | 7.98 |  | 0.83 |  | 3.53 |  | 1.55 | c, i
61-0206 | 2024-10-19 10:30 | EDT | 1.092 |  | 14.596 |  | 8.04 |  | 94.9 |  | 45985.8 |  | 29.84 |  | 7.99 |  | 0.83 |  | 3.52 |  | 1.57 | c, i
61-0206 | 2024-10-19 10:45 | EDT | 1.088 |  | 14.623 |  | 8.07 |  | 95.4 |  | 45983.6 |  | 29.84 |  | 7.99 |  | 0.78 |  | 3.33 |  | 1.51 | c, i
61-0206 | 2024-10-19 11:00 | EDT | 1.079 |  | 14.624 |  | 8.07 |  | 95.3 |  | 45994.1 |  | 29.85 |  | 7.99 |  | 0.79 |  | 3.36 |  | 1.38 | c, i
61-0206 | 2024-10-19 11:15 | EDT | 1.073 |  | 14.63 |  | 8.09 |  | 95.6 |  | 45985.3 |  | 29.84 |  | 7.99 |  | 0.76 |  | 3.26 |  | 1.4 | c, i
61-0206 | 2024-10-19 11:30 | EDT | 1.071 |  | 14.633 |  | 8.08 |  | 95.5 |  | 45996.5 |  | 29.85 |  | 7.99 |  | 0.77 |  | 3.27 |  | 1.36 | c, i
61-0206 | 2024-10-19 11:45 | EDT | 1.069 |  | 14.605 |  | 8.09 |  | 95.6 |  | 45994.8 |  | 29.85 |  | 7.99 |  | 0.75 |  | 3.21 |  | 1.42 | c, i
61-0206 | 2024-10-19 12:00 | EDT | 1.064 |  | 14.648 |  | 8.18 |  | 96.8 |  | 45955.3 |  | 29.82 |  | 8 |  | 0.81 |  | 3.46 |  | 1.51 | c, i
61-0206 | 2024-10-19 12:15 | EDT | 1.061 |  | 14.704 |  | 8.22 |  | 97.3 |  | 45973.1 |  | 29.83 |  | 8 |  | 0.82 |  | 3.48 |  | 1.62 | c, i
61-0206 | 2024-10-19 12:30 | EDT | 1.059 |  | 14.577 |  | 8.22 |  | 97 |  | 45975.6 |  | 29.83 |  | 8 |  | 0.85 |  | 3.6 |  | 1.74 | c, i
61-0206 | 2024-10-19 12:45 | EDT | 1.055 |  | 14.61 |  | 8.25 |  | 97.5 |  | 45968.6 |  | 29.83 |  | 8 |  | 0.86 |  | 3.64 |  | 1.48 | c, i
61-0206 | 2024-10-19 13:00 | EDT | 1.053 |  | 14.688 |  | 8.28 |  | 97.9 |  | 45935.6 |  | 29.8 |  | 8 |  | 0.94 |  | 3.99 |  | 1.71 | c, i
61-0206 | 2024-10-19 13:15 | EDT | 1.051 |  | 14.877 |  | 8.32 |  | 98.8 |  | 45942.4 |  | 29.81 |  | 8.01 |  | 0.87 |  | 3.68 |  | 1.68 | c, i
61-0206 | 2024-10-19 13:30 | EDT | 1.048 |  | 14.645 |  | 8.35 |  | 98.7 |  | 45948.7 |  | 29.81 |  | 8.01 |  | 0.85 |  | 3.6 |  | 1.54 | c, i
61-0206 | 2024-10-19 13:45 | EDT | 1.045 |  | 14.679 |  | 8.35 |  | 98.7 |  | 45895.8 |  | 29.78 |  | 8.01 |  | 0.91 |  | 3.84 |  | 1.58 | c, i
61-0206 | 2024-10-19 14:00 | EDT | 1.046 |  | 14.585 |  | 8.37 |  | 98.8 |  | 45863.7 |  | 29.75 |  | 8.01 |  | 1 |  | 4.21 |  | 1.71 | c, i
61-0206 | 2024-10-19 14:15 | EDT | 1.045 |  | 14.507 |  | 8.39 |  | 98.8 |  | 45857.5 |  | 29.74 |  | 8.01 |  | 1.05 |  | 4.4 |  | 2.4 | c, i
61-0206 | 2024-10-19 14:30 | EDT | 1.043 |  | 14.637 |  | 8.41 |  | 99.4 |  | 45863.6 |  | 29.75 |  | 8.01 |  | 1.08 |  | 4.52 |  | 2 | c, i
61-0206 | 2024-10-19 14:45 | EDT | 1.041 |  | 14.893 |  | 8.45 |  | 100.4 |  | 45867.3 |  | 29.76 |  | 8.02 |  | 1.04 |  | 4.37 |  | 2.02 | c, i
61-0206 | 2024-10-19 15:00 | EDT | 1.042 |  | 15.166 |  | 8.47 |  | 101.2 |  | 45908 |  | 29.79 |  | 8.02 |  | 0.95 |  | 4.01 |  | 2.72 | c, i
61-0206 | 2024-10-19 15:15 | EDT | 1.042 |  | 15.296 |  | 8.51 |  | 101.9 |  | 45869.1 |  | 29.77 |  | 8.02 |  | 1.04 |  | 4.36 |  | 2.09 | c, i
61-0206 | 2024-10-19 15:30 | EDT | 1.026 |  | 15.347 |  | 8.57 |  | 102.7 |  | 45911.2 |  | 29.8 |  | 8.03 |  | 1.1 |  | 4.63 |  | 2.94 | c, i
61-0206 | 2024-10-19 15:45 | EDT | 1.037 |  | 14.875 |  | 8.56 |  | 101.6 |  | 45841 |  | 29.74 |  | 8.03 |  | 1.45 |  | 6.03 |  | 3.05 | c, i
61-0206 | 2024-10-19 16:00 | EDT | 1.037 |  | 15.212 |  | 8.61 |  | 102.9 |  | 45894.1 |  | 29.79 |  | 8.03 |  | 1.33 |  | 5.53 |  | 2.27 | c, i
61-0206 | 2024-10-19 16:15 | EDT | 1.035 |  | 15.145 |  | 8.64 |  | 103.2 |  | 45895.4 |  | 29.79 |  | 8.03 |  | 1.38 |  | 5.76 |  | 3.21 | c, i
61-0206 | 2024-10-19 16:30 | EDT | 1.034 |  | 15.076 |  | 8.64 |  | 103 |  | 45888.3 |  | 29.78 |  | 8.03 |  | 1.38 |  | 5.76 |  | 4.15 | c, i
61-0206 | 2024-10-19 16:45 | EDT | 1.032 |  | 15.009 |  | 8.64 |  | 102.9 |  | 45893.5 |  | 29.78 |  | 8.03 |  | 1.39 |  | 5.78 |  | 2.91 | c, i
61-0206 | 2024-10-19 17:00 | EDT | 1.032 |  | 14.951 |  | 8.64 |  | 102.7 |  | 45903.6 |  | 29.79 |  | 8.03 |  | 1.53 |  | 6.33 |  | 3.6 | c, i
61-0206 | 2024-10-19 17:15 | EDT | 1.035 |  | 15.082 |  | 8.63 |  | 102.9 |  | 45913.8 |  | 29.8 |  | 8.03 |  | 1.46 |  | 6.05 |  | 3.13 | c, i
61-0206 | 2024-10-19 17:30 | EDT | 1.034 |  | 15.082 |  | 8.6 |  | 102.5 |  | 45909.4 |  | 29.79 |  | 8.03 |  | 1.44 |  | 5.99 |  | 3.82 | c, i
61-0206 | 2024-10-19 17:45 | EDT | 1.032 |  | 15.041 |  | 8.58 |  | 102.2 |  | 45917.2 |  | 29.8 |  | 8.03 |  | 1.48 |  | 6.14 |  | 3.1 | c, i
61-0206 | 2024-10-19 18:00 | EDT | 1.034 |  | 14.975 |  | 8.57 |  | 101.9 |  | 45927.4 |  | 29.8 |  | 8.03 |  | 1.43 |  | 5.93 |  | 2.97 | c, i
61-0206 | 2024-10-19 18:15 | EDT | 1.032 |  | 14.918 |  | 8.56 |  | 101.7 |  | 45926.8 |  | 29.8 |  | 8.03 |  | 1.73 |  | 7.14 |  | 3.3 | c, i
61-0206 | 2024-10-19 18:30 | EDT | 1.029 |  | 14.862 |  | 8.52 |  | 101.2 |  | 45942.1 |  | 29.81 |  | 8.02 |  | 1.72 |  | 7.1 |  | 4.04 | c, i
61-0206 | 2024-10-19 18:45 | EDT | 1.03 |  | 14.801 |  | 8.5 |  | 100.8 |  | 45955.6 |  | 29.82 |  | 8.02 |  | ## | i | ## | i | 4.08 | c, i
61-0206 | 2024-10-19 19:00 | EDT | 1.029 |  | 14.773 |  | 8.48 |  | 100.5 |  | 45953.6 |  | 29.82 |  | 8.02 |  | 1.88 |  | 7.75 |  | 5.09 | c, i
61-0206 | 2024-10-19 19:15 | EDT | 1.031 |  | 14.753 |  | 8.47 |  | 100.3 |  | 45924.1 |  | 29.8 |  | 8.02 |  | 1.65 |  | 6.83 |  | 3.32 | c, i
61-0206 | 2024-10-19 19:30 | EDT | 1.028 |  | 14.717 |  | 8.43 |  | 99.9 |  | 45959.1 |  | 29.82 |  | 8.02 |  | 1.74 |  | 7.18 |  | 4.44 | c, i
61-0206 | 2024-10-19 19:45 | EDT | 1.03 |  | 14.655 |  | 8.38 |  | 99.1 |  | 45985.4 |  | 29.84 |  | 8.01 |  | 1.83 |  | 7.56 |  | 3.11 | c, i
61-0206 | 2024-10-19 20:00 | EDT | 1.03 |  | 14.696 |  | 8.38 |  | 99.2 |  | 46002.3 |  | 29.85 |  | 8.01 |  | 1.92 |  | 7.92 |  | 3.72 | c, i
61-0206 | 2024-10-19 20:15 | EDT | 1.032 |  | 14.685 |  | 8.35 |  | 98.8 |  | 46016.7 |  | 29.86 |  | 8.01 |  | 1.55 |  | 6.44 |  | 2.85 | c, i
61-0206 | 2024-10-19 20:30 | EDT | 1.031 |  | 14.761 |  | 8.35 |  | 99 |  | 46019.1 |  | 29.87 |  | 8.01 |  | 1.82 |  | 7.5 |  | 3.58 | c, i
61-0206 | 2024-10-19 20:45 | EDT | 1.033 |  | 14.801 |  | 8.34 |  | 99 |  | 46023.5 |  | 29.87 |  | 8.01 |  | 1.63 |  | 6.73 |  | 3.37 | c, i
61-0206 | 2024-10-19 21:00 | EDT | 1.034 |  | 14.809 |  | 8.33 |  | 98.8 |  | 46028.7 |  | 29.87 |  | 8.01 |  | 1.71 |  | 7.08 |  | 3.3 | c, i
61-0206 | 2024-10-19 21:15 | EDT | 1.033 |  | 14.814 |  | 8.31 |  | 98.6 |  | 46032.3 |  | 29.88 |  | 8.01 |  | 1.68 |  | 6.94 |  | 2.65 | c, i
61-0206 | 2024-10-19 21:30 | EDT | 1.033 |  | 14.81 |  | 8.28 |  | 98.3 |  | 46037.8 |  | 29.88 |  | 8.01 |  | 1.91 |  | 7.87 |  | 3.39 | c, i
61-0206 | 2024-10-19 21:45 | EDT | 1.032 |  | 14.814 |  | 8.29 |  | 98.4 |  | 46053.3 |  | 29.89 |  | 8.01 |  | 1.88 |  | 7.75 |  | 4.41 | c, i
61-0206 | 2024-10-19 22:00 | EDT | 1.031 |  | 14.832 |  | 8.2 |  | 97.4 |  | 46066.9 |  | 29.9 |  | 8 |  | 1.97 |  | 8.1 |  | 5.15 | c, i
61-0206 | 2024-10-19 22:15 | EDT | 1.031 |  | 14.826 |  | 8.13 |  | 96.5 |  | 46070.9 |  | 29.91 |  | 7.99 |  | 1.69 |  | 6.98 |  | 3.55 | c, i
61-0206 | 2024-10-19 22:30 | EDT | 1.029 |  | 14.806 |  | 8.22 |  | 97.6 |  | 46069.1 |  | 29.9 |  | 8 |  | 1.56 |  | 6.46 |  | 3.26 | c, i
61-0206 | 2024-10-19 22:45 | EDT | 1.027 |  | 14.798 |  | 8.24 |  | 97.8 |  | 46073.7 |  | 29.91 |  | 8 |  | 1.63 |  | 6.74 |  | 3.14 | c, i
61-0206 | 2024-10-19 23:00 | EDT | 1.027 |  | 14.756 |  | 8.28 |  | 98.2 |  | 46049 |  | 29.89 |  | 8 |  | 1.8 |  | 7.41 |  | 4.21 | c, i
61-0206 | 2024-10-19 23:15 | EDT | 1.025 |  | 14.741 |  | 8.27 |  | 98 |  | 46040.9 |  | 29.88 |  | 8 |  | 1.73 |  | 7.13 |  | 3.42 | c, i
61-0206 | 2024-10-19 23:30 | EDT | 1.023 |  | 14.702 |  | 8.26 |  | 97.8 |  | 46028.7 |  | 29.87 |  | 8 |  | 2.3 |  | 9.43 |  | 3.21 | c, i
61-0206 | 2024-10-19 23:45 | EDT | 1.021 |  | 14.66 |  | 8.25 |  | 97.6 |  | 46017.6 |  | 29.86 |  | 8 |  | 1.99 |  | 8.21 |  | 4.06 | c, i
61-0206 | 2024-10-20 | EDT | 1.02 |  | 14.647 |  | 8.25 |  | 97.5 |  | 46010.4 |  | 29.86 |  | 8 |  | 1.59 |  | 6.58 |  | 3.54 | c, i
61-0206 | 2024-10-20 00:15 | EDT | 1.021 |  | 14.639 |  | 8.24 |  | 97.5 |  | 46010.3 |  | 29.86 |  | 8 |  | 1.88 |  | 7.74 |  | 4.59 | c, i
61-0206 | 2024-10-20 00:30 | EDT | 1.019 |  | 14.627 |  | 8.25 |  | 97.5 |  | 46009.7 |  | 29.86 |  | 8 |  | 1.92 |  | 7.92 |  | 3.99 | c, i
61-0206 | 2024-10-20 00:45 | EDT | 1.017 |  | 14.612 |  | 8.25 |  | 97.5 |  | 46012.2 |  | 29.86 |  | 8 |  | 1.77 |  | 7.29 |  | 2.11 | c, i
61-0206 | 2024-10-20 01:00 | EDT | 1.017 |  | 14.595 |  | 8.27 |  | 97.7 |  | 46010.1 |  | 29.86 |  | 8 |  | 1.89 |  | 7.77 |  | 3.62 | c, i
61-0206 | 2024-10-20 01:15 | EDT | 1.015 |  | 14.553 |  | 8.29 |  | 97.8 |  | 46002 |  | 29.85 |  | 8 |  | 1.55 |  | 6.43 |  | 2.59 | c, i
61-0206 | 2024-10-20 01:30 | EDT | 1.014 |  | 14.499 |  | 8.3 |  | 97.9 |  | 45991.9 |  | 29.84 |  | 8 |  | 1.87 |  | 7.72 |  | 3.87 | c, i
61-0206 | 2024-10-20 01:45 | EDT | 1.013 |  | 14.487 |  | 8.31 |  | 97.9 |  | 45975.7 |  | 29.83 |  | 8 |  | 1.91 |  | 7.86 |  | 4.5 | c, i
61-0206 | 2024-10-20 02:00 | EDT | 1.014 |  | 14.49 |  | 8.32 |  | 98 |  | 45986.8 |  | 29.84 |  | 8.01 |  | 2.24 |  | 9.2 |  | 3.72 | c, i
61-0206 | 2024-10-20 02:15 | EDT | 1.012 |  | 14.457 |  | 8.34 |  | 98.2 |  | 45971.1 |  | 29.83 |  | 8.01 |  | 1.67 |  | 6.9 |  | 6.23 | c, i
61-0206 | 2024-10-20 02:30 | EDT | 1.011 |  | 14.426 |  | 8.31 |  | 97.8 |  | 45943.9 |  | 29.8 |  | 8 |  | 1.82 |  | 7.49 |  | 3.54 | c, i
61-0206 | 2024-10-20 02:45 | EDT | 1.01 |  | 14.397 |  | 8.28 |  | 97.4 |  | 45933.7 |  | 29.8 |  | 8 |  | 1.7 |  | 7.04 |  | 4.77 | c, i
61-0206 | 2024-10-20 03:00 | EDT | 1.009 |  | 14.391 |  | 8.25 |  | 97.1 |  | 45930.4 |  | 29.79 |  | 8 |  | 1.74 |  | 7.18 |  | 3.22 | c, i
61-0206 | 2024-10-20 03:15 | EDT | 1.008 |  | 14.389 |  | 8.22 |  | 96.6 |  | 45927.3 |  | 29.79 |  | 8 |  | 2.14 |  | 8.79 |  | 3.73 | c, i
61-0206 | 2024-10-20 03:30 | EDT | 1.007 |  | 14.383 |  | 8.24 |  | 96.8 |  | 45930.5 |  | 29.79 |  | 8 |  | 1.6 |  | 6.63 |  | 4.97 | c, i
61-0206 | 2024-10-20 03:45 | EDT | 1.007 |  | 14.386 |  | 8.2 |  | 96.4 |  | 45934.3 |  | 29.8 |  | 7.99 |  | 1.77 |  | 7.31 |  | 3.36 | c, i
61-0206 | 2024-10-20 04:00 | EDT | 1.007 |  | 14.373 |  | 8.22 |  | 96.6 |  | 45936.1 |  | 29.8 |  | 8 |  | 1.7 |  | 7.04 |  | 3.41 | c, i
61-0206 | 2024-10-20 04:15 | EDT | 1.006 |  | 14.406 |  | 8.24 |  | 96.9 |  | 45961.3 |  | 29.82 |  | 8 |  | 2.1 |  | 8.61 |  | 3.89 | c, i
61-0206 | 2024-10-20 04:30 | EDT | 1.004 |  | 14.443 |  | 8.26 |  | 97.2 |  | 45983.4 |  | 29.83 |  | 8 |  | 1.75 |  | 7.21 |  | 2.81 | c, i
61-0206 | 2024-10-20 04:45 | EDT | 1.006 |  | 14.453 |  | 8.24 |  | 97.1 |  | 45978.2 |  | 29.83 |  | 8 |  | 1.96 |  | 8.06 |  | 4.07 | c, i
61-0206 | 2024-10-20 05:00 | EDT | 1.004 |  | 14.418 |  | 8.25 |  | 97.1 |  | 45977.9 |  | 29.83 |  | 8 |  | 1.94 |  | 8 |  | 3.97 | c, i
61-0206 | 2024-10-20 05:15 | EDT | 1.004 |  | 14.409 |  | 8.26 |  | 97.2 |  | 45984.9 |  | 29.83 |  | 8 |  | 2.09 |  | 8.58 |  | 3.92 | c, i
61-0206 | 2024-10-20 05:30 | EDT | 1.003 |  | 14.417 |  | 8.2 |  | 96.6 |  | 45997.7 |  | 29.84 |  | 8 |  | 1.65 |  | 6.84 |  | 3.87 | c, i
61-0206 | 2024-10-20 05:45 | EDT | 1.003 |  | 14.449 |  | 8.16 |  | 96.1 |  | 46006 |  | 29.85 |  | 7.99 |  | 1.67 |  | 6.9 |  | 3.27 | c, i
61-0206 | 2024-10-20 06:00 | EDT | 1.002 |  | 14.47 |  | 8.12 |  | 95.7 |  | 46005.8 |  | 29.85 |  | 7.99 |  | 1.26 |  | 5.27 |  | 3.29 | c, i
61-0206 | 2024-10-20 06:15 | EDT | 1 |  | 14.456 |  | 8.1 |  | 95.4 |  | 46000.4 |  | 29.85 |  | 7.99 |  | 1.22 |  | 5.1 |  | 3.38 | c, i
61-0206 | 2024-10-20 06:30 | EDT | 1 |  | 14.449 |  | 8.14 |  | 95.9 |  | 46002.8 |  | 29.85 |  | 7.99 |  | 1.81 |  | 7.47 |  | 3.08 | c, i
61-0206 | 2024-10-20 06:45 | EDT | 0.997 |  | 14.465 |  | 8.12 |  | 95.7 |  | 46009.4 |  | 29.85 |  | 7.99 |  | 1.65 |  | 6.82 |  | 1.78 | c, i
61-0206 | 2024-10-20 07:00 | EDT | 0.994 |  | 14.497 |  | 8.07 |  | 95.2 |  | 46036.3 |  | 29.87 |  | 7.98 |  | 1.29 |  | 5.36 |  | 3.07 | c, i
61-0206 | 2024-10-20 07:15 | EDT | 0.997 |  | 14.507 |  | 8.04 |  | 94.8 |  | 46032.7 |  | 29.87 |  | 7.98 |  | 1.41 |  | 5.87 |  | 2.62 | c, i
61-0206 | 2024-10-20 07:30 | EDT | 0.998 |  | 14.509 |  | 8.01 |  | 94.4 |  | 46043.4 |  | 29.88 |  | 7.98 |  | 1.27 |  | 5.31 |  | 3.74 | c, i
61-0206 | 2024-10-20 07:45 | EDT | 0.995 |  | 14.506 |  | 8.01 |  | 94.4 |  | 46052.7 |  | 29.88 |  | 7.98 |  | 1.28 |  | 5.34 |  | 3.35 | c, i
61-0206 | 2024-10-20 08:00 | EDT | 0.999 |  | 14.499 |  | 8 |  | 94.3 |  | 46061.7 |  | 29.89 |  | 7.98 |  | 1.35 |  | 5.61 |  | 3.18 | c, i
61-0206 | 2024-10-20 08:15 | EDT | 1 |  | 14.47 |  | 8.02 |  | 94.5 |  | 46066 |  | 29.89 |  | 7.97 |  | 1.24 |  | 5.18 |  | 2.38 | c, i
61-0206 | 2024-10-20 08:30 | EDT | 1.002 |  | 14.41 |  | 8.09 |  | 95.2 |  | 46012.9 |  | 29.85 |  | 7.98 |  | 1.22 |  | 5.1 |  | 1.99 | c, i
61-0206 | 2024-10-20 08:45 | EDT | 1.003 |  | 14.439 |  | 8.06 |  | 94.9 |  | 46028.1 |  | 29.87 |  | 7.98 |  | 1.17 |  | 4.9 |  | 2.47 | c, i
61-0206 | 2024-10-20 09:00 | EDT | 1.003 |  | 14.45 |  | 8.1 |  | 95.4 |  | 46008.7 |  | 29.85 |  | 7.98 |  | 1.19 |  | 4.98 |  | 2.43 | c, i
61-0206 | 2024-10-20 09:15 | EDT | 1.004 |  | 14.466 |  | 8.1 |  | 95.4 |  | 46002 |  | 29.85 |  | 7.98 |  | 1.14 |  | 4.77 |  | 2.33 | c, i
61-0206 | 2024-10-20 09:30 | EDT | 1.006 |  | 14.491 |  | 8.12 |  | 95.7 |  | 46001.6 |  | 29.85 |  | 7.98 |  | 1.03 |  | 4.35 |  | 1.79 | c, i
61-0206 | 2024-10-20 09:45 | EDT | 1.005 |  | 14.513 |  | 8.13 |  | 95.9 |  | 45999.6 |  | 29.85 |  | 7.98 |  | 1.01 |  | 4.27 |  | 1.9 | c, i
61-0206 | 2024-10-20 10:00 | EDT | 1.006 |  | 14.539 |  | 8.17 |  | 96.5 |  | 45989 |  | 29.84 |  | 7.99 |  | 0.98 |  | 4.12 |  | 1.83 | c, i
61-0206 | 2024-10-20 10:15 | EDT | 1.009 |  | 14.597 |  | 8.2 |  | 96.8 |  | 45989.6 |  | 29.84 |  | 7.99 |  | 0.89 |  | 3.76 |  | 1.63 | c, i
61-0206 | 2024-10-20 10:30 | EDT | 1.011 |  | 14.556 |  | 8.19 |  | 96.6 |  | 45971 |  | 29.83 |  | 7.99 |  | 0.93 |  | 3.93 |  | 1.77 | c, i
61-0206 | 2024-10-20 10:45 | EDT | 1.015 |  | 14.591 |  | 8.18 |  | 96.6 |  | 45973.6 |  | 29.83 |  | 7.99 |  | 0.89 |  | 3.75 |  | 1.59 | c, i
61-0206 | 2024-10-20 11:00 | EDT | 1.014 |  | 14.645 |  | 8.22 |  | 97.1 |  | 45973.5 |  | 29.83 |  | 7.99 |  | 1.13 |  | 4.73 |  | 1.3 | c, i
61-0206 | 2024-10-20 11:15 | EDT | 1.01 |  | 14.668 |  | 8.23 |  | 97.3 |  | 45983.5 |  | 29.84 |  | 7.99 |  | 0.82 |  | 3.51 |  | 1.38 | c, i
61-0206 | 2024-10-20 11:30 | EDT | 1.004 |  | 14.63 |  | 8.19 |  | 96.8 |  | 45990.6 |  | 29.84 |  | 7.99 |  | 0.91 |  | 3.84 |  | 1.63 | c, i
61-0206 | 2024-10-20 11:45 | EDT | 0.996 |  | 14.645 |  | 8.16 |  | 96.5 |  | 45986.9 |  | 29.84 |  | 7.99 |  | 0.91 |  | 3.87 |  | 1.68 | c, i
61-0206 | 2024-10-20 12:00 | EDT | 0.993 |  | 14.564 |  | 8.23 |  | 97.1 |  | 46003.7 |  | 29.85 |  | 7.99 |  | 0.99 |  | 4.16 |  | 1.86 | c, i
61-0206 | 2024-10-20 12:15 | EDT | 0.99 |  | 14.585 |  | 8.31 |  | 98.2 |  | 46024.9 |  | 29.87 |  | 8 |  | 1.17 |  | 4.88 |  | 1.89 | c, i
61-0206 | 2024-10-20 12:30 | EDT | 0.988 |  | 14.631 |  | 8.36 |  | 98.8 |  | 46009.5 |  | 29.86 |  | 8 |  | 1 |  | 4.2 |  | 1.93 | c, i
61-0206 | 2024-10-20 12:45 | EDT | 0.972 |  | 14.725 |  | 8.41 |  | 99.6 |  | 46011.2 |  | 29.86 |  | 8.01 |  | 0.89 |  | 3.79 |  | 1.69 | c, i
61-0206 | 2024-10-20 13:00 | EDT | 0.979 |  | 14.691 |  | 8.49 |  | 100.5 |  | 45983 |  | 29.84 |  | 8.01 |  | 1 |  | 4.21 |  | 1.85 | c, i
61-0206 | 2024-10-20 13:15 | EDT | 0.976 |  | 14.753 |  | 8.52 |  | 100.9 |  | 45982.7 |  | 29.84 |  | 8.02 |  | 0.95 |  | 4.03 |  | 1.68 | c, i
61-0206 | 2024-10-20 13:30 | EDT | 0.97 |  | 14.783 |  | 8.57 |  | 101.6 |  | 45971.1 |  | 29.83 |  | 8.02 |  | 1.16 |  | 4.86 |  | 2.66 | c, i
61-0206 | 2024-10-20 13:45 | EDT | 0.963 |  | 15.028 |  | 8.55 |  | 101.8 |  | 45929.5 |  | 29.81 |  | 8.02 |  | 1.16 |  | 4.85 |  | 2.53 | c, i
61-0206 | 2024-10-20 14:00 | EDT | 0.968 |  | 15.057 |  | 8.6 |  | 102.5 |  | 45957.4 |  | 29.83 |  | 8.02 |  | 1.13 |  | 4.72 |  | 2.17 | c, i
61-0206 | 2024-10-20 14:15 | EDT | 0.965 |  | 15.078 |  | 8.65 |  | 103.1 |  | 45953.9 |  | 29.83 |  | 8.03 |  | 1.24 |  | 5.2 |  | 2.24 | c, i
61-0206 | 2024-10-20 14:30 | EDT | 0.964 |  | 15.01 |  | 8.71 |  | 103.7 |  | 45925.2 |  | 29.8 |  | 8.03 |  | 1.23 |  | 5.15 |  | 2.7 | c, i
61-0206 | 2024-10-20 14:45 | EDT | 0.962 |  | 15.046 |  | 8.73 |  | 104.1 |  | 45937.8 |  | 29.81 |  | 8.03 |  | 1.24 |  | 5.19 |  | 2.58 | c, i
61-0206 | 2024-10-20 15:00 | EDT | 0.96 |  | 15.084 |  | 8.75 |  | 104.4 |  | 45936.9 |  | 29.81 |  | 8.04 |  | 1.29 |  | 5.39 |  | 2.01 | c, i
61-0206 | 2024-10-20 15:15 | EDT | 0.956 |  | 15.109 |  | 8.77 |  | 104.7 |  | 45945.5 |  | 29.82 |  | 8.04 |  | 1.69 |  | 6.99 |  | 2.22 | c, i
61-0206 | 2024-10-20 15:30 | EDT | 0.958 |  | 15.127 |  | 8.79 |  | 105 |  | 45938.9 |  | 29.82 |  | 8.04 |  | 1.46 |  | 6.07 |  | ## | c, i
61-0206 | 2024-10-20 15:45 | EDT | 0.956 |  | 15.129 |  | 8.8 |  | 105.1 |  | 45945.1 |  | 29.82 |  | 8.04 |  | 1.51 |  | 6.25 |  | 2.65 | c, i
61-0206 | 2024-10-20 16:00 | EDT | 0.957 |  | 15.096 |  | 8.83 |  | 105.3 |  | 45937.7 |  | 29.81 |  | 8.04 |  | 1.71 |  | 7.05 |  | 3.42 | c, i
61-0206 | 2024-10-20 16:15 | EDT | 0.949 |  | 15.092 |  | 8.82 |  | 105.3 |  | 45942.8 |  | 29.82 |  | 8.04 |  | 1.94 |  | 7.99 |  | ## | c, i
61-0206 | 2024-10-20 16:30 | EDT | 0.951 |  | 15.024 |  | 8.85 |  | 105.4 |  | 45952.6 |  | 29.82 |  | 8.04 |  | 1.79 |  | 7.38 |  | 6.34 | c, i
61-0206 | 2024-10-20 16:45 | EDT | 0.956 |  | 14.962 |  | 8.82 |  | 104.9 |  | 45941.6 |  | 29.81 |  | 8.04 |  | ## | i | ## | i | 7.66 | c, i
61-0206 | 2024-10-20 17:00 | EDT | 0.951 |  | 14.954 |  | 8.8 |  | 104.7 |  | 45928.2 |  | 29.81 |  | 8.04 |  | 3.17 |  | 12.93 |  | 5.37 | c, i
61-0206 | 2024-10-20 17:15 | EDT | 0.95 |  | 14.875 |  | 8.79 |  | 104.4 |  | 45929 |  | 29.8 |  | 8.04 |  | 1.94 |  | 7.99 |  | 4.11 | c, i
61-0206 | 2024-10-20 17:30 | EDT | 0.952 |  | 14.798 |  | 8.78 |  | 104.1 |  | 45930.2 |  | 29.8 |  | 8.04 |  | 2.09 |  | 8.58 |  | 3.83 | c, i
61-0206 | 2024-10-20 17:45 | EDT | 0.951 |  | 14.807 |  | 8.76 |  | 103.9 |  | 45935.8 |  | 29.81 |  | 8.03 |  | 1.86 |  | 7.68 |  | 4.5 | c, i
61-0206 | 2024-10-20 18:00 | EDT | 0.95 |  | 14.909 |  | 8.7 |  | 103.4 |  | 45891.9 |  | 29.78 |  | 8.03 |  | 1.81 |  | 7.46 |  | 4.61 | c, i
61-0206 | 2024-10-20 18:15 | EDT | 0.951 |  | 14.984 |  | 8.67 |  | 103.2 |  | 45863.1 |  | 29.76 |  | 8.03 |  | 1.95 |  | 8.05 |  | 5.15 | c, i
61-0206 | 2024-10-20 18:30 | EDT | 0.953 |  | 14.966 |  | 8.66 |  | 103 |  | 45877.2 |  | 29.77 |  | 8.03 |  | 1.99 |  | 8.19 |  | 4.51 | c, i
61-0206 | 2024-10-20 18:45 | EDT | 0.952 |  | 14.979 |  | 8.63 |  | 102.7 |  | 45881.6 |  | 29.77 |  | 8.02 |  | 2.75 |  | 11.26 |  | 4.6 | c, i
61-0206 | 2024-10-20 19:00 | EDT | 0.951 |  | 14.926 |  | 8.63 |  | 102.5 |  | 45895 |  | 29.78 |  | 8.02 |  | 2.18 |  | 8.96 |  | 4.2 | c, i
61-0206 | 2024-10-20 19:15 | EDT | 0.952 |  | 14.895 |  | 8.61 |  | 102.3 |  | 45907.6 |  | 29.79 |  | 8.02 |  | 2.12 |  | 8.7 |  | 5.38 | c, i
61-0206 | 2024-10-20 19:30 | EDT | 0.955 |  | 14.864 |  | 8.59 |  | 102 |  | 45904.4 |  | 29.79 |  | 8.02 |  | 1.98 |  | 8.15 |  | 4.82 | c, i
61-0206 | 2024-10-20 19:45 | EDT | 0.955 |  | 14.997 |  | 8.55 |  | 101.8 |  | 45961.3 |  | 29.83 |  | 8.02 |  | 1.93 |  | 7.93 |  | 4.41 | c, i
61-0206 | 2024-10-20 20:00 | EDT | 0.953 |  | 14.994 |  | 8.54 |  | 101.6 |  | 45958.6 |  | 29.83 |  | 8.01 |  | 1.87 |  | 7.7 |  | 3.78 | c, i
61-0206 | 2024-10-20 20:15 | EDT | 0.956 |  | 14.922 |  | 8.49 |  | 100.9 |  | 45944.1 |  | 29.82 |  | 8.01 |  | 1.84 |  | 7.57 |  | 5.11 | c, i
61-0206 | 2024-10-20 20:30 | EDT | 0.96 |  | 14.844 |  | 8.44 |  | 100.2 |  | 45950.8 |  | 29.82 |  | 8.01 |  | 1.97 |  | 8.11 |  | 3.85 | c, i
61-0206 | 2024-10-20 20:45 | EDT | 0.959 |  | 14.898 |  | 8.5 |  | 101 |  | 45985.2 |  | 29.85 |  | 8.01 |  | 1.62 |  | 6.7 |  | 3.14 | c, i
61-0206 | 2024-10-20 21:00 | EDT | 0.963 |  | 14.93 |  | 8.52 |  | 101.3 |  | 45992.7 |  | 29.85 |  | 8.01 |  | 1.64 |  | 6.79 |  | 2.72 | c, i
61-0206 | 2024-10-20 21:15 | EDT | 0.964 |  | 14.986 |  | 8.53 |  | 101.6 |  | 46005.3 |  | 29.86 |  | 8.01 |  | 1.82 |  | 7.5 |  | 3.98 | c, i
61-0206 | 2024-10-20 21:30 | EDT | 0.962 |  | 14.985 |  | 8.49 |  | 101.1 |  | 46025.4 |  | 29.88 |  | 8.01 |  | 1.97 |  | 8.1 |  | 4.15 | c, i
61-0206 | 2024-10-20 21:45 | EDT | 0.962 |  | 14.945 |  | 8.45 |  | 100.5 |  | 46043.8 |  | 29.89 |  | 8.01 |  | 2.16 |  | 8.88 |  | 4.45 | c, i
61-0206 | 2024-10-20 22:00 | EDT | 0.96 |  | 14.926 |  | 8.47 |  | 100.8 |  | 46065.5 |  | 29.9 |  | 8.01 |  | 2.34 |  | 9.6 |  | 2.91 | c, i
61-0206 | 2024-10-20 22:15 | EDT | 0.96 |  | 14.887 |  | 8.48 |  | 100.7 |  | 46057.9 |  | 29.9 |  | 8.01 |  | 1.88 |  | 7.73 |  | 4.17 | c, i
61-0206 | 2024-10-20 22:30 | EDT | 0.961 |  | 14.879 |  | 8.44 |  | 100.2 |  | 46053.5 |  | 29.89 |  | 8.01 |  | 1.97 |  | 8.12 |  | 3.04 | c, i
61-0206 | 2024-10-20 22:45 | EDT | 0.958 |  | 14.911 |  | 8.42 |  | 100.1 |  | 46108.5 |  | 29.93 |  | 8.01 |  | 2.52 |  | 10.32 |  | 5.51 | c, i
61-0206 | 2024-10-20 23:00 | EDT | 0.955 |  | 14.88 |  | 8.41 |  | 100 |  | 46106.4 |  | 29.93 |  | 8.01 |  | 1.75 |  | 7.22 |  | 3.18 | c, i
61-0206 | 2024-10-20 23:15 | EDT | 0.956 |  | 14.92 |  | 8.39 |  | 99.8 |  | 46122.4 |  | 29.94 |  | 8 |  | 1.77 |  | 7.33 |  | 3.63 | c, i
61-0206 | 2024-10-20 23:30 | EDT | 0.955 |  | 14.92 |  | 8.39 |  | 99.8 |  | 46122.5 |  | 29.94 |  | 8.01 |  | 1.83 |  | 7.53 |  | 4.05 | c, i
61-0206 | 2024-10-20 23:45 | EDT | 0.952 |  | 14.914 |  | 8.44 |  | 100.4 |  | 46125.4 |  | 29.95 |  | 8.01 |  | 2.3 |  | 9.44 |  | 3.89 | c, i
61-0206 | 2024-10-21 | EDT | 0.95 |  | 14.905 |  | 8.42 |  | 100.2 |  | 46113.3 |  | 29.94 |  | 8.01 |  | 1.78 |  | 7.34 |  | 4.69 | c, i
61-0206 | 2024-10-21 00:15 | EDT | 0.949 |  | 14.925 |  | 8.47 |  | 100.8 |  | 46124.6 |  | 29.95 |  | 8.01 |  | 2.08 |  | 8.56 |  | 3.91 | c, i
61-0206 | 2024-10-21 00:30 | EDT | 0.947 |  | 14.838 |  | 8.41 |  | 99.9 |  | 46084.2 |  | 29.92 |  | 8.01 |  | 1.53 |  | 6.33 |  | 3.74 | c, i
61-0206 | 2024-10-21 00:45 | EDT | 0.947 |  | 14.869 |  | 8.42 |  | 100 |  | 46105.7 |  | 29.93 |  | 8.01 |  | 1.8 |  | 7.44 |  | 4.35 | c, i
61-0206 | 2024-10-21 01:00 | EDT | 0.946 |  | 14.689 |  | 8.28 |  | 97.9 |  | 45983.2 |  | 29.84 |  | 7.99 |  | 2.07 |  | 8.5 |  | 5.4 | c, i
61-0206 | 2024-10-21 01:15 | EDT | 0.944 |  | 14.689 |  | 8.26 |  | 97.7 |  | 45964.6 |  | 29.83 |  | 7.99 |  | 1.62 |  | 6.72 |  | 3.82 | c, i
61-0206 | 2024-10-21 01:30 | EDT | 0.944 |  | 14.691 |  | 8.25 |  | 97.6 |  | 45970 |  | 29.83 |  | 7.99 |  | 1.99 |  | 8.21 |  | 4.94 | c, i
61-0206 | 2024-10-21 01:45 | EDT | 0.944 |  | 14.654 |  | 8.17 |  | 96.6 |  | 45933.5 |  | 29.8 |  | 7.98 |  | 1.61 |  | 6.68 |  | 4.05 | c, i
61-0206 | 2024-10-21 02:00 | EDT | 0.94 |  | 14.668 |  | 8.17 |  | 96.6 |  | 45930 |  | 29.8 |  | 7.98 |  | 1.69 |  | 6.98 |  | ## | c, i
61-0206 | 2024-10-21 02:15 | EDT | 0.94 |  | 14.673 |  | 8.16 |  | 96.5 |  | 45925.8 |  | 29.8 |  | 7.98 |  | 1.94 |  | 7.98 |  | 4.27 | c, i
61-0206 | 2024-10-21 02:30 | EDT | 0.939 |  | 14.664 |  | 8.13 |  | 96.2 |  | 45920.9 |  | 29.79 |  | 7.97 |  | 1.59 |  | 6.6 |  | 3.73 | c, i
61-0206 | 2024-10-21 02:45 | EDT | 0.939 |  | 14.661 |  | 8.11 |  | 95.8 |  | 45914.2 |  | 29.79 |  | 7.97 |  | 1.77 |  | 7.33 |  | 4.17 | c, i
61-0206 | 2024-10-21 03:00 | EDT | 0.937 |  | 14.653 |  | 8.12 |  | 95.9 |  | 45908.3 |  | 29.78 |  | 7.97 |  | 1.71 |  | 7.05 |  | 3.31 | c, i
61-0206 | 2024-10-21 03:15 | EDT | 0.937 |  | 14.654 |  | 8.13 |  | 96.1 |  | 45908.8 |  | 29.78 |  | 7.97 |  | 1.73 |  | 7.13 |  | 3.51 | c, i
61-0206 | 2024-10-21 03:30 | EDT | 0.937 |  | 14.634 |  | 8.12 |  | 95.9 |  | 45910.5 |  | 29.79 |  | 7.97 |  | 1.59 |  | 6.6 |  | 3.45 | c, i
61-0206 | 2024-10-21 03:45 | EDT | 0.937 |  | 14.647 |  | 8.1 |  | 95.7 |  | 45911.1 |  | 29.79 |  | 7.97 |  | 1.65 |  | 6.82 |  | 3.59 | c, i
61-0206 | 2024-10-21 04:00 | EDT | 0.938 |  | 14.63 |  | 8.07 |  | 95.4 |  | 45913.4 |  | 29.79 |  | 7.97 |  | 1.7 |  | 7.01 |  | 3.42 | c, i
61-0206 | 2024-10-21 04:15 | EDT | 0.939 |  | 14.621 |  | 7.91 |  | 93.5 |  | 45912.6 |  | 29.79 |  | 7.95 |  | 1.72 |  | 7.09 |  | 3.27 | c, i
61-0206 | 2024-10-21 04:30 | EDT | 0.938 |  | 14.607 |  | 7.97 |  | 94.1 |  | 45916.2 |  | 29.79 |  | 7.96 |  | 1.37 |  | 5.69 |  | 3.16 | c, i
61-0206 | 2024-10-21 04:45 | EDT | 0.937 |  | 14.613 |  | 8.01 |  | 94.6 |  | 45913.5 |  | 29.79 |  | 7.97 |  | 1.77 |  | 7.29 |  | 3.82 | c, i
61-0206 | 2024-10-21 05:00 | EDT | 0.936 |  | 14.606 |  | 8.1 |  | 95.6 |  | 45914.6 |  | 29.79 |  | 7.97 |  | 1.67 |  | 6.92 |  | 3.67 | c, i
61-0206 | 2024-10-21 05:15 | EDT | 0.938 |  | 14.601 |  | 8.09 |  | 95.6 |  | 45909.4 |  | 29.78 |  | 7.97 |  | 1.66 |  | 6.85 |  | 3.35 | c, i
61-0206 | 2024-10-21 05:30 | EDT | 0.94 |  | 14.598 |  | 8.09 |  | 95.6 |  | 45908.4 |  | 29.78 |  | 7.97 |  | 2.37 |  | 9.73 |  | 2.78 | c, i
61-0206 | 2024-10-21 05:45 | EDT | 0.94 |  | 14.586 |  | 8.07 |  | 95.3 |  | 45917.5 |  | 29.79 |  | 7.97 |  | 1.52 |  | 6.29 |  | 2.93 | c, i
61-0206 | 2024-10-21 06:00 | EDT | 0.94 |  | 14.577 |  | 8.05 |  | 95 |  | 45902.8 |  | 29.78 |  | 7.97 |  | 1.56 |  | 6.44 |  | 3.28 | c, i
61-0206 | 2024-10-21 06:15 | EDT | 0.942 |  | 14.581 |  | 8.05 |  | 95.1 |  | 45908 |  | 29.78 |  | 7.97 |  | 1.73 |  | 7.14 |  | 4.12 | c, i
61-0206 | 2024-10-21 06:30 | EDT | 0.941 |  | 14.559 |  | 8.07 |  | 95.2 |  | 45906.6 |  | 29.78 |  | 7.97 |  | 1.68 |  | 6.94 |  | 3.79 | c, i
61-0206 | 2024-10-21 06:45 | EDT | 0.943 |  | 14.521 |  | 8.01 |  | 94.5 |  | 45909.7 |  | 29.78 |  | 7.96 |  | 1.73 |  | 7.14 |  | 4.39 | c, i
61-0206 | 2024-10-21 07:00 | EDT | 0.942 |  | 14.516 |  | 8 |  | 94.3 |  | 45903.1 |  | 29.78 |  | 7.96 |  | 1.82 |  | 7.52 |  | 3.61 | c, i
61-0206 | 2024-10-21 07:15 | EDT | 0.943 |  | 14.512 |  | 7.98 |  | 94 |  | 45897 |  | 29.77 |  | 7.96 |  | 1.56 |  | 6.45 |  | 3.03 | c, i
61-0206 | 2024-10-21 07:30 | EDT | 0.946 |  | 14.494 |  | 7.99 |  | 94.2 |  | 45890.6 |  | 29.77 |  | 7.96 |  | 1.28 |  | 5.33 |  | 3.48 | c, i
61-0206 | 2024-10-21 07:45 | EDT | 0.948 |  | 14.488 |  | 8.01 |  | 94.3 |  | 45886.3 |  | 29.76 |  | 7.96 |  | 1.28 |  | 5.33 |  | 3.05 | c, i
61-0206 | 2024-10-21 08:00 | EDT | 0.949 |  | 14.477 |  | 8.05 |  | 94.9 |  | 45879.4 |  | 29.76 |  | 7.97 |  | 1.29 |  | 5.36 |  | 3.63 | c, i
61-0206 | 2024-10-21 08:15 | EDT | 0.949 |  | 14.469 |  | 8.09 |  | 95.3 |  | 45857.2 |  | 29.74 |  | 7.97 |  | 1.12 |  | 4.7 |  | 2.22 | c, i
61-0206 | 2024-10-21 08:30 | EDT | 0.949 |  | 14.5 |  | 8.14 |  | 95.9 |  | 45844 |  | 29.73 |  | 7.97 |  | 1.3 |  | 5.41 |  | 2.78 | c, i
61-0206 | 2024-10-21 08:45 | EDT | 0.95 |  | 14.51 |  | 8.19 |  | 96.5 |  | 45831.2 |  | 29.73 |  | 7.98 |  | 1.29 |  | 5.39 |  | 2.62 | c, i
61-0206 | 2024-10-21 09:00 | EDT | 0.953 |  | 14.524 |  | 8.12 |  | 95.8 |  | 45852.5 |  | 29.74 |  | 7.97 |  | 1.13 |  | 4.73 |  | 2.23 | c, i
61-0206 | 2024-10-21 09:15 | EDT | 0.954 |  | 14.577 |  | 8.2 |  | 96.8 |  | 45861.6 |  | 29.75 |  | 7.98 |  | 1.17 |  | 4.91 |  | 2.57 | c, i
61-0206 | 2024-10-21 09:30 | EDT | 0.953 |  | 14.587 |  | 8.27 |  | 97.6 |  | 45835.4 |  | 29.73 |  | 7.99 |  | 1.08 |  | 4.52 |  | 2.19 | c, i
61-0206 | 2024-10-21 09:45 | EDT | 0.953 |  | 14.602 |  | 8.3 |  | 98 |  | 45843.2 |  | 29.74 |  | 7.99 |  | 1.12 |  | 4.69 |  | 2.47 | c, i
61-0206 | 2024-10-21 10:00 | EDT | 0.952 |  | 14.629 |  | 8.34 |  | 98.5 |  | 45864.6 |  | 29.75 |  | 7.99 |  | 0.98 |  | 4.13 |  | 1.86 | c, i
61-0206 | 2024-10-21 10:15 | EDT | 0.954 |  | 14.697 |  | 8.37 |  | 99 |  | 45901.1 |  | 29.78 |  | 8 |  | 1.02 |  | 4.28 |  | 2.02 | c, i
61-0206 | 2024-10-21 10:30 | EDT | 0.955 |  | 14.807 |  | 8.37 |  | 99.3 |  | 45982.6 |  | 29.84 |  | 8 |  | 1.09 |  | 4.58 |  | 2.2 | c, i
61-0206 | 2024-10-21 10:45 | EDT | 0.955 |  | 14.952 |  | 8.4 |  | 100 |  | 46035.4 |  | 29.88 |  | 8 |  | 0.98 |  | 4.15 |  | 1.71 | c, i
61-0206 | 2024-10-21 11:00 | EDT | 0.952 |  | 14.927 |  | 8.45 |  | 100.5 |  | 46044.1 |  | 29.89 |  | 8.01 |  | 1.14 |  | 4.77 |  | 2.18 | c, i
61-0206 | 2024-10-21 11:15 | EDT | 0.951 |  | 14.769 |  | 8.36 |  | 99.1 |  | 45980.4 |  | 29.84 |  | 8 |  | 1.15 |  | 4.83 |  | 1.36 | c, i
61-0206 | 2024-10-21 11:30 | EDT | 0.951 |  | 14.858 |  | 8.5 |  | 100.9 |  | 46028.9 |  | 29.88 |  | 8.01 |  | 1.23 |  | 5.16 |  | 2.52 | c, i
61-0206 | 2024-10-21 11:45 | EDT | 0.948 |  | 14.935 |  | 8.46 |  | 100.7 |  | 45981.3 |  | 29.84 |  | 8.01 |  | 1 |  | 4.2 |  | 1.8 | c, i
61-0206 | 2024-10-21 12:00 | EDT | 0.946 |  | 14.862 |  | 8.34 |  | 99 |  | 45907.5 |  | 29.79 |  | 7.99 |  | 0.92 |  | 3.89 |  | 1.69 | c, i
61-0206 | 2024-10-21 12:15 | EDT | 0.947 |  | 14.84 |  | 8.32 |  | 98.7 |  | 45893.1 |  | 29.78 |  | 7.99 |  | 0.92 |  | 3.88 |  | 1.62 | c, i
61-0206 | 2024-10-21 12:30 | EDT | 0.945 |  | 14.825 |  | 8.33 |  | 98.8 |  | 45881 |  | 29.77 |  | 7.99 |  | 0.97 |  | 4.1 |  | 1.55 | c, i
61-0206 | 2024-10-21 12:45 | EDT | 0.941 |  | 14.772 |  | 8.31 |  | 98.5 |  | 45882.5 |  | 29.77 |  | 7.99 |  | 1.05 |  | 4.41 |  | 2.65 | c, i
61-0206 | 2024-10-21 13:00 | EDT | 0.939 |  | 14.757 |  | 8.41 |  | 99.6 |  | 45867.4 |  | 29.76 |  | 7.99 |  | 1.4 |  | 5.82 |  | 3.25 | c, i
61-0206 | 2024-10-21 13:15 | EDT | 0.935 |  | 14.728 |  | 8.48 |  | 100.4 |  | 45870 |  | 29.76 |  | 8 |  | 1.2 |  | 5 |  | 2.44 | c, i
61-0206 | 2024-10-21 13:30 | EDT | 0.933 |  | 14.874 |  | 8.55 |  | 101.5 |  | 45872.7 |  | 29.76 |  | 8.01 |  | 1.24 |  | 5.17 |  | 2.47 | c, i
61-0206 | 2024-10-21 13:45 | EDT | 0.931 |  | 14.848 |  | 8.67 |  | 102.8 |  | 45879.2 |  | 29.77 |  | 8.02 |  | 1.36 |  | 5.66 |  | 2.38 | c, i
61-0206 | 2024-10-21 14:00 | EDT | 0.929 |  | 14.937 |  | 8.77 |  | 104.2 |  | 45875 |  | 29.77 |  | 8.03 |  | 1.59 |  | 6.6 |  | 2.77 | c, i
61-0206 | 2024-10-21 14:15 | EDT | 0.925 |  | 15.084 |  | 8.78 |  | 104.7 |  | 45863.1 |  | 29.76 |  | 8.03 |  | 1.23 |  | 5.15 |  | 2.33 | c, i
61-0206 | 2024-10-21 14:30 | EDT | 0.926 |  | 15.106 |  | 8.88 |  | 105.9 |  | 45864.8 |  | 29.76 |  | 8.04 |  | 1.47 |  | 6.1 |  | ## | c, i
61-0206 | 2024-10-21 14:45 | EDT | 0.924 |  | 15.094 |  | 8.97 |  | 107 |  | 45850.4 |  | 29.75 |  | 8.05 |  | 1.71 |  | 7.08 |  | 2.71 | c, i
61-0206 | 2024-10-21 15:00 | EDT | 0.921 |  | 15.171 |  | 9.04 |  | 108 |  | 45851.5 |  | 29.75 |  | 8.05 |  | 1.41 |  | 5.85 |  | 2.97 | c, i
61-0206 | 2024-10-21 15:15 | EDT | 0.918 |  | 15.271 |  | 9.02 |  | 108 |  | 45854.7 |  | 29.76 |  | 8.05 |  | 1.41 |  | 5.84 |  | 2.38 | c, i
61-0206 | 2024-10-21 15:30 | EDT | 0.917 |  | 15.23 |  | 9.13 |  | 109.2 |  | 45856.2 |  | 29.76 |  | 8.06 |  | 2.45 |  | 10.05 |  | 3.54 | c, i
61-0206 | 2024-10-21 15:45 | EDT | 0.919 |  | 15.246 |  | 9.16 |  | 109.5 |  | 45847.5 |  | 29.75 |  | 8.06 |  | 2.17 |  | 8.89 |  | 4.28 | c, i
61-0206 | 2024-10-21 16:00 | EDT | 0.916 |  | 15.613 |  | 8.95 |  | 107.9 |  | 45853.1 |  | 29.76 |  | 8.04 |  | 1.69 |  | 6.99 |  | 3.34 | c, i
61-0206 | 2024-10-21 16:15 | EDT | 0.917 |  | 15.667 |  | 8.95 |  | 108 |  | 45848.2 |  | 29.76 |  | 8.04 |  | 1.74 |  | 7.2 |  | 3.79 | c, i
61-0206 | 2024-10-21 16:30 | EDT | 0.916 |  | 15.584 |  | 9.03 |  | 108.8 |  | 45850.9 |  | 29.76 |  | 8.05 |  | 1.91 |  | 7.85 |  | 2.81 | c, i
61-0206 | 2024-10-21 16:45 | EDT | 0.918 |  | 15.578 |  | 9.06 |  | 109.1 |  | 45837.4 |  | 29.75 |  | 8.05 |  | 1.79 |  | 7.4 |  | 3.58 | c, i
61-0206 | 2024-10-21 17:00 | EDT | 0.917 |  | 15.511 |  | 9.13 |  | 109.8 |  | 45824.6 |  | 29.74 |  | 8.06 |  | 2.64 |  | 10.79 |  | 4.58 | c, i
61-0206 | 2024-10-21 17:15 | EDT | 0.92 |  | 15.399 |  | 9.2 |  | 110.3 |  | 45790.6 |  | 29.71 |  | 8.06 |  | 2.19 |  | 9 |  | 3.54 | c, i
61-0206 | 2024-10-21 17:30 | EDT | 0.925 |  | 15.299 |  | 9.2 |  | 110.2 |  | 45788 |  | 29.71 |  | 8.06 |  | 2.62 |  | 10.73 |  | ## | c, i
61-0206 | 2024-10-21 17:45 | EDT | 0.924 |  | 15.221 |  | 9.19 |  | 109.8 |  | 45790.2 |  | 29.71 |  | 8.06 |  | 2.15 |  | 8.82 |  | 4.48 | c, i
61-0206 | 2024-10-21 18:00 | EDT | 0.926 |  | 15.163 |  | 9.16 |  | 109.4 |  | 45802.3 |  | 29.72 |  | 8.06 |  | 3.54 |  | 14.43 |  | ## | c, i
61-0206 | 2024-10-21 18:15 | EDT | 0.929 |  | 15.091 |  | 9.09 |  | 108.4 |  | 45800.2 |  | 29.72 |  | 8.06 |  | 3.03 |  | 12.37 |  | 3.7 | c, i
61-0206 | 2024-10-21 18:30 | EDT | 0.931 |  | 15.042 |  | 9.06 |  | 107.9 |  | 45797.3 |  | 29.71 |  | 8.05 |  | 2.5 |  | 10.25 |  | 5.95 | c, i
61-0206 | 2024-10-21 18:45 | EDT | 0.932 |  | 15.006 |  | 9.04 |  | 107.5 |  | 45796.7 |  | 29.71 |  | 8.05 |  | 2.89 |  | 11.81 |  | 5.82 | c, i
61-0206 | 2024-10-21 19:00 | EDT | 0.934 |  | 14.985 |  | 8.97 |  | 106.7 |  | 45798.2 |  | 29.71 |  | 8.04 |  | 2.51 |  | 10.27 |  | 5.8 | c, i
61-0206 | 2024-10-21 19:15 | EDT | 0.936 |  | 14.965 |  | 8.93 |  | 106.2 |  | 45800.3 |  | 29.71 |  | 8.04 |  | 2.21 |  | 9.07 |  | 4.12 | c, i
61-0206 | 2024-10-21 19:30 | EDT | 0.936 |  | 14.971 |  | 8.84 |  | 105.2 |  | 45803.2 |  | 29.72 |  | 8.03 |  | 2.46 |  | 10.1 |  | 4.06 | c, i
61-0206 | 2024-10-21 19:45 | EDT | 0.937 |  | 14.948 |  | 8.85 |  | 105.2 |  | 45805.3 |  | 29.72 |  | 8.03 |  | 2.74 |  | 11.21 |  | 4.73 | c, i
61-0206 | 2024-10-21 20:00 | EDT | 0.939 |  | 14.936 |  | 8.78 |  | 104.3 |  | 45811.1 |  | 29.72 |  | 8.03 |  | 1.97 |  | 8.09 |  | 4.74 | c, i
61-0206 | 2024-10-21 20:15 | EDT | 0.94 |  | 14.933 |  | 8.81 |  | 104.7 |  | 45813.9 |  | 29.72 |  | 8.03 |  | 2.45 |  | 10.06 |  | 6.26 | c, i
61-0206 | 2024-10-21 20:30 | EDT | 0.941 |  | 14.933 |  | 8.83 |  | 104.9 |  | 45815.6 |  | 29.72 |  | 8.03 |  | 2.53 |  | 10.37 |  | 4.67 | c, i
61-0206 | 2024-10-21 20:45 | EDT | 0.941 |  | 14.922 |  | 8.74 |  | 103.8 |  | 45820.1 |  | 29.73 |  | 8.03 |  | 2.45 |  | 10.05 |  | 4.61 | c, i
61-0206 | 2024-10-21 21:00 | EDT | 0.942 |  | 14.925 |  | 8.88 |  | 105.5 |  | 45828.1 |  | 29.73 |  | 8.04 |  | 2.55 |  | 10.44 |  | 5.78 | c, i
61-0206 | 2024-10-21 21:15 | EDT | 0.943 |  | 14.925 |  | 8.76 |  | 104.1 |  | 45846.7 |  | 29.75 |  | 8.03 |  | 2.22 |  | 9.13 |  | 4.94 | c, i
61-0206 | 2024-10-21 21:30 | EDT | 0.944 |  | 14.999 |  | 8.72 |  | 103.8 |  | 45883.8 |  | 29.77 |  | 8.02 |  | ## | i | ## | i | 7.95 | c, i
61-0206 | 2024-10-21 21:45 | EDT | 0.944 |  | 15.035 |  | 8.76 |  | 104.3 |  | 45923.2 |  | 29.8 |  | 8.03 |  | 2.14 |  | 8.79 |  | 5.81 | c, i
61-0206 | 2024-10-21 22:00 | EDT | 0.945 |  | 15.005 |  | 8.7 |  | 103.6 |  | 45923.6 |  | 29.8 |  | 8.03 |  | 2.42 |  | 9.9 |  | 5.81 | c, i
61-0206 | 2024-10-21 22:15 | EDT | 0.948 |  | 15.012 |  | 8.7 |  | 103.7 |  | 45948.4 |  | 29.82 |  | 8.03 |  | 2.09 |  | 8.6 |  | 4.87 | c, i
61-0206 | 2024-10-21 22:30 | EDT | 0.948 |  | 15.104 |  | 8.83 |  | 105.4 |  | 46001.3 |  | 29.86 |  | 8.05 |  | 2.28 |  | 9.36 |  | 5.39 | c, i
61-0206 | 2024-10-21 22:45 | EDT | 0.95 |  | 15.118 |  | 8.87 |  | 105.9 |  | 46056.5 |  | 29.9 |  | 8.04 |  | 2.17 |  | 8.9 |  | 6.58 | c, i
61-0206 | 2024-10-21 23:00 | EDT | 0.95 |  | 15.054 |  | 8.69 |  | 103.6 |  | 45999 |  | 29.86 |  | 8.03 |  | 2.41 |  | 9.87 |  | 6.77 | c, i
61-0206 | 2024-10-21 23:15 | EDT | 0.95 |  | 15.036 |  | 8.63 |  | 102.9 |  | 45943.7 |  | 29.82 |  | 8.02 |  | 2.3 |  | 9.42 |  | 6.54 | c, i
61-0206 | 2024-10-21 23:30 | EDT | 0.951 |  | 15.035 |  | 8.66 |  | 103.2 |  | 45953.6 |  | 29.82 |  | 8.02 |  | 2.07 |  | 8.5 |  | 4.82 | c, i
61-0206 | 2024-10-21 23:45 | EDT | 0.951 |  | 15.047 |  | 8.61 |  | 102.6 |  | 45960.7 |  | 29.83 |  | 8.02 |  | 2.44 |  | 10 |  | 5.89 | c, i
61-0206 | 2024-10-22 | EDT | 0.95 |  | 15.03 |  | 8.55 |  | 101.9 |  | 45969.3 |  | 29.84 |  | 8.01 |  | 2.1 |  | 8.64 |  | 4.85 | c, i
61-0206 | 2024-10-22 00:15 | EDT | 0.952 |  | 15.008 |  | 8.48 |  | 101 |  | 45965.6 |  | 29.83 |  | 8.01 |  | 2.53 |  | 10.37 |  | 6.2 | c, i
61-0206 | 2024-10-22 00:30 | EDT | 0.952 |  | 15.039 |  | 8.57 |  | 102.1 |  | 45989.9 |  | 29.85 |  | 8.01 |  | 3.26 |  | 13.27 |  | 7.81 | c, i
61-0206 | 2024-10-22 00:45 | EDT | 0.954 |  | 15.04 |  | 8.61 |  | 102.6 |  | 45949 |  | 29.82 |  | 8.02 |  | 2.29 |  | 9.4 |  | 5.1 | c, i
61-0206 | 2024-10-22 01:00 | EDT | 0.954 |  | 15.059 |  | 8.33 |  | 99.3 |  | 45944.6 |  | 29.82 |  | 8.01 |  | 1.72 |  | 7.12 |  | 4.65 | c, i
61-0206 | 2024-10-22 01:15 | EDT | 0.955 |  | 15.049 |  | 8.34 |  | 99.4 |  | 45939.5 |  | 29.82 |  | 8.01 |  | 1.68 |  | 6.94 |  | 4.06 | c, i
61-0206 | 2024-10-22 01:30 | EDT | 0.954 |  | 15.012 |  | 8.48 |  | 101 |  | 45918.1 |  | 29.8 |  | 8.01 |  | 2.02 |  | 8.31 |  | 4.63 | c, i
61-0206 | 2024-10-22 01:45 | EDT | 0.954 |  | 15.042 |  | 8.6 |  | 102.5 |  | 45945.8 |  | 29.82 |  | 8.02 |  | 2.28 |  | 9.34 |  | 4.77 | c, i
61-0206 | 2024-10-22 02:00 | EDT | 0.954 |  | 15.049 |  | 8.61 |  | 102.6 |  | 45931.2 |  | 29.81 |  | 8.02 |  | 2.3 |  | 9.44 |  | 5.84 | c, i
61-0206 | 2024-10-22 02:15 | EDT | 0.953 |  | 15.047 |  | 8.62 |  | 102.7 |  | 45920.5 |  | 29.8 |  | 8.02 |  | 2.44 |  | 10.01 |  | 6.21 | c, i
61-0206 | 2024-10-22 02:30 | EDT | 0.953 |  | 15.03 |  | 8.63 |  | 102.8 |  | 45897.4 |  | 29.78 |  | 8.02 |  | 2.38 |  | 9.77 |  | 5.45 | c, i
61-0206 | 2024-10-22 02:45 | EDT | 0.952 |  | 15.023 |  | 8.62 |  | 102.7 |  | 45890.4 |  | 29.78 |  | 8.02 |  | 2.13 |  | 8.74 |  | 5.71 | c, i
61-0206 | 2024-10-22 03:00 | EDT | 0.952 |  | 14.974 |  | 8.5 |  | 101.1 |  | 45874.4 |  | 29.77 |  | 8.02 |  | 2.69 |  | 11.02 |  | ## | c, i
61-0206 | 2024-10-22 03:15 | EDT | 0.953 |  | 14.954 |  | 8.62 |  | 102.6 |  | 45869.1 |  | 29.76 |  | 8.01 |  | 2.14 |  | 8.8 |  | 4.38 | c, i
61-0206 | 2024-10-22 03:30 | EDT | 0.953 |  | 14.942 |  | 8.57 |  | 101.9 |  | 45861.4 |  | 29.76 |  | 8.01 |  | 1.86 |  | 7.66 |  | 4.44 | c, i
61-0206 | 2024-10-22 03:45 | EDT | 0.953 |  | 14.958 |  | 8.03 |  | 95.5 |  | 45858.3 |  | 29.75 |  | 8.01 |  | 2.16 |  | 8.87 |  | 4.77 | c, i
61-0206 | 2024-10-22 04:00 | EDT | 0.954 |  | 14.962 |  | 8.49 |  | 100.9 |  | 45836.3 |  | 29.74 |  | 8.01 |  | 3.08 |  | 12.56 |  | 7.56 | c, i
61-0206 | 2024-10-22 04:15 | EDT | 0.956 |  | 15 |  | 8.51 |  | 101.3 |  | 45815.1 |  | 29.72 |  | 8.02 |  | 2.12 |  | 8.71 |  | 4.89 | c, i
61-0206 | 2024-10-22 04:30 | EDT | 0.957 |  | 14.987 |  | 8.4 |  | 99.9 |  | 45801.2 |  | 29.71 |  | 8.01 |  | 2.29 |  | 9.41 |  | 4.78 | c, i
61-0206 | 2024-10-22 04:45 | EDT | 0.959 |  | 14.984 |  | 8.53 |  | 101.5 |  | 45817.9 |  | 29.73 |  | 8.02 |  | 2.07 |  | 8.51 |  | 4.73 | c, i
61-0206 | 2024-10-22 05:00 | EDT | 0.96 |  | 14.768 |  | 8.21 |  | 97.2 |  | 45662.5 |  | 29.61 |  | 7.98 |  | 1.89 |  | 7.78 |  | 3.96 | c, i
61-0206 | 2024-10-22 05:15 | EDT | 0.962 |  | 14.931 |  | 8.3 |  | 98.7 |  | 45745.7 |  | 29.67 |  | 7.99 |  | 1.97 |  | 8.11 |  | 4.7 | c, i
61-0206 | 2024-10-22 05:30 | EDT | 0.962 |  | 14.895 |  | 8.33 |  | 98.7 |  | 45459 |  | 29.47 |  | 7.98 |  | 1.39 |  | 5.77 |  | 2.92 | c, i
61-0206 | 2024-10-22 05:45 | EDT | 0.964 |  | 14.872 |  | 8.3 |  | 98.4 |  | 45459.9 |  | 29.47 |  | 7.97 |  | 1.18 |  | 4.95 |  | 2.36 | c, i
61-0206 | 2024-10-22 06:00 | EDT | 0.966 |  | 14.894 |  | 8.33 |  | 98.8 |  | 45485.7 |  | 29.48 |  | 7.98 |  | 1.33 |  | 5.52 |  | 2.65 | c, i
61-0206 | 2024-10-22 06:15 | EDT | 0.967 |  | 14.744 |  | 8.2 |  | 96.8 |  | 45296.6 |  | 29.35 |  | 7.96 |  | 1.26 |  | 5.25 |  | 2.31 | c, i
61-0206 | 2024-10-22 06:30 | EDT | 0.967 |  | 14.784 |  | 8.23 |  | 97.2 |  | 45339 |  | 29.38 |  | 7.96 |  | 1.23 |  | 5.13 |  | 1.74 | c, i
61-0206 | 2024-10-22 06:45 | EDT | 0.968 |  | 14.808 |  | 8.27 |  | 97.9 |  | 45402.8 |  | 29.42 |  | 7.97 |  | 1.6 |  | 6.61 |  | ## | c, i
61-0206 | 2024-10-22 07:00 | EDT | 0.969 |  | 14.847 |  | 8.35 |  | 98.9 |  | 45487.9 |  | 29.49 |  | 7.98 |  | 1.25 |  | 5.21 |  | 2.88 | c, i
61-0206 | 2024-10-22 07:15 | EDT | 0.97 |  | 14.708 |  | 8.26 |  | 97.4 |  | 45266.8 |  | 29.32 |  | 7.96 |  | 1.17 |  | 4.89 |  | 2.4 | c, i
61-0206 | 2024-10-22 07:30 | EDT | 0.971 |  | 14.704 |  | 8.21 |  | 96.8 |  | 45273.2 |  | 29.33 |  | 7.96 |  | 1.13 |  | 4.74 |  | 1.98 | c, i
61-0206 | 2024-10-22 07:45 | EDT | 0.974 |  | 14.775 |  | 8.25 |  | 97.5 |  | 45321.2 |  | 29.36 |  | 7.97 |  | 1.14 |  | 4.77 |  | ## | c, i
61-0206 | 2024-10-22 08:00 | EDT | 0.976 |  | 14.776 |  | 8.27 |  | 97.8 |  | 45326.7 |  | 29.37 |  | 7.97 |  | 1.16 |  | 4.86 |  | 1.92 | c, i
61-0206 | 2024-10-22 08:15 | EDT | 0.978 |  | 14.794 |  | 8.25 |  | 97.6 |  | 45351.2 |  | 29.39 |  | 7.96 |  | 1.09 |  | 4.58 |  | 3.33 | c, i
61-0206 | 2024-10-22 08:30 | EDT | 0.98 |  | 14.823 |  | 8.29 |  | 98.1 |  | 45395 |  | 29.42 |  | 7.97 |  | 1.23 |  | 5.14 |  | 1.4 | c, i
61-0206 | 2024-10-22 08:45 | EDT | 0.981 |  | 14.836 |  | 8.38 |  | 99.3 |  | 45414.7 |  | 29.43 |  | 7.98 |  | 1.22 |  | 5.11 |  | 2.42 | c, i
61-0206 | 2024-10-22 09:00 | EDT | 0.981 |  | 14.852 |  | 8.39 |  | 99.3 |  | 45418.1 |  | 29.44 |  | 7.98 |  | 1.23 |  | 5.14 |  | 2.43 | c, i
61-0206 | 2024-10-22 09:15 | EDT | 0.983 |  | 14.874 |  | 8.35 |  | 98.9 |  | 45433.4 |  | 29.45 |  | 7.97 |  | 1.08 |  | 4.53 |  | 2.31 | c, i
61-0206 | 2024-10-22 09:30 | EDT | 0.983 |  | 14.887 |  | 8.43 |  | 99.9 |  | 45448.8 |  | 29.46 |  | 7.99 |  | 1.23 |  | 5.15 |  | 2.43 | c, i
61-0206 | 2024-10-22 09:45 | EDT | 0.984 |  | 14.906 |  | 8.4 |  | 99.7 |  | 45445.1 |  | 29.46 |  | 7.98 |  | 1.05 |  | 4.43 |  | 2.04 | c, i
61-0206 | 2024-10-22 10:00 | EDT | 0.985 |  | 14.945 |  | 8.44 |  | 100.2 |  | 45462.1 |  | 29.47 |  | 7.98 |  | 1.12 |  | 4.7 |  | 1.94 | c, i
61-0206 | 2024-10-22 10:15 | EDT | 0.984 |  | 14.968 |  | 8.5 |  | 100.9 |  | 45493.5 |  | 29.49 |  | 7.99 |  | 1.26 |  | 5.25 |  | 2.52 | c, i
61-0206 | 2024-10-22 10:30 | EDT | 0.985 |  | 14.994 |  | 8.48 |  | 100.7 |  | 45456.6 |  | 29.47 |  | 7.99 |  | 0.93 |  | 3.92 |  | 1.64 | c, i
61-0206 | 2024-10-22 10:45 | EDT | 0.985 |  | 15.093 |  | 8.57 |  | 102.1 |  | 45450.8 |  | 29.46 |  | 8 |  | 1.07 |  | 4.51 |  | 2.19 | c, i
61-0206 | 2024-10-22 11:00 | EDT | 0.985 |  | 15.132 |  | 8.69 |  | 103.5 |  | 45462.6 |  | 29.47 |  | 8.01 |  | 1.07 |  | 4.49 |  | 2.05 | c, i
61-0206 | 2024-10-22 11:15 | EDT | 0.986 |  | 15.153 |  | 8.86 |  | 105.6 |  | 45504.9 |  | 29.5 |  | 8.03 |  | 1.33 |  | 5.54 |  | 2.96 | c, i
61-0206 | 2024-10-22 11:30 | EDT | 0.986 |  | 15.093 |  | 8.84 |  | 105.3 |  | 45569.4 |  | 29.55 |  | 8.02 |  | 1.09 |  | 4.57 |  | 1.8 | c, i
61-0206 | 2024-10-22 11:45 | EDT | 0.987 |  | 15.095 |  | 8.89 |  | 105.9 |  | 45633.3 |  | 29.6 |  | 8.03 |  | 1.25 |  | 5.23 |  | 2.42 | c, i
61-0206 | 2024-10-22 12:00 | EDT | 0.986 |  | 15.119 |  | 8.97 |  | 106.9 |  | 45674.6 |  | 29.63 |  | 8.04 |  | 1.29 |  | 5.36 |  | 2.06 | c, i
61-0206 | 2024-10-22 12:15 | EDT | 0.984 |  | 15.152 |  | 9.07 |  | 108.3 |  | 45721.4 |  | 29.66 |  | 8.05 |  | 1.24 |  | 5.17 |  | 2.73 | c, i
61-0206 | 2024-10-22 12:30 | EDT | 0.982 |  | 15.205 |  | 9.22 |  | 110.1 |  | 45746.3 |  | 29.68 |  | 8.06 |  | 1.21 |  | 5.07 |  | 2.52 | c, i
61-0206 | 2024-10-22 12:45 | EDT | 0.982 |  | 15.315 |  | 9.26 |  | 110.8 |  | 45753.6 |  | 29.69 |  | 8.06 |  | 1.2 |  | 5.03 |  | 2.7 | c, i
61-0206 | 2024-10-22 13:00 | EDT | 0.981 |  | 15.136 |  | 9.14 |  | 109 |  | 45782 |  | 29.7 |  | 8.05 |  | 1.7 |  | 7.02 |  | 3.33 | c, i
61-0206 | 2024-10-22 13:15 | EDT | 0.981 |  | 15.119 |  | 9.18 |  | 109.5 |  | 45788.5 |  | 29.71 |  | 8.06 |  | 1.48 |  | 6.12 |  | 2.71 | c, i
61-0206 | 2024-10-22 13:30 | EDT | 0.978 |  | 15.153 |  | 9.25 |  | 110.3 |  | 45774.5 |  | 29.7 |  | 8.06 |  | 1.61 |  | 6.65 |  | 2.99 | c, i
61-0206 | 2024-10-22 13:45 | EDT | 0.976 |  | 15.222 |  | 9.21 |  | 110.1 |  | 45771.6 |  | 29.7 |  | 8.06 |  | 1.46 |  | 6.06 |  | 2.74 | c, i
61-0206 | 2024-10-22 14:00 | EDT | 0.973 |  | 15.265 |  | 9.35 |  | 111.8 |  | 45755.2 |  | 29.69 |  | 8.07 |  | 1.55 |  | 6.43 |  | 3.77 | c, i
61-0206 | 2024-10-22 14:15 | EDT | 0.972 |  | 15.29 |  | 9.49 |  | 113.5 |  | 45732.9 |  | 29.67 |  | 8.08 |  | 1.58 |  | 6.53 |  | 2.46 | c, i
61-0206 | 2024-10-22 14:30 | EDT | 0.97 |  | 15.284 |  | 9.44 |  | 112.9 |  | 45717.3 |  | 29.66 |  | 8.08 |  | 1.82 |  | 7.5 |  | 2.61 | c, i
61-0206 | 2024-10-22 14:45 | EDT | 0.968 |  | 15.388 |  | 9.47 |  | 113.4 |  | 45664.9 |  | 29.62 |  | 8.08 |  | 1.77 |  | 7.29 |  | 3.94 | c, i
61-0206 | 2024-10-22 15:00 | EDT | 0.967 |  | 15.407 |  | 9.44 |  | 113.1 |  | 45638.2 |  | 29.6 |  | 8.07 |  | 1.74 |  | 7.18 |  | 4.88 | c, i
61-0206 | 2024-10-22 15:15 | EDT | 0.965 |  | 15.765 |  | 9.49 |  | 114.5 |  | 45600.1 |  | 29.58 |  | 8.08 |  | 2.35 |  | 9.62 |  | ## | c, i
61-0206 | 2024-10-22 15:30 | EDT | 0.964 |  | 15.86 |  | 9.44 |  | 114.2 |  | 45537.7 |  | 29.54 |  | 8.07 |  | 1.81 |  | 7.45 |  | 3.62 | c, i
61-0206 | 2024-10-22 15:45 | EDT | 0.963 |  | 15.924 |  | 9.49 |  | 115 |  | 45577 |  | 29.57 |  | 8.08 |  | 2.34 |  | 9.59 |  | 3.95 | c, i
61-0206 | 2024-10-22 16:00 | EDT | 0.961 |  | 15.87 |  | 9.5 |  | 114.9 |  | 45547 |  | 29.55 |  | 8.08 |  | 2 |  | 8.23 |  | 3.74 | c, i
61-0206 | 2024-10-22 16:15 | EDT | 0.963 |  | 15.941 |  | 9.52 |  | 115.3 |  | 45562.3 |  | 29.56 |  | 8.08 |  | 2.07 |  | 8.49 |  | 4.8 | c, i
61-0206 | 2024-10-22 16:30 | EDT | 0.963 |  | 15.753 |  | 9.52 |  | 114.9 |  | 45549.5 |  | 29.55 |  | 8.08 |  | 1.93 |  | 7.93 |  | 3.89 | c, i
61-0206 | 2024-10-22 16:45 | EDT | 0.963 |  | 15.717 |  | 9.5 |  | 114.6 |  | 45538.3 |  | 29.54 |  | 8.08 |  | 2.16 |  | 8.87 |  | 5.97 | c, i
61-0206 | 2024-10-22 17:00 | EDT | 0.958 |  | 15.704 |  | 9.54 |  | 115 |  | 45551.5 |  | 29.55 |  | 8.08 |  | ## | i | ## | i | 6.99 | c, i
61-0206 | 2024-10-22 17:15 | EDT | 0.963 |  | 15.602 |  | 9.51 |  | 114.4 |  | 45559.1 |  | 29.55 |  | 8.08 |  | 2.12 |  | 8.71 |  | 4.39 | c, i
61-0206 | 2024-10-22 17:30 | EDT | 0.963 |  | 15.529 |  | 9.49 |  | 114 |  | 45543.1 |  | 29.54 |  | 8.08 |  | 1.97 |  | 8.12 |  | 5.18 | c, i
61-0206 | 2024-10-22 17:45 | EDT | 0.963 |  | 15.517 |  | 9.5 |  | 114.1 |  | 45551.4 |  | 29.54 |  | 8.08 |  | 2.26 |  | 9.29 |  | 4.32 | c, i
61-0206 | 2024-10-22 18:00 | EDT | 0.964 |  | 15.464 |  | 9.48 |  | 113.8 |  | 45572 |  | 29.56 |  | 8.08 |  | 2.45 |  | 10.06 |  | 6.35 | c, i
61-0206 | 2024-10-22 18:15 | EDT | 0.964 |  | 15.461 |  | 9.45 |  | 113.3 |  | 45583.5 |  | 29.57 |  | 8.08 |  | 2.63 |  | 10.76 |  | 4.46 | c, i
61-0206 | 2024-10-22 18:30 | EDT | 0.968 |  | 15.434 |  | 9.43 |  | 113 |  | 45588 |  | 29.57 |  | 8.08 |  | 2.43 |  | 9.97 |  | 6.36 | c, i
61-0206 | 2024-10-22 18:45 | EDT | 0.968 |  | 15.42 |  | 9.39 |  | 112.6 |  | 45592.4 |  | 29.57 |  | 8.07 |  | 2.44 |  | 9.99 |  | 5.96 | c, i
61-0206 | 2024-10-22 19:00 | EDT | 0.97 |  | 15.395 |  | 9.27 |  | 111 |  | 45593 |  | 29.57 |  | 8.06 |  | 2.97 |  | 12.15 |  | 7.11 | c, i
61-0206 | 2024-10-22 19:15 | EDT | 0.97 |  | 15.426 |  | 9.15 |  | 109.7 |  | 45592.3 |  | 29.57 |  | 8.05 |  | 2.58 |  | 10.55 |  | 6.05 | c, i
61-0206 | 2024-10-22 19:30 | EDT | 0.969 |  | 15.443 |  | 9.15 |  | 109.8 |  | 45591.1 |  | 29.57 |  | 8.05 |  | ## | i | ## | i | 7.87 | c, i
61-0206 | 2024-10-22 19:45 | EDT | 0.972 |  | 15.442 |  | 9.08 |  | 108.9 |  | 45591.8 |  | 29.57 |  | 8.04 |  | 2.76 |  | 11.28 |  | 6.14 | c, i
61-0206 | 2024-10-22 20:00 | EDT | 0.973 |  | 15.46 |  | 9.02 |  | 108.1 |  | 45502.3 |  | 29.51 |  | 8.04 |  | 2.63 |  | 10.75 |  | 5.91 | c, i
61-0206 | 2024-10-22 20:15 | EDT | 0.973 |  | 15.479 |  | 8.92 |  | 107.1 |  | 45594.2 |  | 29.57 |  | 8.03 |  | 2.74 |  | 11.21 |  | 4.99 | c, i
61-0206 | 2024-10-22 20:30 | EDT | 0.974 |  | 15.502 |  | 9.12 |  | 109.5 |  | 45591.5 |  | 29.57 |  | 8.04 |  | ## | i | ## | i | 8.42 | c, i
61-0206 | 2024-10-22 20:45 | EDT | 0.975 |  | 15.514 |  | 8.95 |  | 107.5 |  | 45582.8 |  | 29.57 |  | 8.03 |  | 2.47 |  | 10.12 |  | 5.5 | c, i
61-0206 | 2024-10-22 21:00 | EDT | 0.976 |  | 15.523 |  | 8.71 |  | 104.6 |  | 45584.6 |  | 29.57 |  | 8 |  | 2.05 |  | 8.45 |  | 4.43 | c, i
61-0206 | 2024-10-22 21:15 | EDT | 0.976 |  | 15.524 |  | 8.79 |  | 105.6 |  | 45568.8 |  | 29.56 |  | 8.01 |  | 4.65 |  | 18.89 |  | ## | c, i
61-0206 | 2024-10-22 21:30 | EDT | 0.975 |  | 15.524 |  | 8.76 |  | 105.2 |  | 45486.7 |  | 29.5 |  | 8.02 |  | 2.48 |  | 10.18 |  | 5.47 | c, i
61-0206 | 2024-10-22 21:45 | EDT | 0.975 |  | 15.546 |  | 8.57 |  | 103.1 |  | 45596.2 |  | 29.58 |  | 8.01 |  | 2.12 |  | 8.73 |  | 5.2 | c, i
61-0206 | 2024-10-22 22:00 | EDT | 0.976 |  | 15.59 |  | 8.7 |  | 104.7 |  | 45596.2 |  | 29.58 |  | 8.02 |  | 1.7 |  | 7.01 |  | 3.9 | c, i
61-0206 | 2024-10-22 22:15 | EDT | 0.976 |  | 15.574 |  | 8.9 |  | 107.1 |  | 45600.5 |  | 29.58 |  | 8.04 |  | 2.27 |  | 9.3 |  | 4.48 | c, i
61-0206 | 2024-10-22 22:30 | EDT | 0.976 |  | 15.626 |  | 8.87 |  | 106.8 |  | 45619.6 |  | 29.59 |  | 8.04 |  | 2.05 |  | 8.43 |  | 4.28 | c, i
61-0206 | 2024-10-22 22:45 | EDT | 0.975 |  | 15.525 |  | 9.2 |  | 110.5 |  | 45626.8 |  | 29.6 |  | 8.06 |  | 2.8 |  | 11.45 |  | 7.02 | c, i
61-0206 | 2024-10-22 23:00 | EDT | 0.974 |  | 15.584 |  | 9.03 |  | 108.6 |  | 45625.8 |  | 29.6 |  | 8.05 |  | 2.39 |  | 9.81 |  | 5.49 | c, i
61-0206 | 2024-10-22 23:15 | EDT | 0.974 |  | 15.492 |  | 9.12 |  | 109.5 |  | 45682 |  | 29.64 |  | 8.05 |  | 2.82 |  | 11.53 |  | 6.84 | c, i
61-0206 | 2024-10-22 23:30 | EDT | 0.972 |  | 15.558 |  | 9.13 |  | 109.9 |  | 45656.1 |  | 29.62 |  | 8.05 |  | 3.48 |  | 14.19 |  | 8.3 | c, i
61-0206 | 2024-10-22 23:45 | EDT | 0.971 |  | 15.548 |  | 9.16 |  | 110.1 |  | 45662.8 |  | 29.62 |  | 8.05 |  | 2.15 |  | 8.85 |  | 14.37 | c, i
61-0206 | 2024-10-23 | EDT | 0.971 |  | 15.539 |  | 9.03 |  | 108.6 |  | 45666 |  | 29.63 |  | 8.03 |  | 2.89 |  | 11.79 |  | 9.8 | c, i
61-0206 | 2024-10-23 00:15 | EDT | 0.97 |  | 15.54 |  | 8.58 |  | 103.2 |  | 45653 |  | 29.62 |  | 8.01 |  | 2.68 |  | 10.95 |  | 6.63 | c, i
61-0206 | 2024-10-23 00:30 | EDT | 0.97 |  | 15.528 |  | 8.38 |  | 100.7 |  | 45662.8 |  | 29.62 |  | 8.01 |  | 2.22 |  | 9.13 |  | 6.68 | c, i
61-0206 | 2024-10-23 00:45 | EDT | 0.969 |  | 15.506 |  | 8.28 |  | 99.5 |  | 45673.4 |  | 29.63 |  | 7.99 |  | 2.45 |  | 10.05 |  | 6.11 | c, i
61-0206 | 2024-10-23 01:00 | EDT | 0.968 |  | 15.503 |  | 8.29 |  | 99.5 |  | 45668.9 |  | 29.63 |  | 7.98 |  | 2.48 |  | 10.15 |  | 5.84 | c, i
61-0206 | 2024-10-23 01:15 | EDT | 0.966 |  | 15.5 |  | 8.45 |  | 101.3 |  | 45404.1 |  | 29.44 |  | 8 |  | 2.53 |  | 10.38 |  | 4.84 | c, i
61-0206 | 2024-10-23 01:30 | EDT | 0.964 |  | 15.503 |  | 8.74 |  | 104.9 |  | 45659.8 |  | 29.62 |  | 8.03 |  | 2.6 |  | 10.63 |  | 6.25 | c, i
61-0206 | 2024-10-23 01:45 | EDT | 0.963 |  | 15.482 |  | 8.8 |  | 105.7 |  | 45658.6 |  | 29.62 |  | 8.03 |  | 2.5 |  | 10.25 |  | 6.42 | c, i
61-0206 | 2024-10-23 02:00 | EDT | 0.961 |  | 15.482 |  | 8.95 |  | 107.4 |  | 45639.3 |  | 29.61 |  | 8.04 |  | 2.36 |  | 9.67 |  | 5.38 | c, i
61-0206 | 2024-10-23 02:15 | EDT | 0.96 |  | 15.523 |  | 8.89 |  | 106.9 |  | 45633.8 |  | 29.6 |  | 8.03 |  | 2.45 |  | 10.03 |  | 5.79 | c, i
61-0206 | 2024-10-23 02:30 | EDT | 0.958 |  | 15.544 |  | 8.76 |  | 105.3 |  | 45621.6 |  | 29.59 |  | 8.02 |  | 2.34 |  | 9.6 |  | 5.62 | c, i
61-0206 | 2024-10-23 02:45 | EDT | 0.956 |  | 15.523 |  | 8.87 |  | 106.6 |  | 45618.7 |  | 29.59 |  | 8.03 |  | 2.51 |  | 10.26 |  | 5.89 | c, i
61-0206 | 2024-10-23 03:00 | EDT | 0.953 |  | 15.487 |  | 8.95 |  | 107.5 |  | 45622.3 |  | 29.59 |  | 8.03 |  | 2.36 |  | 9.69 |  | 5.65 | c, i
61-0206 | 2024-10-23 03:15 | EDT | 0.952 |  | 15.454 |  | 8.98 |  | 107.8 |  | 45624.6 |  | 29.6 |  | 8.04 |  | 2.32 |  | 9.53 |  | 5.79 | c, i
61-0206 | 2024-10-23 03:30 | EDT | 0.951 |  | 15.477 |  | 8.94 |  | 107.3 |  | 45622.1 |  | 29.59 |  | 8.04 |  | 2.85 |  | 11.65 |  | 6.57 | c, i
61-0206 | 2024-10-23 03:45 | EDT | 0.951 |  | 15.506 |  | 8.89 |  | 106.8 |  | 45517.9 |  | 29.52 |  | 8.03 |  | 1.86 |  | 7.66 |  | 4.03 | c, i
61-0206 | 2024-10-23 04:00 | EDT | 0.95 |  | 15.468 |  | 8.79 |  | 105.4 |  | 45443.4 |  | 29.47 |  | 8.02 |  | 1.85 |  | 7.64 |  | 3.7 | c, i
61-0206 | 2024-10-23 04:15 | EDT | 0.949 |  | 15.489 |  | 8.9 |  | 106.8 |  | 45484.6 |  | 29.5 |  | 8.03 |  | 1.68 |  | 6.95 |  | 3.77 | c, i
61-0206 | 2024-10-23 04:30 | EDT | 0.949 |  | 15.405 |  | 8.91 |  | 106.7 |  | 45404.3 |  | 29.44 |  | 8.03 |  | 1.57 |  | 6.49 |  | 3.2 | c, i
61-0206 | 2024-10-23 04:45 | EDT | 0.948 |  | 15.36 |  | 8.82 |  | 105.4 |  | 45300.8 |  | 29.36 |  | 8.02 |  | 1.6 |  | 6.63 |  | 2.66 | c, i
61-0206 | 2024-10-23 05:00 | EDT | 0.949 |  | 15.42 |  | 8.97 |  | 107.5 |  | 45504 |  | 29.51 |  | 8.03 |  | 2.58 |  | 10.54 |  | 2.85 | c, i
61-0206 | 2024-10-23 05:15 | EDT | 0.947 |  | 15.377 |  | 8.97 |  | 107.5 |  | 45585 |  | 29.57 |  | 8.04 |  | 1.73 |  | 7.15 |  | 3.48 | c, i
61-0206 | 2024-10-23 05:30 | EDT | 0.948 |  | 15.371 |  | 8.89 |  | 106.4 |  | 45455.8 |  | 29.47 |  | 8.03 |  | 1.61 |  | 6.65 |  | 3.59 | c, i
61-0206 | 2024-10-23 05:45 | EDT | 0.943 |  | 15.401 |  | 8.84 |  | 105.9 |  | 45386 |  | 29.42 |  | 8.02 |  | 1.26 |  | 5.24 |  | 2.83 | c, i
61-0206 | 2024-10-23 06:00 | EDT | 0.946 |  | 15.393 |  | 8.86 |  | 106 |  | 45386.8 |  | 29.42 |  | 8.02 |  | 1.78 |  | 7.36 |  | 2.84 | c, i
61-0206 | 2024-10-23 06:15 | EDT | 0.946 |  | 15.392 |  | 8.85 |  | 106 |  | 45398.2 |  | 29.43 |  | 8.02 |  | 1.3 |  | 5.41 |  | 2.97 | c, i
61-0206 | 2024-10-23 06:30 | EDT | 0.944 |  | 15.272 |  | 8.52 |  | 101.5 |  | 45012.4 |  | 29.15 |  | 7.98 |  | 1.07 |  | 4.49 |  | 1.69 | c, i
61-0206 | 2024-10-23 06:45 | EDT | 0.943 |  | 15.209 |  | 8.52 |  | 101.5 |  | 44970.7 |  | 29.12 |  | 7.98 |  | 1.16 |  | 4.87 |  | 2.26 | c, i
61-0206 | 2024-10-23 07:00 | EDT | 0.942 |  | 15.291 |  | 8.55 |  | 102 |  | 45103.9 |  | 29.22 |  | 7.99 |  | 1.21 |  | 5.07 |  | 1.41 | c, i
61-0206 | 2024-10-23 07:15 | EDT | 0.943 |  | 15.224 |  | 8.49 |  | 101.2 |  | 45068.3 |  | 29.19 |  | 7.98 |  | 1.92 |  | 7.89 |  | 2.61 | c, i
61-0206 | 2024-10-23 07:30 | EDT | 0.943 |  | 15.178 |  | 8.45 |  | 100.6 |  | 45085.4 |  | 29.2 |  | 7.98 |  | 1.13 |  | 4.72 |  | 2.05 | c, i
61-0206 | 2024-10-23 07:45 | EDT | 0.943 |  | 15.144 |  | 8.4 |  | 100 |  | 45105.1 |  | 29.22 |  | 7.97 |  | 1.03 |  | 4.35 |  | 2.68 | c, i
61-0206 | 2024-10-23 08:00 | EDT | 0.944 |  | 15.187 |  | 8.39 |  | 99.9 |  | 45126.5 |  | 29.23 |  | 7.97 |  | 1.02 |  | 4.29 |  | 3.21 | c, i
61-0206 | 2024-10-23 08:15 | EDT | 0.945 |  | 15.221 |  | 8.44 |  | 100.6 |  | 45132.7 |  | 29.24 |  | 7.98 |  | 1.15 |  | 4.83 |  | 1.93 | c, i
61-0206 | 2024-10-23 08:30 | EDT | 0.943 |  | 15.234 |  | 8.49 |  | 101.2 |  | 45134.9 |  | 29.24 |  | 7.98 |  | 1.1 |  | 4.61 |  | 2.08 | c, i
61-0206 | 2024-10-23 08:45 | EDT | 0.943 |  | 15.332 |  | 8.58 |  | 102.5 |  | 45223.8 |  | 29.3 |  | 7.99 |  | 1.19 |  | 4.97 |  | 2.27 | c, i
61-0206 | 2024-10-23 09:00 | EDT | 0.942 |  | 15.349 |  | 8.65 |  | 103.3 |  | 45169.1 |  | 29.27 |  | 8 |  | 1.14 |  | 4.76 |  | 2.11 | c, i
61-0206 | 2024-10-23 09:15 | EDT | 0.941 |  | 15.387 |  | 8.74 |  | 104.6 |  | 45266.5 |  | 29.34 |  | 8.01 |  | 1.24 |  | 5.19 |  | 1.62 | c, i
61-0206 | 2024-10-23 09:30 | EDT | 0.939 |  | 15.358 |  | 8.79 |  | 105.1 |  | 45249.1 |  | 29.32 |  | 8.01 |  | 1.19 |  | 4.96 |  | 2.37 | c, i
61-0206 | 2024-10-23 09:45 | EDT | 0.937 |  | 15.338 |  | 8.81 |  | 105.3 |  | 45263.4 |  | 29.33 |  | 8.02 |  | 1.15 |  | 4.81 |  | 1.99 | c, i
61-0206 | 2024-10-23 10:00 | EDT | 0.933 |  | 15.41 |  | 8.99 |  | 107.6 |  | 45376.2 |  | 29.42 |  | 8.03 |  | 1.35 |  | 5.61 |  | 2.49 | c, i
61-0206 | 2024-10-23 10:15 | EDT | 0.931 |  | 15.442 |  | 9.06 |  | 108.6 |  | 45428.9 |  | 29.45 |  | 8.04 |  | 1.66 |  | 6.85 |  | 2.42 | c, i
61-0206 | 2024-10-23 10:30 | EDT | 0.932 |  | 15.451 |  | 9.1 |  | 109.1 |  | 45452.8 |  | 29.47 |  | 8.04 |  | 1.51 |  | 6.26 |  | 3.17 | c, i
61-0206 | 2024-10-23 10:45 | EDT | 0.931 |  | 15.487 |  | 9.13 |  | 109.6 |  | 45474 |  | 29.49 |  | 8.05 |  | 1.64 |  | 6.78 |  | 2.71 | c, i
61-0206 | 2024-10-23 11:00 | EDT | 0.928 |  | 15.482 |  | 9.19 |  | 110.2 |  | 45488.2 |  | 29.5 |  | 8.05 |  | 1.58 |  | 6.55 |  | 2.41 | c, i
61-0206 | 2024-10-23 11:15 | EDT | 0.928 |  | 15.526 |  | 9.23 |  | 110.9 |  | 45492.8 |  | 29.5 |  | 8.06 |  | 1.62 |  | 6.72 |  | 3.1 | c, i
61-0206 | 2024-10-23 11:30 | EDT | 0.927 |  | 15.567 |  | 9.16 |  | 110.1 |  | 45444.9 |  | 29.47 |  | 8.05 |  | 1.31 |  | 5.47 |  | 3.23 | c, i
61-0206 | 2024-10-23 11:45 | EDT | 0.924 |  | 15.531 |  | 9.18 |  | 110.2 |  | 45441.7 |  | 29.46 |  | 8.05 |  | 1.43 |  | 5.94 |  | 2 | c, i
61-0206 | 2024-10-23 12:00 | EDT | 0.921 |  | 15.539 |  | 9.2 |  | 110.5 |  | 45454.2 |  | 29.47 |  | 8.05 |  | 1.32 |  | 5.5 |  | 2.69 | c, i
61-0206 | 2024-10-23 12:15 | EDT | 0.92 |  | 15.568 |  | 9.2 |  | 110.6 |  | 45422.9 |  | 29.45 |  | 8.05 |  | 1.33 |  | 5.53 |  | 1.97 | c, i
61-0206 | 2024-10-23 12:30 | EDT | 0.916 |  | 15.6 |  | 9.24 |  | 111.1 |  | 45449.2 |  | 29.47 |  | 8.05 |  | 1.43 |  | 5.95 |  | ## | c, i
61-0206 | 2024-10-23 12:45 | EDT | 0.915 |  | 15.653 |  | 9.27 |  | 111.5 |  | 45445.5 |  | 29.47 |  | 8.06 |  | 1.37 |  | 5.68 |  | 2.84 | c, i
61-0206 | 2024-10-23 13:00 | EDT | 0.912 |  | 15.719 |  | 9.3 |  | 112.1 |  | 45442.5 |  | 29.47 |  | 8.06 |  | 1.26 |  | 5.26 |  | 2.73 | c, i
61-0206 | 2024-10-23 13:15 | EDT | 0.908 |  | 15.698 |  | 9.35 |  | 112.7 |  | 45435.7 |  | 29.46 |  | 8.06 |  | 1.54 |  | 6.4 |  | 3.03 | c, i
61-0206 | 2024-10-23 13:30 | EDT | 0.905 |  | 15.747 |  | 9.41 |  | 113.5 |  | 45448.5 |  | 29.47 |  | 8.07 |  | 1.52 |  | 6.3 |  | 2.83 | c, i
61-0206 | 2024-10-23 13:45 | EDT | 0.897 |  | 15.747 |  | 9.46 |  | 114.1 |  | 45460.1 |  | 29.48 |  | 8.07 |  | 1.77 |  | 7.29 |  | 3.15 | c, i
61-0206 | 2024-10-23 14:00 | EDT | 0.894 |  | 15.765 |  | 9.49 |  | 114.6 |  | 45480.8 |  | 29.5 |  | 8.08 |  | 1.61 |  | 6.67 |  | 3.59 | c, i
61-0206 | 2024-10-23 14:15 | EDT | 0.888 |  | 15.76 |  | 9.54 |  | 115.2 |  | 45507.6 |  | 29.52 |  | 8.08 |  | 1.52 |  | 6.32 |  | 4.55 | c, i
61-0206 | 2024-10-23 14:30 | EDT | 0.872 |  | 15.73 |  | 9.59 |  | 115.7 |  | 45550.6 |  | 29.55 |  | 8.09 |  | 1.99 |  | 8.18 |  | 3.83 | c, i
61-0206 | 2024-10-23 14:45 | EDT | 0.885 |  | 15.751 |  | 9.61 |  | 116 |  | 45558.6 |  | 29.55 |  | 8.09 |  | 3.28 |  | 13.35 |  | ## | c, i
61-0206 | 2024-10-23 15:00 | EDT | 0.882 |  | 15.773 |  | 9.63 |  | 116.2 |  | 45565.1 |  | 29.56 |  | 8.09 |  | 2.43 |  | 9.95 |  | 4.13 | c, i
61-0206 | 2024-10-23 15:15 | EDT | 0.881 |  | 15.795 |  | 9.66 |  | 116.7 |  | 45573.9 |  | 29.56 |  | 8.1 |  | 3.55 |  | 14.47 |  | 6.11 | c, i
61-0206 | 2024-10-23 15:30 | EDT | 0.872 |  | 15.8 |  | 9.69 |  | 117 |  | 45589.5 |  | 29.58 |  | 8.1 |  | 3.55 |  | 14.46 |  | 6.4 | c, i
61-0206 | 2024-10-23 15:45 | EDT | 0.858 |  | 15.802 |  | 9.72 |  | 117.5 |  | 45613.7 |  | 29.59 |  | 8.1 |  | 3.19 |  | 13.01 |  | 5.2 | c, i
61-0206 | 2024-10-23 16:00 | EDT | 0.881 |  | 15.808 |  | 9.72 |  | 117.4 |  | 45623.3 |  | 29.6 |  | 8.1 |  | 3.06 |  | 12.48 |  | 7.4 | c, i
61-0206 | 2024-10-23 16:15 | EDT | 0.874 |  | 15.829 |  | 9.73 |  | 117.6 |  | 45625 |  | 29.6 |  | 8.11 |  | 2.97 |  | 12.12 |  | 5.94 | c, i
61-0206 | 2024-10-23 16:30 | EDT | 0.879 |  | 15.829 |  | 9.73 |  | 117.6 |  | 45629.8 |  | 29.61 |  | 8.11 |  | 2.37 |  | 9.72 |  | 6.44 | c, i
61-0206 | 2024-10-23 16:45 | EDT | 0.882 |  | 15.827 |  | 9.68 |  | 117.1 |  | 45631.8 |  | 29.61 |  | 8.1 |  | 3.26 |  | 13.28 |  | 6.58 | c, i
61-0206 | 2024-10-23 17:00 | EDT | 0.876 |  | 15.827 |  | 9.68 |  | 117 |  | 45631.8 |  | 29.61 |  | 8.1 |  | ## | i | ## | i | ## | c, i
61-0206 | 2024-10-23 17:15 | EDT | 0.869 |  | 15.825 |  | 9.65 |  | 116.7 |  | 45632.8 |  | 29.61 |  | 8.1 |  | 2.41 |  | 9.87 |  | 6.37 | c, i
61-0206 | 2024-10-23 17:30 | EDT | 0.881 |  | 15.825 |  | 9.64 |  | 116.6 |  | 45629.9 |  | 29.61 |  | 8.1 |  | 4.3 |  | 17.46 |  | 6.04 | c, i
61-0206 | 2024-10-23 17:45 | EDT | 0.875 |  | 15.826 |  | 9.63 |  | 116.4 |  | 45622 |  | 29.6 |  | 8.1 |  | 3.72 |  | 15.14 |  | 6.84 | c, i
61-0206 | 2024-10-23 18:00 | EDT | 0.874 |  | 15.821 |  | 9.58 |  | 115.8 |  | 45647.6 |  | 29.62 |  | 8.1 |  | 3.01 |  | 12.3 |  | 5.67 | c, i
61-0206 | 2024-10-23 18:15 | EDT | 0.876 |  | 15.81 |  | 9.54 |  | 115.3 |  | 45661.4 |  | 29.63 |  | 8.09 |  | ## | i | ## | i | 6.61 | c, i
61-0206 | 2024-10-23 18:30 | EDT | 0.878 |  | 15.8 |  | 9.53 |  | 115.2 |  | 45670.6 |  | 29.63 |  | 8.09 |  | 3.11 |  | 12.68 |  | 7.89 | c, i
61-0206 | 2024-10-23 18:45 | EDT | 0.875 |  | 15.792 |  | 9.52 |  | 115 |  | 45677.5 |  | 29.64 |  | 8.09 |  | ## | i | ## | i | 8.08 | c, i
61-0206 | 2024-10-23 19:00 | EDT | 0.875 |  | 15.786 |  | 9.51 |  | 114.9 |  | 45672.1 |  | 29.64 |  | 8.09 |  | 3.03 |  | 12.38 |  | 9.4 | c, i
61-0206 | 2024-10-23 19:15 | EDT | 0.879 |  | 15.782 |  | 9.5 |  | 114.8 |  | 45679.3 |  | 29.64 |  | 8.09 |  | 3.41 |  | 13.9 |  | 7.39 | c, i
61-0206 | 2024-10-23 19:30 | EDT | 0.878 |  | 15.785 |  | 9.47 |  | 114.4 |  | 45666.6 |  | 29.63 |  | 8.09 |  | 3.76 |  | 15.31 |  | 4.08 | c, i
61-0206 | 2024-10-23 19:45 | EDT | 0.881 |  | 15.781 |  | 9.45 |  | 114.2 |  | 45660.4 |  | 29.63 |  | 8.09 |  | 5.88 |  | 23.8 |  | 6.48 | c, i
61-0206 | 2024-10-23 20:00 | EDT | 0.879 |  | 15.778 |  | 9.44 |  | 114 |  | 45652.3 |  | 29.62 |  | 8.09 |  | 3.51 |  | 14.28 |  | ## | c, i
61-0206 | 2024-10-23 20:15 | EDT | 0.878 |  | 15.771 |  | 9.42 |  | 113.8 |  | 45614.2 |  | 29.59 |  | 8.09 |  | 3.06 |  | 12.47 |  | 5.1 | c, i
61-0206 | 2024-10-23 20:30 | EDT | 0.875 |  | 15.777 |  | 9.41 |  | 113.6 |  | 45592.7 |  | 29.58 |  | 8.08 |  | 2.47 |  | 10.13 |  | 6.51 | c, i
61-0206 | 2024-10-23 20:45 | EDT | 0.872 |  | 15.784 |  | 9.41 |  | 113.6 |  | 45588.5 |  | 29.57 |  | 8.09 |  | 2.72 |  | 11.12 |  | 4.62 | c, i
61-0206 | 2024-10-23 21:00 | EDT | 0.871 |  | 15.782 |  | 9.38 |  | 113.3 |  | 45580.3 |  | 29.57 |  | 8.08 |  | 2.93 |  | 11.96 |  | 7.46 | c, i
61-0206 | 2024-10-23 21:15 | EDT | 0.87 |  | 15.778 |  | 9.36 |  | 113 |  | 45550.8 |  | 29.55 |  | 8.08 |  | 3.27 |  | 13.32 |  | 4.53 | c, i
61-0206 | 2024-10-23 21:30 | EDT | 0.867 |  | 15.759 |  | 9.31 |  | 112.3 |  | 45531.7 |  | 29.53 |  | 8.08 |  | 2.53 |  | 10.35 |  | 5.39 | c, i
61-0206 | 2024-10-23 21:45 | EDT | 0.867 |  | 15.751 |  | 9.26 |  | 111.7 |  | 45517.1 |  | 29.52 |  | 8.07 |  | 2.75 |  | 11.25 |  | 5.13 | c, i
61-0206 | 2024-10-23 22:00 | EDT | 0.867 |  | 15.749 |  | 9.3 |  | 112.2 |  | 45521.6 |  | 29.53 |  | 8.07 |  | 2.58 |  | 10.57 |  | ## | c, i
61-0206 | 2024-10-23 22:15 | EDT | 0.868 |  | 15.739 |  | 9.27 |  | 111.9 |  | 45528.2 |  | 29.53 |  | 8.07 |  | 2.7 |  | 11.03 |  | 4.21 | c, i
61-0206 | 2024-10-23 22:30 | EDT | 0.867 |  | 15.741 |  | 9.28 |  | 112 |  | 45552.6 |  | 29.55 |  | 8.08 |  | 4.78 |  | 19.41 |  | 5.73 | c, i
61-0206 | 2024-10-23 22:45 | EDT | 0.867 |  | 15.726 |  | 9.28 |  | 111.9 |  | 45579.2 |  | 29.57 |  | 8.08 |  | 3.19 |  | 13.03 |  | 4.71 | c, i
61-0206 | 2024-10-23 23:00 | EDT | 0.866 |  | 15.722 |  | 9.22 |  | 111.3 |  | 45592.1 |  | 29.58 |  | 8.07 |  | 2.94 |  | 11.99 |  | 5.11 | c, i
61-0206 | 2024-10-23 23:15 | EDT | 0.864 |  | 15.705 |  | 9.24 |  | 111.4 |  | 45595 |  | 29.58 |  | 8.07 |  | 2.19 |  | 8.99 |  | 7.11 | c, i
61-0206 | 2024-10-23 23:30 | EDT | 0.861 |  | 15.695 |  | 9.18 |  | 110.6 |  | 45580 |  | 29.57 |  | 8.07 |  | 2.4 |  | 9.84 |  | 4.83 | c, i
61-0206 | 2024-10-23 23:45 | EDT | 0.86 |  | 15.676 |  | 9.11 |  | 109.7 |  | 45546.3 |  | 29.54 |  | 8.06 |  | 2.69 |  | 11.02 |  | 7.85 | c, i
61-0206 | 2024-10-24 | EDT | 0.859 |  | 15.668 |  | 9.09 |  | 109.5 |  | 45527.4 |  | 29.53 |  | 8.06 |  | 2.67 |  | 10.91 |  | 6.11 | c, i
61-0206 | 2024-10-24 00:15 | EDT | 0.855 |  | 15.681 |  | 9.07 |  | 109.3 |  | 45538.6 |  | 29.54 |  | 8.06 |  | 2.68 |  | 10.96 |  | 5.1 | c, i
61-0206 | 2024-10-24 00:30 | EDT | 0.854 |  | 15.685 |  | 9.08 |  | 109.4 |  | 45581.8 |  | 29.57 |  | 8.06 |  | 2.54 |  | 10.41 |  | 4.62 | c, i
61-0206 | 2024-10-24 00:45 | EDT | 0.855 |  | 15.683 |  | 9.06 |  | 109.2 |  | 45609 |  | 29.59 |  | 8.06 |  | 2.34 |  | 9.6 |  | 4.72 | c, i
61-0206 | 2024-10-24 01:00 | EDT | 0.853 |  | 15.692 |  | 9.06 |  | 109.3 |  | 45637.5 |  | 29.61 |  | 8.06 |  | 3.39 |  | 13.82 |  | ## | c, i
61-0206 | 2024-10-24 01:15 | EDT | 0.854 |  | 15.691 |  | 9.06 |  | 109.2 |  | 45657.2 |  | 29.62 |  | 8.06 |  | 2.03 |  | 8.36 |  | 5.07 | c, i
61-0206 | 2024-10-24 01:30 | EDT | 0.853 |  | 15.692 |  | 9.06 |  | 109.2 |  | 45665 |  | 29.63 |  | 8.06 |  | 2.35 |  | 9.65 |  | 6.44 | c, i
61-0206 | 2024-10-24 01:45 | EDT | 0.851 |  | 15.688 |  | 8.98 |  | 108.3 |  | 45677.1 |  | 29.64 |  | 8.05 |  | 2.47 |  | 10.12 |  | 5.58 | c, i
61-0206 | 2024-10-24 02:00 | EDT | 0.85 |  | 15.691 |  | 8.94 |  | 107.8 |  | 45670.4 |  | 29.63 |  | 8.05 |  | 2.24 |  | 9.18 |  | 9.61 | c, i
61-0206 | 2024-10-24 02:15 | EDT | 0.853 |  | 15.681 |  | 8.88 |  | 107.1 |  | 45679.1 |  | 29.64 |  | 8.05 |  | 2.41 |  | 9.89 |  | 6.2 | c, i
61-0206 | 2024-10-24 02:30 | EDT | 0.85 |  | 15.674 |  | 8.85 |  | 106.7 |  | 45666.1 |  | 29.63 |  | 8.04 |  | 2.48 |  | 10.17 |  | 4.7 | c, i
61-0206 | 2024-10-24 02:45 | EDT | 0.849 |  | 15.675 |  | 8.95 |  | 107.9 |  | 45658.2 |  | 29.62 |  | 8.04 |  | ## | i | ## | i | 4.74 | c, i
61-0206 | 2024-10-24 03:00 | EDT | 0.848 |  | 15.672 |  | 9.01 |  | 108.6 |  | 45652.8 |  | 29.62 |  | 8.06 |  | 4.71 |  | 19.12 |  | 8.55 | c, i
61-0206 | 2024-10-24 03:15 | EDT | 0.849 |  | 15.672 |  | 9.02 |  | 108.7 |  | 45631.7 |  | 29.6 |  | 8.06 |  | 2.87 |  | 11.71 |  | 8.28 | c, i
61-0206 | 2024-10-24 03:30 | EDT | 0.849 |  | 15.664 |  | 9.02 |  | 108.6 |  | 45612.5 |  | 29.59 |  | 8.06 |  | 3.05 |  | 12.44 |  | 7.07 | c, i
61-0206 | 2024-10-24 03:45 | EDT | 0.845 |  | 15.668 |  | 9.06 |  | 109.2 |  | 45605.2 |  | 29.59 |  | 8.06 |  | 2.66 |  | 10.88 |  | 5.42 | c, i
61-0206 | 2024-10-24 04:00 | EDT | 0.842 |  | 15.653 |  | 9.04 |  | 108.9 |  | 45594.1 |  | 29.58 |  | 8.06 |  | 2.97 |  | 12.11 |  | 7.1 | c, i
61-0206 | 2024-10-24 04:15 | EDT | 0.843 |  | 15.649 |  | 9 |  | 108.4 |  | 45595.4 |  | 29.58 |  | 8.06 |  | 2.42 |  | 9.91 |  | 6.6 | c, i
61-0206 | 2024-10-24 04:30 | EDT | 0.841 |  | 15.636 |  | 9 |  | 108.4 |  | 45591.5 |  | 29.57 |  | 8.06 |  | 2.33 |  | 9.55 |  | 5.86 | c, i
61-0206 | 2024-10-24 04:45 | EDT | 0.839 |  | 15.629 |  | 9.04 |  | 108.8 |  | 45603.8 |  | 29.58 |  | 8.06 |  | 4.8 |  | 19.49 |  | 7.67 | c, i
61-0206 | 2024-10-24 05:00 | EDT | 0.838 |  | 15.661 |  | 8.91 |  | 107.3 |  | 45607.3 |  | 29.59 |  | 8.05 |  | 3.65 |  | 14.86 |  | 8.32 | c, i
61-0206 | 2024-10-24 05:15 | EDT | 0.837 |  | 15.636 |  | 8.86 |  | 106.7 |  | 45550 |  | 29.54 |  | 8.05 |  | 2.01 |  | 8.27 |  | 4.59 | c, i
61-0206 | 2024-10-24 05:30 | EDT | 0.838 |  | 15.696 |  | 8.95 |  | 107.9 |  | 45577.1 |  | 29.57 |  | 8.06 |  | 2.45 |  | 10.04 |  | 6.41 | c, i
61-0206 | 2024-10-24 05:45 | EDT | 0.839 |  | 15.682 |  | 8.92 |  | 107.5 |  | 45588.9 |  | 29.57 |  | 8.05 |  | 3.09 |  | 12.62 |  | 4.56 | c, i
61-0206 | 2024-10-24 06:00 | EDT | 0.842 |  | 15.681 |  | 8.63 |  | 103.9 |  | 45493.5 |  | 29.5 |  | 8.04 |  | 2.14 |  | 8.78 |  | 5.12 | c, i
61-0206 | 2024-10-24 06:15 | EDT | 0.84 |  | 15.741 |  | 8.81 |  | 106.3 |  | 45523.1 |  | 29.53 |  | 8.04 |  | 1.9 |  | 7.83 |  | 4.77 | c, i
61-0206 | 2024-10-24 06:30 | EDT | 0.838 |  | 15.774 |  | 8.73 |  | 105.4 |  | 45544.5 |  | 29.54 |  | 8.05 |  | ## | i | ## | i | ## | c, i
61-0206 | 2024-10-24 06:45 | EDT | 0.837 |  | 15.788 |  | 8.7 |  | 105.1 |  | 45520.9 |  | 29.53 |  | 8.04 |  | 2.05 |  | 8.45 |  | 5.21 | c, i
61-0206 | 2024-10-24 07:00 | EDT | 0.839 |  | 15.727 |  | 8.76 |  | 105.7 |  | 45588.1 |  | 29.57 |  | 8.05 |  | ## | i | ## | i | ## | c, i
61-0206 | 2024-10-24 07:15 | EDT | 0.84 |  | 15.707 |  | 8.72 |  | 105.1 |  | 45520.4 |  | 29.52 |  | 8.04 |  | 2.69 |  | 11 |  | 7.07 | c, i
61-0206 | 2024-10-24 07:30 | EDT | 0.841 |  | 15.737 |  | 8.63 |  | 104 |  | 45507.2 |  | 29.52 |  | 8.04 |  | 2.49 |  | 10.21 |  | 7.17 | c, i
61-0206 | 2024-10-24 07:45 | EDT | 0.844 |  | 15.716 |  | 8.88 |  | 107.1 |  | 45490.8 |  | 29.5 |  | 8.05 |  | 2.2 |  | 9.02 |  | 5.36 | c, i
61-0206 | 2024-10-24 08:00 | EDT | 0.846 |  | 15.779 |  | 8.54 |  | 103.1 |  | 45641.8 |  | 29.61 |  | 8.03 |  | 1.98 |  | 8.14 |  | 4.77 | c, i
61-0206 | 2024-10-24 08:15 | EDT | 0.847 |  | 15.699 |  | 9.02 |  | 108.7 |  | 45487.9 |  | 29.5 |  | 8.06 |  | 1.55 |  | 6.41 |  | 3.51 | c, i
61-0206 | 2024-10-24 08:30 | EDT | 0.847 |  | 15.697 |  | 8.65 |  | 104.2 |  | 45486.5 |  | 29.5 |  | 8.03 |  | 1.7 |  | 7.03 |  | 3.35 | c, i
61-0206 | 2024-10-24 08:45 | EDT | 0.847 |  | 15.743 |  | 8.69 |  | 104.8 |  | 45554.2 |  | 29.55 |  | 8.04 |  | 1.93 |  | 7.96 |  | 5.24 | c, i
61-0206 | 2024-10-24 09:00 | EDT | 0.847 |  | 15.804 |  | 8.89 |  | 107.4 |  | 45621.9 |  | 29.6 |  | 8.05 |  | 1.97 |  | 8.09 |  | 3.4 | c, i
61-0206 | 2024-10-24 09:15 | EDT | 0.846 |  | 15.821 |  | 8.55 |  | 103.2 |  | 45283.3 |  | 29.36 |  | 8.03 |  | 1.73 |  | 7.14 |  | 3.11 | c, i
61-0206 | 2024-10-24 09:30 | EDT | 0.846 |  | 15.796 |  | 9.13 |  | 110.3 |  | 45591.1 |  | 29.58 |  | 8.07 |  | 1.94 |  | 8 |  | 4.23 | c, i
61-0206 | 2024-10-24 09:45 | EDT | 0.845 |  | 15.812 |  | 9.09 |  | 109.9 |  | 45567.7 |  | 29.56 |  | 8.07 |  | 1.73 |  | 7.13 |  | 3.24 | c, i
61-0206 | 2024-10-24 10:00 | EDT | 0.841 |  | 15.828 |  | 9.14 |  | 110.5 |  | 45562.5 |  | 29.56 |  | 8.07 |  | 1.69 |  | 6.98 |  | 3.22 | c, i
61-0206 | 2024-10-24 10:15 | EDT | 0.84 |  | 15.864 |  | 9.34 |  | 113 |  | 45543.7 |  | 29.54 |  | 8.09 |  | 1.4 |  | 5.83 |  | 3.24 | c, i
61-0206 | 2024-10-24 10:30 | EDT | 0.836 |  | 15.856 |  | 9.44 |  | 114.1 |  | 45533.8 |  | 29.54 |  | 8.09 |  | 1.55 |  | 6.41 |  | 3.48 | c, i
61-0206 | 2024-10-24 10:45 | EDT | 0.84 |  | 15.862 |  | 9.42 |  | 113.9 |  | 45561.5 |  | 29.56 |  | 8.09 |  | 1.66 |  | 6.88 |  | 2.31 | c, i
61-0206 | 2024-10-24 11:00 | EDT | 0.839 |  | 15.899 |  | 9.45 |  | 114.4 |  | 45590.9 |  | 29.58 |  | 8.09 |  | 1.7 |  | 7.04 |  | 4.72 | c, i
61-0206 | 2024-10-24 11:15 | EDT | 0.834 |  | 15.925 |  | 9.46 |  | 114.5 |  | 45596.2 |  | 29.58 |  | 8.1 |  | 2.05 |  | 8.43 |  | 3.43 | c, i
61-0206 | 2024-10-24 11:30 | EDT | 0.84 |  | 15.945 |  | 9.45 |  | 114.5 |  | 45593.5 |  | 29.58 |  | 8.1 |  | 1.54 |  | 6.39 |  | 3.38 | c, i
61-0206 | 2024-10-24 11:45 | EDT | 0.834 |  | 15.979 |  | 9.42 |  | 114.2 |  | 45614.2 |  | 29.6 |  | 8.09 |  | 1.81 |  | 7.46 |  | 4.68 | c, i
61-0206 | 2024-10-24 12:00 | EDT | 0.837 |  | 16.002 |  | 9.45 |  | 114.7 |  | 45625.7 |  | 29.6 |  | 8.09 |  | 2.12 |  | 8.73 |  | 3.63 | c, i
61-0206 | 2024-10-24 12:15 | EDT | 0.838 |  | 16.043 |  | 9.43 |  | 114.5 |  | 45637.9 |  | 29.61 |  | 8.09 |  | 2.29 |  | 9.4 |  | 3.84 | c, i
61-0206 | 2024-10-24 12:30 | EDT | 0.838 |  | 16.072 |  | 9.44 |  | 114.7 |  | 45651 |  | 29.62 |  | 8.09 |  | 1.94 |  | 7.98 |  | 4.66 | c, i
61-0206 | 2024-10-24 12:45 | EDT | 0.845 |  | 16.06 |  | 9.49 |  | 115.3 |  | 45652 |  | 29.62 |  | 8.1 |  | 2.31 |  | 9.47 |  | 3.55 | c, i
61-0206 | 2024-10-24 13:00 | EDT | 0.841 |  | 16.086 |  | 9.55 |  | 116 |  | 45645.1 |  | 29.62 |  | 8.1 |  | 1.68 |  | 6.94 |  | 4.78 | c, i
61-0206 | 2024-10-24 13:15 | EDT | 0.838 |  | 16.09 |  | 9.55 |  | 116.1 |  | 45628.2 |  | 29.61 |  | 8.1 |  | 2.83 |  | 11.57 |  | 4.85 | c, i
61-0206 | 2024-10-24 13:30 | EDT | 0.845 |  | 16.106 |  | 9.57 |  | 116.4 |  | 45630.2 |  | 29.61 |  | 8.11 |  | 1.97 |  | 8.11 |  | 4.95 | c, i
61-0206 | 2024-10-24 13:45 | EDT | 0.847 |  | 16.138 |  | 9.62 |  | 117.1 |  | 45637.3 |  | 29.62 |  | 8.11 |  | 2.63 |  | 10.75 |  | 8 | c, i
61-0206 | 2024-10-24 14:00 | EDT | 0.846 |  | 16.14 |  | 9.67 |  | 117.6 |  | 45641.3 |  | 29.62 |  | 8.11 |  | 2.06 |  | 8.49 |  | 5.33 | c, i
61-0206 | 2024-10-24 14:15 | EDT | 0.838 |  | 16.147 |  | 9.68 |  | 117.8 |  | 45648 |  | 29.62 |  | 8.12 |  | 4.43 |  | 18.01 |  | 5.59 | c, i
61-0206 | 2024-10-24 14:30 | EDT | 0.839 |  | 16.148 |  | 9.67 |  | 117.6 |  | 45650.5 |  | 29.62 |  | 8.12 |  | 2.68 |  | 10.98 |  | 5.22 | c, i
61-0206 | 2024-10-24 14:45 | EDT | 0.839 |  | 16.127 |  | 9.65 |  | 117.4 |  | 45656.5 |  | 29.63 |  | 8.11 |  | 2.61 |  | 10.69 |  | 6.21 | c, i
61-0206 | 2024-10-24 15:00 | EDT | 0.838 |  | 16.111 |  | 9.64 |  | 117.3 |  | 45664.6 |  | 29.63 |  | 8.11 |  | 2.14 |  | 8.77 |  | 4.9 | c, i
61-0206 | 2024-10-24 15:15 | EDT | 0.842 |  | 16.144 |  | 9.73 |  | 118.4 |  | 45664.2 |  | 29.63 |  | 8.12 |  | 2.56 |  | 10.49 |  | 6.45 | c, i
61-0206 | 2024-10-24 15:30 | EDT | 0.844 |  | 16.165 |  | 9.75 |  | 118.6 |  | 45638.8 |  | 29.62 |  | 8.12 |  | 2.62 |  | 10.74 |  | 6.36 | c, i
61-0206 | 2024-10-24 15:45 | EDT | 0.846 |  | 16.175 |  | 9.74 |  | 118.6 |  | 45649.5 |  | 29.62 |  | 8.12 |  | 2.76 |  | 11.28 |  | 10.36 | c, i
61-0206 | 2024-10-24 16:00 | EDT | 0.846 |  | 16.162 |  | 9.74 |  | 118.5 |  | 45653 |  | 29.63 |  | 8.12 |  | 2.59 |  | 10.62 |  | 10.45 | c, i
61-0206 | 2024-10-24 16:15 | EDT | 0.849 |  | 16.167 |  | 9.73 |  | 118.5 |  | 45650 |  | 29.62 |  | 8.12 |  | 4.86 |  | 19.7 |  | 9.82 | c, i
61-0206 | 2024-10-24 16:30 | EDT | 0.847 |  | 16.172 |  | 9.77 |  | 118.9 |  | 45652.2 |  | 29.63 |  | 8.13 |  | 2.11 |  | 8.65 |  | 9.67 | c, i
61-0206 | 2024-10-24 16:45 | EDT | 0.851 |  | 16.165 |  | 9.76 |  | 118.8 |  | 45658.2 |  | 29.63 |  | 8.13 |  | 3.83 |  | 15.59 |  | 5.39 | c, i
61-0206 | 2024-10-24 17:00 | EDT | 0.853 |  | 16.159 |  | 9.74 |  | 118.5 |  | 45666 |  | 29.64 |  | 8.12 |  | 2.09 |  | 8.61 |  | 6.02 | c, i
61-0206 | 2024-10-24 17:15 | EDT | 0.856 |  | 16.152 |  | 9.79 |  | 119.1 |  | 45661.3 |  | 29.63 |  | 8.13 |  | 2.65 |  | 10.85 |  | 7.13 | c, i
61-0206 | 2024-10-24 17:30 | EDT | 0.854 |  | 16.146 |  | 9.74 |  | 118.5 |  | 45662.4 |  | 29.63 |  | 8.13 |  | 3.23 |  | 13.15 |  | 6.02 | c, i
61-0206 | 2024-10-24 17:45 | EDT | 0.857 |  | 16.141 |  | 9.67 |  | 117.6 |  | 45667.7 |  | 29.64 |  | 8.12 |  | 3.19 |  | 13 |  | 5.19 | c, i
61-0206 | 2024-10-24 18:00 | EDT | 0.861 |  | 16.133 |  | 9.66 |  | 117.5 |  | 45666.4 |  | 29.64 |  | 8.12 |  | 3.03 |  | 12.37 |  | 6.12 | c, i
61-0206 | 2024-10-24 18:15 | EDT | 0.86 |  | 16.129 |  | 9.51 |  | 115.7 |  | 45652.2 |  | 29.63 |  | 8.11 |  | 2.84 |  | 11.59 |  | 6.8 | c, i
61-0206 | 2024-10-24 18:30 | EDT | 0.864 |  | 16.123 |  | 9.28 |  | 112.9 |  | 45660.3 |  | 29.63 |  | 8.09 |  | 2.8 |  | 11.43 |  | 6.12 | c, i
61-0206 | 2024-10-24 18:45 | EDT | 0.866 |  | 16.112 |  | 9.16 |  | 111.4 |  | 45666.6 |  | 29.64 |  | 8.08 |  | 3.18 |  | 12.96 |  | 6.55 | c, i
61-0206 | 2024-10-24 19:00 | EDT | 0.868 |  | 16.108 |  | 9.22 |  | 112.1 |  | 45595.3 |  | 29.58 |  | 8.09 |  | 2.82 |  | 11.51 |  | 6.47 | c, i
61-0206 | 2024-10-24 19:15 | EDT | 0.87 |  | 16.103 |  | 8.51 |  | 103.5 |  | 45670.1 |  | 29.64 |  | 8.03 |  | 2.57 |  | 10.52 |  | 6.38 | c, i
61-0206 | 2024-10-24 19:30 | EDT | 0.872 |  | 16.11 |  | 9.21 |  | 111.9 |  | 45673.6 |  | 29.64 |  | 8.09 |  | 2.66 |  | 10.87 |  | 6.33 | c, i
61-0206 | 2024-10-24 19:45 | EDT | 0.874 |  | 16.128 |  | 9.31 |  | 113.2 |  | 45672.6 |  | 29.64 |  | 8.09 |  | 2.39 |  | 9.79 |  | 5.15 | c, i
61-0206 | 2024-10-24 20:00 | EDT | 0.876 |  | 16.121 |  | 9.31 |  | 113.2 |  | 45679.9 |  | 29.65 |  | 8.1 |  | 2.29 |  | 9.41 |  | 4.87 | c, i
61-0206 | 2024-10-24 20:15 | EDT | 0.878 |  | 16.106 |  | 9.36 |  | 113.9 |  | 45686.8 |  | 29.65 |  | 8.1 |  | 2.78 |  | 11.35 |  | 5.9 | c, i
61-0206 | 2024-10-24 20:30 | EDT | 0.879 |  | 16.098 |  | 9.34 |  | 113.6 |  | 45699.8 |  | 29.66 |  | 8.1 |  | 2.34 |  | 9.61 |  | ## | c, i
61-0206 | 2024-10-24 20:45 | EDT | 0.879 |  | 16.021 |  | 9.04 |  | 109.7 |  | 45535.8 |  | 29.54 |  | 8.06 |  | 2.24 |  | 9.2 |  | ## | c, i
61-0206 | 2024-10-24 21:00 | EDT | 0.882 |  | 15.975 |  | 8.95 |  | 108.5 |  | 45501.6 |  | 29.51 |  | 8.05 |  | 1.75 |  | 7.24 |  | 2.88 | c, i
61-0206 | 2024-10-24 21:15 | EDT | 0.884 |  | 15.991 |  | 9.06 |  | 109.8 |  | 45535.6 |  | 29.54 |  | 8.06 |  | 1.66 |  | 6.86 |  | 3.3 | c, i
61-0206 | 2024-10-24 21:30 | EDT | 0.886 |  | 16.015 |  | 9.14 |  | 110.9 |  | 45578.2 |  | 29.57 |  | 8.07 |  | 2.01 |  | 8.28 |  | 2.93 | c, i
61-0206 | 2024-10-24 21:45 | EDT | 0.886 |  | 16.002 |  | 9.11 |  | 110.5 |  | 45593.5 |  | 29.58 |  | 8.07 |  | 2.09 |  | 8.6 |  | 3.46 | c, i
61-0206 | 2024-10-24 22:00 | EDT | 0.888 |  | 15.983 |  | 9.12 |  | 110.5 |  | 45596.9 |  | 29.58 |  | 8.07 |  | 3.21 |  | 13.08 |  | ## | c, i
61-0206 | 2024-10-24 22:15 | EDT | 0.891 |  | 15.97 |  | 9.15 |  | 110.9 |  | 45604.8 |  | 29.59 |  | 8.08 |  | 1.92 |  | 7.93 |  | 3.71 | c, i
61-0206 | 2024-10-24 22:30 | EDT | 0.892 |  | 15.967 |  | 9.17 |  | 111.2 |  | 45612.7 |  | 29.59 |  | 8.08 |  | 2.2 |  | 9.04 |  | 4.22 | c, i
61-0206 | 2024-10-24 22:45 | EDT | 0.894 |  | 15.969 |  | 9.12 |  | 110.5 |  | 45622 |  | 29.6 |  | 8.08 |  | 2.45 |  | 10.02 |  | 4.32 | c, i
61-0206 | 2024-10-24 23:00 | EDT | 0.893 |  | 15.946 |  | 9.09 |  | 110.2 |  | 45630.9 |  | 29.61 |  | 8.08 |  | 1.99 |  | 8.2 |  | 5.33 | c, i
61-0206 | 2024-10-24 23:15 | EDT | 0.893 |  | 15.943 |  | 9.17 |  | 111.1 |  | 45638.7 |  | 29.61 |  | 8.08 |  | 2.3 |  | 9.43 |  | 4.16 | c, i
61-0206 | 2024-10-24 23:30 | EDT | 0.896 |  | 15.93 |  | 9.15 |  | 110.8 |  | 45644 |  | 29.62 |  | 8.08 |  | 2.24 |  | 9.18 |  | 4.65 | c, i
61-0206 | 2024-10-24 23:45 | EDT | 0.896 |  | 15.93 |  | 9.18 |  | 111.2 |  | 45664.7 |  | 29.63 |  | 8.09 |  | 1.88 |  | 7.74 |  | 4.29 | c, i
61-0206 | 2024-10-25 | EDT | 0.897 |  | 15.924 |  | 9.15 |  | 110.8 |  | 45691.1 |  | 29.65 |  | 8.09 |  | 2.34 |  | 9.6 |  | 4.47 | c, i
61-0206 | 2024-10-25 00:15 | EDT | 0.897 |  | 15.928 |  | 9.16 |  | 110.9 |  | 45702.2 |  | 29.66 |  | 8.09 |  | 2.05 |  | 8.41 |  | 4.26 | c, i
61-0206 | 2024-10-25 00:30 | EDT | 0.9 |  | 15.915 |  | 9.13 |  | 110.6 |  | 45719.4 |  | 29.67 |  | 8.09 |  | 1.78 |  | 7.36 |  | 4.3 | c, i
61-0206 | 2024-10-25 00:45 | EDT | 0.902 |  | 15.897 |  | 9.12 |  | 110.4 |  | 45692.3 |  | 29.65 |  | 8.08 |  | 2.2 |  | 9.02 |  | 5.28 | c, i
61-0206 | 2024-10-25 01:00 | EDT | 0.902 |  | 15.863 |  | 9.07 |  | 109.8 |  | 45690.4 |  | 29.65 |  | 8.08 |  | 1.98 |  | 8.15 |  | 4.33 | c, i
61-0206 | 2024-10-25 01:15 | EDT | 0.902 |  | 15.837 |  | 9.02 |  | 109.1 |  | 45678.1 |  | 29.64 |  | 8.07 |  | 1.74 |  | 7.18 |  | 4.27 | c, i
61-0206 | 2024-10-25 01:30 | EDT | 0.901 |  | 15.799 |  | 8.91 |  | 107.7 |  | 45672.7 |  | 29.64 |  | 8.06 |  | 1.95 |  | 8.03 |  | 3.8 | c, i
61-0206 | 2024-10-25 01:45 | EDT | 0.903 |  | 15.773 |  | 8.82 |  | 106.5 |  | 45669.1 |  | 29.63 |  | 8.05 |  | 2.3 |  | 9.42 |  | 4.3 | c, i
61-0206 | 2024-10-25 02:00 | EDT | 0.904 |  | 15.729 |  | 8.75 |  | 105.6 |  | 45660.2 |  | 29.63 |  | 8.04 |  | 1.89 |  | 7.78 |  | 4.94 | c, i
61-0206 | 2024-10-25 02:15 | EDT | 0.905 |  | 15.718 |  | 8.71 |  | 105 |  | 45661.1 |  | 29.63 |  | 8.04 |  | 1.7 |  | 7.01 |  | 3.38 | c, i
61-0206 | 2024-10-25 02:30 | EDT | 0.906 |  | 15.695 |  | 8.65 |  | 104.3 |  | 45657.4 |  | 29.62 |  | 8.03 |  | 1.77 |  | 7.32 |  | 3.86 | c, i
61-0206 | 2024-10-25 02:45 | EDT | 0.905 |  | 15.676 |  | 8.56 |  | 103.2 |  | 45657.3 |  | 29.62 |  | 8.03 |  | 1.83 |  | 7.56 |  | 4.07 | c, i
61-0206 | 2024-10-25 03:00 | EDT | 0.905 |  | 15.657 |  | 8.56 |  | 103.2 |  | 45659.1 |  | 29.62 |  | 8.03 |  | 1.67 |  | 6.89 |  | 2.78 | c, i
61-0206 | 2024-10-25 03:15 | EDT | 0.905 |  | 15.654 |  | 8.54 |  | 102.9 |  | 45659.2 |  | 29.62 |  | 8.03 |  | 1.7 |  | 7.03 |  | 4.08 | c, i
61-0206 | 2024-10-25 03:30 | EDT | 0.908 |  | 15.651 |  | 8.58 |  | 103.4 |  | 45666.6 |  | 29.63 |  | 8.03 |  | 1.68 |  | 6.96 |  | 3.98 | c, i
61-0206 | 2024-10-25 03:45 | EDT | 0.911 |  | 15.659 |  | 8.66 |  | 104.3 |  | 45679.5 |  | 29.64 |  | 8.04 |  | 1.69 |  | 6.99 |  | 4.27 | c, i
61-0206 | 2024-10-25 04:00 | EDT | 0.912 |  | 15.672 |  | 8.76 |  | 105.7 |  | 45702.5 |  | 29.66 |  | 8.05 |  | 1.99 |  | 8.19 |  | 4.43 | c, i
61-0206 | 2024-10-25 04:15 | EDT | 0.914 |  | 15.687 |  | 8.88 |  | 107.1 |  | 45731.3 |  | 29.68 |  | 8.06 |  | 2.15 |  | 8.83 |  | 3.49 | c, i
61-0206 | 2024-10-25 04:30 | EDT | 0.915 |  | 15.706 |  | 8.91 |  | 107.6 |  | 45750.2 |  | 29.69 |  | 8.07 |  | 2.02 |  | 8.33 |  | 4.01 | c, i
61-0206 | 2024-10-25 04:45 | EDT | 0.914 |  | 15.744 |  | 8.88 |  | 107.3 |  | 45780.7 |  | 29.71 |  | 8.07 |  | 2.06 |  | 8.47 |  | 5.16 | c, i
61-0206 | 2024-10-25 05:00 | EDT | 0.915 |  | 15.713 |  | 8.76 |  | 105.7 |  | 45794.9 |  | 29.72 |  | 8.08 |  | 2.03 |  | 8.34 |  | 4.45 | c, i
61-0206 | 2024-10-25 05:15 | EDT | 0.917 |  | 15.682 |  | 8.7 |  | 104.9 |  | 45803.6 |  | 29.73 |  | 8.07 |  | ## | i | ## | i | 6.58 | c, i
61-0206 | 2024-10-25 05:30 | EDT | 0.917 |  | 15.626 |  | 8.76 |  | 105.6 |  | 45804.6 |  | 29.73 |  | 8.08 |  | 2.26 |  | 9.26 |  | 4.74 | c, i
61-0206 | 2024-10-25 05:45 | EDT | 0.921 |  | 15.561 |  | 8.75 |  | 105.3 |  | 45808.9 |  | 29.73 |  | 8.07 |  | 1.5 |  | 6.2 |  | 4.39 | c, i
61-0206 | 2024-10-25 06:00 | EDT | 0.919 |  | 15.592 |  | 8.75 |  | 105.4 |  | 45805.9 |  | 29.73 |  | 8.07 |  | ## | i | ## | i | ## | c, i
61-0206 | 2024-10-25 06:15 | EDT | 0.922 |  | 15.578 |  | 8.72 |  | 105 |  | 45824.9 |  | 29.74 |  | 8.07 |  | 2.39 |  | 9.79 |  | 4.73 | c, i
61-0206 | 2024-10-25 06:30 | EDT | 0.924 |  | 15.555 |  | 8.67 |  | 104.4 |  | 45845.4 |  | 29.76 |  | 8.07 |  | 2.5 |  | 10.25 |  | 5.68 | c, i
61-0206 | 2024-10-25 06:45 | EDT | 0.928 |  | 15.552 |  | 8.68 |  | 104.5 |  | 45841.3 |  | 29.75 |  | 8.07 |  | ## | i | ## | i | ## | c, i
61-0206 | 2024-10-25 07:00 | EDT | 0.928 |  | 15.564 |  | 8.63 |  | 103.8 |  | 45849.4 |  | 29.76 |  | 8.06 |  | 2.01 |  | 8.28 |  | 4.74 | c, i
61-0206 | 2024-10-25 07:15 | EDT | 0.929 |  | 15.54 |  | 8.62 |  | 103.7 |  | 45850.8 |  | 29.76 |  | 8.06 |  | 1.96 |  | 8.05 |  | 5.24 | c, i
61-0206 | 2024-10-25 07:30 | EDT | 0.931 |  | 15.534 |  | 8.61 |  | 103.6 |  | 45865.7 |  | 29.77 |  | 8.06 |  | 2.37 |  | 9.72 |  | 4.26 | c, i
61-0206 | 2024-10-25 07:45 | EDT | 0.931 |  | 15.505 |  | 8.6 |  | 103.4 |  | 45858.7 |  | 29.77 |  | 8.06 |  | 1.68 |  | 6.94 |  | 3.91 | c, i
61-0206 | 2024-10-25 08:00 | EDT | 0.933 |  | 15.534 |  | 8.57 |  | 103.1 |  | 45871 |  | 29.77 |  | 8.06 |  | 1.66 |  | 6.85 |  | 3.27 | c, i
61-0206 | 2024-10-25 08:15 | EDT | 0.937 |  | 15.529 |  | 8.51 |  | 102.4 |  | 45894.1 |  | 29.79 |  | 8.05 |  | 1.76 |  | 7.25 |  | 3.9 | c, i
61-0206 | 2024-10-25 08:30 | EDT | 0.937 |  | 15.479 |  | 8.6 |  | 103.4 |  | 45863.2 |  | 29.77 |  | 8.06 |  | 1.26 |  | 5.28 |  | 4.4 | c, i
61-0206 | 2024-10-25 08:45 | EDT | 0.94 |  | 15.5 |  | 8.58 |  | 103.2 |  | 45870.9 |  | 29.77 |  | 8.06 |  | 2.23 |  | 9.14 |  | 5.04 | c, i
61-0206 | 2024-10-25 09:00 | EDT | 0.937 |  | 15.494 |  | 8.52 |  | 102.4 |  | 45882.4 |  | 29.78 |  | 8.06 |  | 1.73 |  | 7.14 |  | 3.46 | c, i
61-0206 | 2024-10-25 09:15 | EDT | 0.935 |  | 15.511 |  | 8.45 |  | 101.7 |  | 45897.1 |  | 29.79 |  | 8.05 |  | 1.46 |  | 6.06 |  | 3.08 | c, i
61-0206 | 2024-10-25 09:30 | EDT | 0.937 |  | 15.529 |  | 8.48 |  | 102.1 |  | 45903.2 |  | 29.8 |  | 8.05 |  | 2.09 |  | 8.61 |  | 2.4 | c, i
61-0206 | 2024-10-25 09:45 | EDT | 0.938 |  | 15.532 |  | 8.57 |  | 103.1 |  | 45895.1 |  | 29.79 |  | 8.06 |  | 1.48 |  | 6.14 |  | 2.7 | c, i
61-0206 | 2024-10-25 10:00 | EDT | 0.938 |  | 15.546 |  | 8.51 |  | 102.5 |  | 45920.4 |  | 29.81 |  | 8.05 |  | 1.64 |  | 6.8 |  | 3.43 | c, i
61-0206 | 2024-10-25 10:15 | EDT | 0.936 |  | 15.554 |  | 8.49 |  | 102.2 |  | 45931.8 |  | 29.82 |  | 8.05 |  | 1.5 |  | 6.22 |  | 3.29 | c, i
61-0206 | 2024-10-25 10:30 | EDT | 0.938 |  | 15.566 |  | 8.64 |  | 104.1 |  | 45927.1 |  | 29.82 |  | 8.07 |  | 1.46 |  | 6.07 |  | 3.24 | c, i
61-0206 | 2024-10-25 10:45 | EDT | 0.935 |  | 15.586 |  | 8.59 |  | 103.5 |  | 45914.5 |  | 29.81 |  | 8.06 |  | 2.17 |  | 8.9 |  | 3.19 | c, i
61-0206 | 2024-10-25 11:00 | EDT | 0.935 |  | 15.616 |  | 8.65 |  | 104.3 |  | 45924.6 |  | 29.81 |  | 8.07 |  | 1.52 |  | 6.29 |  | 3.4 | c, i
61-0206 | 2024-10-25 11:15 | EDT | 0.935 |  | 15.645 |  | 8.49 |  | 102.4 |  | 45927.6 |  | 29.82 |  | 8.05 |  | 1.36 |  | 5.65 |  | 3.19 | c, i
61-0206 | 2024-10-25 11:30 | EDT | 0.933 |  | 15.428 |  | 8.9 |  | 106.5 |  | 45056.4 |  | 29.19 |  | 8.06 |  | 1.48 |  | 6.16 |  | 4.65 | c, i
61-0206 | 2024-10-25 11:45 | EDT | 0.933 |  | 15.397 |  | 8.83 |  | 105.7 |  | 45461.6 |  | 29.48 |  | 8.04 |  | 1.96 |  | 8.06 |  | 3.91 | c, i
61-0206 | 2024-10-25 12:00 | EDT | 0.931 |  | 15.485 |  | 8.95 |  | 107.4 |  | 45470.7 |  | 29.49 |  | 8.05 |  | 1.37 |  | 5.71 |  | 1.94 | c, i
61-0206 | 2024-10-25 12:15 | EDT | 0.93 |  | 15.615 |  | 8.88 |  | 106.9 |  | 45520.3 |  | 29.52 |  | 8.04 |  | 1.24 |  | 5.19 |  | ## | c, i
61-0206 | 2024-10-25 12:30 | EDT | 0.926 |  | 15.62 |  | 9.03 |  | 108.5 |  | 45222.8 |  | 29.31 |  | 8.05 |  | 1.23 |  | 5.16 |  | 2.76 | c, i
61-0206 | 2024-10-25 12:45 | EDT | 0.924 |  | 15.82 |  | 9.04 |  | 109.2 |  | 45517.8 |  | 29.52 |  | 8.05 |  | 1.01 |  | 4.26 |  | 2.39 | c, i
61-0206 | 2024-10-25 13:00 | EDT | 0.918 |  | 15.703 |  | 9.65 |  | 116.3 |  | 45508.8 |  | 29.52 |  | 8.1 |  | ## | i | ## | i | ## | c, i
61-0206 | 2024-10-25 13:15 | EDT | 0.917 |  | 15.656 |  | 9.41 |  | 113.3 |  | 45522.9 |  | 29.53 |  | 8.09 |  | 1.28 |  | 5.35 |  | 2.63 | c, i
61-0206 | 2024-10-25 13:30 | EDT | 0.915 |  | 15.709 |  | 9.34 |  | 112.6 |  | 45555.3 |  | 29.55 |  | 8.08 |  | 1.47 |  | 6.08 |  | 3.14 | c, i
61-0206 | 2024-10-25 13:45 | EDT | 0.914 |  | 15.878 |  | 9.22 |  | 111.5 |  | 45536.2 |  | 29.54 |  | 8.07 |  | 1.36 |  | 5.67 |  | ## | c, i
61-0206 | 2024-10-25 14:00 | EDT | 0.916 |  | 15.896 |  | 9.16 |  | 110.9 |  | 45553.4 |  | 29.55 |  | 8.07 |  | 1.27 |  | 5.31 |  | 2.37 | c, i
61-0206 | 2024-10-25 14:15 | EDT | 0.913 |  | 15.907 |  | 9.28 |  | 112.3 |  | 45564.5 |  | 29.56 |  | 8.08 |  | 1.39 |  | 5.78 |  | 3.11 | c, i
61-0206 | 2024-10-25 14:30 | EDT | 0.912 |  | 15.874 |  | 9.45 |  | 114.3 |  | 45590.5 |  | 29.58 |  | 8.09 |  | 1.47 |  | 6.11 |  | 3.06 | c, i
61-0206 | 2024-10-25 14:45 | EDT | 0.911 |  | 15.861 |  | 9.51 |  | 115 |  | 45605.9 |  | 29.59 |  | 8.1 |  | 1.17 |  | 4.9 |  | 4.02 | c, i
61-0206 | 2024-10-25 15:00 | EDT | 0.91 |  | 15.843 |  | 9.46 |  | 114.4 |  | 45632.2 |  | 29.61 |  | 8.1 |  | 1.36 |  | 5.65 |  | 3.27 | c, i
61-0206 | 2024-10-25 15:15 | EDT | 0.91 |  | 15.838 |  | 9.31 |  | 112.6 |  | 45638.4 |  | 29.61 |  | 8.09 |  | 1.33 |  | 5.54 |  | 3.36 | c, i
61-0206 | 2024-10-25 15:30 | EDT | 0.905 |  | 15.78 |  | 9.45 |  | 114.1 |  | 45641.9 |  | 29.61 |  | 8.1 |  | ## | i | ## | i | 4.66 | c, i
61-0206 | 2024-10-25 15:45 | EDT | 0.906 |  | 15.709 |  | 9.46 |  | 114.1 |  | 45709.3 |  | 29.66 |  | 8.1 |  | 1.64 |  | 6.77 |  | 2.82 | c, i
61-0206 | 2024-10-25 16:00 | EDT | 0.903 |  | 15.688 |  | 9.42 |  | 113.6 |  | 45751.9 |  | 29.69 |  | 8.1 |  | 1.97 |  | 8.12 |  | 3.83 | c, i
61-0206 | 2024-10-25 16:15 | EDT | 0.901 |  | 15.672 |  | 9.46 |  | 114.1 |  | 45763 |  | 29.7 |  | 8.11 |  | 2.92 |  | 11.92 |  | 5.13 | c, i
61-0206 | 2024-10-25 16:30 | EDT | 0.898 |  | 15.666 |  | 9.42 |  | 113.6 |  | 45774 |  | 29.71 |  | 8.1 |  | 2.35 |  | 9.63 |  | 4.37 | c, i
61-0206 | 2024-10-25 16:45 | EDT | 0.898 |  | 15.649 |  | 9.42 |  | 113.5 |  | 45780.9 |  | 29.71 |  | 8.1 |  | 2.04 |  | 8.38 |  | 4.7 | c, i
61-0206 | 2024-10-25 17:00 | EDT | 0.899 |  | 15.668 |  | 9.39 |  | 113.2 |  | 45805 |  | 29.73 |  | 8.11 |  | 2.21 |  | 9.07 |  | 4.66 | c, i
61-0206 | 2024-10-25 17:15 | EDT | 0.89 |  | 15.662 |  | 9.36 |  | 112.9 |  | 45809.8 |  | 29.73 |  | 8.11 |  | 1.89 |  | 7.77 |  | ## | c, i
61-0206 | 2024-10-25 17:30 | EDT | 0.896 |  | 15.663 |  | 9.35 |  | 112.8 |  | 45818.9 |  | 29.74 |  | 8.11 |  | 2.15 |  | 8.82 |  | 3.92 | c, i
61-0206 | 2024-10-25 17:45 | EDT | 0.901 |  | 15.681 |  | 9.34 |  | 112.7 |  | 45824.9 |  | 29.74 |  | 8.1 |  | 2.28 |  | 9.35 |  | 6.32 | c, i
61-0206 | 2024-10-25 18:00 | EDT | 0.884 |  | 15.666 |  | 9.31 |  | 112.3 |  | 45830.5 |  | 29.75 |  | 8.1 |  | 2.33 |  | 9.54 |  | 4.61 | c, i
61-0206 | 2024-10-25 18:15 | EDT | 0.895 |  | 15.653 |  | 9.32 |  | 112.3 |  | 45816.4 |  | 29.74 |  | 8.1 |  | 2.01 |  | 8.26 |  | 3.17 | c, i
61-0206 | 2024-10-25 18:30 | EDT | 0.889 |  | 15.647 |  | 9.31 |  | 112.3 |  | 45812.5 |  | 29.73 |  | 8.1 |  | 2.42 |  | 9.92 |  | 4.29 | c, i
61-0206 | 2024-10-25 18:45 | EDT | 0.893 |  | 15.642 |  | 9.28 |  | 111.9 |  | 45813.8 |  | 29.74 |  | 8.1 |  | 1.83 |  | 7.56 |  | 5.65 | c, i
61-0206 | 2024-10-25 19:00 | EDT | 0.894 |  | 15.646 |  | 9.29 |  | 112 |  | 45793.6 |  | 29.72 |  | 8.1 |  | 2.29 |  | 9.41 |  | 2.73 | c, i
61-0206 | 2024-10-25 19:15 | EDT | 0.893 |  | 15.637 |  | 9.28 |  | 111.8 |  | 45788.5 |  | 29.72 |  | 8.1 |  | 1.86 |  | 7.68 |  | 4.13 | c, i
61-0206 | 2024-10-25 19:30 | EDT | 0.9 |  | 15.634 |  | 9.26 |  | 111.6 |  | 45786.7 |  | 29.72 |  | 8.1 |  | 2.41 |  | 9.89 |  | 4.61 | c, i
61-0206 | 2024-10-25 19:45 | EDT | 0.897 |  | 15.646 |  | 9.25 |  | 111.5 |  | 45775.7 |  | 29.71 |  | 8.1 |  | 1.87 |  | 7.69 |  | 3.96 | c, i
61-0206 | 2024-10-25 20:00 | EDT | 0.899 |  | 15.632 |  | 9.27 |  | 111.6 |  | 45766.4 |  | 29.7 |  | 8.1 |  | 2.63 |  | 10.78 |  | 4.16 | c, i
61-0206 | 2024-10-25 20:15 | EDT | 0.898 |  | 15.624 |  | 9.26 |  | 111.5 |  | 45763.1 |  | 29.7 |  | 8.1 |  | 1.75 |  | 7.22 |  | 3.05 | c, i
61-0206 | 2024-10-25 20:30 | EDT | 0.9 |  | 15.614 |  | 9.25 |  | 111.4 |  | 45761.8 |  | 29.7 |  | 8.09 |  | 1.69 |  | 6.99 |  | 3.2 | c, i
61-0206 | 2024-10-25 20:45 | EDT | 0.901 |  | 15.606 |  | 9.21 |  | 110.9 |  | 45754.3 |  | 29.69 |  | 8.09 |  | 2.28 |  | 9.36 |  | 4.55 | c, i
61-0206 | 2024-10-25 21:00 | EDT | 0.902 |  | 15.596 |  | 9.19 |  | 110.7 |  | 45749.8 |  | 29.69 |  | 8.09 |  | 2.06 |  | 8.45 |  | 3.46 | c, i
61-0206 | 2024-10-25 21:15 | EDT | 0.903 |  | 15.579 |  | 9.19 |  | 110.7 |  | 45750 |  | 29.69 |  | 8.09 |  | 1.73 |  | 7.14 |  | 3.37 | c, i
61-0206 | 2024-10-25 21:30 | EDT | 0.903 |  | 15.567 |  | 9.11 |  | 109.7 |  | 45757.5 |  | 29.69 |  | 8.08 |  | 1.68 |  | 6.94 |  | 3.92 | c, i
61-0206 | 2024-10-25 21:45 | EDT | 0.906 |  | 15.563 |  | 9.17 |  | 110.3 |  | 45754.4 |  | 29.69 |  | 8.09 |  | 1.86 |  | 7.65 |  | 4.25 | c, i
61-0206 | 2024-10-25 22:00 | EDT | 0.907 |  | 15.55 |  | 9.1 |  | 109.5 |  | 45759.6 |  | 29.69 |  | 8.08 |  | 1.71 |  | 7.05 |  | 4.13 | c, i
61-0206 | 2024-10-25 22:15 | EDT | 0.903 |  | 15.546 |  | 9.03 |  | 108.6 |  | 45759.6 |  | 29.69 |  | 8.08 |  | 3.39 |  | 13.81 |  | 7.71 | c, i
61-0206 | 2024-10-25 22:30 | EDT | 0.899 |  | 15.548 |  | 9.04 |  | 108.7 |  | 45762 |  | 29.7 |  | 8.08 |  | 1.87 |  | 7.72 |  | 4.08 | c, i
61-0206 | 2024-10-25 22:45 | EDT | 0.898 |  | 15.529 |  | 9.06 |  | 108.9 |  | 45772.1 |  | 29.7 |  | 8.08 |  | 1.85 |  | 7.62 |  | 3.6 | c, i
61-0206 | 2024-10-25 23:00 | EDT | 0.896 |  | 15.537 |  | 9.05 |  | 108.8 |  | 45773 |  | 29.7 |  | 8.08 |  | 1.85 |  | 7.65 |  | 4.21 | c, i
61-0206 | 2024-10-25 23:15 | EDT | 0.897 |  | 15.522 |  | 9.05 |  | 108.8 |  | 45785.6 |  | 29.71 |  | 8.08 |  | 1.73 |  | 7.14 |  | 3.68 | c, i
61-0206 | 2024-10-25 23:30 | EDT | 0.898 |  | 15.509 |  | 9.02 |  | 108.4 |  | 45789.6 |  | 29.72 |  | 8.08 |  | 1.54 |  | 6.38 |  | 3.62 | c, i
61-0206 | 2024-10-25 23:45 | EDT | 0.9 |  | 15.495 |  | 8.94 |  | 107.5 |  | 45790.8 |  | 29.72 |  | 8.07 |  | 1.71 |  | 7.07 |  | 2.66 | c, i
61-0206 | 2024-10-26 | EDT | 0.899 |  | 15.495 |  | 8.91 |  | 107 |  | 45790.5 |  | 29.72 |  | 8.07 |  | 1.91 |  | 7.87 |  | ## | c, i
61-0206 | 2024-10-26 00:15 | EDT | 0.897 |  | 15.477 |  | 8.79 |  | 105.6 |  | 45792.5 |  | 29.72 |  | 8.06 |  | 1.96 |  | 8.06 |  | 3.85 | c, i
61-0206 | 2024-10-26 00:30 | EDT | 0.897 |  | 15.467 |  | 8.78 |  | 105.5 |  | 45792.9 |  | 29.72 |  | 8.06 |  | 2.31 |  | 9.46 |  | 3.88 | c, i
61-0206 | 2024-10-26 00:45 | EDT | 0.896 |  | 15.465 |  | 8.85 |  | 106.3 |  | 45798.7 |  | 29.72 |  | 8.07 |  | 1.52 |  | 6.32 |  | 3.35 | c, i
61-0206 | 2024-10-26 01:00 | EDT | 0.897 |  | 15.43 |  | 8.92 |  | 107 |  | 45801.8 |  | 29.72 |  | 8.08 |  | 1.79 |  | 7.37 |  | 4.52 | c, i
61-0206 | 2024-10-26 01:15 | EDT | 0.894 |  | 15.429 |  | 8.96 |  | 107.5 |  | 45807.8 |  | 29.73 |  | 8.08 |  | 1.5 |  | 6.2 |  | 4.43 | c, i
61-0206 | 2024-10-26 01:30 | EDT | 0.895 |  | 15.419 |  | 8.91 |  | 106.9 |  | 45817.3 |  | 29.73 |  | 8.08 |  | 1.63 |  | 6.74 |  | 2.48 | c, i
61-0206 | 2024-10-26 01:45 | EDT | 0.897 |  | 15.406 |  | 8.84 |  | 106.1 |  | 45828.3 |  | 29.74 |  | 8.07 |  | 1.5 |  | 6.22 |  | 2.7 | c, i
61-0206 | 2024-10-26 02:00 | EDT | 0.897 |  | 15.37 |  | 8.8 |  | 105.6 |  | 45833.7 |  | 29.74 |  | 8.07 |  | 1.64 |  | 6.78 |  | 2.94 | c, i
61-0206 | 2024-10-26 02:15 | EDT | 0.897 |  | 15.362 |  | 8.8 |  | 105.5 |  | 45842.2 |  | 29.75 |  | 8.07 |  | 1.64 |  | 6.78 |  | 3.26 | c, i
61-0206 | 2024-10-26 02:30 | EDT | 0.896 |  | 15.349 |  | 8.77 |  | 105.1 |  | 45850.7 |  | 29.76 |  | 8.07 |  | 1.89 |  | 7.8 |  | 4.05 | c, i
61-0206 | 2024-10-26 02:45 | EDT | 0.895 |  | 15.322 |  | 8.76 |  | 104.9 |  | 45866.8 |  | 29.77 |  | 8.07 |  | 1.66 |  | 6.85 |  | 3.11 | c, i
61-0206 | 2024-10-26 03:00 | EDT | 0.892 |  | 15.31 |  | 8.84 |  | 105.9 |  | 45879.5 |  | 29.78 |  | 8.07 |  | 1.74 |  | 7.19 |  | 2.59 | c, i
61-0206 | 2024-10-26 03:15 | EDT | 0.892 |  | 15.299 |  | 8.79 |  | 105.3 |  | 45881.5 |  | 29.78 |  | 8.07 |  | 1.36 |  | 5.64 |  | 3.35 | c, i
61-0206 | 2024-10-26 03:30 | EDT | 0.891 |  | 15.298 |  | 8.67 |  | 103.8 |  | 45881.6 |  | 29.78 |  | 8.06 |  | 2.31 |  | 9.46 |  | 5.02 | c, i
61-0206 | 2024-10-26 03:45 | EDT | 0.891 |  | 15.295 |  | 8.44 |  | 101 |  | 45880.6 |  | 29.78 |  | 8.04 |  | 1.66 |  | 6.87 |  | 3.65 | c, i
61-0206 | 2024-10-26 04:00 | EDT | 0.89 |  | 15.274 |  | 8.34 |  | 99.8 |  | 45883.3 |  | 29.78 |  | 8.03 |  | 1.66 |  | 6.88 |  | 3.71 | c, i
61-0206 | 2024-10-26 04:15 | EDT | 0.888 |  | 15.27 |  | 8.17 |  | 97.8 |  | 45890.9 |  | 29.78 |  | 8.02 |  | 1.75 |  | 7.23 |  | 3.79 | c, i
61-0206 | 2024-10-26 04:30 | EDT | 0.886 |  | 15.253 |  | 8.37 |  | 100.1 |  | 45879.5 |  | 29.78 |  | 8.03 |  | 2.73 |  | 11.17 |  | 3.99 | c, i
61-0206 | 2024-10-26 04:45 | EDT | 0.881 |  | 15.243 |  | 8.52 |  | 101.9 |  | 45880.5 |  | 29.78 |  | 8.04 |  | 1.98 |  | 8.14 |  | 4.04 | c, i
61-0206 | 2024-10-26 05:00 | EDT | 0.884 |  | 15.255 |  | 8.7 |  | 104.1 |  | 45866.9 |  | 29.77 |  | 8.05 |  | 1.71 |  | 7.06 |  | 2.9 | c, i
61-0206 | 2024-10-26 05:15 | EDT | 0.886 |  | 15.232 |  | 8.72 |  | 104.3 |  | 45865.3 |  | 29.77 |  | 8.06 |  | 1.62 |  | 6.72 |  | 3.33 | c, i
61-0206 | 2024-10-26 05:30 | EDT | 0.885 |  | 15.227 |  | 8.66 |  | 103.5 |  | 45882.2 |  | 29.78 |  | 8.05 |  | 1.88 |  | 7.76 |  | 4.3 | c, i
61-0206 | 2024-10-26 05:45 | EDT | 0.886 |  | 15.221 |  | 8.63 |  | 103.2 |  | 45882 |  | 29.78 |  | 8.05 |  | 1.38 |  | 5.74 |  | 3.39 | c, i
61-0206 | 2024-10-26 06:00 | EDT | 0.886 |  | 15.205 |  | 8.64 |  | 103.3 |  | 45886.1 |  | 29.78 |  | 8.05 |  | 1.58 |  | 6.56 |  | ## | c, i
61-0206 | 2024-10-26 06:15 | EDT | 0.885 |  | 15.212 |  | 8.68 |  | 103.8 |  | 45881.6 |  | 29.78 |  | 8.05 |  | 1.4 |  | 5.81 |  | 2.56 | c, i
61-0206 | 2024-10-26 06:30 | EDT | 0.885 |  | 15.204 |  | 8.7 |  | 103.9 |  | 45891.8 |  | 29.78 |  | 8.05 |  | 1.53 |  | 6.36 |  | 3.79 | c, i
61-0206 | 2024-10-26 06:45 | EDT | 0.888 |  | 15.186 |  | 8.71 |  | 104 |  | 45888.2 |  | 29.78 |  | 8.06 |  | 1.53 |  | 6.36 |  | 3.25 | c, i
61-0206 | 2024-10-26 07:00 | EDT | 0.89 |  | 15.179 |  | 8.83 |  | 105.5 |  | 45889 |  | 29.78 |  | 8.07 |  | 1.2 |  | 5.01 |  | 2.99 | c, i
61-0206 | 2024-10-26 07:15 | EDT | 0.888 |  | 15.173 |  | 8.78 |  | 104.9 |  | 45886.9 |  | 29.78 |  | 8.07 |  | 1.5 |  | 6.23 |  | 3.12 | c, i
61-0206 | 2024-10-26 07:30 | EDT | 0.891 |  | 15.164 |  | 8.79 |  | 104.9 |  | 45872.1 |  | 29.77 |  | 8.07 |  | 1.66 |  | 6.85 |  | 1.89 | c, i
61-0206 | 2024-10-26 07:45 | EDT | 0.894 |  | 15.156 |  | 8.8 |  | 105 |  | 45863.2 |  | 29.76 |  | 8.06 |  | 1.52 |  | 6.31 |  | 3.41 | c, i
61-0206 | 2024-10-26 08:00 | EDT | 0.898 |  | 15.151 |  | 8.75 |  | 104.3 |  | 45587.9 |  | 29.56 |  | 8.06 |  | 1.46 |  | 6.08 |  | 2.74 | c, i
61-0206 | 2024-10-26 08:15 | EDT | 0.9 |  | 15.125 |  | 8.75 |  | 104.4 |  | 45858.1 |  | 29.76 |  | 8.06 |  | 1.4 |  | 5.81 |  | 2.79 | c, i
61-0206 | 2024-10-26 08:30 | EDT | 0.901 |  | 15.117 |  | 8.81 |  | 105.1 |  | 45860.6 |  | 29.76 |  | 8.07 |  | 1.55 |  | 6.4 |  | 3.95 | c, i
61-0206 | 2024-10-26 08:45 | EDT | 0.902 |  | 15.117 |  | 8.81 |  | 105.1 |  | 45871.2 |  | 29.77 |  | 8.07 |  | 1.72 |  | 7.1 |  | 3.65 | c, i
61-0206 | 2024-10-26 09:00 | EDT | 0.901 |  | 15.137 |  | 8.83 |  | 105.4 |  | 45880.2 |  | 29.77 |  | 8.07 |  | 1.33 |  | 5.54 |  | 2.63 | c, i
61-0206 | 2024-10-26 09:15 | EDT | 0.9 |  | 15.148 |  | 8.94 |  | 106.7 |  | 45880.8 |  | 29.77 |  | 8.08 |  | 1.73 |  | 7.17 |  | 2.16 | c, i
61-0206 | 2024-10-26 09:30 | EDT | 0.898 |  | 15.152 |  | 8.9 |  | 106.2 |  | 45892.6 |  | 29.78 |  | 8.07 |  | 1.33 |  | 5.54 |  | 3.27 | c, i
61-0206 | 2024-10-26 09:45 | EDT | 0.897 |  | 15.155 |  | 8.92 |  | 106.6 |  | 45907.2 |  | 29.79 |  | 8.08 |  | 1.44 |  | 5.96 |  | 3 | c, i
61-0206 | 2024-10-26 10:00 | EDT | 0.895 |  | 15.164 |  | 8.96 |  | 107 |  | 45918.9 |  | 29.8 |  | 8.08 |  | 1.37 |  | 5.72 |  | 3.09 | c, i
61-0206 | 2024-10-26 10:15 | EDT | 0.893 |  | 15.175 |  | 8.96 |  | 107 |  | 45954.5 |  | 29.83 |  | 8.08 |  | 1.88 |  | 7.74 |  | 3.28 | c, i
61-0206 | 2024-10-26 10:30 | EDT | 0.889 |  | 15.168 |  | 9.03 |  | 107.9 |  | 45953.6 |  | 29.83 |  | 8.09 |  | 1.62 |  | 6.7 |  | 3.89 | c, i
61-0206 | 2024-10-26 10:45 | EDT | 0.893 |  | 15.187 |  | 9.03 |  | 108 |  | 45974.9 |  | 29.84 |  | 8.09 |  | 1.4 |  | 5.82 |  | 2.86 | c, i
61-0206 | 2024-10-26 11:00 | EDT | 0.893 |  | 15.216 |  | 9.05 |  | 108.3 |  | 45977.6 |  | 29.85 |  | 8.09 |  | 1.23 |  | 5.14 |  | 2.93 | c, i
61-0206 | 2024-10-26 11:15 | EDT | 0.89 |  | 15.237 |  | 9.08 |  | 108.6 |  | 45982.9 |  | 29.85 |  | 8.09 |  | 1.35 |  | 5.6 |  | 2.83 | c, i
61-0206 | 2024-10-26 11:30 | EDT | 0.89 |  | 15.246 |  | 9.12 |  | 109.2 |  | 45992.3 |  | 29.86 |  | 8.1 |  | 1.31 |  | 5.48 |  | 2.94 | c, i
61-0206 | 2024-10-26 11:45 | EDT | 0.892 |  | 15.268 |  | 9.11 |  | 109.1 |  | 46012.4 |  | 29.87 |  | 8.09 |  | 1.33 |  | 5.54 |  | 2.62 | c, i
61-0206 | 2024-10-26 12:00 | EDT | 0.892 |  | 15.294 |  | 9.09 |  | 108.9 |  | 46029.7 |  | 29.88 |  | 8.09 |  | 1.3 |  | 5.43 |  | 3.17 | c, i
61-0206 | 2024-10-26 12:15 | EDT | 0.887 |  | 15.312 |  | 9.13 |  | 109.4 |  | 46036.6 |  | 29.89 |  | 8.1 |  | 1.27 |  | 5.29 |  | 2.61 | c, i
61-0206 | 2024-10-26 12:30 | EDT | 0.886 |  | 15.339 |  | 9.1 |  | 109.1 |  | 46060.5 |  | 29.91 |  | 8.09 |  | 1.67 |  | 6.92 |  | ## | c, i
61-0206 | 2024-10-26 12:45 | EDT | 0.889 |  | 15.364 |  | 9.1 |  | 109.2 |  | 46078.4 |  | 29.92 |  | 8.1 |  | 1.3 |  | 5.43 |  | 2.27 | c, i
61-0206 | 2024-10-26 13:00 | EDT | 0.881 |  | 15.388 |  | 9.1 |  | 109.3 |  | 46079.7 |  | 29.92 |  | 8.1 |  | 1.18 |  | 4.94 |  | 2.92 | c, i
61-0206 | 2024-10-26 13:15 | EDT | 0.882 |  | 15.418 |  | 9.11 |  | 109.5 |  | 46086.9 |  | 29.93 |  | 8.1 |  | 1.34 |  | 5.56 |  | 2.73 | c, i
61-0206 | 2024-10-26 13:30 | EDT | 0.881 |  | 15.429 |  | 9.13 |  | 109.7 |  | 46093.6 |  | 29.93 |  | 8.1 |  | 1.16 |  | 4.84 |  | 3.42 | c, i
61-0206 | 2024-10-26 13:45 | EDT | 0.883 |  | 15.438 |  | 9.18 |  | 110.3 |  | 46099.5 |  | 29.94 |  | 8.1 |  | ## | i | ## | i | ## | c, i
61-0206 | 2024-10-26 14:00 | EDT | 0.88 |  | 15.445 |  | 9.17 |  | 110.3 |  | 46110.2 |  | 29.95 |  | 8.1 |  | 1.66 |  | 6.87 |  | 3.51 | c, i
61-0206 | 2024-10-26 14:15 | EDT | 0.883 |  | 15.458 |  | 9.22 |  | 110.8 |  | 46122.6 |  | 29.95 |  | 8.11 |  | 2.39 |  | 9.81 |  | 5.04 | c, i
61-0206 | 2024-10-26 14:30 | EDT | 0.885 |  | 15.463 |  | 9.23 |  | 111 |  | 46122.9 |  | 29.96 |  | 8.11 |  | 1.31 |  | 5.45 |  | 3.08 | c, i
61-0206 | 2024-10-26 14:45 | EDT | 0.88 |  | 15.463 |  | 9.23 |  | 111.1 |  | 46126.9 |  | 29.96 |  | 8.11 |  | 1.87 |  | 7.7 |  | 4.95 | c, i
61-0206 | 2024-10-26 15:00 | EDT | 0.883 |  | 15.468 |  | 9.24 |  | 111.1 |  | 46123.4 |  | 29.96 |  | 8.11 |  | 1.71 |  | 7.06 |  | 4.64 | c, i
61-0206 | 2024-10-26 15:15 | EDT | 0.886 |  | 15.465 |  | 9.24 |  | 111.1 |  | 46117.2 |  | 29.95 |  | 8.11 |  | 2.26 |  | 9.28 |  | 3.47 | c, i
61-0206 | 2024-10-26 15:30 | EDT | 0.889 |  | 15.465 |  | 9.27 |  | 111.5 |  | 46111.8 |  | 29.95 |  | 8.12 |  | 3.34 |  | 13.6 |  | ## | c, i
61-0206 | 2024-10-26 15:45 | EDT | 0.892 |  | 15.468 |  | 9.27 |  | 111.5 |  | 46107.1 |  | 29.94 |  | 8.12 |  | 1.74 |  | 7.18 |  | 4.57 | c, i
61-0206 | 2024-10-26 16:00 | EDT | 0.889 |  | 15.477 |  | 9.27 |  | 111.5 |  | 46104.1 |  | 29.94 |  | 8.12 |  | 2.02 |  | 8.29 |  | 3.96 | c, i
61-0206 | 2024-10-26 16:15 | EDT | 0.893 |  | 15.467 |  | 9.29 |  | 111.7 |  | 46104.4 |  | 29.94 |  | 8.12 |  | 1.97 |  | 8.13 |  | 4.05 | c, i
61-0206 | 2024-10-26 16:30 | EDT | 0.892 |  | 15.47 |  | 9.26 |  | 111.4 |  | 46104.2 |  | 29.94 |  | 8.12 |  | 2.05 |  | 8.45 |  | 3.94 | c, i
61-0206 | 2024-10-26 16:45 | EDT | 0.899 |  | 15.453 |  | 9.26 |  | 111.3 |  | 46104.9 |  | 29.94 |  | 8.12 |  | 2.42 |  | 9.91 |  | 5.11 | c, i
61-0206 | 2024-10-26 17:00 | EDT | 0.898 |  | 15.455 |  | 9.2 |  | 110.7 |  | 46114.7 |  | 29.95 |  | 8.11 |  | 1.61 |  | 6.66 |  | 4.3 | c, i
61-0206 | 2024-10-26 17:15 | EDT | 0.901 |  | 15.438 |  | 9.2 |  | 110.6 |  | 46118 |  | 29.95 |  | 8.12 |  | 2.59 |  | 10.58 |  | 4.77 | c, i
61-0206 | 2024-10-26 17:30 | EDT | 0.901 |  | 15.433 |  | 9.25 |  | 111.2 |  | 46125.5 |  | 29.96 |  | 8.12 |  | 2.03 |  | 8.36 |  | 3.88 | c, i
61-0206 | 2024-10-26 17:45 | EDT | 0.907 |  | 15.426 |  | 9.13 |  | 109.7 |  | 46134.9 |  | 29.96 |  | 8.11 |  | 2.04 |  | 8.4 |  | ## | c, i
61-0206 | 2024-10-26 18:00 | EDT | 0.909 |  | 15.432 |  | 9.12 |  | 109.6 |  | 46140.5 |  | 29.97 |  | 8.11 |  | 2.77 |  | 11.34 |  | 4.8 | c, i
61-0206 | 2024-10-26 18:15 | EDT | 0.915 |  | 15.429 |  | 9.09 |  | 109.3 |  | 46159 |  | 29.98 |  | 8.1 |  | 2.37 |  | 9.73 |  | 5.41 | c, i
61-0206 | 2024-10-26 18:30 | EDT | 0.917 |  | 15.407 |  | 9.04 |  | 108.6 |  | 46163.1 |  | 29.98 |  | 8.1 |  | 2.18 |  | 8.94 |  | 5.48 | c, i
61-0206 | 2024-10-26 18:45 | EDT | 0.92 |  | 15.371 |  | 8.95 |  | 107.5 |  | 46171.4 |  | 29.99 |  | 8.09 |  | 2.45 |  | 10.03 |  | 5.75 | c, i
61-0206 | 2024-10-26 19:00 | EDT | 0.925 |  | 15.363 |  | 8.95 |  | 107.4 |  | 46172.2 |  | 29.99 |  | 8.09 |  | 3.11 |  | 12.67 |  | 8.29 | c, i
61-0206 | 2024-10-26 19:15 | EDT | 0.928 |  | 15.323 |  | 8.95 |  | 107.4 |  | 46165.5 |  | 29.98 |  | 8.09 |  | 2.28 |  | 9.36 |  | 5.8 | c, i
61-0206 | 2024-10-26 19:30 | EDT | 0.93 |  | 15.309 |  | 8.97 |  | 107.6 |  | 46167.6 |  | 29.98 |  | 8.1 |  | ## | i | ## | i | ## | c, i
61-0206 | 2024-10-26 19:45 | EDT | 0.931 |  | 15.253 |  | 9.04 |  | 108.2 |  | 46150.5 |  | 29.97 |  | 8.1 |  | ## | i | ## | i | ## | c, i
61-0206 | 2024-10-26 20:00 | EDT | 0.933 |  | 15.267 |  | 9.02 |  | 108.1 |  | 46135.9 |  | 29.96 |  | 8.1 |  | 2.54 |  | 10.4 |  | 5.35 | c, i
61-0206 | 2024-10-26 20:15 | EDT | 0.934 |  | 15.323 |  | 9.01 |  | 108.1 |  | 46103.3 |  | 29.94 |  | 8.1 |  | 1.92 |  | 7.9 |  | 4.24 | c, i
61-0206 | 2024-10-26 20:30 | EDT | 0.938 |  | 15.343 |  | 9.06 |  | 108.7 |  | 46116.3 |  | 29.95 |  | 8.1 |  | 1.96 |  | 8.07 |  | 4.63 | c, i
61-0206 | 2024-10-26 20:45 | EDT | 0.94 |  | 15.331 |  | 9.01 |  | 108.1 |  | 46125.1 |  | 29.95 |  | 8.1 |  | 2.3 |  | 9.42 |  | 3.83 | c, i
61-0206 | 2024-10-26 21:00 | EDT | 0.942 |  | 15.321 |  | 9.02 |  | 108.2 |  | 46146.7 |  | 29.97 |  | 8.1 |  | 1.99 |  | 8.19 |  | 4.81 | c, i
61-0206 | 2024-10-26 21:15 | EDT | 0.947 |  | 15.319 |  | 8.96 |  | 107.5 |  | 46156.8 |  | 29.98 |  | 8.09 |  | 1.85 |  | 7.65 |  | 4.01 | c, i
61-0206 | 2024-10-26 21:30 | EDT | 0.949 |  | 15.3 |  | 8.92 |  | 107 |  | 46157.4 |  | 29.98 |  | 8.09 |  | 2.95 |  | 12.03 |  | ## | c, i
61-0206 | 2024-10-26 21:45 | EDT | 0.951 |  | 15.292 |  | 8.93 |  | 107.1 |  | 46161.2 |  | 29.98 |  | 8.09 |  | 2.26 |  | 9.29 |  | ## | c, i
61-0206 | 2024-10-26 22:00 | EDT | 0.954 |  | 15.294 |  | 8.86 |  | 106.2 |  | 46157.5 |  | 29.98 |  | 8.08 |  | 1.49 |  | 6.18 |  | 3.79 | c, i
61-0206 | 2024-10-26 22:15 | EDT | 0.956 |  | 15.284 |  | 8.84 |  | 105.9 |  | 46153.7 |  | 29.97 |  | 8.08 |  | 2.25 |  | 9.22 |  | 4.93 | c, i
61-0206 | 2024-10-26 22:30 | EDT | 0.959 |  | 15.276 |  | 8.73 |  | 104.7 |  | 46148.4 |  | 29.97 |  | 8.08 |  | 2.32 |  | 9.5 |  | 4.57 | c, i
61-0206 | 2024-10-26 22:45 | EDT | 0.959 |  | 15.253 |  | 8.6 |  | 103 |  | 46141.1 |  | 29.96 |  | 8.07 |  | 2.23 |  | 9.14 |  | 5.67 | c, i
61-0206 | 2024-10-26 23:00 | EDT | 0.958 |  | 15.247 |  | 8.71 |  | 104.3 |  | 46141.8 |  | 29.96 |  | 8.07 |  | 2.2 |  | 9.03 |  | 5.24 | c, i
61-0206 | 2024-10-26 23:15 | EDT | 0.96 |  | 15.224 |  | 8.75 |  | 104.7 |  | 46141.6 |  | 29.96 |  | 8.08 |  | 1.87 |  | 7.72 |  | 4.23 | c, i
61-0206 | 2024-10-26 23:30 | EDT | 0.961 |  | 15.217 |  | 8.72 |  | 104.4 |  | 46143.8 |  | 29.97 |  | 8.07 |  | 2.03 |  | 8.37 |  | 4.61 | c, i
61-0206 | 2024-10-26 23:45 | EDT | 0.963 |  | 15.206 |  | 8.7 |  | 104.1 |  | 46152.4 |  | 29.97 |  | 8.07 |  | 2.01 |  | 8.28 |  | 4.29 | c, i
61-0206 | 2024-10-27 | EDT | 0.964 |  | 15.175 |  | 8.69 |  | 104 |  | 46164.6 |  | 29.98 |  | 8.07 |  | 2.04 |  | 8.41 |  | 4.22 | c, i
61-0206 | 2024-10-27 00:15 | EDT | 0.966 |  | 15.168 |  | 8.7 |  | 104 |  | 46164.5 |  | 29.98 |  | 8.08 |  | 2.24 |  | 9.2 |  | 5.14 | c, i
61-0206 | 2024-10-27 00:30 | EDT | 0.966 |  | 15.116 |  | 8.7 |  | 103.9 |  | 46168.8 |  | 29.98 |  | 8.08 |  | 2.19 |  | 9 |  | 4.14 | c, i
61-0206 | 2024-10-27 00:45 | EDT | 0.968 |  | 15.116 |  | 8.72 |  | 104.1 |  | 46175.4 |  | 29.99 |  | 8.08 |  | 2.17 |  | 8.9 |  | 5.03 | c, i
61-0206 | 2024-10-27 01:00 | EDT | 0.969 |  | 15.087 |  | 8.71 |  | 104 |  | 46182.9 |  | 29.99 |  | 8.08 |  | 2.17 |  | 8.9 |  | 4.84 | c, i
61-0206 | 2024-10-27 01:15 | EDT | 0.97 |  | 15.039 |  | 8.72 |  | 104 |  | 46190.7 |  | 30 |  | 8.08 |  | 2.04 |  | 8.4 |  | 4.48 | c, i
61-0206 | 2024-10-27 01:30 | EDT | 0.971 |  | 15.029 |  | 8.75 |  | 104.3 |  | 46169.7 |  | 29.98 |  | 8.09 |  | 1.87 |  | 7.71 |  | 4.61 | c, i
61-0206 | 2024-10-27 01:45 | EDT | 0.971 |  | 15.01 |  | 8.76 |  | 104.5 |  | 46205.7 |  | 30.01 |  | 8.09 |  | 2.12 |  | 8.7 |  | 5.35 | c, i
61-0206 | 2024-10-27 02:00 | EDT | 0.973 |  | 14.97 |  | 8.73 |  | 104 |  | 46211.4 |  | 30.01 |  | 8.09 |  | 1.96 |  | 8.08 |  | 4.65 | c, i
61-0206 | 2024-10-27 02:15 | EDT | 0.977 |  | 14.943 |  | 8.7 |  | 103.6 |  | 46223.6 |  | 30.02 |  | 8.08 |  | 2.28 |  | 9.37 |  | 4.89 | c, i
61-0206 | 2024-10-27 02:30 | EDT | 0.977 |  | 14.912 |  | 8.66 |  | 103.1 |  | 46234.4 |  | 30.03 |  | 8.08 |  | 1.97 |  | 8.12 |  | 4.35 | c, i
61-0206 | 2024-10-27 02:45 | EDT | 0.979 |  | 14.899 |  | 8.71 |  | 103.7 |  | 46244.1 |  | 30.03 |  | 8.09 |  | 2.32 |  | 9.5 |  | 5.19 | c, i
61-0206 | 2024-10-27 03:00 | EDT | 0.978 |  | 14.879 |  | 8.7 |  | 103.5 |  | 46258.6 |  | 30.04 |  | 8.08 |  | 2.14 |  | 8.8 |  | 4.91 | c, i
61-0206 | 2024-10-27 03:15 | EDT | 0.982 |  | 14.877 |  | 8.68 |  | 103.3 |  | 46283.4 |  | 30.06 |  | 8.08 |  | 2.03 |  | 8.34 |  | 4.47 | c, i
61-0206 | 2024-10-27 03:30 | EDT | 0.982 |  | 14.87 |  | 8.69 |  | 103.4 |  | 46301.4 |  | 30.07 |  | 8.08 |  | 2.03 |  | 8.33 |  | 4.7 | c, i
61-0206 | 2024-10-27 03:45 | EDT | 0.984 |  | 14.864 |  | 8.69 |  | 103.3 |  | 46285.7 |  | 30.06 |  | 8.08 |  | 2.14 |  | 8.79 |  | 4.97 | c, i
61-0206 | 2024-10-27 04:00 | EDT | 0.986 |  | 14.858 |  | 8.62 |  | 102.6 |  | 46308 |  | 30.08 |  | 8.08 |  | 2.22 |  | 9.13 |  | 5.39 | c, i
61-0206 | 2024-10-27 04:15 | EDT | 0.987 |  | 14.861 |  | 8.59 |  | 102.2 |  | 46306.2 |  | 30.08 |  | 8.08 |  | 1.59 |  | 6.6 |  | 4.53 | c, i
61-0206 | 2024-10-27 04:30 | EDT | 0.989 |  | 14.86 |  | 8.44 |  | 100.4 |  | 46308 |  | 30.08 |  | 8.07 |  | 2.37 |  | 9.72 |  | 6.08 | c, i
61-0206 | 2024-10-27 04:45 | EDT | 0.994 |  | 14.83 |  | 8.46 |  | 100.5 |  | 46308.1 |  | 30.08 |  | 8.07 |  | 2.23 |  | 9.16 |  | 5.69 | c, i
61-0206 | 2024-10-27 05:00 | EDT | 0.995 |  | 14.83 |  | 8.52 |  | 101.3 |  | 46311.1 |  | 30.08 |  | 8.07 |  | 2.12 |  | 8.7 |  | 5.21 | c, i
61-0206 | 2024-10-27 05:15 | EDT | 0.996 |  | 14.793 |  | 8.52 |  | 101.2 |  | 46313 |  | 30.08 |  | 8.07 |  | 1.86 |  | 7.67 |  | 5.48 | c, i
61-0206 | 2024-10-27 05:30 | EDT | 0.999 |  | 14.806 |  | 8.56 |  | 101.7 |  | 46311 |  | 30.08 |  | 8.08 |  | 1.86 |  | 7.68 |  | 5.27 | c, i
61-0206 | 2024-10-27 05:45 | EDT | 1 |  | 14.716 |  | 8.51 |  | 100.9 |  | 46253.9 |  | 30.03 |  | 8.07 |  | 1.91 |  | 7.88 |  | 4.28 | c, i
61-0206 | 2024-10-27 06:00 | EDT | 1.001 |  | 14.696 |  | 8.57 |  | 101.6 |  | 46253.7 |  | 30.03 |  | 8.08 |  | 2.02 |  | 8.3 |  | 4.29 | c, i
61-0206 | 2024-10-27 06:15 | EDT | 1.002 |  | 14.709 |  | 8.5 |  | 100.8 |  | 46274.7 |  | 30.05 |  | 8.07 |  | 1.76 |  | 7.25 |  | 4.94 | c, i
61-0206 | 2024-10-27 06:30 | EDT | 1.003 |  | 14.706 |  | 8.56 |  | 101.4 |  | 46207 |  | 30 |  | 8.07 |  | 1.85 |  | 7.64 |  | 4.68 | c, i
61-0206 | 2024-10-27 06:45 | EDT | 1.005 |  | 14.716 |  | 8.48 |  | 100.5 |  | 46212.8 |  | 30.01 |  | 8.07 |  | 1.75 |  | 7.22 |  | 4.69 | c, i
61-0206 | 2024-10-27 07:00 | EDT | 1.009 |  | 14.713 |  | 8.46 |  | 100.2 |  | 46159.6 |  | 29.97 |  | 8.06 |  | 1.94 |  | 7.99 |  | 4.7 | c, i
61-0206 | 2024-10-27 07:15 | EDT | 1.009 |  | 14.694 |  | 8.55 |  | 101.2 |  | 46186.1 |  | 29.99 |  | 8.07 |  | 1.87 |  | 7.71 |  | 4.35 | c, i
61-0206 | 2024-10-27 07:30 | EDT | 1.014 |  | 14.691 |  | 8.49 |  | 100.5 |  | 46162.8 |  | 29.97 |  | 8.07 |  | 1.54 |  | 6.37 |  | 3.9 | c, i
61-0206 | 2024-10-27 07:45 | EDT | 1.015 |  | 14.69 |  | 8.62 |  | 102 |  | 46148.9 |  | 29.96 |  | 8.08 |  | 1.51 |  | 6.26 |  | 3.26 | c, i
61-0206 | 2024-10-27 08:00 | EDT | 1.018 |  | 14.702 |  | 8.58 |  | 101.7 |  | 46136.3 |  | 29.95 |  | 8.07 |  | 1.41 |  | 5.85 |  | 2.86 | c, i
61-0206 | 2024-10-27 08:15 | EDT | 1.02 |  | 14.624 |  | 8.43 |  | 99.7 |  | 46096.3 |  | 29.92 |  | 8.06 |  | 1.27 |  | 5.32 |  | 2.62 | c, i
61-0206 | 2024-10-27 08:30 | EDT | 1.023 |  | 14.66 |  | 8.53 |  | 100.9 |  | 46094.1 |  | 29.92 |  | 8.07 |  | 1.09 |  | 4.56 |  | 2.27 | c, i
61-0206 | 2024-10-27 08:45 | EDT | 1.023 |  | 14.623 |  | 8.4 |  | 99.3 |  | 46093.6 |  | 29.92 |  | 8.06 |  | 1.09 |  | 4.58 |  | 2.11 | c, i
61-0206 | 2024-10-27 09:00 | EDT | 1.024 |  | 14.618 |  | 8.45 |  | 99.9 |  | 46102.4 |  | 29.92 |  | 8.06 |  | 1.15 |  | 4.8 |  | 2.23 | c, i
61-0206 | 2024-10-27 09:15 | EDT | 1.024 |  | 14.683 |  | 8.59 |  | 101.7 |  | 46119.4 |  | 29.94 |  | 8.07 |  | 1.36 |  | 5.66 |  | 3.66 | c, i
61-0206 | 2024-10-27 09:30 | EDT | 1.023 |  | 14.726 |  | 8.59 |  | 101.8 |  | 46120.5 |  | 29.94 |  | 8.07 |  | 1.17 |  | 4.9 |  | 2.52 | c, i
61-0206 | 2024-10-27 09:45 | EDT | 1.023 |  | 14.714 |  | 8.64 |  | 102.3 |  | 46106.5 |  | 29.93 |  | 8.08 |  | 1.08 |  | 4.52 |  | 2.17 | c, i
61-0206 | 2024-10-27 10:00 | EDT | 1.023 |  | 14.719 |  | 8.69 |  | 103 |  | 46108.7 |  | 29.93 |  | 8.08 |  | 1.03 |  | 4.32 |  | 2.11 | c, i
61-0206 | 2024-10-27 10:15 | EDT | 1.023 |  | 14.732 |  | 8.65 |  | 102.5 |  | 46118.1 |  | 29.94 |  | 8.08 |  | 1.08 |  | 4.55 |  | 1.98 | c, i
61-0206 | 2024-10-27 10:30 | EDT | 1.019 |  | 14.717 |  | 8.82 |  | 104.4 |  | 46094 |  | 29.92 |  | 8.09 |  | 1.42 |  | 5.88 |  | 3.32 | c, i
61-0206 | 2024-10-27 10:45 | EDT | 1.019 |  | 14.75 |  | 8.68 |  | 102.9 |  | 46087 |  | 29.92 |  | 8.07 |  | 1.3 |  | 5.41 |  | 2.83 | c, i
61-0206 | 2024-10-27 11:00 | EDT | 1.018 |  | 14.749 |  | 8.95 |  | 105.9 |  | 45742.9 |  | 29.67 |  | 8.08 |  | 1.09 |  | 4.59 |  | 2.08 | c, i
61-0206 | 2024-10-27 11:15 | EDT | 1.017 |  | 14.849 |  | 8.97 |  | 106.3 |  | 45659.5 |  | 29.61 |  | 8.08 |  | 1.07 |  | 4.51 |  | 2.12 | c, i
61-0206 | 2024-10-27 11:30 | EDT | 1.018 |  | 14.85 |  | 9.06 |  | 107.4 |  | 45538.1 |  | 29.52 |  | 8.08 |  | 1.11 |  | 4.66 |  | 2.12 | c, i
61-0206 | 2024-10-27 11:45 | EDT | 1.018 |  | 14.826 |  | 8.99 |  | 106.5 |  | 45431.2 |  | 29.44 |  | 8.07 |  | 0.85 |  | 3.63 |  | 1.7 | c, i
61-0206 | 2024-10-27 12:00 | EDT | 1.016 |  | 14.885 |  | 8.98 |  | 106.5 |  | 45414.8 |  | 29.43 |  | 8.07 |  | 0.87 |  | 3.69 |  | 1.65 | c, i
61-0206 | 2024-10-27 12:15 | EDT | 1.013 |  | 14.932 |  | 9.04 |  | 107.2 |  | 45396.8 |  | 29.42 |  | 8.08 |  | 0.9 |  | 3.81 |  | 1.76 | c, i
61-0206 | 2024-10-27 12:30 | EDT | 1.006 |  | 14.956 |  | 9.05 |  | 107.2 |  | 45116.8 |  | 29.22 |  | 8.07 |  | 0.89 |  | 3.76 |  | 1.86 | c, i
61-0206 | 2024-10-27 12:45 | EDT | 1.008 |  | 14.965 |  | 9.07 |  | 107.6 |  | 45399.4 |  | 29.42 |  | 8.08 |  | 0.95 |  | 4.02 |  | 1.56 | c, i
61-0206 | 2024-10-27 13:00 | EDT | 1.005 |  | 14.963 |  | 9.07 |  | 107.7 |  | 45394.8 |  | 29.42 |  | 8.08 |  | 0.99 |  | 4.19 |  | 2.07 | c, i
61-0206 | 2024-10-27 13:15 | EDT | 1.005 |  | 14.948 |  | 9.08 |  | 107.7 |  | 45335.4 |  | 29.38 |  | 8.08 |  | 0.93 |  | 3.92 |  | 1.82 | c, i
61-0206 | 2024-10-27 13:30 | EDT | 1.003 |  | 14.953 |  | 9.09 |  | 107.8 |  | 45327.5 |  | 29.37 |  | 8.08 |  | 0.98 |  | 4.13 |  | 1.86 | c, i
61-0206 | 2024-10-27 13:45 | EDT | 1 |  | 14.964 |  | 9.06 |  | 107.5 |  | 45327.6 |  | 29.37 |  | 8.08 |  | 0.94 |  | 3.97 |  | 1.83 | c, i
61-0206 | 2024-10-27 14:00 | EDT | 0.994 |  | 14.972 |  | 9.12 |  | 108.3 |  | 45350.6 |  | 29.39 |  | 8.08 |  | 1.04 |  | 4.36 |  | 2.06 | c, i
61-0206 | 2024-10-27 14:15 | EDT | 0.998 |  | 14.959 |  | 9.16 |  | 108.6 |  | 45338.3 |  | 29.38 |  | 8.09 |  | 1.05 |  | 4.41 |  | 1.9 | c, i
61-0206 | 2024-10-27 14:30 | EDT | 0.992 |  | 14.943 |  | 9.28 |  | 110 |  | 45211.4 |  | 29.29 |  | 8.1 |  | 1.2 |  | 5.03 |  | 2.32 | c, i
61-0206 | 2024-10-27 14:45 | EDT | 0.993 |  | 14.923 |  | 9.33 |  | 110.7 |  | 45364 |  | 29.4 |  | 8.1 |  | 1.35 |  | 5.62 |  | 3.58 | c, i
61-0206 | 2024-10-27 15:00 | EDT | 0.987 |  | 14.902 |  | 9.38 |  | 111.2 |  | 45444.1 |  | 29.46 |  | 8.11 |  | 1.28 |  | 5.36 |  | 2.91 | c, i
61-0206 | 2024-10-27 15:15 | EDT | 0.987 |  | 14.88 |  | 9.37 |  | 111.1 |  | 45585.5 |  | 29.56 |  | 8.11 |  | 2.38 |  | 9.75 |  | 2.48 | c, i
61-0206 | 2024-10-27 15:30 | EDT | 0.991 |  | 14.87 |  | 9.41 |  | 111.5 |  | 45554.8 |  | 29.53 |  | 8.11 |  | 1.16 |  | 4.86 |  | 2.81 | c, i
61-0206 | 2024-10-27 15:45 | EDT | 0.988 |  | 14.859 |  | 9.42 |  | 111.7 |  | 45619.1 |  | 29.58 |  | 8.12 |  | 1.43 |  | 5.93 |  | 2.38 | c, i
61-0206 | 2024-10-27 16:00 | EDT | 0.988 |  | 14.833 |  | 9.42 |  | 111.6 |  | 45668.3 |  | 29.62 |  | 8.12 |  | 1.81 |  | 7.46 |  | 3.12 | c, i
61-0206 | 2024-10-27 16:15 | EDT | 0.989 |  | 14.822 |  | 9.41 |  | 111.5 |  | 45719.1 |  | 29.65 |  | 8.12 |  | 1.29 |  | 5.37 |  | 3.32 | c, i
61-0206 | 2024-10-27 16:30 | EDT | 0.989 |  | 14.793 |  | 9.36 |  | 110.9 |  | 45804.9 |  | 29.71 |  | 8.12 |  | 1.43 |  | 5.93 |  | 3.02 | c, i
61-0206 | 2024-10-27 16:45 | EDT | 0.986 |  | 14.785 |  | 9.3 |  | 110.1 |  | 45848.4 |  | 29.74 |  | 8.11 |  | 1.42 |  | 5.92 |  | 2.77 | c, i
61-0206 | 2024-10-27 17:00 | EDT | 0.988 |  | 14.755 |  | 9.23 |  | 109.3 |  | 45868.9 |  | 29.76 |  | 8.11 |  | 1.39 |  | 5.79 |  | 2.8 | c, i
61-0206 | 2024-10-27 17:15 | EDT | 0.989 |  | 14.739 |  | 9.24 |  | 109.4 |  | 45878.7 |  | 29.76 |  | 8.11 |  | 1.4 |  | 5.84 |  | 2.72 | c, i
61-0206 | 2024-10-27 17:30 | EDT | 0.989 |  | 14.71 |  | 9.24 |  | 109.4 |  | 45884.5 |  | 29.77 |  | 8.11 |  | 1.57 |  | 6.52 |  | 2.84 | c, i
61-0206 | 2024-10-27 17:45 | EDT | 0.99 |  | 14.701 |  | 9.15 |  | 108.3 |  | 45897 |  | 29.78 |  | 8.1 |  | 1.6 |  | 6.62 |  | 3.42 | c, i
61-0206 | 2024-10-27 18:00 | EDT | 0.99 |  | 14.694 |  | 9.18 |  | 108.6 |  | 45887.5 |  | 29.77 |  | 8.11 |  | 1.86 |  | 7.66 |  | 3.42 | c, i
61-0206 | 2024-10-27 18:15 | EDT | 0.991 |  | 14.682 |  | 9.2 |  | 108.8 |  | 45890.9 |  | 29.77 |  | 8.11 |  | 1.76 |  | 7.25 |  | 3.07 | c, i
61-0206 | 2024-10-27 18:30 | EDT | 0.994 |  | 14.684 |  | 9.13 |  | 108 |  | 45888.3 |  | 29.77 |  | 8.1 |  | 1.94 |  | 7.99 |  | 3.43 | c, i
61-0206 | 2024-10-27 18:45 | EDT | 0.995 |  | 14.663 |  | 9.06 |  | 107.1 |  | 45880.9 |  | 29.76 |  | 8.1 |  | 1.81 |  | 7.48 |  | 4.03 | c, i
61-0206 | 2024-10-27 19:00 | EDT | 0.994 |  | 14.671 |  | 9 |  | 106.4 |  | 45891.4 |  | 29.77 |  | 8.09 |  | 1.82 |  | 7.51 |  | 4.03 | c, i
61-0206 | 2024-10-27 19:15 | EDT | 0.994 |  | 14.657 |  | 9.01 |  | 106.5 |  | 45874.2 |  | 29.76 |  | 8.1 |  | 1.81 |  | 7.48 |  | 3.77 | c, i
61-0206 | 2024-10-27 19:30 | EDT | 0.993 |  | 14.678 |  | 9 |  | 106.5 |  | 45871.5 |  | 29.76 |  | 8.09 |  | 1.63 |  | 6.73 |  | 3.14 | c, i
61-0206 | 2024-10-27 19:45 | EDT | 0.994 |  | 14.661 |  | 8.99 |  | 106.3 |  | 45859.5 |  | 29.75 |  | 8.09 |  | 1.95 |  | 8.03 |  | 4.1 | c, i
61-0206 | 2024-10-27 20:00 | EDT | 0.993 |  | 14.658 |  | 9.02 |  | 106.6 |  | 45845.4 |  | 29.74 |  | 8.1 |  | 1.51 |  | 6.28 |  | 3.88 | c, i
61-0206 | 2024-10-27 20:15 | EDT | 0.995 |  | 14.666 |  | 9.06 |  | 107.1 |  | 45833.5 |  | 29.73 |  | 8.1 |  | 1.91 |  | 7.88 |  | 2.87 | c, i
61-0206 | 2024-10-27 20:30 | EDT | 0.995 |  | 14.68 |  | 9.07 |  | 107.3 |  | 45801.5 |  | 29.71 |  | 8.1 |  | 1.53 |  | 6.36 |  | 3.31 | c, i
61-0206 | 2024-10-27 20:45 | EDT | 0.996 |  | 14.669 |  | 9.04 |  | 106.8 |  | 45831.5 |  | 29.73 |  | 8.1 |  | 1.47 |  | 6.1 |  | 2.58 | c, i
61-0206 | 2024-10-27 21:00 | EDT | 0.996 |  | 14.658 |  | 9.07 |  | 107.1 |  | 45761.3 |  | 29.68 |  | 8.1 |  | 1.34 |  | 5.6 |  | 3.29 | c, i
61-0206 | 2024-10-27 21:15 | EDT | 1.001 |  | 14.729 |  | 9.05 |  | 107.1 |  | 45845.2 |  | 29.74 |  | 8.1 |  | 1.99 |  | 8.2 |  | 1.46 | c, i
61-0206 | 2024-10-27 21:30 | EDT | 0.999 |  | 14.664 |  | 9.04 |  | 106.9 |  | 45831.6 |  | 29.73 |  | 8.1 |  | 1.36 |  | 5.64 |  | 2.67 | c, i
61-0206 | 2024-10-27 21:45 | EDT | 0.999 |  | 14.663 |  | 9.05 |  | 107 |  | 45839.6 |  | 29.73 |  | 8.1 |  | 1.45 |  | 6.04 |  | 2.67 | c, i
61-0206 | 2024-10-27 22:00 | EDT | 1.001 |  | 14.669 |  | 9.02 |  | 106.6 |  | 45844.1 |  | 29.74 |  | 8.1 |  | 1.6 |  | 6.63 |  | 1.92 | c, i
61-0206 | 2024-10-27 22:15 | EDT | 1.001 |  | 14.65 |  | 8.93 |  | 105.5 |  | 45847.6 |  | 29.74 |  | 8.09 |  | 1.39 |  | 5.77 |  | 2.69 | c, i
61-0206 | 2024-10-27 22:30 | EDT | 1.001 |  | 14.648 |  | 8.9 |  | 105.2 |  | 45861.7 |  | 29.75 |  | 8.09 |  | 1.68 |  | 6.93 |  | 3 | c, i
61-0206 | 2024-10-27 22:45 | EDT | 1.003 |  | 14.636 |  | 8.87 |  | 104.8 |  | 45870.9 |  | 29.76 |  | 8.09 |  | 1.38 |  | 5.75 |  | 2.92 | c, i
61-0206 | 2024-10-27 23:00 | EDT | 1 |  | 14.622 |  | 8.82 |  | 104.2 |  | 45873.4 |  | 29.76 |  | 8.08 |  | 1.23 |  | 5.13 |  | 3.08 | c, i
61-0206 | 2024-10-27 23:15 | EDT | 1.002 |  | 14.588 |  | 8.83 |  | 104.2 |  | 45876.5 |  | 29.76 |  | 8.08 |  | 1.48 |  | 6.14 |  | 3.38 | c, i
61-0206 | 2024-10-27 23:30 | EDT | 0.999 |  | 14.587 |  | 8.84 |  | 104.4 |  | 45883.9 |  | 29.77 |  | 8.09 |  | 1.62 |  | 6.7 |  | 3.64 | c, i
61-0206 | 2024-10-27 23:45 | EDT | 1 |  | 14.561 |  | 8.82 |  | 104.1 |  | 45880 |  | 29.76 |  | 8.09 |  | 1.54 |  | 6.4 |  | 3.27 | c, i
61-0206 | 2024-10-28 | EDT | 0.998 |  | 14.541 |  | 8.78 |  | 103.6 |  | 45883.1 |  | 29.76 |  | 8.08 |  | 1.68 |  | 6.96 |  | 4.24 | c, i
61-0206 | 2024-10-28 00:15 | EDT | 0.997 |  | 14.512 |  | 8.84 |  | 104.2 |  | 45877.8 |  | 29.76 |  | 8.09 |  | 1.51 |  | 6.26 |  | 3.31 | c, i
61-0206 | 2024-10-28 00:30 | EDT | 1 |  | 14.495 |  | 8.78 |  | 103.4 |  | 45884.6 |  | 29.76 |  | 8.08 |  | 1.75 |  | 7.24 |  | 2.14 | c, i
61-0206 | 2024-10-28 00:45 | EDT | 1.002 |  | 14.459 |  | 8.74 |  | 102.9 |  | 45856.2 |  | 29.74 |  | 8.08 |  | 1.48 |  | 6.16 |  | 3.31 | c, i
61-0206 | 2024-10-28 01:00 | EDT | 1.002 |  | 14.444 |  | 8.65 |  | 101.9 |  | 45864.6 |  | 29.75 |  | 8.07 |  | 1.43 |  | 5.96 |  | 3.23 | c, i
61-0206 | 2024-10-28 01:15 | EDT | 1.004 |  | 14.412 |  | 8.57 |  | 100.8 |  | 45863.7 |  | 29.75 |  | 8.06 |  | 2.48 |  | 10.15 |  | 4.62 | c, i
61-0206 | 2024-10-28 01:30 | EDT | 1.004 |  | 14.398 |  | 8.62 |  | 101.4 |  | 45883 |  | 29.76 |  | 8.07 |  | 1.43 |  | 5.92 |  | 2.84 | c, i
61-0206 | 2024-10-28 01:45 | EDT | 1.003 |  | 14.415 |  | 8.66 |  | 101.9 |  | 45917.3 |  | 29.79 |  | 8.07 |  | 1.38 |  | 5.73 |  | 4.18 | c, i
61-0206 | 2024-10-28 02:00 | EDT | 1.006 |  | 14.416 |  | 8.65 |  | 101.8 |  | 45917.4 |  | 29.79 |  | 8.07 |  | 1.44 |  | 5.99 |  | 3.06 | c, i
61-0206 | 2024-10-28 02:15 | EDT | 1.001 |  | 14.406 |  | 8.57 |  | 100.8 |  | 45911.4 |  | 29.78 |  | 8.07 |  | 1.37 |  | 5.71 |  | 2.57 | c, i
61-0206 | 2024-10-28 02:30 | EDT | 0.998 |  | 14.395 |  | 8.47 |  | 99.6 |  | 45904.7 |  | 29.78 |  | 8.06 |  | 1.52 |  | 6.28 |  | 3.67 | c, i
61-0206 | 2024-10-28 02:45 | EDT | 0.999 |  | 14.367 |  | 8.48 |  | 99.7 |  | 45901.1 |  | 29.77 |  | 8.06 |  | 1.85 |  | 7.61 |  | 3.89 | c, i
61-0206 | 2024-10-28 03:00 | EDT | 1.001 |  | 14.357 |  | 8.32 |  | 97.8 |  | 45908.2 |  | 29.78 |  | 8.05 |  | 1.57 |  | 6.49 |  | 3.07 | c, i
61-0206 | 2024-10-28 03:15 | EDT | 1.002 |  | 14.332 |  | 8.23 |  | 96.6 |  | 45914.1 |  | 29.78 |  | 8.04 |  | 1.64 |  | 6.78 |  | 3.42 | c, i
61-0206 | 2024-10-28 03:30 | EDT | 1.007 |  | 14.349 |  | 8.38 |  | 98.5 |  | 45917.5 |  | 29.78 |  | 8.05 |  | 1.45 |  | 6.02 |  | 2.99 | c, i
61-0206 | 2024-10-28 03:45 | EDT | 1.006 |  | 14.324 |  | 8.12 |  | 95.4 |  | 45913.6 |  | 29.78 |  | 8.03 |  | 1.59 |  | 6.59 |  | 3.37 | c, i
61-0206 | 2024-10-28 04:00 | EDT | 1.007 |  | 14.33 |  | 8.17 |  | 95.9 |  | 45917.1 |  | 29.78 |  | 8.03 |  | 1.9 |  | 7.82 |  | 4.26 | c, i
61-0206 | 2024-10-28 04:15 | EDT | 1.009 |  | 14.346 |  | 8.29 |  | 97.4 |  | 45920.3 |  | 29.79 |  | 8.03 |  | 1.42 |  | 5.91 |  | 2.82 | c, i
61-0206 | 2024-10-28 04:30 | EDT | 1.012 |  | 14.29 |  | 8.41 |  | 98.7 |  | 45908.1 |  | 29.78 |  | 8.05 |  | 1.52 |  | 6.31 |  | 3.43 | c, i
61-0206 | 2024-10-28 04:45 | EDT | 1.015 |  | 14.308 |  | 8.1 |  | 95.1 |  | 45935.9 |  | 29.8 |  | 8.03 |  | 1.4 |  | 5.8 |  | 3.29 | c, i
61-0206 | 2024-10-28 05:00 | EDT | 1.017 |  | 14.271 |  | 8.29 |  | 97.3 |  | 45941.8 |  | 29.8 |  | 8.05 |  | 1.58 |  | 6.53 |  | 3.24 | c, i
61-0206 | 2024-10-28 05:15 | EDT | 1.021 |  | 14.26 |  | 8.36 |  | 98 |  | 45948.3 |  | 29.8 |  | 8.05 |  | 1.45 |  | 6.01 |  | 3.05 | c, i
61-0206 | 2024-10-28 05:30 | EDT | 1.022 |  | 14.232 |  | 8.07 |  | 94.5 |  | 45947.6 |  | 29.8 |  | 8.03 |  | 1.56 |  | 6.44 |  | 6.26 | c, i
61-0206 | 2024-10-28 05:45 | EDT | 1.025 |  | 14.223 |  | 8.19 |  | 95.9 |  | 45955.9 |  | 29.81 |  | 8.04 |  | 1.47 |  | 6.08 |  | 3.09 | c, i
61-0206 | 2024-10-28 06:00 | EDT | 1.031 |  | 14.217 |  | 8.38 |  | 98.3 |  | 45951.7 |  | 29.81 |  | 8.05 |  | 1.46 |  | 6.06 |  | 3.1 | c, i
61-0206 | 2024-10-28 06:15 | EDT | 1.027 |  | 14.224 |  | 8.59 |  | 100.7 |  | 45962 |  | 29.81 |  | 8.07 |  | 1.36 |  | 5.64 |  | 2.98 | c, i
61-0206 | 2024-10-28 06:30 | EDT | 1.027 |  | 14.254 |  | 8.5 |  | 99.7 |  | 45968.3 |  | 29.82 |  | 8.06 |  | 1.46 |  | 6.04 |  | 3.55 | c, i
61-0206 | 2024-10-28 06:45 | EDT | 1.033 |  | 14.238 |  | 8.44 |  | 99 |  | 45974.4 |  | 29.82 |  | 8.06 |  | 1.76 |  | 7.28 |  | 3.4 | c, i
61-0206 | 2024-10-28 07:00 | EDT | 1.037 |  | 14.223 |  | 8.48 |  | 99.4 |  | 45984.5 |  | 29.83 |  | 8.06 |  | 1.54 |  | 6.39 |  | 3.58 | c, i
61-0206 | 2024-10-28 07:15 | EDT | 1.037 |  | 14.236 |  | 8.52 |  | 99.9 |  | 45985.8 |  | 29.83 |  | 8.06 |  | 1.31 |  | 5.45 |  | 2.84 | c, i
61-0206 | 2024-10-28 07:30 | EDT | 1.038 |  | 14.191 |  | 8.62 |  | 101 |  | 45932.2 |  | 29.79 |  | 8.07 |  | 1.21 |  | 5.04 |  | 2.63 | c, i
61-0206 | 2024-10-28 07:45 | EDT | 1.041 |  | 14.222 |  | 8.65 |  | 101.4 |  | 45904.3 |  | 29.77 |  | 8.07 |  | 1.21 |  | 5.04 |  | 2.59 | c, i
61-0206 | 2024-10-28 08:00 | EDT | 1.043 |  | 14.242 |  | 8.67 |  | 101.6 |  | 45896 |  | 29.77 |  | 8.07 |  | 1.14 |  | 4.76 |  | 2.27 | c, i
61-0206 | 2024-10-28 08:15 | EDT | 1.046 |  | 14.252 |  | 8.66 |  | 101.6 |  | 45892.9 |  | 29.76 |  | 8.07 |  | 1.2 |  | 5.02 |  | 2.4 | c, i
61-0206 | 2024-10-28 08:30 | EDT | 1.047 |  | 14.218 |  | 8.68 |  | 101.7 |  | 45839.1 |  | 29.72 |  | 8.07 |  | 1.48 |  | 6.14 |  | 3.11 | c, i
61-0206 | 2024-10-28 08:45 | EDT | 1.049 |  | 14.188 |  | 8.7 |  | 101.8 |  | 45791.9 |  | 29.69 |  | 8.07 |  | 1.46 |  | 6.07 |  | 3.06 | c, i
61-0206 | 2024-10-28 09:00 | EDT | 1.052 |  | 14.181 |  | 8.78 |  | 102.7 |  | 45886.3 |  | 29.76 |  | 8.08 |  | 1.5 |  | 6.23 |  | 3.42 | c, i
61-0206 | 2024-10-28 09:15 | EDT | 1.053 |  | 14.202 |  | 8.88 |  | 104 |  | 45919.1 |  | 29.78 |  | 8.09 |  | 1.31 |  | 5.45 |  | 3.13 | c, i
61-0206 | 2024-10-28 09:30 | EDT | 1.055 |  | 14.211 |  | 8.82 |  | 103.3 |  | 45910.8 |  | 29.78 |  | 8.09 |  | 1.58 |  | 6.54 |  | 3.49 | c, i
61-0206 | 2024-10-28 09:45 | EDT | 1.056 |  | 14.342 |  | 8.81 |  | 103.5 |  | 45944 |  | 29.8 |  | 8.08 |  | 1.59 |  | 6.59 |  | 3.69 | c, i
61-0206 | 2024-10-28 10:00 | EDT | 1.06 |  | 14.363 |  | 8.88 |  | 104.4 |  | 45947 |  | 29.81 |  | 8.09 |  | 1.41 |  | 5.86 |  | 2.22 | c, i
61-0206 | 2024-10-28 10:15 | EDT | 1.059 |  | 14.396 |  | 8.8 |  | 103.4 |  | 45956.8 |  | 29.81 |  | 8.08 |  | 1.23 |  | 5.15 |  | 2.63 | c, i
61-0206 | 2024-10-28 10:30 | EDT | 1.058 |  | 14.401 |  | 8.81 |  | 103.6 |  | 45859.4 |  | 29.74 |  | 8.09 |  | 1.33 |  | 5.56 |  | 2.57 | c, i
61-0206 | 2024-10-28 10:45 | EDT | 1.065 |  | 14.409 |  | 8.82 |  | 103.8 |  | 45960.6 |  | 29.82 |  | 8.09 |  | 1.23 |  | 5.15 |  | 3.16 | c, i
61-0206 | 2024-10-28 11:00 | EDT | 1.059 |  | 14.424 |  | 8.79 |  | 103.5 |  | 45964.6 |  | 29.82 |  | 8.08 |  | 1.35 |  | 5.6 |  | 3.01 | c, i
61-0206 | 2024-10-28 11:15 | EDT | 1.059 |  | 14.281 |  | 9.03 |  | 105.9 |  | 45849.6 |  | 29.73 |  | 8.1 |  | 1.6 |  | 6.64 |  | 3.99 | c, i
61-0206 | 2024-10-28 11:30 | EDT | 1.059 |  | 14.306 |  | 8.84 |  | 103.8 |  | 45826.6 |  | 29.72 |  | 8.08 |  | 0.94 |  | 3.98 |  | 1.81 | c, i
61-0206 | 2024-10-28 11:45 | EDT | 1.057 |  | 14.342 |  | 9.07 |  | 106.5 |  | 45849.6 |  | 29.73 |  | 8.1 |  | 1.16 |  | 4.86 |  | 1.76 | c, i
61-0206 | 2024-10-28 12:00 | EDT | 1.056 |  | 14.32 |  | 9.05 |  | 106.2 |  | 45621.4 |  | 29.57 |  | 8.1 |  | 1.03 |  | 4.33 |  | 1.93 | c, i
61-0206 | 2024-10-28 12:15 | EDT | 1.052 |  | 14.391 |  | 9.08 |  | 106.6 |  | 45554.3 |  | 29.52 |  | 8.09 |  | 0.85 |  | 3.61 |  | 1.67 | c, i
61-0206 | 2024-10-28 12:30 | EDT | 1.052 |  | 14.418 |  | 9.03 |  | 106.1 |  | 45540 |  | 29.51 |  | 8.09 |  | 0.82 |  | 3.49 |  | 1.29 | c, i
61-0206 | 2024-10-28 12:45 | EDT | 1.052 |  | 14.503 |  | 9.02 |  | 106.1 |  | 45496.3 |  | 29.48 |  | 8.09 |  | 0.61 |  | 2.64 |  | 0.94 | c, i
61-0206 | 2024-10-28 13:00 | EDT | 1.048 |  | 14.524 |  | 9.07 |  | 106.8 |  | 45457.9 |  | 29.46 |  | 8.09 |  | 0.82 |  | 3.5 |  | 1.62 | c, i
61-0206 | 2024-10-28 13:15 | EDT | 1.046 |  | 14.624 |  | 9 |  | 106.1 |  | 45451.7 |  | 29.45 |  | 8.08 |  | 0.7 |  | 3.02 |  | 1.21 | c, i
61-0206 | 2024-10-28 13:30 | EDT | 1.047 |  | 14.76 |  | 8.93 |  | 105.5 |  | 45361.4 |  | 29.39 |  | 8.07 |  | 0.63 |  | 2.72 |  | 1.1 | c, i
61-0206 | 2024-10-28 13:45 | EDT | 1.045 |  | 14.81 |  | 9 |  | 106.5 |  | 45448.9 |  | 29.46 |  | 8.08 |  | 0.86 |  | 3.65 |  | 1.54 | c, i
61-0206 | 2024-10-28 14:00 | EDT | 1.045 |  | 14.861 |  | 9.07 |  | 107.5 |  | 45450.8 |  | 29.46 |  | 8.09 |  | 0.99 |  | 4.18 |  | 1.98 | c, i
61-0206 | 2024-10-28 14:15 | EDT | 1.047 |  | 14.917 |  | 9.04 |  | 107.2 |  | 45486.9 |  | 29.49 |  | 8.08 |  | 0.83 |  | 3.55 |  | 1.52 | c, i
61-0206 | 2024-10-28 14:30 | EDT | 1.045 |  | 15.047 |  | 9 |  | 107 |  | 45377.9 |  | 29.41 |  | 8.08 |  | 0.83 |  | 3.53 |  | 1.75 | c, i
61-0206 | 2024-10-28 14:45 | EDT | 1.045 |  | 14.936 |  | 9.25 |  | 109.7 |  | 45316.7 |  | 29.36 |  | 8.1 |  | 1.17 |  | 4.91 |  | 2.57 | c, i
61-0206 | 2024-10-28 15:00 | EDT | 1.044 |  | 14.926 |  | 9.28 |  | 110 |  | 45313.8 |  | 29.36 |  | 8.1 |  | 0.93 |  | 3.94 |  | 1.8 | c, i
61-0206 | 2024-10-28 15:15 | EDT | 1.044 |  | 14.958 |  | 9.37 |  | 111.3 |  | 45372.4 |  | 29.4 |  | 8.11 |  | 1.41 |  | 5.86 |  | 3.3 | c, i
61-0206 | 2024-10-28 15:30 | EDT | 1.045 |  | 14.894 |  | 9.49 |  | 112.5 |  | 45422.8 |  | 29.44 |  | 8.12 |  | 1.8 |  | 7.42 |  | 4.45 | c, i
61-0206 | 2024-10-28 15:45 | EDT | 1.047 |  | 14.877 |  | 9.47 |  | 112.2 |  | 45456.2 |  | 29.46 |  | 8.12 |  | 1.69 |  | 6.98 |  | 3.7 | c, i
61-0206 | 2024-10-28 16:00 | EDT | 1.044 |  | 14.795 |  | 9.59 |  | 113.5 |  | 45495.3 |  | 29.49 |  | 8.13 |  | 2.07 |  | 8.51 |  | 3.47 | c, i
61-0206 | 2024-10-28 16:15 | EDT | 1.045 |  | 14.715 |  | 9.6 |  | 113.5 |  | 45522.6 |  | 29.51 |  | 8.13 |  | 1.67 |  | 6.92 |  | 3.14 | c, i
61-0206 | 2024-10-28 16:30 | EDT | 1.049 |  | 14.678 |  | 9.62 |  | 113.6 |  | 45543.7 |  | 29.52 |  | 8.13 |  | 1.73 |  | 7.16 |  | 3.35 | c, i
61-0206 | 2024-10-28 16:45 | EDT | 1.054 |  | 14.621 |  | 9.65 |  | 113.9 |  | 45585.2 |  | 29.55 |  | 8.14 |  | 1.94 |  | 7.99 |  | 5.15 | c, i
61-0206 | 2024-10-28 17:00 | EDT | 1.057 |  | 14.566 |  | 9.7 |  | 114.3 |  | 45641.6 |  | 29.59 |  | 8.14 |  | 2.8 |  | 11.46 |  | 3.16 | c, i
61-0206 | 2024-10-28 17:15 | EDT | 1.056 |  | 14.51 |  | 9.68 |  | 114 |  | 45684 |  | 29.62 |  | 8.14 |  | 1.9 |  | 7.83 |  | 4.04 | c, i
61-0206 | 2024-10-28 17:30 | EDT | 1.06 |  | 14.477 |  | 9.67 |  | 113.8 |  | 45719.1 |  | 29.64 |  | 8.14 |  | 1.72 |  | 7.09 |  | 3.1 | c, i
61-0206 | 2024-10-28 17:45 | EDT | 1.059 |  | 14.461 |  | 9.62 |  | 113.2 |  | 45736.7 |  | 29.66 |  | 8.14 |  | 1.8 |  | 7.43 |  | 3.59 | c, i
61-0206 | 2024-10-28 18:00 | EDT | 1.061 |  | 14.44 |  | 9.53 |  | 112.1 |  | 45779.5 |  | 29.69 |  | 8.13 |  | 1.76 |  | 7.26 |  | 3.46 | c, i
61-0206 | 2024-10-28 18:15 | EDT | 1.063 |  | 14.415 |  | 9.46 |  | 111.2 |  | 45798 |  | 29.7 |  | 8.13 |  | 1.81 |  | 7.46 |  | 3.41 | c, i
61-0206 | 2024-10-28 18:30 | EDT | 1.064 |  | 14.385 |  | 9.42 |  | 110.7 |  | 45810.6 |  | 29.71 |  | 8.13 |  | 1.9 |  | 7.83 |  | 3.43 | c, i
61-0206 | 2024-10-28 18:45 | EDT | 1.066 |  | 14.377 |  | 9.31 |  | 109.5 |  | 45864.3 |  | 29.75 |  | 8.12 |  | 1.79 |  | 7.38 |  | 3.25 | c, i
61-0206 | 2024-10-28 19:00 | EDT | 1.069 |  | 14.338 |  | 9.26 |  | 108.7 |  | 45870.8 |  | 29.75 |  | 8.12 |  | 1.71 |  | 7.05 |  | 3.2 | c, i
61-0206 | 2024-10-28 19:15 | EDT | 1.076 |  | 14.345 |  | 9.25 |  | 108.6 |  | 45889.8 |  | 29.76 |  | 8.12 |  | 1.62 |  | 6.68 |  | 3.09 | c, i
61-0206 | 2024-10-28 19:30 | EDT | 1.073 |  | 14.34 |  | 9.25 |  | 108.7 |  | 45877.4 |  | 29.75 |  | 8.12 |  | 1.68 |  | 6.96 |  | 3.62 | c, i
61-0206 | 2024-10-28 19:45 | EDT | 1.076 |  | 14.351 |  | 9.3 |  | 109.2 |  | 45861.1 |  | 29.74 |  | 8.12 |  | 1.5 |  | 6.24 |  | 2.59 | c, i
61-0206 | 2024-10-28 20:00 | EDT | 1.077 |  | 14.336 |  | 9.33 |  | 109.6 |  | 45838.5 |  | 29.73 |  | 8.13 |  | 1.62 |  | 6.71 |  | 3.52 | c, i
61-0206 | 2024-10-28 20:15 | EDT | 1.078 |  | 14.34 |  | 9.36 |  | 109.9 |  | 45827.2 |  | 29.72 |  | 8.13 |  | 1.55 |  | 6.41 |  | 2.91 | c, i
61-0206 | 2024-10-28 20:30 | EDT | 1.071 |  | 14.332 |  | 9.37 |  | 110 |  | 45813.2 |  | 29.71 |  | 8.13 |  | 1.64 |  | 6.77 |  | 3.33 | c, i
61-0206 | 2024-10-28 20:45 | EDT | 1.073 |  | 14.345 |  | 9.38 |  | 110.1 |  | 45797.3 |  | 29.7 |  | 8.13 |  | 1.71 |  | 7.05 |  | 3.61 | c, i
61-0206 | 2024-10-28 21:00 | EDT | 1.073 |  | 14.335 |  | 9.36 |  | 109.9 |  | 45779.4 |  | 29.68 |  | 8.13 |  | 2.23 |  | 9.15 |  | 3.4 | c, i
61-0206 | 2024-10-28 21:15 | EDT | 1.074 |  | 14.347 |  | 9.38 |  | 110.1 |  | 45767.1 |  | 29.68 |  | 8.13 |  | 2.01 |  | 8.27 |  | 3.94 | c, i
61-0206 | 2024-10-28 21:30 | EDT | 1.078 |  | 14.369 |  | 9.35 |  | 109.8 |  | 45751.4 |  | 29.66 |  | 8.12 |  | 1.3 |  | 5.42 |  | 4.49 | c, i
61-0206 | 2024-10-28 21:45 | EDT | 1.079 |  | 14.351 |  | 9.33 |  | 109.6 |  | 45732.2 |  | 29.65 |  | 8.12 |  | 1.35 |  | 5.62 |  | 3.15 | c, i
61-0206 | 2024-10-28 22:00 | EDT | 1.078 |  | 14.368 |  | 9.31 |  | 109.3 |  | 45728 |  | 29.65 |  | 8.12 |  | 1.71 |  | 7.05 |  | ## | c, i
61-0206 | 2024-10-28 22:15 | EDT | 1.078 |  | 14.363 |  | 9.33 |  | 109.5 |  | 45721.2 |  | 29.64 |  | 8.12 |  | 1.53 |  | 6.32 |  | 4.73 | c, i
61-0206 | 2024-10-28 22:30 | EDT | 1.079 |  | 14.37 |  | 9.3 |  | 109.2 |  | 45714.9 |  | 29.64 |  | 8.12 |  | 1.66 |  | 6.86 |  | 3.95 | c, i
61-0206 | 2024-10-28 22:45 | EDT | 1.078 |  | 14.319 |  | 9.18 |  | 107.7 |  | 45724.9 |  | 29.64 |  | 8.11 |  | 1.59 |  | 6.56 |  | 3.14 | c, i
61-0206 | 2024-10-28 23:00 | EDT | 1.082 |  | 14.325 |  | 9.17 |  | 107.6 |  | 45732.1 |  | 29.65 |  | 8.11 |  | 1.48 |  | 6.13 |  | 2.97 | c, i
61-0206 | 2024-10-28 23:15 | EDT | 1.08 |  | 14.324 |  | 9.11 |  | 106.9 |  | 45745 |  | 29.66 |  | 8.1 |  | 1.34 |  | 5.58 |  | 2.73 | c, i
61-0206 | 2024-10-28 23:30 | EDT | 1.082 |  | 14.303 |  | 9.04 |  | 106 |  | 45770.1 |  | 29.68 |  | 8.1 |  | 1.57 |  | 6.52 |  | 2.57 | c, i
61-0206 | 2024-10-28 23:45 | EDT | 1.079 |  | 14.283 |  | 9.06 |  | 106.2 |  | 45779.9 |  | 29.68 |  | 8.1 |  | 1.31 |  | 5.46 |  | 2.21 | c, i
61-0206 | 2024-10-29 | EDT | 1.08 |  | 14.253 |  | 9.02 |  | 105.6 |  | 45754.2 |  | 29.66 |  | 8.1 |  | 1.37 |  | 5.7 |  | 2.65 | c, i
61-0206 | 2024-10-29 00:15 | EDT | 1.081 |  | 14.268 |  | 8.96 |  | 105 |  | 45743 |  | 29.66 |  | 8.09 |  | 1.29 |  | 5.39 |  | 2.66 | c, i
61-0206 | 2024-10-29 00:30 | EDT | 1.08 |  | 14.26 |  | 8.98 |  | 105.3 |  | 45765.7 |  | 29.67 |  | 8.09 |  | 1.34 |  | 5.56 |  | 3.58 | c, i
61-0206 | 2024-10-29 00:45 | EDT | 1.084 |  | 14.23 |  | 8.92 |  | 104.5 |  | 45649.5 |  | 29.59 |  | 8.09 |  | 1.21 |  | 5.04 |  | 2.8 | c, i
61-0206 | 2024-10-29 01:00 | EDT | 1.083 |  | 14.243 |  | 8.88 |  | 104 |  | 45690.2 |  | 29.62 |  | 8.08 |  | 1.18 |  | 4.94 |  | 1.62 | c, i
61-0206 | 2024-10-29 01:15 | EDT | 1.081 |  | 14.227 |  | 8.85 |  | 103.7 |  | 45700.9 |  | 29.62 |  | 8.08 |  | 1.28 |  | 5.34 |  | 2.51 | c, i
61-0206 | 2024-10-29 01:30 | EDT | 1.079 |  | 14.229 |  | 8.86 |  | 103.7 |  | 45721.5 |  | 29.64 |  | 8.08 |  | 1.24 |  | 5.18 |  | 2.32 | c, i
61-0206 | 2024-10-29 01:45 | EDT | 1.082 |  | 14.221 |  | 8.8 |  | 103 |  | 45711.1 |  | 29.63 |  | 8.08 |  | 1.24 |  | 5.18 |  | 2.67 | c, i
61-0206 | 2024-10-29 02:00 | EDT | 1.082 |  | 14.239 |  | 8.79 |  | 102.9 |  | 45714.3 |  | 29.63 |  | 8.08 |  | 1.32 |  | 5.5 |  | 2.23 | c, i
61-0206 | 2024-10-29 02:15 | EDT | 1.081 |  | 14.22 |  | 8.73 |  | 102.2 |  | 45717.8 |  | 29.64 |  | 8.07 |  | 1.24 |  | 5.18 |  | 2.52 | c, i
61-0206 | 2024-10-29 02:30 | EDT | 1.082 |  | 14.224 |  | 8.67 |  | 101.5 |  | 45734 |  | 29.65 |  | 8.07 |  | 1.27 |  | 5.31 |  | 3.31 | c, i
61-0206 | 2024-10-29 02:45 | EDT | 1.077 |  | 14.243 |  | 8.66 |  | 101.5 |  | 45730.7 |  | 29.65 |  | 8.07 |  | 1.34 |  | 5.58 |  | 2.98 | c, i
61-0206 | 2024-10-29 03:00 | EDT | 1.079 |  | 14.229 |  | 8.57 |  | 100.4 |  | 45742.7 |  | 29.65 |  | 8.06 |  | 1.15 |  | 4.82 |  | 2.42 | c, i
61-0206 | 2024-10-29 03:15 | EDT | 1.079 |  | 14.188 |  | 8.5 |  | 99.4 |  | 45750.5 |  | 29.66 |  | 8.05 |  | 1.4 |  | 5.82 |  | 3.36 | c, i
61-0206 | 2024-10-29 03:30 | EDT | 1.081 |  | 14.142 |  | 8.5 |  | 99.3 |  | 45746.1 |  | 29.66 |  | 8.05 |  | 1.12 |  | 4.71 |  | 2.41 | c, i
61-0206 | 2024-10-29 03:45 | EDT | 1.081 |  | 14.166 |  | 8.52 |  | 99.6 |  | 45801.5 |  | 29.7 |  | 8.06 |  | 1.25 |  | 5.2 |  | 2.83 | c, i
61-0206 | 2024-10-29 04:00 | EDT | 1.079 |  | 14.161 |  | 8.43 |  | 98.7 |  | 45814.1 |  | 29.7 |  | 8.05 |  | 1.4 |  | 5.83 |  | 3.16 | c, i
61-0206 | 2024-10-29 04:15 | EDT | 1.079 |  | 14.134 |  | 8.35 |  | 97.7 |  | 45807.7 |  | 29.7 |  | 8.05 |  | 1.2 |  | 5.03 |  | 3.44 | c, i
61-0206 | 2024-10-29 04:30 | EDT | 1.082 |  | 14.131 |  | 8.43 |  | 98.6 |  | 45805.4 |  | 29.7 |  | 8.05 |  | 1.28 |  | 5.33 |  | ## | c, i
61-0206 | 2024-10-29 04:45 | EDT | 1.08 |  | 14.091 |  | 8.37 |  | 97.8 |  | 45806.7 |  | 29.7 |  | 8.05 |  | 1.44 |  | 5.98 |  | 3.25 | c, i
61-0206 | 2024-10-29 05:00 | EDT | 1.08 |  | 14.032 |  | 8.59 |  | 100.2 |  | 45832.3 |  | 29.71 |  | 8.07 |  | 1.45 |  | 6.01 |  | 2.89 | c, i
61-0206 | 2024-10-29 05:15 | EDT | 1.08 |  | 14.04 |  | 8.59 |  | 100.2 |  | 45826.5 |  | 29.71 |  | 8.07 |  | 1.33 |  | 5.53 |  | 2.99 | c, i
61-0206 | 2024-10-29 05:30 | EDT | 1.082 |  | 13.995 |  | 8.57 |  | 99.9 |  | 45836.5 |  | 29.72 |  | 8.07 |  | 1.33 |  | 5.53 |  | 4.58 | c, i
61-0206 | 2024-10-29 05:45 | EDT | 1.083 |  | 14.004 |  | 8.62 |  | 100.5 |  | 45837 |  | 29.72 |  | 8.07 |  | 1.33 |  | 5.53 |  | 2.68 | c, i
61-0206 | 2024-10-29 06:00 | EDT | 1.084 |  | 14.043 |  | 8.59 |  | 100.2 |  | 45820.8 |  | 29.71 |  | 8.07 |  | 1.22 |  | 5.08 |  | 2.9 | c, i
61-0206 | 2024-10-29 06:15 | EDT | 1.086 |  | 14.043 |  | 8.46 |  | 98.7 |  | 45821.5 |  | 29.71 |  | 8.06 |  | 1.38 |  | 5.75 |  | 3.18 | c, i
61-0206 | 2024-10-29 06:30 | EDT | 1.095 |  | 14.02 |  | 8.31 |  | 96.9 |  | 45819.4 |  | 29.7 |  | 8.04 |  | 1.36 |  | 5.66 |  | 3.02 | c, i
61-0206 | 2024-10-29 06:45 | EDT | 1.089 |  | 14.015 |  | 8.07 |  | 94.1 |  | 45822.4 |  | 29.71 |  | 8.03 |  | 1.27 |  | 5.3 |  | 2.72 | c, i
61-0206 | 2024-10-29 07:00 | EDT | 1.092 |  | 14.013 |  | 8.19 |  | 95.5 |  | 45823.2 |  | 29.71 |  | 8.03 |  | 1.34 |  | 5.57 |  | 2.94 | c, i
61-0206 | 2024-10-29 07:15 | EDT | 1.093 |  | 14.003 |  | 8.13 |  | 94.8 |  | 45819.1 |  | 29.7 |  | 8.03 |  | 1.59 |  | 6.58 |  | 3.19 | c, i
61-0206 | 2024-10-29 07:30 | EDT | 1.092 |  | 13.98 |  | 8.34 |  | 97.2 |  | 45791.8 |  | 29.68 |  | 8.05 |  | 1.24 |  | 5.17 |  | 2.52 | c, i
61-0206 | 2024-10-29 07:45 | EDT | 1.095 |  | 13.983 |  | 8.55 |  | 99.7 |  | 45786.2 |  | 29.68 |  | 8.06 |  | 1.12 |  | 4.69 |  | 2.12 | c, i
61-0206 | 2024-10-29 08:00 | EDT | 1.091 |  | 13.973 |  | 8.64 |  | 100.7 |  | 45783.1 |  | 29.68 |  | 8.07 |  | 1.1 |  | 4.61 |  | 2.07 | c, i
61-0206 | 2024-10-29 08:15 | EDT | 1.091 |  | 13.951 |  | 8.6 |  | 100.2 |  | 45780.5 |  | 29.67 |  | 8.07 |  | 1.05 |  | 4.41 |  | 2.05 | c, i
61-0206 | 2024-10-29 08:30 | EDT | 1.09 |  | 13.943 |  | 8.72 |  | 101.5 |  | 45795.5 |  | 29.69 |  | 8.08 |  | 1.09 |  | 4.57 |  | 2.06 | c, i
61-0206 | 2024-10-29 08:45 | EDT | 1.091 |  | 13.95 |  | 8.69 |  | 101.2 |  | 45780.2 |  | 29.67 |  | 8.07 |  | 1.07 |  | 4.48 |  | 1.86 | c, i
61-0206 | 2024-10-29 09:00 | EDT | 1.093 |  | 13.953 |  | 8.69 |  | 101.2 |  | 45785 |  | 29.68 |  | 8.07 |  | 1.08 |  | 4.53 |  | 2.22 | c, i
61-0206 | 2024-10-29 09:15 | EDT | 1.089 |  | 13.949 |  | 8.73 |  | 101.6 |  | 45803.9 |  | 29.69 |  | 8.08 |  | 1.05 |  | 4.43 |  | 2.3 | c, i
61-0206 | 2024-10-29 09:30 | EDT | 1.089 |  | 13.969 |  | 8.69 |  | 101.2 |  | 45761.1 |  | 29.66 |  | 8.07 |  | 1.04 |  | 4.36 |  | 1.93 | c, i
61-0206 | 2024-10-29 09:45 | EDT | 1.089 |  | 14.002 |  | 8.68 |  | 101.1 |  | 45741.8 |  | 29.65 |  | 8.07 |  | 0.97 |  | 4.11 |  | 1.85 | c, i
61-0206 | 2024-10-29 10:00 | EDT | 1.09 |  | 14.015 |  | 8.67 |  | 101.1 |  | 45734.4 |  | 29.64 |  | 8.07 |  | 0.98 |  | 4.13 |  | 1.89 | c, i
61-0206 | 2024-10-29 10:15 | EDT | 1.086 |  | 14.022 |  | 8.7 |  | 101.4 |  | 45728.6 |  | 29.64 |  | 8.07 |  | 1.06 |  | 4.44 |  | 2.84 | c, i
61-0206 | 2024-10-29 10:30 | EDT | 1.089 |  | 14.037 |  | 8.72 |  | 101.7 |  | 45730.3 |  | 29.64 |  | 8.07 |  | 1.01 |  | 4.24 |  | 2.09 | c, i
61-0206 | 2024-10-29 10:45 | EDT | 1.085 |  | 14.047 |  | 8.75 |  | 102.1 |  | 45738.5 |  | 29.65 |  | 8.07 |  | 1.06 |  | 4.47 |  | 1.94 | c, i
61-0206 | 2024-10-29 11:00 | EDT | 1.088 |  | 14.054 |  | 8.75 |  | 102.1 |  | 45740.9 |  | 29.65 |  | 8.07 |  | 1.03 |  | 4.33 |  | 2.09 | c, i
61-0206 | 2024-10-29 11:15 | EDT | 1.09 |  | 14.049 |  | 8.8 |  | 102.7 |  | 45749.1 |  | 29.65 |  | 8.08 |  | 1.08 |  | 4.52 |  | 2.2 | c, i
61-0206 | 2024-10-29 11:30 | EDT | 1.087 |  | 14.062 |  | 8.79 |  | 102.6 |  | 45749.8 |  | 29.66 |  | 8.08 |  | 0.99 |  | 4.18 |  | 1.92 | c, i
61-0206 | 2024-10-29 11:45 | EDT | 1.083 |  | 14.076 |  | 8.8 |  | 102.7 |  | 45754.5 |  | 29.66 |  | 8.08 |  | 0.85 |  | 3.63 |  | 1.77 | c, i
61-0206 | 2024-10-29 12:00 | EDT | 1.083 |  | 14.072 |  | 8.82 |  | 103 |  | 45757.3 |  | 29.66 |  | 8.08 |  | 0.91 |  | 3.86 |  | 1.63 | c, i
61-0206 | 2024-10-29 12:15 | EDT | 1.087 |  | 14.073 |  | 8.81 |  | 102.8 |  | 45758.4 |  | 29.66 |  | 8.08 |  | 1.09 |  | 4.56 |  | 2.13 | c, i
61-0206 | 2024-10-29 12:30 | EDT | 1.088 |  | 14.068 |  | 8.82 |  | 103 |  | 45747.1 |  | 29.65 |  | 8.08 |  | 1.18 |  | 4.92 |  | 2.33 | c, i
61-0206 | 2024-10-29 12:45 | EDT | 1.077 |  | 14.068 |  | 8.85 |  | 103 |  | 45157.5 |  | 29.23 |  | 8.08 |  | 1.22 |  | 5.11 |  | 2.35 | c, i
61-0206 | 2024-10-29 13:00 | EDT | 1.081 |  | 14.082 |  | 8.91 |  | 104.1 |  | 45748.6 |  | 29.66 |  | 8.09 |  | 1.38 |  | 5.74 |  | 3.09 | c, i
61-0206 | 2024-10-29 13:15 | EDT | 1.076 |  | 14.091 |  | 8.92 |  | 104.1 |  | 45745.7 |  | 29.65 |  | 8.09 |  | 1.34 |  | 5.56 |  | 3.61 | c, i
61-0206 | 2024-10-29 13:30 | EDT | 1.075 |  | 14.097 |  | 8.92 |  | 104.2 |  | 45747.1 |  | 29.65 |  | 8.09 |  | 1.5 |  | 6.21 |  | 4.19 | c, i
61-0206 | 2024-10-29 13:45 | EDT | 1.072 |  | 14.102 |  | 8.95 |  | 104.5 |  | 45749.4 |  | 29.66 |  | 8.09 |  | 1.34 |  | 5.6 |  | 3.7 | c, i
61-0206 | 2024-10-29 14:00 | EDT | 1.063 |  | 14.103 |  | 8.94 |  | 104.5 |  | 45752.3 |  | 29.66 |  | 8.09 |  | 1.78 |  | 7.34 |  | 4.34 | c, i
61-0206 | 2024-10-29 14:15 | EDT | 1.075 |  | 14.108 |  | 8.96 |  | 104.7 |  | 45750.7 |  | 29.66 |  | 8.09 |  | 1.55 |  | 6.44 |  | 3.68 | c, i
61-0206 | 2024-10-29 14:30 | EDT | 1.069 |  | 14.111 |  | 8.99 |  | 105 |  | 45751 |  | 29.66 |  | 8.09 |  | 1.8 |  | 7.42 |  | 4.06 | c, i
61-0206 | 2024-10-29 14:45 | EDT | 1.067 |  | 14.108 |  | 9.01 |  | 105.2 |  | 45754 |  | 29.66 |  | 8.1 |  | 1.58 |  | 6.55 |  | 3.46 | c, i
61-0206 | 2024-10-29 15:00 | EDT | 1.061 |  | 14.104 |  | 9 |  | 105.1 |  | 45758.4 |  | 29.66 |  | 8.09 |  | 1.59 |  | 6.57 |  | 2.8 | c, i
61-0206 | 2024-10-29 15:15 | EDT | 1.068 |  | 14.101 |  | 9.02 |  | 105.3 |  | 45754.5 |  | 29.66 |  | 8.1 |  | 1.61 |  | 6.66 |  | 3.27 | c, i
61-0206 | 2024-10-29 15:30 | EDT | 1.067 |  | 14.094 |  | 9 |  | 105.1 |  | 45758.8 |  | 29.66 |  | 8.1 |  | 1.48 |  | 6.13 |  | 3.15 | c, i
61-0206 | 2024-10-29 15:45 | EDT | 1.065 |  | 14.091 |  | 9.02 |  | 105.3 |  | 45766.4 |  | 29.67 |  | 8.1 |  | 1.41 |  | 5.87 |  | 3.69 | c, i
61-0206 | 2024-10-29 16:00 | EDT | 1.064 |  | 14.078 |  | 9.01 |  | 105.2 |  | 45768.2 |  | 29.67 |  | 8.1 |  | 1.5 |  | 6.22 |  | 3.26 | c, i
61-0206 | 2024-10-29 16:15 | EDT | 1.07 |  | 14.07 |  | 9.01 |  | 105.2 |  | 45774 |  | 29.67 |  | 8.1 |  | 1.54 |  | 6.4 |  | 2.37 | c, i
61-0206 | 2024-10-29 16:30 | EDT | 1.066 |  | 14.06 |  | 9.02 |  | 105.3 |  | 45780.2 |  | 29.68 |  | 8.1 |  | 1.6 |  | 6.62 |  | 3.14 | c, i
61-0206 | 2024-10-29 16:45 | EDT | 1.071 |  | 14.052 |  | 9.02 |  | 105.3 |  | 45792.7 |  | 29.69 |  | 8.1 |  | 1.58 |  | 6.54 |  | 3.26 | c, i
61-0206 | 2024-10-29 17:00 | EDT | 1.065 |  | 14.035 |  | 9.02 |  | 105.2 |  | 45799 |  | 29.69 |  | 8.1 |  | 1.56 |  | 6.47 |  | 3.23 | c, i
61-0206 | 2024-10-29 17:15 | EDT | 1.062 |  | 14.009 |  | 9.07 |  | 105.8 |  | 45820.9 |  | 29.71 |  | 8.1 |  | 1.51 |  | 6.28 |  | 3.48 | c, i
61-0206 | 2024-10-29 17:30 | EDT | 1.064 |  | 13.976 |  | 9.1 |  | 106.1 |  | 45849.3 |  | 29.73 |  | 8.11 |  | 1.22 |  | 5.11 |  | 2.98 | c, i
61-0206 | 2024-10-29 17:45 | EDT | 1.066 |  | 13.945 |  | 9.08 |  | 105.8 |  | 45873.6 |  | 29.74 |  | 8.11 |  | 1.9 |  | 7.82 |  | 3.77 | c, i
61-0206 | 2024-10-29 18:00 | EDT | 1.065 |  | 13.933 |  | 9.07 |  | 105.7 |  | 45889.3 |  | 29.75 |  | 8.11 |  | 1.67 |  | 6.9 |  | 3.21 | c, i
61-0206 | 2024-10-29 18:15 | EDT | 1.067 |  | 13.915 |  | 9.06 |  | 105.4 |  | 45896.2 |  | 29.76 |  | 8.11 |  | 1.8 |  | 7.42 |  | 3.47 | c, i
61-0206 | 2024-10-29 18:30 | EDT | 1.065 |  | 13.915 |  | 9.03 |  | 105.2 |  | 45890.4 |  | 29.75 |  | 8.1 |  | 3.03 |  | 12.35 |  | 5.28 | c, i
61-0206 | 2024-10-29 18:45 | EDT | 1.064 |  | 13.91 |  | 9.06 |  | 105.5 |  | 45886.6 |  | 29.75 |  | 8.11 |  | 1.82 |  | 7.52 |  | 3.57 | c, i
61-0206 | 2024-10-29 19:00 | EDT | 1.064 |  | 13.921 |  | 9.04 |  | 105.2 |  | 45879 |  | 29.75 |  | 8.1 |  | 1.8 |  | 7.42 |  | 3.88 | c, i
61-0206 | 2024-10-29 19:15 | EDT | 1.061 |  | 13.916 |  | 9.02 |  | 105.1 |  | 45872.8 |  | 29.74 |  | 8.1 |  | 1.97 |  | 8.12 |  | 4 | c, i
61-0206 | 2024-10-29 19:30 | EDT | 1.063 |  | 13.92 |  | 9.01 |  | 104.9 |  | 45872.4 |  | 29.74 |  | 8.1 |  | 1.59 |  | 6.57 |  | 3.21 | c, i
61-0206 | 2024-10-29 19:45 | EDT | 1.059 |  | 13.914 |  | 9 |  | 104.8 |  | 45871.8 |  | 29.74 |  | 8.1 |  | 1.69 |  | 6.97 |  | 4.46 | c, i
61-0206 | 2024-10-29 20:00 | EDT | 1.059 |  | 13.9 |  | 8.99 |  | 104.7 |  | 45875.7 |  | 29.74 |  | 8.1 |  | 1.64 |  | 6.78 |  | 3.48 | c, i
61-0206 | 2024-10-29 20:15 | EDT | 1.062 |  | 13.893 |  | 8.99 |  | 104.6 |  | 45880.5 |  | 29.75 |  | 8.1 |  | 1.63 |  | 6.74 |  | 3.77 | c, i
61-0206 | 2024-10-29 20:30 | EDT | 1.063 |  | 13.876 |  | 9 |  | 104.7 |  | 45878.1 |  | 29.74 |  | 8.1 |  | 1.77 |  | 7.3 |  | 3.01 | c, i
61-0206 | 2024-10-29 20:45 | EDT | 1.06 |  | 13.876 |  | 8.96 |  | 104.2 |  | 45866.9 |  | 29.74 |  | 8.1 |  | 1.62 |  | 6.69 |  | 3.39 | c, i
61-0206 | 2024-10-29 21:00 | EDT | 1.062 |  | 13.875 |  | 8.97 |  | 104.3 |  | 45858.5 |  | 29.73 |  | 8.1 |  | 1.61 |  | 6.65 |  | 2.96 | c, i
61-0206 | 2024-10-29 21:15 | EDT | 1.058 |  | 13.858 |  | 8.96 |  | 104.2 |  | 45864.1 |  | 29.73 |  | 8.1 |  | 1.66 |  | 6.87 |  | 2.98 | c, i
61-0206 | 2024-10-29 21:30 | EDT | 1.059 |  | 13.844 |  | 8.98 |  | 104.4 |  | 45872.2 |  | 29.74 |  | 8.1 |  | 1.51 |  | 6.25 |  | 2.66 | c, i
61-0206 | 2024-10-29 21:45 | EDT | 1.057 |  | 13.824 |  | 9.02 |  | 104.8 |  | 45882.4 |  | 29.74 |  | 8.11 |  | 1.74 |  | 7.17 |  | 3.44 | c, i
61-0206 | 2024-10-29 22:00 | EDT | 1.057 |  | 13.818 |  | 9.03 |  | 104.9 |  | 45885.3 |  | 29.75 |  | 8.11 |  | 1.13 |  | 4.74 |  | 3.73 | c, i
61-0206 | 2024-10-29 22:15 | EDT | 1.052 |  | 13.827 |  | 9.06 |  | 105.3 |  | 45892.6 |  | 29.75 |  | 8.11 |  | 1.55 |  | 6.42 |  | 4.04 | c, i
61-0206 | 2024-10-29 22:30 | EDT | 1.051 |  | 13.82 |  | 9.07 |  | 105.4 |  | 45890.6 |  | 29.75 |  | 8.11 |  | 2.44 |  | 10 |  | 5.97 | c, i
61-0206 | 2024-10-29 22:45 | EDT | 1.053 |  | 13.822 |  | 9.09 |  | 105.6 |  | 45886.4 |  | 29.75 |  | 8.11 |  | 1.7 |  | 7.02 |  | 3.84 | c, i
61-0206 | 2024-10-29 23:00 | EDT | 1.052 |  | 13.817 |  | 9.08 |  | 105.5 |  | 45889.7 |  | 29.75 |  | 8.11 |  | 1.8 |  | 7.42 |  | 3.14 | c, i
61-0206 | 2024-10-29 23:15 | EDT | 1.05 |  | 13.805 |  | 9.06 |  | 105.3 |  | 45891.8 |  | 29.75 |  | 8.11 |  | 2.59 |  | 10.61 |  | 3.64 | c, i
61-0206 | 2024-10-29 23:30 | EDT | 1.045 |  | 13.804 |  | 9.06 |  | 105.3 |  | 45893.3 |  | 29.75 |  | 8.11 |  | 1.68 |  | 6.94 |  | 4.02 | c, i
61-0206 | 2024-10-29 23:45 | EDT | 1.049 |  | 13.797 |  | 9.06 |  | 105.2 |  | 45897.9 |  | 29.76 |  | 8.11 |  | 1.62 |  | 6.7 |  | 2.54 | c, i
61-0206 | 2024-10-30 | EDT | 1.04 |  | 13.795 |  | 9.04 |  | 105 |  | 45899.9 |  | 29.76 |  | 8.11 |  | 1.76 |  | 7.26 |  | 4.5 | c, i
61-0206 | 2024-10-30 00:15 | EDT | 1.038 |  | 13.796 |  | 9.03 |  | 104.8 |  | 45901.5 |  | 29.76 |  | 8.11 |  | 2.37 |  | 9.72 |  | 3.56 | c, i
61-0206 | 2024-10-30 00:30 | EDT | 1.042 |  | 13.786 |  | 9.06 |  | 105.2 |  | 45901.4 |  | 29.76 |  | 8.11 |  | 1.79 |  | 7.39 |  | 3.53 | c, i
61-0206 | 2024-10-30 00:45 | EDT | 1.038 |  | 13.778 |  | 9.02 |  | 104.7 |  | 45908.4 |  | 29.76 |  | 8.11 |  | 1.58 |  | 6.53 |  | 3.13 | c, i
61-0206 | 2024-10-30 01:00 | EDT | 1.041 |  | 13.769 |  | 9.01 |  | 104.6 |  | 45912.1 |  | 29.76 |  | 8.11 |  | 1.63 |  | 6.75 |  | 3.33 | c, i
61-0206 | 2024-10-30 01:15 | EDT | 1.037 |  | 13.749 |  | 8.98 |  | 104.2 |  | 45933.3 |  | 29.78 |  | 8.1 |  | 1.77 |  | 7.3 |  | 4.36 | c, i
61-0206 | 2024-10-30 01:30 | EDT | 1.039 |  | 13.768 |  | 8.9 |  | 103.4 |  | 45963.9 |  | 29.8 |  | 8.1 |  | 1.72 |  | 7.13 |  | 2.78 | c, i
61-0206 | 2024-10-30 01:45 | EDT | 1.037 |  | 13.767 |  | 8.91 |  | 103.4 |  | 45923 |  | 29.77 |  | 8.1 |  | 1.72 |  | 7.11 |  | 3.2 | c, i
61-0206 | 2024-10-30 02:00 | EDT | 1.035 |  | 13.766 |  | 8.86 |  | 102.8 |  | 45923.3 |  | 29.77 |  | 8.1 |  | 1.73 |  | 7.13 |  | 3.82 | c, i
61-0206 | 2024-10-30 02:15 | EDT | 1.035 |  | 13.775 |  | 8.76 |  | 101.8 |  | 45946.3 |  | 29.79 |  | 8.09 |  | 1.8 |  | 7.42 |  | 3.9 | c, i
61-0206 | 2024-10-30 02:30 | EDT | 1.034 |  | 13.76 |  | 8.74 |  | 101.4 |  | 45902.7 |  | 29.76 |  | 8.08 |  | 1.7 |  | 7.02 |  | 3.75 | c, i
61-0206 | 2024-10-30 02:45 | EDT | 1.037 |  | 13.763 |  | 8.76 |  | 101.7 |  | 45877.9 |  | 29.74 |  | 8.09 |  | 1.53 |  | 6.33 |  | 3.28 | c, i
61-0206 | 2024-10-30 03:00 | EDT | 1.033 |  | 13.784 |  | 8.78 |  | 101.9 |  | 45845.2 |  | 29.72 |  | 8.09 |  | 1.81 |  | 7.46 |  | 3.59 | c, i
61-0206 | 2024-10-30 03:15 | EDT | 1.031 |  | 13.819 |  | 8.73 |  | 101.4 |  | 45815.5 |  | 29.7 |  | 8.08 |  | 1.73 |  | 7.13 |  | 3.91 | c, i
61-0206 | 2024-10-30 03:30 | EDT | 1.03 |  | 13.837 |  | 8.78 |  | 102.1 |  | 45806.2 |  | 29.69 |  | 8.08 |  | 1.93 |  | 7.95 |  | 4.58 | c, i
61-0206 | 2024-10-30 03:45 | EDT | 1.028 |  | 13.843 |  | 8.67 |  | 100.8 |  | 45810.1 |  | 29.69 |  | 8.07 |  | 1.81 |  | 7.48 |  | 4.36 | c, i
61-0206 | 2024-10-30 04:00 | EDT | 1.026 |  | 13.841 |  | 8.66 |  | 100.6 |  | 45820.2 |  | 29.7 |  | 8.07 |  | 1.7 |  | 7.03 |  | 3.81 | c, i
61-0206 | 2024-10-30 04:15 | EDT | 1.025 |  | 13.841 |  | 8.71 |  | 101.2 |  | 45831.7 |  | 29.71 |  | 8.08 |  | 1.64 |  | 6.79 |  | 3.58 | c, i
61-0206 | 2024-10-30 04:30 | EDT | 1.026 |  | 13.843 |  | 8.63 |  | 100.4 |  | 45839.3 |  | 29.71 |  | 8.07 |  | 1.66 |  | 6.86 |  | 3.67 | c, i
61-0206 | 2024-10-30 04:45 | EDT | 1.023 |  | 13.818 |  | 8.62 |  | 100.2 |  | 45881.3 |  | 29.74 |  | 8.07 |  | 1.8 |  | 7.43 |  | 4.2 | c, i
61-0206 | 2024-10-30 05:00 | EDT | 1.022 |  | 13.8 |  | 8.74 |  | 101.5 |  | 45932.4 |  | 29.78 |  | 8.08 |  | 1.6 |  | 6.63 |  | 3.46 | c, i
61-0206 | 2024-10-30 05:15 | EDT | 1.017 |  | 13.805 |  | 8.78 |  | 102 |  | 45917.3 |  | 29.77 |  | 8.09 |  | 1.49 |  | 6.2 |  | 3.93 | c, i
61-0206 | 2024-10-30 05:30 | EDT | 1.023 |  | 13.797 |  | 8.79 |  | 102.2 |  | 45915.5 |  | 29.77 |  | 8.09 |  | 1.8 |  | 7.42 |  | 3.23 | c, i
61-0206 | 2024-10-30 05:45 | EDT | 1.018 |  | 13.804 |  | 8.79 |  | 102.1 |  | 45901.1 |  | 29.76 |  | 8.08 |  | 1.62 |  | 6.72 |  | 3.45 | c, i
61-0206 | 2024-10-30 06:00 | EDT | 1.015 |  | 13.804 |  | 8.79 |  | 102.1 |  | 45884.4 |  | 29.75 |  | 8.09 |  | 1.69 |  | 6.99 |  | 3.43 | c, i
61-0206 | 2024-10-30 06:15 | EDT | 1.018 |  | 13.814 |  | 8.77 |  | 101.9 |  | 45873.7 |  | 29.74 |  | 8.08 |  | 1.44 |  | 5.99 |  | 2.58 | c, i
61-0206 | 2024-10-30 06:30 | EDT | 1.012 |  | 13.817 |  | 8.76 |  | 101.8 |  | 45876.8 |  | 29.74 |  | 8.08 |  | 1.51 |  | 6.26 |  | 3.42 | c, i
61-0206 | 2024-10-30 06:45 | EDT | 1.012 |  | 13.816 |  | 8.73 |  | 101.5 |  | 45885.5 |  | 29.75 |  | 8.08 |  | 1.58 |  | 6.53 |  | 2.78 | c, i
61-0206 | 2024-10-30 07:00 | EDT | 1.013 |  | 13.814 |  | 8.72 |  | 101.4 |  | 45891.8 |  | 29.75 |  | 8.08 |  | 1.72 |  | 7.11 |  | 2.99 | c, i
61-0206 | 2024-10-30 07:15 | EDT | 1.014 |  | 13.813 |  | 8.71 |  | 101.3 |  | 45903.2 |  | 29.76 |  | 8.08 |  | 1.91 |  | 7.85 |  | 3.77 | c, i
61-0206 | 2024-10-30 07:30 | EDT | 1.012 |  | 13.814 |  | 8.7 |  | 101.1 |  | 45909.6 |  | 29.76 |  | 8.08 |  | 1.64 |  | 6.8 |  | 3.3 | c, i
61-0206 | 2024-10-30 07:45 | EDT | 1.01 |  | 13.813 |  | 8.69 |  | 100.9 |  | 45914.6 |  | 29.77 |  | 8.08 |  | 1.57 |  | 6.5 |  | 3.58 | c, i
61-0206 | 2024-10-30 08:00 | EDT | 1.015 |  | 13.816 |  | 8.65 |  | 100.5 |  | 45914.8 |  | 29.77 |  | 8.07 |  | 1.23 |  | 5.15 |  | 3.57 | c, i
61-0206 | 2024-10-30 08:15 | EDT | 1.015 |  | 13.82 |  | 8.65 |  | 100.6 |  | 45912.5 |  | 29.77 |  | 8.07 |  | 1.7 |  | 7.04 |  | 4.21 | c, i
61-0206 | 2024-10-30 08:30 | EDT | 1.016 |  | 13.832 |  | 8.65 |  | 100.6 |  | 45899.1 |  | 29.76 |  | 8.07 |  | 2.25 |  | 9.23 |  | 5.08 | c, i
61-0206 | 2024-10-30 08:45 | EDT | 1.016 |  | 13.841 |  | 8.67 |  | 100.8 |  | 45895.9 |  | 29.76 |  | 8.08 |  | 1.65 |  | 6.83 |  | 3.85 | c, i
61-0206 | 2024-10-30 09:00 | EDT | 1.016 |  | 13.841 |  | 8.7 |  | 101.1 |  | 45887.3 |  | 29.75 |  | 8.08 |  | 1.54 |  | 6.37 |  | 3.73 | c, i
61-0206 | 2024-10-30 09:15 | EDT | 1.013 |  | 13.835 |  | 8.74 |  | 101.5 |  | 45885.7 |  | 29.75 |  | 8.08 |  | 1.49 |  | 6.16 |  | 3.22 | c, i
61-0206 | 2024-10-30 09:30 | EDT | 1.013 |  | 13.841 |  | 8.72 |  | 101.4 |  | 45882.6 |  | 29.75 |  | 8.08 |  | 1.74 |  | 7.18 |  | 3.21 | c, i
61-0206 | 2024-10-30 09:45 | EDT | 1.011 |  | 13.836 |  | 8.67 |  | 100.8 |  | 45886.5 |  | 29.75 |  | 8.08 |  | 1.44 |  | 5.98 |  | 2.68 | c, i
61-0206 | 2024-10-30 10:00 | EDT | 1.01 |  | 13.845 |  | 8.74 |  | 101.6 |  | 45889.3 |  | 29.75 |  | 8.08 |  | 1.38 |  | 5.74 |  | 3.78 | c, i
61-0206 | 2024-10-30 10:15 | EDT | 1.008 |  | 13.87 |  | 8.71 |  | 101.3 |  | 45890.6 |  | 29.75 |  | 8.08 |  | 1.36 |  | 5.65 |  | 3 | c, i
61-0206 | 2024-10-30 10:30 | EDT | 1.005 |  | 13.88 |  | 8.73 |  | 101.6 |  | 45893.1 |  | 29.75 |  | 8.08 |  | 1.35 |  | 5.61 |  | 2.76 | c, i
61-0206 | 2024-10-30 10:45 | EDT | 1.004 |  | 13.991 |  | 9.02 |  | 105.2 |  | 45902.1 |  | 29.76 |  | 8.11 |  | 1.48 |  | 6.13 |  | 4.03 | c, i
61-0206 | 2024-10-30 11:00 | EDT | 1.004 |  | 14.013 |  | 8.89 |  | 103.8 |  | 45887.2 |  | 29.75 |  | 8.1 |  | 1.2 |  | 5.03 |  | 2.51 | c, i
61-0206 | 2024-10-30 11:15 | EDT | 1 |  | 13.95 |  | 8.84 |  | 103 |  | 45888.1 |  | 29.75 |  | 8.1 |  | 1.16 |  | 4.87 |  | 2.34 | c, i
61-0206 | 2024-10-30 11:30 | EDT | 1 |  | 14.258 |  | 8.93 |  | 104.6 |  | 45875.9 |  | 29.75 |  | 8.1 |  | 1.04 |  | 4.38 |  | 2.32 | c, i
61-0206 | 2024-10-30 11:45 | EDT | 0.996 |  | 14.216 |  | 8.85 |  | 103.7 |  | 45862.1 |  | 29.74 |  | 8.1 |  | 1.12 |  | 4.7 |  | 2.32 | c, i
61-0206 | 2024-10-30 12:00 | EDT | 0.995 |  | 14.239 |  | 9.1 |  | 106.7 |  | 45847.7 |  | 29.73 |  | 8.11 |  | 1.09 |  | 4.58 |  | 2.23 | c, i
61-0206 | 2024-10-30 12:15 | EDT | 0.991 |  | 14.38 |  | 9.14 |  | 107.4 |  | 45826.6 |  | 29.72 |  | 8.12 |  | 1 |  | 4.21 |  | 2.12 | c, i
61-0206 | 2024-10-30 12:30 | EDT | 0.989 |  | 14.487 |  | 9.28 |  | 109.3 |  | 45725.4 |  | 29.65 |  | 8.13 |  | 1.12 |  | 4.7 |  | 2.6 | c, i
61-0206 | 2024-10-30 12:45 | EDT | 0.987 |  | 14.435 |  | 9.19 |  | 108.1 |  | 45817.6 |  | 29.71 |  | 8.12 |  | 1.25 |  | 5.23 |  | 2.84 | c, i
61-0206 | 2024-10-30 13:00 | EDT | 0.983 |  | 14.408 |  | 9.3 |  | 109.4 |  | 45827.9 |  | 29.72 |  | 8.13 |  | 1.08 |  | 4.53 |  | 2.17 | c, i
61-0206 | 2024-10-30 13:15 | EDT | 0.981 |  | 14.222 |  | 9.28 |  | 108.7 |  | 45841.4 |  | 29.73 |  | 8.13 |  | 1.02 |  | 4.31 |  | 1.93 | c, i
61-0206 | 2024-10-30 13:30 | EDT | 0.977 |  | 14.289 |  | 9.31 |  | 109.1 |  | 45843.8 |  | 29.73 |  | 8.13 |  | 1.08 |  | 4.53 |  | 2.02 | c, i
61-0206 | 2024-10-30 13:45 | EDT | 0.972 |  | 14.255 |  | 9.32 |  | 109.3 |  | 45851.9 |  | 29.73 |  | 8.13 |  | 1.17 |  | 4.89 |  | 2.3 | c, i
61-0206 | 2024-10-30 14:00 | EDT | 0.972 |  | 14.225 |  | 9.32 |  | 109.2 |  | 45860.3 |  | 29.74 |  | 8.13 |  | 1.45 |  | 6.01 |  | 3.1 | c, i
61-0206 | 2024-10-30 14:15 | EDT | 0.973 |  | 14.203 |  | 9.31 |  | 109.1 |  | 45873.9 |  | 29.75 |  | 8.13 |  | 1.12 |  | 4.68 |  | 2.62 | c, i
61-0206 | 2024-10-30 14:30 | EDT | 0.972 |  | 14.183 |  | 9.32 |  | 109.1 |  | 45873.3 |  | 29.75 |  | 8.13 |  | 1.53 |  | 6.33 |  | 3.33 | c, i
61-0206 | 2024-10-30 14:45 | EDT | 0.971 |  | 14.203 |  | 9.37 |  | 109.8 |  | 45874.6 |  | 29.75 |  | 8.13 |  | 1.6 |  | 6.64 |  | 3.74 | c, i
61-0206 | 2024-10-30 15:00 | EDT | 0.976 |  | 14.191 |  | 9.39 |  | 110 |  | 45875.8 |  | 29.75 |  | 8.14 |  | 1.66 |  | 6.88 |  | 2.57 | c, i
61-0206 | 2024-10-30 15:15 | EDT | 0.971 |  | 14.184 |  | 9.4 |  | 110.1 |  | 45876.7 |  | 29.75 |  | 8.14 |  | 1.28 |  | 5.33 |  | 3.05 | c, i
61-0206 | 2024-10-30 15:30 | EDT | 0.972 |  | 14.179 |  | 9.38 |  | 109.8 |  | 45879.2 |  | 29.75 |  | 8.13 |  | 1.48 |  | 6.15 |  | 3.23 | c, i
61-0206 | 2024-10-30 15:45 | EDT | 0.975 |  | 14.215 |  | 9.47 |  | 110.9 |  | 45874.6 |  | 29.75 |  | 8.14 |  | 2.16 |  | 8.88 |  | ## | c, i
61-0206 | 2024-10-30 16:00 | EDT | 0.967 |  | 14.194 |  | 9.45 |  | 110.7 |  | 45876 |  | 29.75 |  | 8.14 |  | 1.64 |  | 6.78 |  | 3.69 | c, i
61-0206 | 2024-10-30 16:15 | EDT | 0.967 |  | 14.188 |  | 9.43 |  | 110.4 |  | 45879.6 |  | 29.75 |  | 8.14 |  | 1.76 |  | 7.26 |  | 3.94 | c, i
61-0206 | 2024-10-30 16:30 | EDT | 0.962 |  | 14.187 |  | 9.44 |  | 110.5 |  | 45880.7 |  | 29.75 |  | 8.14 |  | 1.84 |  | 7.57 |  | 3.5 | c, i
61-0206 | 2024-10-30 16:45 | EDT | 0.969 |  | 14.18 |  | 9.42 |  | 110.3 |  | 45885.3 |  | 29.76 |  | 8.14 |  | 1.61 |  | 6.68 |  | 3.89 | c, i
61-0206 | 2024-10-30 17:00 | EDT | 0.964 |  | 14.169 |  | 9.39 |  | 109.9 |  | 45887.8 |  | 29.76 |  | 8.14 |  | 1.66 |  | 6.87 |  | 3.97 | c, i
61-0206 | 2024-10-30 17:15 | EDT | 0.959 |  | 14.16 |  | 9.39 |  | 109.9 |  | 45891 |  | 29.76 |  | 8.14 |  | 1.73 |  | 7.13 |  | 3 | c, i
61-0206 | 2024-10-30 17:30 | EDT | 0.963 |  | 14.149 |  | 9.36 |  | 109.5 |  | 45891.4 |  | 29.76 |  | 8.13 |  | 1.66 |  | 6.86 |  | 3.32 | c, i
61-0206 | 2024-10-30 17:45 | EDT | 0.962 |  | 14.128 |  | 9.33 |  | 109.1 |  | 45895.7 |  | 29.76 |  | 8.13 |  | 1.59 |  | 6.57 |  | 5.56 | c, i
61-0206 | 2024-10-30 18:00 | EDT | 0.964 |  | 14.233 |  | 9.38 |  | 110 |  | 45938.7 |  | 29.8 |  | 8.14 |  | 2.02 |  | 8.29 |  | 6.24 | c, i
61-0206 | 2024-10-30 18:15 | EDT | 0.964 |  | 14.237 |  | 9.37 |  | 109.8 |  | 45956.2 |  | 29.81 |  | 8.14 |  | 1.79 |  | 7.38 |  | 3.88 | c, i
61-0206 | 2024-10-30 18:30 | EDT | 0.963 |  | 14.234 |  | 9.35 |  | 109.7 |  | 45974.8 |  | 29.82 |  | 8.13 |  | 1.86 |  | 7.67 |  | 3.46 | c, i
61-0206 | 2024-10-30 18:45 | EDT | 0.962 |  | 14.196 |  | 9.36 |  | 109.6 |  | 45981.8 |  | 29.83 |  | 8.14 |  | 1.96 |  | 8.07 |  | 3.41 | c, i
61-0206 | 2024-10-30 19:00 | EDT | 0.964 |  | 14.195 |  | 9.34 |  | 109.4 |  | 45977.3 |  | 29.82 |  | 8.13 |  | 1.63 |  | 6.75 |  | 4.02 | c, i
61-0206 | 2024-10-30 19:15 | EDT | 0.964 |  | 14.193 |  | 9.32 |  | 109.2 |  | 45970.9 |  | 29.82 |  | 8.13 |  | 1.67 |  | 6.89 |  | 3.52 | c, i
61-0206 | 2024-10-30 19:30 | EDT | 0.963 |  | 14.19 |  | 9.3 |  | 109 |  | 45968.6 |  | 29.82 |  | 8.13 |  | 1.71 |  | 7.08 |  | 3.73 | c, i
61-0206 | 2024-10-30 19:45 | EDT | 0.961 |  | 14.19 |  | 9.28 |  | 108.7 |  | 45964.7 |  | 29.81 |  | 8.13 |  | 1.8 |  | 7.42 |  | 5.42 | c, i
61-0206 | 2024-10-30 20:00 | EDT | 0.961 |  | 14.192 |  | 9.28 |  | 108.7 |  | 45962.1 |  | 29.81 |  | 8.13 |  | 1.86 |  | 7.67 |  | 3.58 | c, i
61-0206 | 2024-10-30 20:15 | EDT | 0.959 |  | 14.194 |  | 9.29 |  | 108.8 |  | 45963.2 |  | 29.81 |  | 8.13 |  | 1.75 |  | 7.24 |  | 3.74 | c, i
61-0206 | 2024-10-30 20:30 | EDT | 0.959 |  | 14.189 |  | 9.29 |  | 108.8 |  | 45955.4 |  | 29.81 |  | 8.13 |  | 1.92 |  | 7.92 |  | 4.21 | c, i
61-0206 | 2024-10-30 20:45 | EDT | 0.955 |  | 14.186 |  | 9.26 |  | 108.4 |  | 45955.7 |  | 29.81 |  | 8.13 |  | 1.7 |  | 7.04 |  | 3.71 | c, i
61-0206 | 2024-10-30 21:00 | EDT | 0.955 |  | 14.184 |  | 9.23 |  | 108.1 |  | 45952.4 |  | 29.8 |  | 8.13 |  | 1.74 |  | 7.2 |  | 3.84 | c, i
61-0206 | 2024-10-30 21:15 | EDT | 0.957 |  | 14.177 |  | 9.24 |  | 108.2 |  | 45949.5 |  | 29.8 |  | 8.13 |  | 1.29 |  | 5.39 |  | 3.01 | c, i
61-0206 | 2024-10-30 21:30 | EDT | 0.956 |  | 14.167 |  | 9.24 |  | 108.2 |  | 45947.7 |  | 29.8 |  | 8.13 |  | 1.65 |  | 6.81 |  | 2.89 | c, i
61-0206 | 2024-10-30 21:45 | EDT | 0.953 |  | 14.162 |  | 9.23 |  | 108 |  | 45937 |  | 29.79 |  | 8.12 |  | 1.56 |  | 6.48 |  | 3.12 | c, i
61-0206 | 2024-10-30 22:00 | EDT | 0.956 |  | 14.14 |  | 9.21 |  | 107.7 |  | 45925.7 |  | 29.78 |  | 8.13 |  | 2.17 |  | 8.92 |  | 3.75 | c, i
61-0206 | 2024-10-30 22:15 | EDT | 0.953 |  | 14.17 |  | 9.21 |  | 107.9 |  | 45937.1 |  | 29.79 |  | 8.13 |  | 1.72 |  | 7.09 |  | 3.43 | c, i
61-0206 | 2024-10-30 22:30 | EDT | 0.952 |  | 14.174 |  | 9.2 |  | 107.7 |  | 45942.7 |  | 29.8 |  | 8.12 |  | 2.68 |  | 10.95 |  | 6.28 | c, i
61-0206 | 2024-10-30 22:45 | EDT | 0.95 |  | 14.166 |  | 9.19 |  | 107.6 |  | 45940.6 |  | 29.8 |  | 8.12 |  | 1.8 |  | 7.43 |  | 3.42 | c, i
61-0206 | 2024-10-30 23:00 | EDT | 0.951 |  | 14.154 |  | 9.19 |  | 107.6 |  | 45938.2 |  | 29.79 |  | 8.12 |  | 1.79 |  | 7.4 |  | 3.85 | c, i
61-0206 | 2024-10-30 23:15 | EDT | 0.952 |  | 14.104 |  | 9.15 |  | 106.9 |  | 45906.2 |  | 29.77 |  | 8.12 |  | 2.18 |  | 8.96 |  | 3.5 | c, i
61-0206 | 2024-10-30 23:30 | EDT | 0.952 |  | 14.086 |  | 9.15 |  | 107 |  | 45905.7 |  | 29.77 |  | 8.13 |  | 1.45 |  | 6.02 |  | 4.23 | c, i
61-0206 | 2024-10-30 23:45 | EDT | 0.95 |  | 14.08 |  | 9.08 |  | 106.1 |  | 45908.6 |  | 29.77 |  | 8.12 |  | 1.71 |  | 7.07 |  | 3.58 | c, i
61-0206 | 2024-10-31 | EDT | 0.948 |  | 14.074 |  | 9.01 |  | 105.2 |  | 45908.4 |  | 29.77 |  | 8.12 |  | 1.63 |  | 6.74 |  | 3.9 | c, i
61-0206 | 2024-10-31 00:15 | EDT | 0.948 |  | 14.053 |  | 8.94 |  | 104.4 |  | 45913.1 |  | 29.77 |  | 8.11 |  | 1.51 |  | 6.25 |  | 3.74 | c, i
61-0206 | 2024-10-31 00:30 | EDT | 0.947 |  | 13.998 |  | 8.93 |  | 104.2 |  | 45901.8 |  | 29.76 |  | 8.11 |  | 1.48 |  | 6.15 |  | 2.67 | c, i
61-0206 | 2024-10-31 00:45 | EDT | 0.948 |  | 14.027 |  | 8.95 |  | 104.4 |  | 45888.4 |  | 29.75 |  | 8.11 |  | 1.38 |  | 5.72 |  | 2.51 | c, i
61-0206 | 2024-10-31 01:00 | EDT | 0.948 |  | 14.024 |  | 8.73 |  | 101.9 |  | 45894.1 |  | 29.76 |  | 8.1 |  | 1.48 |  | 6.13 |  | 2.84 | c, i
61-0206 | 2024-10-31 01:15 | EDT | 0.946 |  | 14.019 |  | 8.52 |  | 99.4 |  | 45892.2 |  | 29.76 |  | 8.08 |  | 1.36 |  | 5.64 |  | 3.23 | c, i
61-0206 | 2024-10-31 01:30 | EDT | 0.945 |  | 14.008 |  | 8.68 |  | 101.2 |  | 45894.6 |  | 29.76 |  | 8.1 |  | 1.39 |  | 5.79 |  | 2.65 | c, i
61-0206 | 2024-10-31 01:45 | EDT | 0.943 |  | 14.034 |  | 8.8 |  | 102.7 |  | 45913.9 |  | 29.77 |  | 8.1 |  | 1.68 |  | 6.95 |  | 3.6 | c, i
61-0206 | 2024-10-31 02:00 | EDT | 0.943 |  | 14.03 |  | 8.87 |  | 103.6 |  | 45915.2 |  | 29.77 |  | 8.11 |  | 1.76 |  | 7.26 |  | 2.98 | c, i
61-0206 | 2024-10-31 02:15 | EDT | 0.943 |  | 14.045 |  | 8.83 |  | 103.1 |  | 45912.2 |  | 29.77 |  | 8.11 |  | 1.66 |  | 6.84 |  | 2.09 | c, i
61-0206 | 2024-10-31 02:30 | EDT | 0.942 |  | 14.062 |  | 8.91 |  | 104 |  | 45909.6 |  | 29.77 |  | 8.11 |  | 1.79 |  | 7.41 |  | ## | c, i
61-0206 | 2024-10-31 02:45 | EDT | 0.94 |  | 14.069 |  | 8.89 |  | 103.9 |  | 45906.5 |  | 29.77 |  | 8.11 |  | 1.54 |  | 6.39 |  | 2.05 | c, i
61-0206 | 2024-10-31 03:00 | EDT | 0.939 |  | 14.091 |  | 8.86 |  | 103.6 |  | 45919.3 |  | 29.78 |  | 8.11 |  | 2.03 |  | 8.36 |  | ## | c, i
61-0206 | 2024-10-31 03:15 | EDT | 0.938 |  | 14.133 |  | 8.93 |  | 104.4 |  | 45941.9 |  | 29.8 |  | 8.11 |  | 1.6 |  | 6.61 |  | 3.45 | c, i
61-0206 | 2024-10-31 03:30 | EDT | 0.937 |  | 14.128 |  | 8.95 |  | 104.7 |  | 45953.5 |  | 29.8 |  | 8.11 |  | 1.51 |  | 6.28 |  | 3.38 | c, i
61-0206 | 2024-10-31 03:45 | EDT | 0.935 |  | 14.118 |  | 9.03 |  | 105.6 |  | 45953.9 |  | 29.8 |  | 8.11 |  | 1.39 |  | 5.77 |  | 3.64 | c, i
61-0206 | 2024-10-31 04:00 | EDT | 0.936 |  | 14.105 |  | 9.04 |  | 105.7 |  | 45939.4 |  | 29.79 |  | 8.11 |  | 1.58 |  | 6.56 |  | 3.28 | c, i
61-0206 | 2024-10-31 04:15 | EDT | 0.934 |  | 14.112 |  | 9.05 |  | 105.9 |  | 45940.3 |  | 29.79 |  | 8.11 |  | 1.61 |  | 6.66 |  | 3.23 | c, i
61-0206 | 2024-10-31 04:30 | EDT | 0.935 |  | 14.097 |  | 9.02 |  | 105.4 |  | 45937.3 |  | 29.79 |  | 8.11 |  | 1.57 |  | 6.51 |  | 3.15 | c, i
61-0206 | 2024-10-31 04:45 | EDT | 0.932 |  | 14.098 |  | 8.99 |  | 105.1 |  | 45937.1 |  | 29.79 |  | 8.11 |  | 1.63 |  | 6.75 |  | 3.26 | c, i
61-0206 | 2024-10-31 05:00 | EDT | 0.933 |  | 14.085 |  | 8.98 |  | 105 |  | 45906.1 |  | 29.77 |  | 8.11 |  | 1.46 |  | 6.05 |  | 2.83 | c, i
61-0206 | 2024-10-31 05:15 | EDT | 0.934 |  | 14.092 |  | 8.98 |  | 104.9 |  | 45916.7 |  | 29.78 |  | 8.11 |  | 1.55 |  | 6.43 |  | 3.16 | c, i
61-0206 | 2024-10-31 05:30 | EDT | 0.934 |  | 14.092 |  | 8.86 |  | 103.5 |  | 45935.9 |  | 29.79 |  | 8.1 |  | 1.69 |  | 6.97 |  | 4.17 | c, i
61-0206 | 2024-10-31 05:45 | EDT | 0.934 |  | 14.053 |  | 8.73 |  | 102 |  | 45960.1 |  | 29.81 |  | 8.09 |  | 1.56 |  | 6.45 |  | 3.47 | c, i
61-0206 | 2024-10-31 06:00 | EDT | 0.935 |  | 14.041 |  | 8.75 |  | 102.1 |  | 45975.9 |  | 29.82 |  | 8.09 |  | 1.5 |  | 6.23 |  | 2.96 | c, i
61-0206 | 2024-10-31 06:15 | EDT | 0.935 |  | 14.033 |  | 8.77 |  | 102.4 |  | 46006 |  | 29.84 |  | 8.09 |  | 1.15 |  | 4.82 |  | 3.46 | c, i
61-0206 | 2024-10-31 06:30 | EDT | 0.935 |  | 14.022 |  | 8.77 |  | 102.4 |  | 46000.1 |  | 29.83 |  | 8.09 |  | 1.46 |  | 6.06 |  | 3.1 | c, i
61-0206 | 2024-10-31 06:45 | EDT | 0.936 |  | 14.036 |  | 8.9 |  | 103.9 |  | 45933 |  | 29.79 |  | 8.1 |  | 1.44 |  | 5.98 |  | 2.73 | c, i
61-0206 | 2024-10-31 07:00 | EDT | 0.936 |  | 14.06 |  | 8.9 |  | 103.9 |  | 45897.6 |  | 29.76 |  | 8.1 |  | 1.55 |  | 6.43 |  | 3.24 | c, i
61-0206 | 2024-10-31 07:15 | EDT | 0.931 |  | 14.059 |  | 8.9 |  | 103.9 |  | 45866.3 |  | 29.74 |  | 8.1 |  | 1.59 |  | 6.58 |  | ## | c, i
61-0206 | 2024-10-31 07:30 | EDT | 0.931 |  | 14.06 |  | 8.89 |  | 103.8 |  | 45863.8 |  | 29.74 |  | 8.1 |  | 2.04 |  | 8.4 |  | ## | c, i
61-0206 | 2024-10-31 07:45 | EDT | 0.932 |  | 14.067 |  | 8.85 |  | 103.1 |  | 45411.5 |  | 29.41 |  | 8.1 |  | 1.5 |  | 6.22 |  | 3.02 | c, i
61-0206 | 2024-10-31 08:00 | EDT | 0.934 |  | 14.07 |  | 8.83 |  | 103.1 |  | 45864 |  | 29.74 |  | 8.1 |  | 1.52 |  | 6.28 |  | 3.38 | c, i
61-0206 | 2024-10-31 08:15 | EDT | 0.935 |  | 14.075 |  | 8.83 |  | 103.1 |  | 45874.9 |  | 29.75 |  | 8.1 |  | 1.49 |  | 6.17 |  | 3.03 | c, i
61-0206 | 2024-10-31 08:30 | EDT | 0.934 |  | 14.076 |  | 8.84 |  | 103.2 |  | 45884.9 |  | 29.75 |  | 8.1 |  | 1.61 |  | 6.67 |  | 3.45 | c, i
61-0206 | 2024-10-31 08:45 | EDT | 0.937 |  | 14.078 |  | 8.85 |  | 103.4 |  | 45888.1 |  | 29.76 |  | 8.1 |  | 1.58 |  | 6.53 |  | 3.35 | c, i
61-0206 | 2024-10-31 09:00 | EDT | 0.935 |  | 14.084 |  | 8.89 |  | 103.8 |  | 45895.8 |  | 29.76 |  | 8.1 |  | 1.62 |  | 6.7 |  | 3.86 | c, i
61-0206 | 2024-10-31 09:15 | EDT | 0.932 |  | 14.099 |  | 8.91 |  | 104.1 |  | 45852.4 |  | 29.73 |  | 8.11 |  | 1.53 |  | 6.33 |  | 3.26 | c, i
61-0206 | 2024-10-31 09:30 | EDT | 0.932 |  | 14.105 |  | 8.96 |  | 104.7 |  | 45899.5 |  | 29.76 |  | 8.11 |  | 1.44 |  | 5.99 |  | 2.95 | c, i
61-0206 | 2024-10-31 09:45 | EDT | 0.93 |  | 14.119 |  | 8.97 |  | 104.9 |  | 45896.9 |  | 29.76 |  | 8.11 |  | 1.43 |  | 5.93 |  | 2.92 | c, i
61-0206 | 2024-10-31 10:00 | EDT | 0.928 |  | 14.151 |  | 8.98 |  | 105.1 |  | 45897.7 |  | 29.76 |  | 8.11 |  | 1.35 |  | 5.63 |  | 2.79 | c, i
61-0206 | 2024-10-31 10:15 | EDT | 0.93 |  | 14.165 |  | 8.99 |  | 105.2 |  | 45897.9 |  | 29.77 |  | 8.11 |  | 1.37 |  | 5.71 |  | 2.54 | c, i
61-0206 | 2024-10-31 10:30 | EDT | 0.931 |  | 14.202 |  | 9 |  | 105.4 |  | 45895 |  | 29.76 |  | 8.11 |  | 1.44 |  | 5.98 |  | 2.94 | c, i
61-0206 | 2024-10-31 10:45 | EDT | 0.929 |  | 14.245 |  | 9.12 |  | 106.9 |  | 45896.3 |  | 29.77 |  | 8.12 |  | 1.47 |  | 6.12 |  | 3.31 | c, i
61-0206 | 2024-10-31 11:00 | EDT | 0.928 |  | 14.231 |  | 9.11 |  | 106.8 |  | 45899.8 |  | 29.77 |  | 8.12 |  | 1.55 |  | 6.42 |  | 3.25 | c, i
61-0206 | 2024-10-31 11:15 | EDT | 0.924 |  | 14.233 |  | 9.16 |  | 107.4 |  | 45901.3 |  | 29.77 |  | 8.13 |  | 1.52 |  | 6.29 |  | 2.67 | c, i
61-0206 | 2024-10-31 11:30 | EDT | 0.923 |  | 14.273 |  | 9.21 |  | 108 |  | 45893.8 |  | 29.76 |  | 8.13 |  | 1.8 |  | 7.44 |  | 3.24 | c, i
61-0206 | 2024-10-31 11:45 | EDT | 0.924 |  | 14.318 |  | 9.19 |  | 107.9 |  | 45894.8 |  | 29.77 |  | 8.13 |  | 1.37 |  | 5.69 |  | 2.58 | c, i
61-0206 | 2024-10-31 12:00 | EDT | 0.923 |  | 14.366 |  | 9.25 |  | 108.7 |  | 45896.2 |  | 29.77 |  | 8.13 |  | 1.47 |  | 6.12 |  | 3.16 | c, i
61-0206 | 2024-10-31 12:15 | EDT | 0.922 |  | 14.382 |  | 9.34 |  | 109.8 |  | 45892.5 |  | 29.77 |  | 8.14 |  | 1.52 |  | 6.3 |  | 3.08 | c, i
61-0206 | 2024-10-31 12:30 | EDT | 0.917 |  | 14.456 |  | 9.34 |  | 110 |  | 45892 |  | 29.77 |  | 8.14 |  | 1.51 |  | 6.27 |  | 3.19 | c, i
61-0206 | 2024-10-31 12:45 | EDT | 0.917 |  | 14.425 |  | 9.34 |  | 109.9 |  | 45896.8 |  | 29.77 |  | 8.14 |  | 1.54 |  | 6.38 |  | 3.24 | c, i
61-0206 | 2024-10-31 13:00 | EDT | 0.916 |  | 14.497 |  | 9.38 |  | 110.4 |  | 45577.9 |  | 29.54 |  | 8.14 |  | 1.47 |  | 6.12 |  | 2.94 | c, i
61-0206 | 2024-10-31 13:15 | EDT | 0.912 |  | 14.55 |  | 9.41 |  | 111 |  | 45888.8 |  | 29.77 |  | 8.14 |  | 1.51 |  | 6.28 |  | 2.84 | c, i
61-0206 | 2024-10-31 13:30 | EDT | 0.911 |  | 14.691 |  | 9.26 |  | 109.5 |  | 45881.9 |  | 29.77 |  | 8.13 |  | 1.22 |  | 5.11 |  | 2.3 | c, i
61-0206 | 2024-10-31 13:45 | EDT | 0.908 |  | 14.713 |  | 9.24 |  | 109.3 |  | 45879.6 |  | 29.76 |  | 8.13 |  | 1.33 |  | 5.54 |  | 2.54 | c, i
61-0206 | 2024-10-31 14:00 | EDT | 0.908 |  | 14.827 |  | 9.44 |  | 112 |  | 45872.2 |  | 29.76 |  | 8.15 |  | 1.35 |  | 5.63 |  | 2.55 | c, i
61-0206 | 2024-10-31 14:15 | EDT | 0.905 |  | 14.921 |  | 9.52 |  | 113.1 |  | 45840.5 |  | 29.74 |  | 8.15 |  | 1.3 |  | 5.4 |  | 2.36 | c, i
61-0206 | 2024-10-31 14:30 | EDT | 0.904 |  | 14.871 |  | 9.59 |  | 113.8 |  | 45841.7 |  | 29.74 |  | 8.16 |  | 0.99 |  | 4.18 |  | 2.45 | c, i
61-0206 | 2024-10-31 14:45 | EDT | 0.905 |  | 14.928 |  | 9.69 |  | 115.1 |  | 45735.7 |  | 29.67 |  | 8.16 |  | 1.59 |  | 6.57 |  | 3.12 | c, i
61-0206 | 2024-10-31 15:00 | EDT | 0.905 |  | 14.872 |  | 9.64 |  | 114.4 |  | 45820.4 |  | 29.73 |  | 8.16 |  | 1.62 |  | 6.7 |  | 3.13 | c, i
61-0206 | 2024-10-31 15:15 | EDT | 0.904 |  | 14.837 |  | 9.59 |  | 113.7 |  | 45823.7 |  | 29.73 |  | 8.15 |  | 1.57 |  | 6.49 |  | 3.47 | c, i
61-0206 | 2024-10-31 15:30 | EDT | 0.906 |  | 14.795 |  | 9.61 |  | 113.9 |  | 45822.8 |  | 29.73 |  | 8.16 |  | 1.33 |  | 5.52 |  | 2.52 | c, i
61-0206 | 2024-10-31 15:45 | EDT | 0.901 |  | 14.691 |  | 9.55 |  | 112.9 |  | 45836 |  | 29.73 |  | 8.15 |  | 1.6 |  | 6.62 |  | 2.99 | c, i
61-0206 | 2024-10-31 16:00 | EDT | 0.899 |  | 14.656 |  | 9.59 |  | 113.3 |  | 45840.1 |  | 29.74 |  | 8.15 |  | 1.56 |  | 6.45 |  | 2.86 | c, i
61-0206 | 2024-10-31 16:15 | EDT | 0.899 |  | 14.671 |  | 9.55 |  | 112.9 |  | 45846.9 |  | 29.74 |  | 8.15 |  | 2.31 |  | 9.46 |  | 4.17 | c, i
61-0206 | 2024-10-31 16:30 | EDT | 0.898 |  | 14.64 |  | 9.56 |  | 112.9 |  | 45857.7 |  | 29.75 |  | 8.15 |  | 1.53 |  | 6.33 |  | 2.59 | c, i
61-0206 | 2024-10-31 16:45 | EDT | 0.897 |  | 14.605 |  | 9.54 |  | 112.6 |  | 45863.8 |  | 29.75 |  | 8.15 |  | 1.6 |  | 6.63 |  | 2.82 | c, i
61-0206 | 2024-10-31 17:00 | EDT | 0.895 |  | 14.546 |  | 9.47 |  | 111.7 |  | 45883.5 |  | 29.76 |  | 8.14 |  | 1.55 |  | 6.42 |  | 3.13 | c, i
61-0206 | 2024-10-31 17:15 | EDT | 0.888 |  | 14.451 |  | 9.42 |  | 110.9 |  | 45896.7 |  | 29.77 |  | 8.14 |  | 1.62 |  | 6.69 |  | 3.11 | c, i
61-0206 | 2024-10-31 17:30 | EDT | 0.892 |  | 14.324 |  | 9.3 |  | 109.3 |  | 45905.6 |  | 29.77 |  | 8.13 |  | 1.78 |  | 7.34 |  | 3.27 | c, i
61-0206 | 2024-10-31 17:45 | EDT | 0.891 |  | 14.263 |  | 9.14 |  | 107.2 |  | 45922.8 |  | 29.79 |  | 8.12 |  | 1.84 |  | 7.6 |  | 4.12 | c, i
61-0206 | 2024-10-31 18:00 | EDT | 0.895 |  | 14.256 |  | 9.11 |  | 106.8 |  | 45933.9 |  | 29.79 |  | 8.12 |  | 1.86 |  | 7.68 |  | 3.63 | c, i
61-0206 | 2024-10-31 18:15 | EDT | 0.893 |  | 14.479 |  | 9.12 |  | 107.5 |  | 46049 |  | 29.88 |  | 8.11 |  | 2 |  | 8.22 |  | 4.26 | c, i
61-0206 | 2024-10-31 18:30 | EDT | 0.897 |  | 14.532 |  | 9.19 |  | 108.5 |  | 46033.1 |  | 29.87 |  | 8.12 |  | 1.91 |  | 7.85 |  | 3.72 | c, i
61-0206 | 2024-10-31 18:45 | EDT | 0.897 |  | 14.503 |  | 9.2 |  | 108.4 |  | 45998.8 |  | 29.85 |  | 8.12 |  | 2.73 |  | 11.17 |  | 6.47 | c, i
61-0206 | 2024-10-31 19:00 | EDT | 0.898 |  | 14.475 |  | 9.17 |  | 108.1 |  | 45996.2 |  | 29.84 |  | 8.12 |  | 1.66 |  | 6.87 |  | 3.81 | c, i
61-0206 | 2024-10-31 19:15 | EDT | 0.892 |  | 14.473 |  | 9.18 |  | 108.1 |  | 45992.2 |  | 29.84 |  | 8.12 |  | 1.91 |  | 7.88 |  | 3.67 | c, i
61-0206 | 2024-10-31 19:30 | EDT | 0.893 |  | 14.527 |  | 9.17 |  | 108.2 |  | 45999.3 |  | 29.85 |  | 8.12 |  | 1.9 |  | 7.84 |  | 3.51 | c, i
61-0206 | 2024-10-31 19:45 | EDT | 0.896 |  | 14.519 |  | 9.16 |  | 108 |  | 46001.6 |  | 29.85 |  | 8.12 |  | 1.8 |  | 7.43 |  | 3.73 | c, i
61-0206 | 2024-10-31 20:00 | EDT | 0.892 |  | 14.539 |  | 9.16 |  | 108.1 |  | 46011 |  | 29.86 |  | 8.12 |  | 1.78 |  | 7.35 |  | 3.97 | c, i
61-0206 | 2024-10-31 20:15 | EDT | 0.893 |  | 14.545 |  | 9.13 |  | 107.7 |  | 46009.4 |  | 29.85 |  | 8.11 |  | 1.55 |  | 6.43 |  | 3.63 | c, i
61-0206 | 2024-10-31 20:30 | EDT | 0.894 |  | 14.519 |  | 9.06 |  | 106.9 |  | 46006 |  | 29.85 |  | 8.11 |  | 1.96 |  | 8.08 |  | 3.63 | c, i
61-0206 | 2024-10-31 20:45 | EDT | 0.89 |  | 14.522 |  | 9.04 |  | 106.7 |  | 46002.7 |  | 29.85 |  | 8.11 |  | 1.86 |  | 7.67 |  | 4.13 | c, i
61-0206 | 2024-10-31 21:00 | EDT | 0.89 |  | 14.382 |  | 9.05 |  | 106.4 |  | 45933.1 |  | 29.8 |  | 8.12 |  | 1.66 |  | 6.86 |  | 3.08 | c, i
61-0206 | 2024-10-31 21:15 | EDT | 0.888 |  | 14.382 |  | 9.03 |  | 106.2 |  | 45937.8 |  | 29.8 |  | 8.11 |  | 1.7 |  | 7.01 |  | 3.36 | c, i
61-0206 | 2024-10-31 21:30 | EDT | 0.888 |  | 14.362 |  | 9.05 |  | 106.4 |  | 45921.8 |  | 29.79 |  | 8.12 |  | 1.54 |  | 6.4 |  | 2.88 | c, i
61-0206 | 2024-10-31 21:45 | EDT | 0.886 |  | 14.374 |  | 9.06 |  | 106.5 |  | 45921.3 |  | 29.79 |  | 8.12 |  | 1.59 |  | 6.59 |  | 3.24 | c, i
61-0206 | 2024-10-31 22:00 | EDT | 0.886 |  | 14.392 |  | 9.08 |  | 106.8 |  | 45922.1 |  | 29.79 |  | 8.12 |  | 1.35 |  | 5.64 |  | 2.49 | c, i
61-0206 | 2024-10-31 22:15 | EDT | 0.884 |  | 14.405 |  | 9.09 |  | 106.9 |  | 45935.5 |  | 29.8 |  | 8.12 |  | 1.63 |  | 6.74 |  | 2.5 | c, i
61-0206 | 2024-10-31 22:30 | EDT | 0.885 |  | 14.409 |  | 9.09 |  | 106.9 |  | 45933.2 |  | 29.8 |  | 8.12 |  | 1.59 |  | 6.58 |  | 2.99 | c, i
61-0206 | 2024-10-31 22:45 | EDT | 0.881 |  | 14.441 |  | 9.11 |  | 107.3 |  | 45933.6 |  | 29.8 |  | 8.12 |  | 1.56 |  | 6.46 |  | 2.83 | c, i
61-0206 | 2024-10-31 23:00 | EDT | 0.878 |  | 14.614 |  | 9.06 |  | 107.1 |  | 46012.9 |  | 29.86 |  | 8.11 |  | 1.75 |  | 7.23 |  | 3.47 | c, i
61-0206 | 2024-10-31 23:15 | EDT | 0.882 |  | 14.631 |  | 9.07 |  | 107.3 |  | 46014.3 |  | 29.86 |  | 8.11 |  | 1.69 |  | 7 |  | 3.74 | c, i
61-0206 | 2024-10-31 23:30 | EDT | 0.878 |  | 14.475 |  | 9.19 |  | 108.2 |  | 45888 |  | 29.77 |  | 8.13 |  | 1.39 |  | 5.8 |  | 2.32 | c, i
61-0206 | 2024-10-31 23:45 | EDT | 0.878 |  | 14.498 |  | 9.21 |  | 108.6 |  | 45888.7 |  | 29.77 |  | 8.13 |  | 1.38 |  | 5.74 |  | 2.32 | c, i
61-0206 | 2024-11-01 | EDT | 0.878 |  | 14.515 |  | 9.22 |  | 108.7 |  | 45897.4 |  | 29.77 |  | 8.13 |  | 1.35 |  | 5.6 |  | 2.24 | c, i
61-0206 | 2024-11-01 00:15 | EDT | 0.874 |  | 14.514 |  | 9.23 |  | 108.8 |  | 45883.4 |  | 29.76 |  | 8.14 |  | 1.28 |  | 5.35 |  | 2.1 | c, i
61-0206 | 2024-11-01 00:30 | EDT | 0.87 |  | 14.525 |  | 9.24 |  | 108.9 |  | 45887.9 |  | 29.77 |  | 8.14 |  | 1.21 |  | 5.06 |  | 2.02 | c, i
61-0206 | 2024-11-01 00:45 | EDT | 0.871 |  | 14.532 |  | 9.24 |  | 109 |  | 45891.3 |  | 29.77 |  | 8.14 |  | 1.23 |  | 5.14 |  | 1.85 | c, i
61-0206 | 2024-11-01 01:00 | EDT | 0.868 |  | 14.537 |  | 9.19 |  | 108.4 |  | 45889.1 |  | 29.77 |  | 8.13 |  | 1.23 |  | 5.14 |  | 1.94 | c, i
61-0206 | 2024-11-01 01:15 | EDT | 0.868 |  | 14.542 |  | 9.15 |  | 107.9 |  | 45888.7 |  | 29.77 |  | 8.13 |  | 1.16 |  | 4.87 |  | 1.9 | c, i
61-0206 | 2024-11-01 01:30 | EDT | 0.865 |  | 14.546 |  | 9.19 |  | 108.4 |  | 45884.4 |  | 29.76 |  | 8.13 |  | 1.11 |  | 4.67 |  | 1.72 | c, i
61-0206 | 2024-11-01 01:45 | EDT | 0.861 |  | 14.551 |  | 9.19 |  | 108.4 |  | 45886.5 |  | 29.77 |  | 8.13 |  | 1.27 |  | 5.3 |  | 2.09 | c, i
61-0206 | 2024-11-01 02:00 | EDT | 0.861 |  | 14.551 |  | 9.22 |  | 108.8 |  | 45892.9 |  | 29.77 |  | 8.14 |  | 1.12 |  | 4.68 |  | 1.69 | c, i
61-0206 | 2024-11-01 02:15 | EDT | 0.859 |  | 14.544 |  | 9.18 |  | 108.3 |  | 45897.1 |  | 29.77 |  | 8.13 |  | 1.24 |  | 5.18 |  | 2.14 | c, i
61-0206 | 2024-11-01 02:30 | EDT | 0.858 |  | 14.536 |  | 9.18 |  | 108.3 |  | 45900.8 |  | 29.78 |  | 8.13 |  | 1.11 |  | 4.64 |  | 1.74 | c, i
61-0206 | 2024-11-01 02:45 | EDT | 0.859 |  | 14.533 |  | 9.15 |  | 108 |  | 45905.7 |  | 29.78 |  | 8.13 |  | 1.18 |  | 4.92 |  | 1.8 | c, i
61-0206 | 2024-11-01 03:00 | EDT | 0.858 |  | 14.529 |  | 9.12 |  | 107.6 |  | 45913.1 |  | 29.78 |  | 8.13 |  | 1.19 |  | 4.98 |  | 2.2 | c, i
61-0206 | 2024-11-01 03:15 | EDT | 0.859 |  | 14.516 |  | 9.07 |  | 107 |  | 45927.7 |  | 29.8 |  | 8.12 |  | 1.33 |  | 5.55 |  | 2.35 | c, i
61-0206 | 2024-11-01 03:30 | EDT | 0.856 |  | 14.516 |  | 9.01 |  | 106.2 |  | 45940.8 |  | 29.8 |  | 8.12 |  | 1.39 |  | 5.77 |  | 2.54 | c, i
61-0206 | 2024-11-01 03:45 | EDT | 0.859 |  | 14.521 |  | 9 |  | 106.2 |  | 45940.9 |  | 29.8 |  | 8.11 |  | 1.61 |  | 6.67 |  | 2.97 | c, i
61-0206 | 2024-11-01 04:00 | EDT | 0.858 |  | 14.524 |  | 8.96 |  | 105.7 |  | 45938.9 |  | 29.8 |  | 8.11 |  | 1.57 |  | 6.52 |  | 2.89 | c, i
61-0206 | 2024-11-01 04:15 | EDT | 0.857 |  | 14.528 |  | 8.96 |  | 105.6 |  | 45937.3 |  | 29.8 |  | 8.11 |  | 1.46 |  | 6.04 |  | 2.88 | c, i
61-0206 | 2024-11-01 04:30 | EDT | 0.858 |  | 14.53 |  | 8.93 |  | 105.3 |  | 45934.6 |  | 29.8 |  | 8.11 |  | 1.6 |  | 6.61 |  | 3.04 | c, i
61-0206 | 2024-11-01 04:45 | EDT | 0.857 |  | 14.535 |  | 8.9 |  | 105 |  | 45933.4 |  | 29.8 |  | 8.1 |  | 1.5 |  | 6.23 |  | 2.5 | c, i
61-0206 | 2024-11-01 05:00 | EDT | 0.855 |  | 14.529 |  | 8.86 |  | 104.5 |  | 45931.7 |  | 29.8 |  | 8.1 |  | 1.55 |  | 6.43 |  | 3.15 | c, i
61-0206 | 2024-11-01 05:15 | EDT | 0.852 |  | 14.521 |  | 8.86 |  | 104.5 |  | 45924.5 |  | 29.79 |  | 8.1 |  | 1.55 |  | 6.44 |  | 3.13 | c, i
61-0206 | 2024-11-01 05:30 | EDT | 0.854 |  | 14.523 |  | 8.84 |  | 104.2 |  | 45919.8 |  | 29.79 |  | 8.09 |  | 1.61 |  | 6.66 |  | 3.23 | c, i
61-0206 | 2024-11-01 05:45 | EDT | 0.848 |  | 14.528 |  | 8.82 |  | 104 |  | 45913.1 |  | 29.78 |  | 8.09 |  | 1.61 |  | 6.65 |  | 3.08 | c, i
61-0206 | 2024-11-01 06:00 | EDT | 0.852 |  | 14.539 |  | 8.8 |  | 103.8 |  | 45911.1 |  | 29.78 |  | 8.09 |  | 1.62 |  | 6.69 |  | 3.34 | c, i
61-0206 | 2024-11-01 06:15 | EDT | 0.851 |  | 14.548 |  | 8.75 |  | 103.2 |  | 45910.4 |  | 29.78 |  | 8.08 |  | 1.53 |  | 6.34 |  | 3.13 | c, i
61-0206 | 2024-11-01 06:30 | EDT | 0.851 |  | 14.555 |  | 8.77 |  | 103.5 |  | 45914 |  | 29.79 |  | 8.08 |  | 1.53 |  | 6.35 |  | 3.21 | c, i
61-0206 | 2024-11-01 06:45 | EDT | 0.851 |  | 14.567 |  | 8.77 |  | 103.5 |  | 45937 |  | 29.8 |  | 8.08 |  | 1.4 |  | 5.83 |  | 3.05 | c, i
61-0206 | 2024-11-01 07:00 | EDT | 0.851 |  | 14.581 |  | 8.74 |  | 103.2 |  | 45995.1 |  | 29.85 |  | 8.08 |  | 1.75 |  | 7.21 |  | 3.73 | c, i
61-0206 | 2024-11-01 07:15 | EDT | 0.851 |  | 14.51 |  | 8.66 |  | 102.1 |  | 46007.5 |  | 29.85 |  | 8.07 |  | 1.75 |  | 7.23 |  | 3.75 | c, i
61-0206 | 2024-11-01 07:30 | EDT | 0.847 |  | 14.538 |  | 8.71 |  | 102.8 |  | 46008.4 |  | 29.85 |  | 8.08 |  | 1.66 |  | 6.86 |  | 3.76 | c, i
61-0206 | 2024-11-01 07:45 | EDT | 0.852 |  | 14.522 |  | 8.72 |  | 102.8 |  | 46013.7 |  | 29.86 |  | 8.08 |  | 1.63 |  | 6.75 |  | 3.68 | c, i
61-0206 | 2024-11-01 08:00 | EDT | 0.85 |  | 14.545 |  | 8.7 |  | 102.7 |  | 46016.6 |  | 29.86 |  | 8.08 |  | 1.57 |  | 6.5 |  | 2.94 | c, i
61-0206 | 2024-11-01 08:15 | EDT | 0.851 |  | 14.561 |  | 8.7 |  | 102.7 |  | 46007.6 |  | 29.85 |  | 8.08 |  | 1.68 |  | 6.96 |  | 3.56 | c, i
61-0206 | 2024-11-01 08:30 | EDT | 0.848 |  | 14.575 |  | 8.71 |  | 102.8 |  | 46005 |  | 29.85 |  | 8.08 |  | 1.73 |  | 7.13 |  | 3.81 | c, i
61-0206 | 2024-11-01 08:45 | EDT | 0.848 |  | 14.59 |  | 8.72 |  | 103 |  | 46006.5 |  | 29.85 |  | 8.08 |  | 1.74 |  | 7.18 |  | 3.81 | c, i
61-0206 | 2024-11-01 09:00 | EDT | 0.846 |  | 14.636 |  | 8.74 |  | 103.3 |  | 45998.7 |  | 29.85 |  | 8.08 |  | 1.64 |  | 6.77 |  | 4.18 | c, i
61-0206 | 2024-11-01 09:15 | EDT | 0.846 |  | 14.647 |  | 8.76 |  | 103.6 |  | 45989.6 |  | 29.84 |  | 8.08 |  | 1.62 |  | 6.71 |  | 3.95 | c, i
61-0206 | 2024-11-01 09:30 | EDT | 0.845 |  | 14.663 |  | 8.77 |  | 103.8 |  | 45978.7 |  | 29.84 |  | 8.08 |  | 1.71 |  | 7.07 |  | 4.12 | c, i
61-0206 | 2024-11-01 09:45 | EDT | 0.845 |  | 14.66 |  | 8.8 |  | 104.1 |  | 45971.2 |  | 29.83 |  | 8.08 |  | 1.72 |  | 7.1 |  | 3.7 | c, i
61-0206 | 2024-11-01 10:00 | EDT | 0.842 |  | 14.659 |  | 8.79 |  | 103.9 |  | 45972.2 |  | 29.83 |  | 8.08 |  | 1.87 |  | 7.72 |  | 3.5 | c, i
61-0206 | 2024-11-01 10:15 | EDT | 0.841 |  | 14.68 |  | 8.8 |  | 104.1 |  | 45970.1 |  | 29.83 |  | 8.08 |  | 1.67 |  | 6.92 |  | 3.9 | c, i
61-0206 | 2024-11-01 10:30 | EDT | 0.832 |  | 14.689 |  | 8.85 |  | 104.7 |  | 45969 |  | 29.83 |  | 8.08 |  | 1.82 |  | 7.49 |  | 4.25 | c, i
61-0206 | 2024-11-01 10:45 | EDT | 0.835 |  | 14.698 |  | 8.87 |  | 105 |  | 45971.7 |  | 29.83 |  | 8.09 |  | 1.88 |  | 7.75 |  | 3.89 | c, i
61-0206 | 2024-11-01 11:00 | EDT | 0.835 |  | 14.712 |  | 8.9 |  | 105.4 |  | 45975.8 |  | 29.83 |  | 8.09 |  | 1.97 |  | 8.1 |  | 4.8 | c, i
61-0206 | 2024-11-01 11:15 | EDT | 0.829 |  | 14.68 |  | 8.9 |  | 105.3 |  | 45964.3 |  | 29.83 |  | 8.09 |  | 2 |  | 8.21 |  | 4.71 | c, i
61-0206 | 2024-11-01 11:30 | EDT | 0.833 |  | 14.69 |  | 8.92 |  | 105.5 |  | 45938 |  | 29.81 |  | 8.1 |  | 1.96 |  | 8.06 |  | 3.3 | c, i
61-0206 | 2024-11-01 11:45 | EDT | 0.835 |  | 14.684 |  | 8.9 |  | 105.3 |  | 45922.8 |  | 29.8 |  | 8.09 |  | 1.89 |  | 7.79 |  | 3.97 | c, i
61-0206 | 2024-11-01 12:00 | EDT | 0.833 |  | 14.718 |  | 8.91 |  | 105.5 |  | 45921 |  | 29.79 |  | 8.09 |  | 1.8 |  | 7.41 |  | 3.57 | c, i
61-0206 | 2024-11-01 12:15 | EDT | 0.832 |  | 14.737 |  | 8.94 |  | 105.8 |  | 45916.1 |  | 29.79 |  | 8.09 |  | 1.61 |  | 6.67 |  | 3.25 | c, i
61-0206 | 2024-11-01 12:30 | EDT | 0.824 |  | 14.742 |  | 8.99 |  | 106.5 |  | 45852.9 |  | 29.75 |  | 8.1 |  | 1.89 |  | 7.77 |  | 4.57 | c, i
61-0206 | 2024-11-01 12:45 | EDT | 0.827 |  | 14.726 |  | 9.02 |  | 106.7 |  | 45905 |  | 29.78 |  | 8.11 |  | 1.91 |  | 7.88 |  | 4.22 | c, i
61-0206 | 2024-11-01 13:00 | EDT | 0.831 |  | 14.734 |  | 9.02 |  | 106.8 |  | 45905.8 |  | 29.78 |  | 8.11 |  | 1.99 |  | 8.18 |  | 3.16 | c, i
61-0206 | 2024-11-01 13:15 | EDT | 0.83 |  | 14.733 |  | 9.03 |  | 106.9 |  | 45900.2 |  | 29.78 |  | 8.11 |  | 2 |  | 8.24 |  | 3.12 | c, i
61-0206 | 2024-11-01 13:30 | EDT | 0.825 |  | 14.772 |  | 9.05 |  | 107.2 |  | 45905.4 |  | 29.78 |  | 8.12 |  | 1.3 |  | 5.43 |  | 3.64 | c, i
61-0206 | 2024-11-01 13:45 | EDT | 0.827 |  | 14.79 |  | 9.08 |  | 107.6 |  | 45903.9 |  | 29.78 |  | 8.12 |  | 1.77 |  | 7.32 |  | 3.19 | c, i
61-0206 | 2024-11-01 14:00 | EDT | 0.825 |  | 14.85 |  | 9.12 |  | 108.2 |  | 45904.7 |  | 29.79 |  | 8.12 |  | 1.41 |  | 5.88 |  | 3.21 | c, i
61-0206 | 2024-11-01 14:15 | EDT | 0.826 |  | 14.848 |  | 9.12 |  | 108.2 |  | 45908.6 |  | 29.79 |  | 8.12 |  | 1.57 |  | 6.5 |  | 3.18 | c, i
61-0206 | 2024-11-01 14:30 | EDT | 0.824 |  | 14.875 |  | 9.16 |  | 108.8 |  | 45905.3 |  | 29.79 |  | 8.13 |  | 1.6 |  | 6.64 |  | 3.56 | c, i
61-0206 | 2024-11-01 14:45 | EDT | 0.824 |  | 14.89 |  | 9.21 |  | 109.4 |  | 45895.9 |  | 29.78 |  | 8.13 |  | 1.74 |  | 7.2 |  | 3.6 | c, i
61-0206 | 2024-11-01 15:00 | EDT | 0.826 |  | 14.936 |  | 9.21 |  | 109.5 |  | 45904.4 |  | 29.79 |  | 8.13 |  | 1.65 |  | 6.83 |  | 4.33 | c, i
61-0206 | 2024-11-01 15:15 | EDT | 0.83 |  | 14.925 |  | 9.29 |  | 110.5 |  | 45912.4 |  | 29.79 |  | 8.13 |  | 2.13 |  | 8.75 |  | 4.94 | c, i
61-0206 | 2024-11-01 15:30 | EDT | 0.827 |  | 14.99 |  | 9.33 |  | 111 |  | 45922.9 |  | 29.8 |  | 8.13 |  | 2.44 |  | 10 |  | 6.12 | c, i
61-0206 | 2024-11-01 15:45 | EDT | 0.826 |  | 15.002 |  | 9.3 |  | 110.7 |  | 45927 |  | 29.81 |  | 8.13 |  | 2.22 |  | 9.12 |  | 5.18 | c, i
61-0206 | 2024-11-01 16:00 | EDT | 0.827 |  | 15.049 |  | 9.39 |  | 111.9 |  | 45930 |  | 29.81 |  | 8.13 |  | 2.4 |  | 9.84 |  | 5.83 | c, i
61-0206 | 2024-11-01 16:15 | EDT | 0.831 |  | 15.041 |  | 9.39 |  | 111.9 |  | 45920.1 |  | 29.8 |  | 8.13 |  | 2.38 |  | 9.74 |  | 5.89 | c, i
61-0206 | 2024-11-01 16:30 | EDT | 0.833 |  | 15.052 |  | 9.38 |  | 111.8 |  | 45909.6 |  | 29.79 |  | 8.13 |  | 2.29 |  | 9.39 |  | 5.4 | c, i
61-0206 | 2024-11-01 16:45 | EDT | 0.833 |  | 15.046 |  | 9.36 |  | 111.5 |  | 45903.3 |  | 29.79 |  | 8.13 |  | 2.28 |  | 9.34 |  | 4.67 | c, i
61-0206 | 2024-11-01 17:00 | EDT | 0.834 |  | 15.043 |  | 9.36 |  | 111.5 |  | 45892.4 |  | 29.78 |  | 8.13 |  | 2.4 |  | 9.83 |  | 6.41 | c, i
61-0206 | 2024-11-01 17:15 | EDT | 0.839 |  | 15.023 |  | 9.33 |  | 111.1 |  | 45888.6 |  | 29.78 |  | 8.12 |  | 2.27 |  | 9.3 |  | 5.29 | c, i
61-0206 | 2024-11-01 17:30 | EDT | 0.839 |  | 15.007 |  | 9.34 |  | 111.2 |  | 45890.3 |  | 29.78 |  | 8.12 |  | 2.3 |  | 9.43 |  | 5.65 | c, i
61-0206 | 2024-11-01 17:45 | EDT | 0.85 |  | 14.99 |  | 9.31 |  | 110.8 |  | 45890.4 |  | 29.78 |  | 8.12 |  | 2.44 |  | 9.98 |  | 4.55 | c, i
61-0206 | 2024-11-01 18:00 | EDT | 0.856 |  | 14.973 |  | 9.22 |  | 109.7 |  | 45892.2 |  | 29.78 |  | 8.12 |  | 2.38 |  | 9.77 |  | 5.46 | c, i
61-0206 | 2024-11-01 18:15 | EDT | 0.863 |  | 14.964 |  | 9.22 |  | 109.7 |  | 45896.6 |  | 29.78 |  | 8.12 |  | 2.68 |  | 10.97 |  | 5.37 | c, i
61-0206 | 2024-11-01 18:30 | EDT | 0.866 |  | 14.948 |  | 9.13 |  | 108.6 |  | 45902.7 |  | 29.79 |  | 8.11 |  | 2.3 |  | 9.44 |  | 5.08 | c, i
61-0206 | 2024-11-01 18:45 | EDT | 0.87 |  | 14.937 |  | 9.09 |  | 108.1 |  | 45917.2 |  | 29.8 |  | 8.11 |  | 3.11 |  | 12.67 |  | 5.7 | c, i
61-0206 | 2024-11-01 19:00 | EDT | 0.874 |  | 14.926 |  | 9.09 |  | 108.1 |  | 45930.2 |  | 29.81 |  | 8.11 |  | 2.49 |  | 10.18 |  | 5.18 | c, i
61-0206 | 2024-11-01 19:15 | EDT | 0.88 |  | 14.922 |  | 9.11 |  | 108.3 |  | 45954.2 |  | 29.82 |  | 8.11 |  | 2.27 |  | 9.3 |  | 5.5 | c, i
61-0206 | 2024-11-01 19:30 | EDT | 0.883 |  | 14.917 |  | 9 |  | 106.9 |  | 45969.3 |  | 29.83 |  | 8.1 |  | 2.93 |  | 11.95 |  | 5.03 | c, i
61-0206 | 2024-11-01 19:45 | EDT | 0.89 |  | 14.907 |  | 9.03 |  | 107.4 |  | 45955.9 |  | 29.82 |  | 8.11 |  | 2.28 |  | 9.35 |  | 5.11 | c, i
61-0206 | 2024-11-01 20:00 | EDT | 0.892 |  | 14.902 |  | 9.07 |  | 107.8 |  | 45992.8 |  | 29.85 |  | 8.11 |  | 2 |  | 8.22 |  | 5.56 | c, i
61-0206 | 2024-11-01 20:15 | EDT | 0.894 |  | 14.881 |  | 8.97 |  | 106.6 |  | 45998.8 |  | 29.85 |  | 8.1 |  | 2.8 |  | 11.43 |  | 6.22 | c, i
61-0206 | 2024-11-01 20:30 | EDT | 0.897 |  | 14.873 |  | 8.94 |  | 106.2 |  | 46001.1 |  | 29.86 |  | 8.1 |  | 3.18 |  | 12.97 |  | 7.37 | c, i
61-0206 | 2024-11-01 20:45 | EDT | 0.899 |  | 14.858 |  | 8.97 |  | 106.6 |  | 46002.5 |  | 29.86 |  | 8.1 |  | 2.45 |  | 10.03 |  | 6.12 | c, i
61-0206 | 2024-11-01 21:00 | EDT | 0.9 |  | 14.856 |  | 9.01 |  | 107 |  | 45992.4 |  | 29.85 |  | 8.11 |  | 2.48 |  | 10.15 |  | 6.02 | c, i
61-0206 | 2024-11-01 21:15 | EDT | 0.903 |  | 14.858 |  | 9 |  | 106.8 |  | 45983.8 |  | 29.84 |  | 8.1 |  | 2.47 |  | 10.11 |  | 4.43 | c, i
61-0206 | 2024-11-01 21:30 | EDT | 0.907 |  | 14.852 |  | 8.97 |  | 106.5 |  | 45978.3 |  | 29.84 |  | 8.1 |  | 2.42 |  | 9.91 |  | 6.21 | c, i
61-0206 | 2024-11-01 21:45 | EDT | 0.91 |  | 14.836 |  | 8.94 |  | 106.1 |  | 45960.7 |  | 29.83 |  | 8.1 |  | 2.33 |  | 9.58 |  | 5.3 | c, i
61-0206 | 2024-11-01 22:00 | EDT | 0.912 |  | 14.837 |  | 8.9 |  | 105.6 |  | 45942.7 |  | 29.81 |  | 8.09 |  | 2.27 |  | 9.33 |  | 6.27 | c, i
61-0206 | 2024-11-01 22:15 | EDT | 0.915 |  | 14.846 |  | 8.93 |  | 106 |  | 45933.1 |  | 29.81 |  | 8.1 |  | 2.58 |  | 10.55 |  | 5.94 | c, i
61-0206 | 2024-11-01 22:30 | EDT | 0.918 |  | 14.848 |  | 8.95 |  | 106.3 |  | 45934.2 |  | 29.81 |  | 8.1 |  | 2.3 |  | 9.42 |  | 6.56 | c, i
61-0206 | 2024-11-01 22:45 | EDT | 0.921 |  | 14.841 |  | 8.93 |  | 106 |  | 45938.6 |  | 29.81 |  | 8.1 |  | 2.65 |  | 10.82 |  | 8.61 | c, i
61-0206 | 2024-11-01 23:00 | EDT | 0.92 |  | 14.829 |  | 8.92 |  | 105.8 |  | 45936.1 |  | 29.81 |  | 8.1 |  | 2.84 |  | 11.59 |  | 5.53 | c, i
61-0206 | 2024-11-01 23:15 | EDT | 0.92 |  | 14.817 |  | 8.91 |  | 105.7 |  | 45939.9 |  | 29.81 |  | 8.1 |  | 2.81 |  | 11.47 |  | 9.88 | c, i
61-0206 | 2024-11-01 23:30 | EDT | 0.92 |  | 14.798 |  | 8.78 |  | 104.1 |  | 45929.1 |  | 29.8 |  | 8.09 |  | 3.63 |  | 14.78 |  | 8.34 | c, i
61-0206 | 2024-11-01 23:45 | EDT | 0.923 |  | 14.82 |  | 8.82 |  | 104.7 |  | 45924.2 |  | 29.8 |  | 8.11 |  | 1.49 |  | 6.19 |  | 4.05 | c, i
61-0206 | 2024-11-02 | EDT | 0.923 |  | 14.828 |  | 8.77 |  | 104.1 |  | 45930.1 |  | 29.8 |  | 8.1 |  | 1.87 |  | 7.72 |  | 4.42 | c, i
61-0206 | 2024-11-02 00:15 | EDT | 0.925 |  | 14.806 |  | 8.73 |  | 103.6 |  | 45922.5 |  | 29.8 |  | 8.11 |  | 1.71 |  | 7.07 |  | 3.48 | c, i
61-0206 | 2024-11-02 00:30 | EDT | 0.925 |  | 14.753 |  | 8.91 |  | 105.5 |  | 45866.6 |  | 29.76 |  | 8.12 |  | 1.6 |  | 6.62 |  | 3.15 | c, i
61-0206 | 2024-11-02 00:45 | EDT | 0.927 |  | 14.768 |  | 8.78 |  | 104 |  | 45879.6 |  | 29.77 |  | 8.11 |  | 1.68 |  | 6.93 |  | 3.2 | c, i
61-0206 | 2024-11-02 01:00 | EDT | 0.93 |  | 14.771 |  | 8.72 |  | 103.3 |  | 45878.2 |  | 29.77 |  | 8.1 |  | 1.94 |  | 7.99 |  | 3.75 | c, i
61-0206 | 2024-11-02 01:15 | EDT | 0.93 |  | 14.775 |  | 8.53 |  | 101.1 |  | 45878.8 |  | 29.77 |  | 8.08 |  | 2.08 |  | 8.57 |  | 5.18 | c, i
61-0206 | 2024-11-02 01:30 | EDT | 0.928 |  | 14.732 |  | 8.48 |  | 100.4 |  | 45852 |  | 29.75 |  | 8.08 |  | 1.61 |  | 6.67 |  | 3.16 | c, i
61-0206 | 2024-11-02 01:45 | EDT | 0.931 |  | 14.747 |  | 8.27 |  | 97.9 |  | 45851.5 |  | 29.75 |  | 8.06 |  | 1.83 |  | 7.55 |  | 3.76 | c, i
61-0206 | 2024-11-02 02:00 | EDT | 0.933 |  | 14.746 |  | 8.09 |  | 95.8 |  | 45847.9 |  | 29.74 |  | 8.05 |  | 1.66 |  | 6.87 |  | 2.38 | c, i
61-0206 | 2024-11-02 02:15 | EDT | 0.934 |  | 14.759 |  | 7.71 |  | 91.3 |  | 45858.2 |  | 29.75 |  | 8.02 |  | 1.65 |  | 6.82 |  | 3.01 | c, i
61-0206 | 2024-11-02 02:30 | EDT | 0.937 |  | 14.752 |  | 8.1 |  | 95.9 |  | 45864.1 |  | 29.75 |  | 8.06 |  | 1.58 |  | 6.54 |  | 2.72 | c, i
61-0206 | 2024-11-02 02:45 | EDT | 0.938 |  | 14.731 |  | 7.98 |  | 94.5 |  | 45860.3 |  | 29.75 |  | 8.05 |  | 1.49 |  | 6.17 |  | 3.12 | c, i
61-0206 | 2024-11-02 03:00 | EDT | 0.938 |  | 14.709 |  | 8.45 |  | 100 |  | 45869 |  | 29.76 |  | 8.07 |  | 1.55 |  | 6.43 |  | 3.1 | c, i
61-0206 | 2024-11-02 03:15 | EDT | 0.939 |  | 14.694 |  | 8.45 |  | 100 |  | 45879.4 |  | 29.76 |  | 8.08 |  | 1.57 |  | 6.49 |  | 5.97 | c, i
61-0206 | 2024-11-02 03:30 | EDT | 0.94 |  | 14.682 |  | 8.56 |  | 101.3 |  | 45884 |  | 29.77 |  | 8.08 |  | 1.67 |  | 6.88 |  | 3.28 | c, i
61-0206 | 2024-11-02 03:45 | EDT | 0.94 |  | 14.657 |  | 8.45 |  | 99.9 |  | 45889.7 |  | 29.77 |  | 8.08 |  | 1.63 |  | 6.75 |  | 3.81 | c, i
61-0206 | 2024-11-02 04:00 | EDT | 0.941 |  | 14.651 |  | 8.59 |  | 101.5 |  | 45900.3 |  | 29.78 |  | 8.1 |  | 1.92 |  | 7.93 |  | 3.99 | c, i
61-0206 | 2024-11-02 04:15 | EDT | 0.943 |  | 14.622 |  | 8.42 |  | 99.5 |  | 45894.6 |  | 29.77 |  | 8.09 |  | 1.66 |  | 6.88 |  | 3.33 | c, i
61-0206 | 2024-11-02 04:30 | EDT | 0.945 |  | 14.62 |  | 8.52 |  | 100.7 |  | 45907.9 |  | 29.78 |  | 8.09 |  | 1.68 |  | 6.95 |  | 4.68 | c, i
61-0206 | 2024-11-02 04:45 | EDT | 0.948 |  | 14.604 |  | 8.5 |  | 100.4 |  | 45915 |  | 29.79 |  | 8.09 |  | 1.88 |  | 7.75 |  | 4.31 | c, i
61-0206 | 2024-11-02 05:00 | EDT | 0.948 |  | 14.592 |  | 8.54 |  | 100.9 |  | 45911.3 |  | 29.79 |  | 8.07 |  | 1.59 |  | 6.59 |  | 3.35 | c, i
61-0206 | 2024-11-02 05:15 | EDT | 0.951 |  | 14.584 |  | 8.53 |  | 100.6 |  | 45935.2 |  | 29.8 |  | 8.07 |  | 1.77 |  | 7.29 |  | 5.24 | c, i
61-0206 | 2024-11-02 05:30 | EDT | 0.951 |  | 14.571 |  | 8.38 |  | 98.9 |  | 45943.6 |  | 29.81 |  | 8.06 |  | 2.06 |  | 8.45 |  | 4.42 | c, i
61-0206 | 2024-11-02 05:45 | EDT | 0.953 |  | 14.56 |  | 8.03 |  | 94.8 |  | 45945.6 |  | 29.81 |  | 8.04 |  | 2.08 |  | 8.57 |  | 4.4 | c, i
61-0206 | 2024-11-02 06:00 | EDT | 0.953 |  | 14.554 |  | 8.09 |  | 95.5 |  | 45954.5 |  | 29.82 |  | 8.04 |  | 1.7 |  | 7.01 |  | 3.95 | c, i
61-0206 | 2024-11-02 06:15 | EDT | 0.955 |  | 14.544 |  | 8.32 |  | 98.1 |  | 45946.3 |  | 29.81 |  | 8.06 |  | 1.74 |  | 7.19 |  | 3.82 | c, i
61-0206 | 2024-11-02 06:30 | EDT | 0.958 |  | 14.557 |  | 7.63 |  | 90 |  | 45956.1 |  | 29.82 |  | 8.03 |  | 1.51 |  | 6.25 |  | 3.4 | c, i
61-0206 | 2024-11-02 06:45 | EDT | 0.958 |  | 14.539 |  | 7.89 |  | 93.1 |  | 45963.9 |  | 29.82 |  | 8.03 |  | 1.78 |  | 7.35 |  | 3.4 | c, i
61-0206 | 2024-11-02 07:00 | EDT | 0.962 |  | 14.532 |  | 7.08 |  | 83.5 |  | 45970.7 |  | 29.83 |  | 7.97 |  | 1.69 |  | 6.97 |  | 4.01 | c, i
61-0206 | 2024-11-02 07:15 | EDT | 0.964 |  | 14.534 |  | 8.14 |  | 96 |  | 45979.9 |  | 29.83 |  | 8 |  | 1.9 |  | 7.82 |  | 4.62 | c, i
61-0206 | 2024-11-02 07:30 | EDT | 0.965 |  | 14.527 |  | 7.14 |  | 84.2 |  | 45983.1 |  | 29.84 |  | 7.96 |  | 2.09 |  | 8.58 |  | 4.54 | c, i
61-0206 | 2024-11-02 07:45 | EDT | 0.967 |  | 14.516 |  | 6.95 |  | 82 |  | 45989.8 |  | 29.84 |  | 7.96 |  | 1.9 |  | 7.83 |  | 5 | c, i
61-0206 | 2024-11-02 08:00 | EDT | 0.968 |  | 14.489 |  | 8.39 |  | 98.9 |  | 45993.4 |  | 29.84 |  | 8.08 |  | 1.93 |  | 7.94 |  | 3.66 | c, i
61-0206 | 2024-11-02 08:15 | EDT | 0.972 |  | 14.488 |  | 8.51 |  | 100.3 |  | 45992.1 |  | 29.84 |  | 8.08 |  | 3.22 |  | 13.13 |  | 6.1 | c, i
61-0206 | 2024-11-02 08:30 | EDT | 0.974 |  | 14.483 |  | 7.93 |  | 93.4 |  | 45998.6 |  | 29.85 |  | 8.03 |  | 2.09 |  | 8.58 |  | 4.91 | c, i
61-0206 | 2024-11-02 08:45 | EDT | 0.975 |  | 14.469 |  | 8.33 |  | 98.2 |  | 45997.3 |  | 29.84 |  | 8.07 |  | 1.89 |  | 7.8 |  | 6.66 | c, i
61-0206 | 2024-11-02 09:00 | EDT | 0.975 |  | 14.426 |  | 8.62 |  | 101.5 |  | 45978.6 |  | 29.83 |  | 8.09 |  | 2.12 |  | 8.7 |  | 3.45 | c, i
61-0206 | 2024-11-02 09:15 | EDT | 0.975 |  | 14.462 |  | 8.68 |  | 102.2 |  | 45984.7 |  | 29.83 |  | 8.09 |  | 1.66 |  | 6.88 |  | 3.63 | c, i
61-0206 | 2024-11-02 09:30 | EDT | 0.977 |  | 14.478 |  | 8.73 |  | 102.8 |  | 45978.6 |  | 29.83 |  | 8.09 |  | 1.6 |  | 6.61 |  | 3.45 | c, i
61-0206 | 2024-11-02 09:45 | EDT | 0.976 |  | 14.515 |  | 8.86 |  | 104.5 |  | 45990.8 |  | 29.84 |  | 8.1 |  | 1.68 |  | 6.94 |  | 3.67 | c, i
61-0206 | 2024-11-02 10:00 | EDT | 0.977 |  | 14.553 |  | 8.94 |  | 105.5 |  | 45996.3 |  | 29.85 |  | 8.11 |  | 1.64 |  | 6.77 |  | 3.47 | c, i
61-0206 | 2024-11-02 10:15 | EDT | 0.978 |  | 14.565 |  | 9.02 |  | 106.5 |  | 45984.9 |  | 29.84 |  | 8.12 |  | 1.67 |  | 6.91 |  | 3.76 | c, i
61-0206 | 2024-11-02 10:30 | EDT | 0.977 |  | 14.607 |  | 9 |  | 106.4 |  | 45999.2 |  | 29.85 |  | 8.11 |  | 1.56 |  | 6.44 |  | 3.65 | c, i
61-0206 | 2024-11-02 10:45 | EDT | 0.976 |  | 14.638 |  | 9.01 |  | 106.5 |  | 45991.8 |  | 29.84 |  | 8.11 |  | 1.47 |  | 6.11 |  | 3.15 | c, i
61-0206 | 2024-11-02 11:00 | EDT | 0.977 |  | 14.628 |  | 9.09 |  | 107.4 |  | 45972.9 |  | 29.83 |  | 8.12 |  | 1.63 |  | 6.74 |  | 3.68 | c, i
61-0206 | 2024-11-02 11:15 | EDT | 0.978 |  | 14.635 |  | 9.09 |  | 107.5 |  | 45974.7 |  | 29.83 |  | 8.12 |  | 1.36 |  | 5.67 |  | 2.82 | c, i
61-0206 | 2024-11-02 11:30 | EDT | 0.977 |  | 14.656 |  | 9.09 |  | 107.5 |  | 45975.1 |  | 29.83 |  | 8.12 |  | 1.3 |  | 5.4 |  | 2.03 | c, i
61-0206 | 2024-11-02 11:45 | EDT | 0.977 |  | 14.672 |  | 9.05 |  | 107.1 |  | 45972.8 |  | 29.83 |  | 8.12 |  | 1.48 |  | 6.15 |  | 3.1 | c, i
61-0206 | 2024-11-02 12:00 | EDT | 0.98 |  | 14.684 |  | 9.03 |  | 106.9 |  | 45966.6 |  | 29.83 |  | 8.12 |  | 1.47 |  | 6.1 |  | 3.16 | c, i
61-0206 | 2024-11-02 12:15 | EDT | 0.977 |  | 14.679 |  | 9.08 |  | 107.4 |  | 45929.6 |  | 29.8 |  | 8.12 |  | 1.48 |  | 6.15 |  | 3.07 | c, i
61-0206 | 2024-11-02 12:30 | EDT | 0.974 |  | 14.677 |  | 9.09 |  | 107.5 |  | 45911.9 |  | 29.79 |  | 8.13 |  | 1.54 |  | 6.36 |  | 4.21 | c, i
61-0206 | 2024-11-02 12:45 | EDT | 0.973 |  | 14.702 |  | 9.06 |  | 107.2 |  | 45901.5 |  | 29.78 |  | 8.13 |  | 1.41 |  | 5.85 |  | 2.79 | c, i
61-0206 | 2024-11-02 13:00 | EDT | 0.975 |  | 14.698 |  | 9.07 |  | 107.3 |  | 45903.6 |  | 29.78 |  | 8.12 |  | 1.6 |  | 6.61 |  | 3.17 | c, i
61-0206 | 2024-11-02 13:15 | EDT | 0.973 |  | 14.707 |  | 9.07 |  | 107.3 |  | 45910.6 |  | 29.79 |  | 8.12 |  | 1.55 |  | 6.42 |  | 3.16 | c, i
61-0206 | 2024-11-02 13:30 | EDT | 0.974 |  | 14.716 |  | 9.02 |  | 106.7 |  | 45915.8 |  | 29.79 |  | 8.12 |  | 1.56 |  | 6.48 |  | 2.84 | c, i
61-0206 | 2024-11-02 13:45 | EDT | 0.972 |  | 14.731 |  | 8.82 |  | 104.5 |  | 45910.5 |  | 29.79 |  | 8.11 |  | 1.76 |  | 7.25 |  | 3.28 | c, i
61-0206 | 2024-11-02 14:00 | EDT | 0.973 |  | 14.727 |  | 9.01 |  | 106.7 |  | 45906.3 |  | 29.78 |  | 8.12 |  | 1.71 |  | 7.07 |  | 2.4 | c, i
61-0206 | 2024-11-02 14:15 | EDT | 0.972 |  | 14.741 |  | 9.02 |  | 106.8 |  | 45903.8 |  | 29.78 |  | 8.12 |  | 1.61 |  | 6.65 |  | 3.16 | c, i
61-0206 | 2024-11-02 14:30 | EDT | 0.974 |  | 14.788 |  | 9 |  | 106.6 |  | 45831.4 |  | 29.73 |  | 8.12 |  | 1.64 |  | 6.77 |  | 3.26 | c, i
61-0206 | 2024-11-02 14:45 | EDT | 0.973 |  | 14.782 |  | 9.13 |  | 108.2 |  | 45921.5 |  | 29.8 |  | 8.13 |  | 1.77 |  | 7.33 |  | 3.84 | c, i
61-0206 | 2024-11-02 15:00 | EDT | 0.973 |  | 14.74 |  | 9.25 |  | 109.5 |  | 45904.6 |  | 29.78 |  | 8.13 |  | 2.69 |  | 11.01 |  | 6.07 | c, i
61-0206 | 2024-11-02 15:15 | EDT | 0.975 |  | 14.706 |  | 9.21 |  | 109 |  | 45902.1 |  | 29.78 |  | 8.13 |  | 2.39 |  | 9.8 |  | 6.22 | c, i
61-0206 | 2024-11-02 15:30 | EDT | 0.974 |  | 14.699 |  | 9.14 |  | 108.2 |  | 45952.9 |  | 29.82 |  | 8.12 |  | 2.36 |  | 9.68 |  | 4.48 | c, i
61-0206 | 2024-11-02 15:45 | EDT | 0.979 |  | 14.756 |  | 8.82 |  | 104.4 |  | 45869 |  | 29.76 |  | 8.1 |  | 1.77 |  | 7.29 |  | 2.42 | c, i
61-0206 | 2024-11-02 16:00 | EDT | 0.979 |  | 14.74 |  | 8.82 |  | 104.4 |  | 45885 |  | 29.77 |  | 8.1 |  | 1.55 |  | 6.42 |  | 3.28 | c, i
61-0206 | 2024-11-02 16:15 | EDT | 0.982 |  | 14.712 |  | 8.89 |  | 105.2 |  | 45915.6 |  | 29.79 |  | 8.1 |  | 1.78 |  | 7.36 |  | 4.01 | c, i
61-0206 | 2024-11-02 16:30 | EDT | 0.981 |  | 14.699 |  | 8.99 |  | 106.4 |  | 45923.5 |  | 29.8 |  | 8.11 |  | 1.84 |  | 7.6 |  | 3.74 | c, i
61-0206 | 2024-11-02 16:45 | EDT | 0.982 |  | 14.703 |  | 8.77 |  | 103.7 |  | 45896.4 |  | 29.78 |  | 8.09 |  | 1.7 |  | 7.03 |  | 3.52 | c, i
61-0206 | 2024-11-02 17:00 | EDT | 0.983 |  | 14.694 |  | 8.83 |  | 104.5 |  | 45897.1 |  | 29.78 |  | 8.09 |  | 1.78 |  | 7.35 |  | 3.85 | c, i
61-0206 | 2024-11-02 17:15 | EDT | 0.985 |  | 14.688 |  | 8.63 |  | 102.1 |  | 45894 |  | 29.77 |  | 8.08 |  | 1.7 |  | 7.02 |  | 3.46 | c, i
61-0206 | 2024-11-02 17:30 | EDT | 0.987 |  | 14.676 |  | 8.59 |  | 101.6 |  | 45906 |  | 29.78 |  | 8.09 |  | 1.82 |  | 7.49 |  | 3.77 | c, i
61-0206 | 2024-11-02 17:45 | EDT | 0.989 |  | 14.665 |  | 8.49 |  | 100.4 |  | 45907.8 |  | 29.78 |  | 8.07 |  | 2.83 |  | 11.58 |  | 5.25 | c, i
61-0206 | 2024-11-02 18:00 | EDT | 0.992 |  | 14.657 |  | 8.67 |  | 102.5 |  | 45921.5 |  | 29.79 |  | 8.08 |  | 1.95 |  | 8.04 |  | 4.26 | c, i
61-0206 | 2024-11-02 18:15 | EDT | 0.997 |  | 14.63 |  | 8.77 |  | 103.6 |  | 45942.2 |  | 29.81 |  | 8.09 |  | 2.42 |  | 9.94 |  | ## | c, i
61-0206 | 2024-11-02 18:30 | EDT | 0.999 |  | 14.63 |  | 8.81 |  | 104.1 |  | 45935.8 |  | 29.8 |  | 8.09 |  | 1.99 |  | 8.18 |  | 3.95 | c, i
61-0206 | 2024-11-02 18:45 | EDT | 1.002 |  | 14.616 |  | 8.85 |  | 104.6 |  | 45947.1 |  | 29.81 |  | 8.1 |  | 1.95 |  | 8.01 |  | 4.41 | c, i
61-0206 | 2024-11-02 19:00 | EDT | 1.003 |  | 14.6 |  | 8.95 |  | 105.7 |  | 45913.1 |  | 29.79 |  | 8.11 |  | 1.87 |  | 7.73 |  | 4.48 | c, i
61-0206 | 2024-11-02 19:15 | EDT | 1.004 |  | 14.596 |  | 8.78 |  | 103.7 |  | 45908 |  | 29.78 |  | 8.09 |  | 1.77 |  | 7.29 |  | 3.84 | c, i
61-0206 | 2024-11-02 19:30 | EDT | 1.004 |  | 14.605 |  | 8.88 |  | 104.8 |  | 45925 |  | 29.8 |  | 8.1 |  | 2.36 |  | 9.66 |  | 5.43 | c, i
61-0206 | 2024-11-02 19:45 | EDT | 1.006 |  | 14.562 |  | 8.8 |  | 103.8 |  | 45850.8 |  | 29.74 |  | 8.1 |  | 1.8 |  | 7.43 |  | 4.47 | c, i
61-0206 | 2024-11-02 20:00 | EDT | 1.006 |  | 14.561 |  | 8.76 |  | 103.4 |  | 45834.9 |  | 29.73 |  | 8.1 |  | 1.51 |  | 6.25 |  | 3.44 | c, i
61-0206 | 2024-11-02 20:15 | EDT | 1.009 |  | 14.561 |  | 8.71 |  | 102.7 |  | 45855.1 |  | 29.74 |  | 8.08 |  | 1.76 |  | 7.27 |  | 4.07 | c, i
61-0206 | 2024-11-02 20:30 | EDT | 1.013 |  | 14.545 |  | 8.86 |  | 104.5 |  | 45867.6 |  | 29.75 |  | 8.09 |  | 1.85 |  | 7.63 |  | 4.2 | c, i
61-0206 | 2024-11-02 20:45 | EDT | 1.012 |  | 14.534 |  | 8.87 |  | 104.6 |  | 45891 |  | 29.77 |  | 8.09 |  | 1.98 |  | 8.15 |  | 4.19 | c, i
61-0206 | 2024-11-02 21:00 | EDT | 1.022 |  | 14.529 |  | 8.84 |  | 104.2 |  | 45900.3 |  | 29.78 |  | 8.09 |  | 1.88 |  | 7.76 |  | 4.36 | c, i
61-0206 | 2024-11-02 21:15 | EDT | 1.02 |  | 14.523 |  | 8.75 |  | 103.1 |  | 45899.2 |  | 29.77 |  | 8.08 |  | 1.77 |  | 7.29 |  | 3.87 | c, i
61-0206 | 2024-11-02 21:30 | EDT | 1.023 |  | 14.519 |  | 8.86 |  | 104.5 |  | 45904.6 |  | 29.78 |  | 8.09 |  | 1.68 |  | 6.94 |  | 3.68 | c, i
61-0206 | 2024-11-02 21:45 | EDT | 1.022 |  | 14.5 |  | 8.78 |  | 103.5 |  | 45906.3 |  | 29.78 |  | 8.08 |  | 1.58 |  | 6.56 |  | 3.78 | c, i
61-0206 | 2024-11-02 22:00 | EDT | 1.019 |  | 14.488 |  | 8.72 |  | 102.8 |  | 45903.7 |  | 29.78 |  | 8.08 |  | 1.81 |  | 7.48 |  | 4.24 | c, i
61-0206 | 2024-11-02 22:15 | EDT | 1.02 |  | 14.468 |  | 8.69 |  | 102.3 |  | 45910.7 |  | 29.78 |  | 8.07 |  | 1.85 |  | 7.61 |  | 4.56 | c, i
61-0206 | 2024-11-02 22:30 | EDT | 1.02 |  | 14.466 |  | 8.55 |  | 100.7 |  | 45916.7 |  | 29.79 |  | 8.07 |  | 1.79 |  | 7.39 |  | 4.95 | c, i
61-0206 | 2024-11-02 22:45 | EDT | 1.021 |  | 14.412 |  | 8.58 |  | 100.9 |  | 45853.1 |  | 29.74 |  | 8.07 |  | 1.79 |  | 7.4 |  | 4.79 | c, i
61-0206 | 2024-11-02 23:00 | EDT | 1.019 |  | 14.407 |  | 8.52 |  | 100.1 |  | 45850.1 |  | 29.74 |  | 8.06 |  | 1.67 |  | 6.92 |  | 3.86 | c, i
61-0206 | 2024-11-02 23:15 | EDT | 1.019 |  | 14.401 |  | 8.6 |  | 101.1 |  | 45877.8 |  | 29.76 |  | 8.07 |  | 1.48 |  | 6.12 |  | 2.97 | c, i
61-0206 | 2024-11-02 23:30 | EDT | 1.018 |  | 14.383 |  | 8.6 |  | 101.1 |  | 45869.4 |  | 29.75 |  | 8.06 |  | 1.65 |  | 6.84 |  | 3.8 | c, i
61-0206 | 2024-11-02 23:45 | EDT | 1.018 |  | 14.422 |  | 8.94 |  | 105.2 |  | 45906.3 |  | 29.78 |  | 8.1 |  | 1.9 |  | 7.85 |  | 5.09 | c, i
61-0206 | 2024-11-03 | EDT | 1.02 |  | 14.407 |  | 8.74 |  | 102.8 |  | 45907.8 |  | 29.78 |  | 8.08 |  | 1.87 |  | 7.71 |  | 6.66 | c, i
61-0206 | 2024-11-03 00:15 | EDT | 1.018 |  | 14.39 |  | 8.82 |  | 103.8 |  | 45910.7 |  | 29.78 |  | 8.09 |  | 1.84 |  | 7.57 |  | 4.32 | c, i
61-0206 | 2024-11-03 00:30 | EDT | 1.022 |  | 14.411 |  | 8.75 |  | 102.9 |  | 45910.9 |  | 29.78 |  | 8.08 |  | 1.8 |  | 7.41 |  | 4.12 | c, i
61-0206 | 2024-11-03 00:45 | EDT | 1.023 |  | 14.407 |  | 8.71 |  | 102.4 |  | 45922.5 |  | 29.79 |  | 8.08 |  | 1.85 |  | 7.64 |  | 4.27 | c, i
61-0206 | 2024-11-03 01:00 | EDT | 1.025 |  | 14.379 |  | 8.7 |  | 102.3 |  | 45922.1 |  | 29.79 |  | 8.08 |  | 1.69 |  | 7 |  | 4.11 | c, i
61-0206 | 2024-11-03 01:15 | EDT | 1.024 |  | 14.382 |  | 8.61 |  | 101.2 |  | 45930.3 |  | 29.79 |  | 8.07 |  | 1.79 |  | 7.38 |  | 3.88 | c, i
61-0206 | 2024-11-03 01:30 | EDT | 1.026 |  | 14.376 |  | 8.56 |  | 100.7 |  | 45926.6 |  | 29.79 |  | 8.07 |  | 1.7 |  | 7.03 |  | 4.02 | c, i
61-0206 | 2024-11-03 01:45 | EDT | 1.027 |  | 14.358 |  | 8.54 |  | 100.4 |  | 45931.1 |  | 29.79 |  | 8.07 |  | 1.75 |  | 7.22 |  | 3.94 | c, i
61-0206 | 2024-11-03 01:00 | EST | 1.025 |  | 14.367 |  | 8.42 |  | 98.9 |  | 45931.7 |  | 29.79 |  | 8.06 |  | 1.81 |  | 7.47 |  | 5.49 | c, i
61-0206 | 2024-11-03 01:15 | EST | 1.022 |  | 14.316 |  | 8.24 |  | 96.7 |  | 45936.8 |  | 29.8 |  | 8.04 |  | 1.84 |  | 7.57 |  | 4.02 | c, i
61-0206 | 2024-11-03 01:30 | EST | 1.022 |  | 14.304 |  | 8.43 |  | 99 |  | 45938.1 |  | 29.8 |  | 8.07 |  | 1.79 |  | 7.37 |  | 4.22 | c, i
61-0206 | 2024-11-03 01:45 | EST | 1.023 |  | 14.265 |  | 8.4 |  | 98.5 |  | 45943.1 |  | 29.8 |  | 8.07 |  | 1.66 |  | 6.86 |  | 2.92 | c, i
61-0206 | 2024-11-03 02:00 | EST | 1.025 |  | 14.269 |  | 8.47 |  | 99.4 |  | 45953.9 |  | 29.81 |  | 8.07 |  | 1.67 |  | 6.89 |  | 3.58 | c, i
61-0206 | 2024-11-03 02:15 | EST | 1.026 |  | 14.264 |  | 8.61 |  | 101.1 |  | 45972.4 |  | 29.82 |  | 8.08 |  | 1.61 |  | 6.67 |  | 3.46 | c, i
61-0206 | 2024-11-03 02:30 | EST | 1.027 |  | 14.222 |  | 8.69 |  | 101.9 |  | 45969.8 |  | 29.82 |  | 8.09 |  | 1.31 |  | 5.47 |  | 3.67 | c, i
61-0206 | 2024-11-03 02:45 | EST | 1.028 |  | 14.215 |  | 8.7 |  | 101.9 |  | 45977.5 |  | 29.82 |  | 8.09 |  | 1.75 |  | 7.22 |  | 3 | c, i
61-0206 | 2024-11-03 03:00 | EST | 1.028 |  | 13.965 |  | 8.53 |  | 99.3 |  | 45635.8 |  | 29.57 |  | 8.07 |  | 1.09 |  | 4.59 |  | 2.08 | c, i
61-0206 | 2024-11-03 03:15 | EST | 1.03 |  | 14.013 |  | 8.54 |  | 99.5 |  | 45664.4 |  | 29.59 |  | 8.07 |  | 1.19 |  | 4.97 |  | 2.32 | c, i
61-0206 | 2024-11-03 03:30 | EST | 1.03 |  | 14.012 |  | 8.47 |  | 98.7 |  | 45647.4 |  | 29.58 |  | 8.06 |  | 1.1 |  | 4.63 |  | 1.43 | c, i
61-0206 | 2024-11-03 03:45 | EST | 1.03 |  | 13.983 |  | 8.54 |  | 99.5 |  | 45673.9 |  | 29.6 |  | 8.07 |  | 1.18 |  | 4.92 |  | 2.24 | c, i
61-0206 | 2024-11-03 04:00 | EST | 1.029 |  | 13.998 |  | 8.47 |  | 98.7 |  | 45699.4 |  | 29.62 |  | 8.06 |  | 1.16 |  | 4.84 |  | 2.27 | c, i
61-0206 | 2024-11-03 04:15 | EST | 1.032 |  | 13.973 |  | 8.49 |  | 98.9 |  | 45734.3 |  | 29.64 |  | 8.06 |  | 1.24 |  | 5.17 |  | 1.96 | c, i
61-0206 | 2024-11-03 04:30 | EST | 1.039 |  | 13.962 |  | 8.46 |  | 98.6 |  | 45756.9 |  | 29.66 |  | 8.06 |  | 1.34 |  | 5.6 |  | 2.97 | c, i
61-0206 | 2024-11-03 04:45 | EST | 1.038 |  | 13.973 |  | 8.55 |  | 99.7 |  | 45777.1 |  | 29.67 |  | 8.07 |  | 1.29 |  | 5.39 |  | 2.04 | c, i
61-0206 | 2024-11-03 05:00 | EST | 1.039 |  | 13.96 |  | 8.63 |  | 100.6 |  | 45787.7 |  | 29.68 |  | 8.08 |  | 1.24 |  | 5.19 |  | 2.34 | c, i
61-0206 | 2024-11-03 05:15 | EST | 1.041 |  | 13.924 |  | 8.67 |  | 101 |  | 45796.6 |  | 29.69 |  | 8.08 |  | 1.35 |  | 5.63 |  | 4.04 | c, i
61-0206 | 2024-11-03 05:30 | EST | 1.039 |  | 13.885 |  | 8.56 |  | 99.6 |  | 45800.5 |  | 29.69 |  | 8.07 |  | 1.25 |  | 5.21 |  | 2.61 | c, i
61-0206 | 2024-11-03 05:45 | EST | 1.037 |  | 13.911 |  | 8.49 |  | 98.8 |  | 45807.5 |  | 29.69 |  | 8.07 |  | 1.35 |  | 5.61 |  | 2.74 | c, i
61-0206 | 2024-11-03 06:00 | EST | 1.037 |  | 13.866 |  | 8.5 |  | 98.8 |  | 45816.4 |  | 29.7 |  | 8.07 |  | 1.61 |  | 6.65 |  | 3.57 | c, i
61-0206 | 2024-11-03 06:15 | EST | 1.037 |  | 13.859 |  | 8.48 |  | 98.5 |  | 45820.9 |  | 29.7 |  | 8.07 |  | 1.54 |  | 6.38 |  | 3.55 | c, i
61-0206 | 2024-11-03 06:30 | EST | 1.04 |  | 13.861 |  | 8.38 |  | 97.4 |  | 45828.4 |  | 29.71 |  | 8.06 |  | 1.46 |  | 6.08 |  | 5.72 | c, i
61-0206 | 2024-11-03 06:45 | EST | 1.042 |  | 13.831 |  | 8.37 |  | 97.3 |  | 45830.5 |  | 29.71 |  | 8.06 |  | 1.76 |  | 7.28 |  | 3.35 | c, i
61-0206 | 2024-11-03 07:00 | EST | 1.044 |  | 13.8 |  | 8.43 |  | 97.9 |  | 45836.4 |  | 29.71 |  | 8.06 |  | 1.49 |  | 6.19 |  | 3.06 | c, i
61-0206 | 2024-11-03 07:15 | EST | 1.046 |  | 13.828 |  | 8.4 |  | 97.6 |  | 45844.6 |  | 29.72 |  | 8.06 |  | 1.31 |  | 5.46 |  | 2.66 | c, i
61-0206 | 2024-11-03 07:30 | EST | 1.048 |  | 13.819 |  | 8.45 |  | 98.1 |  | 45844.3 |  | 29.72 |  | 8.07 |  | 1.38 |  | 5.75 |  | 2.85 | c, i
61-0206 | 2024-11-03 07:45 | EST | 1.049 |  | 13.783 |  | 8.55 |  | 99.2 |  | 45845.5 |  | 29.72 |  | 8.07 |  | 1.35 |  | 5.6 |  | 2.73 | c, i
61-0206 | 2024-11-03 08:00 | EST | 1.051 |  | 13.843 |  | 8.64 |  | 100.4 |  | 45874.2 |  | 29.74 |  | 8.08 |  | 1.31 |  | 5.44 |  | 1.28 | c, i
61-0206 | 2024-11-03 08:15 | EST | 1.051 |  | 13.83 |  | 8.61 |  | 100.1 |  | 45868.4 |  | 29.73 |  | 8.08 |  | 1.24 |  | 5.17 |  | ## | c, i
61-0206 | 2024-11-03 08:30 | EST | 1.051 |  | 13.816 |  | 8.71 |  | 101.2 |  | 45878.4 |  | 29.74 |  | 8.08 |  | 1.39 |  | 5.79 |  | 2.69 | c, i
61-0206 | 2024-11-03 08:45 | EST | 1.051 |  | 13.885 |  | 8.63 |  | 100.4 |  | 45912.1 |  | 29.77 |  | 8.08 |  | 1.1 |  | 4.61 |  | 1.97 | c, i
61-0206 | 2024-11-03 09:00 | EST | 1.052 |  | 13.869 |  | 8.71 |  | 101.3 |  | 45912.3 |  | 29.77 |  | 8.08 |  | 1.15 |  | 4.81 |  | 2.24 | c, i
61-0206 | 2024-11-03 09:15 | EST | 1.048 |  | 13.81 |  | 8.83 |  | 102.5 |  | 45901.7 |  | 29.76 |  | 8.09 |  | 1.26 |  | 5.26 |  | 2.31 | c, i
61-0206 | 2024-11-03 09:30 | EST | 1.051 |  | 13.829 |  | 8.82 |  | 102.5 |  | 45909.7 |  | 29.76 |  | 8.09 |  | 1.16 |  | 4.84 |  | 2.03 | c, i
61-0206 | 2024-11-03 09:45 | EST | 1.05 |  | 13.891 |  | 8.75 |  | 101.8 |  | 45940.4 |  | 29.79 |  | 8.09 |  | 1.04 |  | 4.37 |  | 1.83 | c, i
61-0206 | 2024-11-03 10:00 | EST | 1.049 |  | 13.93 |  | 8.72 |  | 101.6 |  | 45918.2 |  | 29.77 |  | 8.08 |  | 1.1 |  | 4.61 |  | 2.17 | c, i
61-0206 | 2024-11-03 10:15 | EST | 1.049 |  | 13.975 |  | 8.77 |  | 102.2 |  | 45999.5 |  | 29.83 |  | 8.09 |  | 0.93 |  | 3.94 |  | 1.63 | c, i
61-0206 | 2024-11-03 10:30 | EST | 1.05 |  | 13.897 |  | 9.09 |  | 105.8 |  | 45999.1 |  | 29.83 |  | 8.12 |  | 1.41 |  | 5.85 |  | 3.33 | c, i
61-0206 | 2024-11-03 10:45 | EST | 1.047 |  | 13.954 |  | 9.04 |  | 105.4 |  | 45895.5 |  | 29.76 |  | 8.11 |  | 1.41 |  | 5.85 |  | 3.26 | c, i
61-0206 | 2024-11-03 11:00 | EST | 1.048 |  | 13.884 |  | 9 |  | 104.6 |  | 45849.5 |  | 29.72 |  | 8.1 |  | 1.36 |  | 5.65 |  | 2.91 | c, i
61-0206 | 2024-11-03 11:15 | EST | 1.045 |  | 13.954 |  | 8.96 |  | 104.4 |  | 45852.4 |  | 29.73 |  | 8.1 |  | 1.09 |  | 4.59 |  | 2.13 | c, i
61-0206 | 2024-11-03 11:30 | EST | 1.041 |  | 14.042 |  | 8.92 |  | 104.1 |  | 45845.1 |  | 29.72 |  | 8.09 |  | 1.05 |  | 4.4 |  | 1.77 | c, i
61-0206 | 2024-11-03 11:45 | EST | 1.04 |  | 14.106 |  | 8.8 |  | 102.8 |  | 45851.1 |  | 29.73 |  | 8.09 |  | 0.96 |  | 4.05 |  | 1.75 | c, i
61-0206 | 2024-11-03 12:00 | EST | 1.039 |  | 14.184 |  | 8.85 |  | 103.6 |  | 45839.9 |  | 29.72 |  | 8.08 |  | 0.92 |  | 3.91 |  | 1.86 | c, i
61-0206 | 2024-11-03 12:15 | EST | 1.037 |  | 14.192 |  | 8.72 |  | 102.1 |  | 45837 |  | 29.72 |  | 8.08 |  | 0.95 |  | 4.02 |  | 1.68 | c, i
61-0206 | 2024-11-03 12:30 | EST | 1.037 |  | 14.184 |  | 8.64 |  | 101.2 |  | 45848.9 |  | 29.73 |  | 8.07 |  | 0.88 |  | 3.75 |  | 1.97 | c, i
61-0206 | 2024-11-03 12:45 | EST | 1.036 |  | 14.236 |  | 8.76 |  | 102.6 |  | 45850.1 |  | 29.73 |  | 8.08 |  | 0.9 |  | 3.83 |  | 1.47 | c, i
61-0206 | 2024-11-03 13:00 | EST | 1.037 |  | 14.247 |  | 8.65 |  | 101.4 |  | 45866.7 |  | 29.74 |  | 8.07 |  | 0.99 |  | 4.18 |  | 1.99 | c, i
61-0206 | 2024-11-03 13:15 | EST | 1.037 |  | 14.269 |  | 8.64 |  | 101.3 |  | 45861.6 |  | 29.74 |  | 8.07 |  | 0.84 |  | 3.55 |  | 1.44 | c, i
61-0206 | 2024-11-03 13:30 | EST | 1.035 |  | 14.291 |  | 8.76 |  | 102.7 |  | 45854.3 |  | 29.74 |  | 8.08 |  | 0.88 |  | 3.73 |  | 1.49 | c, i
61-0206 | 2024-11-03 13:45 | EST | 1.036 |  | 14.289 |  | 8.97 |  | 105.2 |  | 45856.3 |  | 29.74 |  | 8.09 |  | 1.08 |  | 4.55 |  | 1.93 | c, i
61-0206 | 2024-11-03 14:00 | EST | 1.035 |  | 14.279 |  | 9.09 |  | 106.6 |  | 45867.2 |  | 29.75 |  | 8.1 |  | 1.02 |  | 4.28 |  | 2.17 | c, i
61-0206 | 2024-11-03 14:15 | EST | 1.034 |  | 14.316 |  | 8.95 |  | 105 |  | 45647.2 |  | 29.59 |  | 8.09 |  | 0.86 |  | 3.66 |  | 1.39 | c, i
61-0206 | 2024-11-03 14:30 | EST | 1.037 |  | 14.311 |  | 8.98 |  | 105.3 |  | 45634.7 |  | 29.58 |  | 8.09 |  | 0.97 |  | 4.07 |  | 1.83 | c, i
61-0206 | 2024-11-03 14:45 | EST | 1.035 |  | 14.295 |  | 9.04 |  | 106 |  | 45663.5 |  | 29.6 |  | 8.1 |  | 1.2 |  | 5.01 |  | 2.18 | c, i
61-0206 | 2024-11-03 15:00 | EST | 1.036 |  | 14.279 |  | 9.1 |  | 106.7 |  | 45685.2 |  | 29.61 |  | 8.1 |  | 1.35 |  | 5.63 |  | 2.75 | c, i
61-0206 | 2024-11-03 15:15 | EST | 1.038 |  | 14.263 |  | 9.12 |  | 106.9 |  | 45701 |  | 29.63 |  | 8.1 |  | 1.68 |  | 6.95 |  | 2.73 | c, i
61-0206 | 2024-11-03 15:30 | EST | 1.04 |  | 14.246 |  | 9.14 |  | 107 |  | 45707.1 |  | 29.63 |  | 8.11 |  | 1.22 |  | 5.09 |  | 2.15 | c, i
61-0206 | 2024-11-03 15:45 | EST | 1.04 |  | 14.25 |  | 9.36 |  | 109.6 |  | 45639.9 |  | 29.58 |  | 8.12 |  | 1.58 |  | 6.55 |  | 3.32 | c, i
61-0206 | 2024-11-03 16:00 | EST | 1.044 |  | 14.228 |  | 9.39 |  | 109.9 |  | 45658 |  | 29.59 |  | 8.12 |  | 1.25 |  | 5.21 |  | 2.59 | c, i
61-0206 | 2024-11-03 16:15 | EST | 1.044 |  | 14.195 |  | 9.33 |  | 109.2 |  | 45647.6 |  | 29.59 |  | 8.11 |  | 1.48 |  | 6.16 |  | 3.13 | c, i
61-0206 | 2024-11-03 16:30 | EST | 1.047 |  | 14.172 |  | 9.19 |  | 107.5 |  | 45691.4 |  | 29.62 |  | 8.11 |  | 1.58 |  | 6.53 |  | 2.92 | c, i
61-0206 | 2024-11-03 16:45 | EST | 1.048 |  | 14.126 |  | 9.18 |  | 107.2 |  | 45707.7 |  | 29.63 |  | 8.11 |  | 1.41 |  | 5.85 |  | 2.01 | c, i
61-0206 | 2024-11-03 17:00 | EST | 1.051 |  | 14.116 |  | 9.04 |  | 105.6 |  | 45728.1 |  | 29.64 |  | 8.09 |  | 1.56 |  | 6.48 |  | 3.24 | c, i
61-0206 | 2024-11-03 17:15 | EST | 1.052 |  | 14.079 |  | 9.03 |  | 105.3 |  | 45729.1 |  | 29.64 |  | 8.1 |  | 1.86 |  | 7.67 |  | 3.69 | c, i
61-0206 | 2024-11-03 17:30 | EST | 1.054 |  | 14.051 |  | 8.95 |  | 104.4 |  | 45739.2 |  | 29.65 |  | 8.09 |  | 1.43 |  | 5.92 |  | 3.15 | c, i
61-0206 | 2024-11-03 17:45 | EST | 1.057 |  | 14.029 |  | 8.91 |  | 103.9 |  | 45764.2 |  | 29.67 |  | 8.08 |  | 1.56 |  | 6.47 |  | 3.33 | c, i
61-0206 | 2024-11-03 18:00 | EST | 1.059 |  | 14.034 |  | 8.64 |  | 100.8 |  | 45801.5 |  | 29.69 |  | 8.06 |  | 1.78 |  | 7.35 |  | 3.58 | c, i
61-0206 | 2024-11-03 18:15 | EST | 1.06 |  | 14.03 |  | 8.88 |  | 103.6 |  | 45825.5 |  | 29.71 |  | 8.09 |  | 1.74 |  | 7.17 |  | 3.65 | c, i
61-0206 | 2024-11-03 18:30 | EST | 1.061 |  | 14.002 |  | 8.93 |  | 104.1 |  | 45853.7 |  | 29.73 |  | 8.1 |  | 1.75 |  | 7.23 |  | 3.03 | c, i
61-0206 | 2024-11-03 18:45 | EST | 1.06 |  | 13.999 |  | 8.98 |  | 104.8 |  | 45901 |  | 29.76 |  | 8.1 |  | 1.82 |  | 7.49 |  | 3.58 | c, i
61-0206 | 2024-11-03 19:00 | EST | 1.061 |  | 13.983 |  | 8.91 |  | 103.9 |  | 45920.2 |  | 29.78 |  | 8.1 |  | 1.39 |  | 5.79 |  | 2.5 | c, i
61-0206 | 2024-11-03 19:15 | EST | 1.065 |  | 13.959 |  | 8.88 |  | 103.5 |  | 45929.8 |  | 29.78 |  | 8.09 |  | 1.78 |  | 7.34 |  | 4.34 | c, i
61-0206 | 2024-11-03 19:30 | EST | 1.062 |  | 13.96 |  | 8.78 |  | 102.4 |  | 45952.6 |  | 29.8 |  | 8.09 |  | 1.87 |  | 7.7 |  | 3.76 | c, i
61-0206 | 2024-11-03 19:45 | EST | 1.067 |  | 13.946 |  | 8.78 |  | 102.4 |  | 45969.7 |  | 29.81 |  | 8.09 |  | 2.06 |  | 8.46 |  | 4.04 | c, i
61-0206 | 2024-11-03 20:00 | EST | 1.064 |  | 13.927 |  | 8.77 |  | 102.2 |  | 45992.5 |  | 29.83 |  | 8.09 |  | 1.95 |  | 8.03 |  | 4.49 | c, i
61-0206 | 2024-11-03 20:15 | EST | 1.064 |  | 13.909 |  | 8.78 |  | 102.2 |  | 45986.6 |  | 29.82 |  | 8.08 |  | 1.62 |  | 6.7 |  | 3.6 | c, i
61-0206 | 2024-11-03 20:30 | EST | 1.065 |  | 13.904 |  | 8.75 |  | 101.9 |  | 45977.8 |  | 29.82 |  | 8.08 |  | 1.82 |  | 7.49 |  | 4.42 | c, i
61-0206 | 2024-11-03 20:45 | EST | 1.065 |  | 13.906 |  | 8.76 |  | 102.1 |  | 45982.7 |  | 29.82 |  | 8.08 |  | 1.83 |  | 7.55 |  | 3.91 | c, i
61-0206 | 2024-11-03 21:00 | EST | 1.067 |  | 13.89 |  | 8.73 |  | 101.6 |  | 45985.6 |  | 29.82 |  | 8.08 |  | 1.52 |  | 6.28 |  | 3.57 | c, i
61-0206 | 2024-11-03 21:15 | EST | 1.07 |  | 13.905 |  | 8.72 |  | 101.5 |  | 45988.9 |  | 29.82 |  | 8.08 |  | 1.88 |  | 7.74 |  | 3.33 | c, i
61-0206 | 2024-11-03 21:30 | EST | 1.07 |  | 13.905 |  | 8.61 |  | 100.3 |  | 45990.9 |  | 29.83 |  | 8.07 |  | 1.84 |  | 7.59 |  | 3.57 | c, i
61-0206 | 2024-11-03 21:45 | EST | 1.07 |  | 13.886 |  | 8.49 |  | 98.8 |  | 45979.1 |  | 29.82 |  | 8.06 |  | 1.77 |  | 7.3 |  | 3.8 | c, i
61-0206 | 2024-11-03 22:00 | EST | 1.067 |  | 13.882 |  | 8.38 |  | 97.5 |  | 45988.1 |  | 29.82 |  | 8.05 |  | 2.07 |  | 8.49 |  | 4.38 | c, i
61-0206 | 2024-11-03 22:15 | EST | 1.071 |  | 13.852 |  | 8.42 |  | 97.9 |  | 46000.4 |  | 29.83 |  | 8.05 |  | 1.99 |  | 8.19 |  | 4.61 | c, i
61-0206 | 2024-11-03 22:30 | EST | 1.068 |  | 13.858 |  | 8.51 |  | 99 |  | 46005.4 |  | 29.83 |  | 8.05 |  | 2.1 |  | 8.61 |  | 4.67 | c, i
61-0206 | 2024-11-03 22:45 | EST | 1.068 |  | 13.856 |  | 8.56 |  | 99.6 |  | 46025.4 |  | 29.85 |  | 8.06 |  | 2.2 |  | 9.03 |  | 7.01 | c, i
61-0206 | 2024-11-03 23:00 | EST | 1.069 |  | 13.833 |  | 8.63 |  | 100.3 |  | 45987.1 |  | 29.82 |  | 8.05 |  | 2.12 |  | 8.71 |  | 4.44 | c, i
61-0206 | 2024-11-03 23:15 | EST | 1.069 |  | 13.851 |  | 8.58 |  | 99.9 |  | 45984.9 |  | 29.82 |  | 8.08 |  | 2.3 |  | 9.44 |  | 6.08 | c, i
61-0206 | 2024-11-03 23:30 | EST | 1.069 |  | 13.77 |  | 8.74 |  | 101.4 |  | 45916.6 |  | 29.77 |  | 8.08 |  | 1.99 |  | 8.17 |  | 4.22 | c, i
61-0206 | 2024-11-03 23:45 | EST | 1.07 |  | 13.76 |  | 8.64 |  | 100.3 |  | 45916.4 |  | 29.77 |  | 8.09 |  | 2 |  | 8.25 |  | 4.88 | c, i
61-0206 | 2024-11-04 | EST | 1.073 |  | 13.767 |  | 8.62 |  | 100.1 |  | 45905.6 |  | 29.76 |  | 8.08 |  | 1.91 |  | 7.86 |  | 3.88 | c, i
61-0206 | 2024-11-04 00:15 | EST | 1.073 |  | 13.762 |  | 8.69 |  | 100.9 |  | 45899.5 |  | 29.76 |  | 8.08 |  | 1.84 |  | 7.57 |  | 5.2 | c, i
61-0206 | 2024-11-04 00:30 | EST | 1.074 |  | 13.766 |  | 8.45 |  | 98 |  | 45901.3 |  | 29.76 |  | 8.07 |  | 1.76 |  | 7.28 |  | 4.4 | c, i
61-0206 | 2024-11-04 00:45 | EST | 1.072 |  | 13.753 |  | 8.39 |  | 97.3 |  | 45892.1 |  | 29.75 |  | 8.07 |  | 1.99 |  | 8.2 |  | 4.48 | c, i
61-0206 | 2024-11-04 01:00 | EST | 1.072 |  | 13.762 |  | 8.38 |  | 97.3 |  | 45884.6 |  | 29.74 |  | 8.06 |  | 2 |  | 8.21 |  | ## | c, i
61-0206 | 2024-11-04 01:15 | EST | 1.074 |  | 13.775 |  | 8.17 |  | 94.8 |  | 45900.1 |  | 29.76 |  | 8.07 |  | 3.23 |  | 13.18 |  | 6.62 | c, i
61-0206 | 2024-11-04 01:30 | EST | 1.074 |  | 13.751 |  | 8.14 |  | 94.4 |  | 45879.8 |  | 29.74 |  | 8.07 |  | 2.59 |  | 10.62 |  | 7.27 | c, i
61-0206 | 2024-11-04 01:45 | EST | 1.074 |  | 13.752 |  | 8.04 |  | 93.3 |  | 45878.1 |  | 29.74 |  | 8.07 |  | 2.17 |  | 8.9 |  | 5.47 | c, i
61-0206 | 2024-11-04 02:00 | EST | 1.073 |  | 13.751 |  | 7.87 |  | 91.3 |  | 45876.1 |  | 29.74 |  | 8.06 |  | 1.95 |  | 8.02 |  | 4.82 | c, i
61-0206 | 2024-11-04 02:15 | EST | 1.072 |  | 13.751 |  | 7.78 |  | 90.2 |  | 45593.8 |  | 29.54 |  | 8.05 |  | 1.69 |  | 6.97 |  | 3.94 | c, i
61-0206 | 2024-11-04 02:30 | EST | 1.071 |  | 13.747 |  | 7.69 |  | 89.2 |  | 45873.5 |  | 29.74 |  | 7.97 |  | 1.74 |  | 7.17 |  | 3.72 | c, i
61-0206 | 2024-11-04 02:45 | EST | 1.07 |  | 13.745 |  | 7.74 |  | 89.8 |  | 45884.7 |  | 29.74 |  | 8 |  | 1.99 |  | 8.18 |  | 5.65 | c, i
61-0206 | 2024-11-04 03:00 | EST | 1.069 |  | 13.724 |  | 8.16 |  | 94.6 |  | 45885.1 |  | 29.74 |  | 8.04 |  | 1.6 |  | 6.61 |  | 4.32 | c, i
61-0206 | 2024-11-04 03:15 | EST | 1.072 |  | 13.71 |  | 8.33 |  | 96.6 |  | 45888.9 |  | 29.75 |  | 8.04 |  | 1.76 |  | 7.27 |  | 3.29 | c, i
61-0206 | 2024-11-04 03:30 | EST | 1.072 |  | 13.697 |  | 8.4 |  | 97.4 |  | 45896 |  | 29.75 |  | 8.05 |  | 1.97 |  | 8.11 |  | 5.54 | c, i
61-0206 | 2024-11-04 03:45 | EST | 1.073 |  | 13.67 |  | 8.48 |  | 98.2 |  | 45901.6 |  | 29.75 |  | 8.05 |  | 2.14 |  | 8.78 |  | 5.98 | c, i
61-0206 | 2024-11-04 04:00 | EST | 1.072 |  | 13.652 |  | 8.62 |  | 99.9 |  | 45907.5 |  | 29.76 |  | 8.07 |  | 2.22 |  | 9.11 |  | 4.89 | c, i
61-0206 | 2024-11-04 04:15 | EST | 1.076 |  | 13.385 |  | 8.5 |  | 97.8 |  | 45688 |  | 29.59 |  | 8.05 |  | 1.25 |  | 5.22 |  | 2.4 | c, i
61-0206 | 2024-11-04 04:30 | EST | 1.08 |  | 13.226 |  | 8.58 |  | 98.3 |  | 45552.6 |  | 29.49 |  | 8.06 |  | 0.97 |  | 4.08 |  | 1.8 | c, i
61-0206 | 2024-11-04 04:45 | EST | 1.076 |  | 13.338 |  | 8.49 |  | 97.5 |  | 45622.8 |  | 29.54 |  | 8.06 |  | 1.04 |  | 4.38 |  | 1.82 | c, i
61-0206 | 2024-11-04 05:00 | EST | 1.08 |  | 13.394 |  | 8.48 |  | 97.6 |  | 45665.9 |  | 29.58 |  | 8.05 |  | 0.92 |  | 3.91 |  | 1.68 | c, i
61-0206 | 2024-11-04 05:15 | EST | 1.083 |  | 13.407 |  | 8.49 |  | 97.7 |  | 45723.4 |  | 29.62 |  | 8.06 |  | 1.13 |  | 4.75 |  | 2.43 | c, i
61-0206 | 2024-11-04 05:30 | EST | 1.084 |  | 13.393 |  | 8.48 |  | 97.6 |  | 45717.1 |  | 29.61 |  | 8.05 |  | 0.98 |  | 4.13 |  | 1.94 | c, i
61-0206 | 2024-11-04 05:45 | EST | 1.085 |  | 13.405 |  | 8.4 |  | 96.7 |  | 45744.6 |  | 29.63 |  | 8.04 |  | 1.37 |  | 5.71 |  | 3.62 | c, i
61-0206 | 2024-11-04 06:00 | EST | 1.085 |  | 13.389 |  | 8.28 |  | 95.3 |  | 45797.5 |  | 29.67 |  | 8.06 |  | 1.79 |  | 7.37 |  | 4.28 | c, i
61-0206 | 2024-11-04 06:15 | EST | 1.087 |  | 13.3 |  | 8.2 |  | 94.2 |  | 45738.1 |  | 29.63 |  | 8.04 |  | 1.51 |  | 6.28 |  | 2.78 | c, i
61-0206 | 2024-11-04 06:30 | EST | 1.089 |  | 13.266 |  | 8.21 |  | 94.3 |  | 45751.1 |  | 29.63 |  | 8.01 |  | 1.3 |  | 5.43 |  | ## | c, i
61-0206 | 2024-11-04 06:45 | EST | 1.09 |  | 13.287 |  | 8.11 |  | 93.2 |  | 45770.8 |  | 29.65 |  | 8.01 |  | 1.12 |  | 4.71 |  | 2.12 | c, i
61-0206 | 2024-11-04 07:00 | EST | 1.09 |  | 13.188 |  | 7.75 |  | 88.8 |  | 45686.4 |  | 29.58 |  | 8 |  | 1.25 |  | 5.2 |  | 2.6 | c, i
61-0206 | 2024-11-04 07:15 | EST | 1.095 |  | 13.192 |  | 8.12 |  | 93.1 |  | 45662.6 |  | 29.57 |  | 8 |  | 1.27 |  | 5.31 |  | 2.58 | c, i
61-0206 | 2024-11-04 07:30 | EST | 1.094 |  | 13.262 |  | 8.1 |  | 92.9 |  | 45692 |  | 29.59 |  | 8.02 |  | 1.22 |  | 5.08 |  | 2.28 | c, i
61-0206 | 2024-11-04 07:45 | EST | 1.095 |  | 13.233 |  | 7.89 |  | 90.5 |  | 45709.9 |  | 29.6 |  | 8 |  | 1.36 |  | 5.65 |  | 2.64 | c, i
61-0206 | 2024-11-04 08:00 | EST | 1.099 |  | 13.244 |  | 7.91 |  | 90.7 |  | 45705.2 |  | 29.6 |  | 8.01 |  | 1.15 |  | 4.83 |  | 2.37 | c, i
61-0206 | 2024-11-04 08:15 | EST | 1.098 |  | 13.293 |  | 8.07 |  | 92.7 |  | 45739.4 |  | 29.63 |  | 8.01 |  | 1.24 |  | 5.17 |  | 2.47 | c, i
61-0206 | 2024-11-04 08:30 | EST | 1.099 |  | 13.344 |  | 8.07 |  | 92.7 |  | 45767.7 |  | 29.65 |  | 8.02 |  | 1.27 |  | 5.29 |  | 2.79 | c, i
61-0206 | 2024-11-04 08:45 | EST | 1.098 |  | 13.399 |  | 7.94 |  | 91.4 |  | 45789.6 |  | 29.67 |  | 8 |  | 1.18 |  | 4.95 |  | 2.86 | c, i
61-0206 | 2024-11-04 09:00 | EST | 1.094 |  | 13.434 |  | 8.25 |  | 95 |  | 45805.3 |  | 29.68 |  | 8.04 |  | 1.28 |  | 5.32 |  | 2.43 | c, i
61-0206 | 2024-11-04 09:15 | EST | 1.093 |  | 13.43 |  | 8.37 |  | 96.5 |  | 45803.2 |  | 29.68 |  | 8.04 |  | 1.25 |  | 5.2 |  | 2.45 | c, i
61-0206 | 2024-11-04 09:30 | EST | 1.092 |  | 13.454 |  | 8.2 |  | 94.5 |  | 45814.8 |  | 29.69 |  | 8.03 |  | 1.23 |  | 5.16 |  | 2.75 | c, i
61-0206 | 2024-11-04 09:45 | EST | 1.089 |  | 13.486 |  | 8.06 |  | 93 |  | 45822.9 |  | 29.69 |  | 8.03 |  | 1.08 |  | 4.52 |  | 2.01 | c, i
61-0206 | 2024-11-04 10:00 | EST | 1.087 |  | 13.518 |  | 7.96 |  | 91.9 |  | 45838.5 |  | 29.7 |  | 8.01 |  | 1.35 |  | 5.62 |  | 2.88 | c, i
61-0206 | 2024-11-04 10:15 | EST | 1.087 |  | 13.53 |  | 7.95 |  | 91.8 |  | 45826.5 |  | 29.7 |  | 8.02 |  | 1.33 |  | 5.53 |  | 2.55 | c, i
61-0206 | 2024-11-04 10:30 | EST | 1.088 |  | 13.545 |  | 8.45 |  | 97.5 |  | 45834.3 |  | 29.7 |  | 8.06 |  | 1.61 |  | 6.64 |  | 3.76 | c, i
61-0206 | 2024-11-04 10:45 | EST | 1.084 |  | 13.554 |  | 8.31 |  | 96.1 |  | 45828.4 |  | 29.7 |  | 8.04 |  | 1.6 |  | 6.62 |  | 3.18 | c, i
61-0206 | 2024-11-04 11:00 | EST | 1.083 |  | 13.527 |  | 8.61 |  | 99.4 |  | 45799.8 |  | 29.68 |  | 8.06 |  | 1.41 |  | 5.86 |  | 2.82 | c, i
61-0206 | 2024-11-04 11:15 | EST | 1.083 |  | 13.224 |  | 9.16 |  | 105.1 |  | 45832.5 |  | 29.69 |  | ## | i | 1.84 |  | 7.44 |  | 3.78 | c, i
61-0206 | 2024-11-04 11:30 | EST | 1.101 |  | 13.452 |  | 8.98 |  | 103.4 |  | 45573.7 |  | 29.51 |  | 8.01 |  | 1.65 |  | 6.66 |  | 3.76 | c, i
61-0206 | 2024-11-04 11:45 | EST | 1.096 |  | 13.507 |  | 8.99 |  | 103.6 |  | 45579.3 |  | 29.52 |  | 8.04 |  | 1.62 |  | 6.53 |  | 2.96 | c, i
61-0206 | 2024-11-04 12:00 | EST | 1.089 |  | 13.493 |  | 9.01 |  | 103.9 |  | 45576.2 |  | 29.52 |  | 8.06 |  | 2.04 |  | 8.23 |  | ## | c, i
61-0206 | 2024-11-04 12:15 | EST | 1.091 |  | 13.51 |  | 9.05 |  | 104.4 |  | 45583.3 |  | 29.52 |  | 8.07 |  | 1.92 |  | 7.76 |  | 3.5 | c, i
61-0206 | 2024-11-04 12:30 | EST | 1.089 |  | 13.491 |  | 9.04 |  | 104.2 |  | 45590 |  | 29.52 |  | 8.08 |  | 1.98 |  | 8.01 |  | 3.37 | c, i
61-0206 | 2024-11-04 12:45 | EST | 1.088 |  | 13.666 |  | 8.98 |  | 103.9 |  | 45699.7 |  | 29.61 |  | 8.09 |  | 2.26 |  | 9.14 |  | 4.25 | c, i
61-0206 | 2024-11-04 13:00 | EST | 1.087 |  | 13.523 |  | 9.12 |  | 105.2 |  | 45596.4 |  | 29.53 |  | 8.09 |  | 1.87 |  | 7.54 |  | 4.63 | c, i
61-0206 | 2024-11-04 13:15 | EST | 1.081 |  | 13.545 |  | 9.15 |  | 105.5 |  | 45597.4 |  | 29.53 |  | 8.1 |  | 2.02 |  | 8.14 |  | 3.41 | c, i
61-0206 | 2024-11-04 13:30 | EST | 1.083 |  | 13.609 |  | 9.16 |  | 105.8 |  | 45606.6 |  | 29.54 |  | 8.1 |  | 2.01 |  | 8.12 |  | 3.83 | c, i
61-0206 | 2024-11-04 13:45 | EST | 1.078 |  | 13.623 |  | 9.16 |  | 105.9 |  | 45601.3 |  | 29.54 |  | 8.1 |  | 2.06 |  | 8.31 |  | 4.05 | c, i
61-0206 | 2024-11-04 14:00 | EST | 1.072 |  | 13.63 |  | 9.15 |  | 105.8 |  | 45599.1 |  | 29.54 |  | 8.1 |  | 2 |  | 8.07 |  | 4.27 | c, i
61-0206 | 2024-11-04 14:15 | EST | 1.072 |  | 13.578 |  | 9.16 |  | 105.8 |  | 45601.4 |  | 29.54 |  | 8.11 |  | 1.84 |  | 7.43 |  | 4.15 | c, i
61-0206 | 2024-11-04 14:30 | EST | 1.069 |  | 13.52 |  | 9.08 |  | 104.7 |  | 45619.5 |  | 29.55 |  | 8.11 |  | 1.77 |  | 7.14 |  | 3.73 | c, i
61-0206 | 2024-11-04 14:45 | EST | 1.065 |  | 13.526 |  | 9.02 |  | 104 |  | 45642 |  | 29.56 |  | 8.11 |  | 1.53 |  | 6.2 |  | 3.36 | c, i
61-0206 | 2024-11-04 15:00 | EST | 1.064 |  | 13.531 |  | 8.99 |  | 103.8 |  | 45659.2 |  | 29.58 |  | 8.11 |  | 1.76 |  | 7.12 |  | 3.28 | c, i
61-0206 | 2024-11-04 15:15 | EST | 1.066 |  | 13.537 |  | 8.98 |  | 103.6 |  | 45671.1 |  | 29.58 |  | 8.11 |  | 1.72 |  | 6.95 |  | 3.5 | c, i
61-0206 | 2024-11-04 15:30 | EST | 1.064 |  | 13.547 |  | 9 |  | 103.9 |  | 45676.5 |  | 29.59 |  | 8.11 |  | 1.74 |  | 7.01 |  | 3.55 | c, i
61-0206 | 2024-11-04 15:45 | EST | 1.061 |  | 13.551 |  | 9.01 |  | 104 |  | 45682.3 |  | 29.59 |  | 8.11 |  | 1.74 |  | 7.04 |  | 3.54 | c, i
61-0206 | 2024-11-04 16:00 | EST | 1.062 |  | 13.579 |  | 9.02 |  | 104.1 |  | 45636.1 |  | 29.56 |  | 8.11 |  | 2.25 |  | 9.08 |  | ## | c, i
61-0206 | 2024-11-04 16:15 | EST | 1.059 |  | 13.553 |  | 9 |  | 103.9 |  | 45700.2 |  | 29.61 |  | 8.12 |  | 1.44 |  | 5.8 |  | 3.14 | c, i
61-0206 | 2024-11-04 16:30 | EST | 1.057 |  | 13.554 |  | 8.98 |  | 103.6 |  | 45708.4 |  | 29.61 |  | 8.12 |  | 1.89 |  | 7.63 |  | 3.53 | c, i
61-0206 | 2024-11-04 16:45 | EST | 1.057 |  | 13.535 |  | 8.96 |  | 103.4 |  | 45716.5 |  | 29.62 |  | 8.12 |  | 1.91 |  | 7.71 |  | 2.77 | c, i
61-0206 | 2024-11-04 17:00 | EST | 1.058 |  | 13.528 |  | 8.96 |  | 103.4 |  | 45718.8 |  | 29.62 |  | 8.12 |  | 1.93 |  | 7.77 |  | 3.64 | c, i
61-0206 | 2024-11-04 17:15 | EST | 1.057 |  | 13.544 |  | 8.93 |  | 103 |  | 45727.2 |  | 29.63 |  | 8.11 |  | 2.04 |  | 8.24 |  | 3.85 | c, i
61-0206 | 2024-11-04 17:30 | EST | 1.059 |  | 13.528 |  | 8.93 |  | 103 |  | 45724.7 |  | 29.62 |  | 8.11 |  | 2.04 |  | 8.24 |  | 3.15 | c, i
61-0206 | 2024-11-04 17:45 | EST | 1.057 |  | 13.528 |  | 8.9 |  | 102.7 |  | 45729.9 |  | 29.63 |  | 8.11 |  | 2.05 |  | 8.26 |  | 3.26 | c, i
61-0206 | 2024-11-04 18:00 | EST | 1.057 |  | 13.516 |  | 8.88 |  | 102.4 |  | 45736.9 |  | 29.63 |  | 8.11 |  | 2.18 |  | 8.8 |  | 4.75 | c, i
61-0206 | 2024-11-04 18:15 | EST | 1.053 |  | 13.509 |  | 8.85 |  | 102.2 |  | 45739.2 |  | 29.63 |  | 8.11 |  | 2.06 |  | 8.3 |  | 4.86 | c, i
61-0206 | 2024-11-04 18:30 | EST | 1.053 |  | 13.5 |  | 8.86 |  | 102.2 |  | 45729.6 |  | 29.63 |  | 8.11 |  | 2.09 |  | 8.42 |  | 3.96 | c, i
61-0206 | 2024-11-04 18:45 | EST | 1.052 |  | 13.498 |  | 8.89 |  | 102.5 |  | 45731.6 |  | 29.63 |  | 8.11 |  | 2.73 |  | 11 |  | 5.05 | c, i
61-0206 | 2024-11-04 19:00 | EST | 1.051 |  | 13.494 |  | 8.88 |  | 102.4 |  | 45742 |  | 29.63 |  | 8.11 |  | 2.05 |  | 8.29 |  | 3.42 | c, i
61-0206 | 2024-11-04 19:15 | EST | 1.043 |  | 13.474 |  | 8.9 |  | 102.6 |  | 45752.4 |  | 29.64 |  | 8.11 |  | 1.8 |  | 7.27 |  | 4.03 | c, i
61-0206 | 2024-11-04 19:30 | EST | 1.044 |  | 13.481 |  | 8.88 |  | 102.4 |  | 45767.8 |  | 29.65 |  | 8.11 |  | 2 |  | 8.09 |  | 3.76 | c, i
61-0206 | 2024-11-04 19:45 | EST | 1.047 |  | 13.479 |  | 8.87 |  | 102.3 |  | 45779.2 |  | 29.66 |  | 8.11 |  | 2.27 |  | 9.16 |  | 5.09 | c, i
61-0206 | 2024-11-04 20:00 | EST | 1.046 |  | 13.478 |  | 8.87 |  | 102.3 |  | 45790.8 |  | 29.67 |  | 8.11 |  | 2.04 |  | 8.25 |  | 3.63 | c, i
61-0206 | 2024-11-04 20:15 | EST | 1.046 |  | 13.476 |  | 8.85 |  | 102 |  | 45803.4 |  | 29.68 |  | 8.11 |  | 2.02 |  | 8.15 |  | 3.61 | c, i
61-0206 | 2024-11-04 20:30 | EST | 1.045 |  | 13.489 |  | 8.83 |  | 101.8 |  | 45820.6 |  | 29.69 |  | 8.11 |  | 2.11 |  | 8.5 |  | 3.73 | c, i
61-0206 | 2024-11-04 20:45 | EST | 1.046 |  | 13.505 |  | 8.82 |  | 101.8 |  | 45831.3 |  | 29.7 |  | 8.11 |  | 2.25 |  | 9.1 |  | 4 | c, i
61-0206 | 2024-11-04 21:00 | EST | 1.046 |  | 13.528 |  | 8.83 |  | 102 |  | 45836.3 |  | 29.7 |  | 8.1 |  | 2.48 |  | 10.02 |  | 5.12 | c, i
61-0206 | 2024-11-04 21:15 | EST | 1.044 |  | 13.538 |  | 8.83 |  | 101.9 |  | 45843.5 |  | 29.71 |  | 8.1 |  | 2.65 |  | 10.7 |  | 4.1 | c, i
61-0206 | 2024-11-04 21:30 | EST | 1.04 |  | 13.541 |  | 8.83 |  | 102 |  | 45851.1 |  | 29.71 |  | 8.1 |  | 3.37 |  | 13.58 |  | 3.88 | c, i
61-0206 | 2024-11-04 21:45 | EST | 1.039 |  | 13.548 |  | 8.81 |  | 101.8 |  | 45863.1 |  | 29.72 |  | 8.1 |  | 2.07 |  | 8.35 |  | 4.03 | c, i
61-0206 | 2024-11-04 22:00 | EST | 1.037 |  | 13.541 |  | 8.82 |  | 101.9 |  | 45871.7 |  | 29.73 |  | 8.1 |  | 2.27 |  | 9.16 |  | ## | c, i
61-0206 | 2024-11-04 22:15 | EST | 1.036 |  | 13.545 |  | 8.77 |  | 101.3 |  | 45876.9 |  | 29.73 |  | 8.1 |  | 1.98 |  | 8.01 |  | 3.94 | c, i
61-0206 | 2024-11-04 22:30 | EST | 1.035 |  | 13.54 |  | 8.76 |  | 101.2 |  | 45876.8 |  | 29.73 |  | 8.1 |  | 2.06 |  | 8.3 |  | 3.56 | c, i
61-0206 | 2024-11-04 22:45 | EST | 1.032 |  | 13.527 |  | 8.74 |  | 101 |  | 45869.6 |  | 29.73 |  | 8.1 |  | 2.06 |  | 8.3 |  | 3.93 | c, i
61-0206 | 2024-11-04 23:00 | EST | 1.029 |  | 13.514 |  | 8.75 |  | 101.1 |  | 45861.7 |  | 29.72 |  | 8.1 |  | 2.01 |  | 8.11 |  | 2.95 | c, i
61-0206 | 2024-11-04 23:15 | EST | 1.03 |  | 13.508 |  | 8.77 |  | 101.3 |  | 45856.8 |  | 29.72 |  | 8.1 |  | 2.78 |  | 11.19 |  | 4.05 | c, i
61-0206 | 2024-11-04 23:30 | EST | 1.025 |  | 13.488 |  | 8.78 |  | 101.3 |  | 45847.1 |  | 29.71 |  | 8.1 |  | 2.05 |  | 8.29 |  | 3.87 | c, i
61-0206 | 2024-11-04 23:45 | EST | 1.024 |  | 13.44 |  | 8.8 |  | 101.4 |  | 45826.8 |  | 29.69 |  | 8.11 |  | 2.1 |  | 8.47 |  | 4.03 | c, i
61-0206 | 2024-11-05 | EST | 1.02 |  | 13.423 |  | 8.82 |  | 101.6 |  | 45804.1 |  | 29.68 |  | 8.11 |  | 2.08 |  | 8.38 |  | 3.98 | c, i
61-0206 | 2024-11-05 00:15 | EST | 1.018 |  | 13.399 |  | 8.85 |  | 101.9 |  | 45797.1 |  | 29.67 |  | 8.11 |  | 2.02 |  | 8.16 |  | 3.7 | c, i
61-0206 | 2024-11-05 00:30 | EST | 1.017 |  | 13.39 |  | 8.87 |  | 102.1 |  | 45794.8 |  | 29.67 |  | 8.12 |  | 1.65 |  | 6.67 |  | 3.56 | c, i
61-0206 | 2024-11-05 00:45 | EST | 1.013 |  | 13.382 |  | 8.88 |  | 102.2 |  | 45788.4 |  | 29.66 |  | 8.12 |  | 1.96 |  | 7.89 |  | 3.52 | c, i
61-0206 | 2024-11-05 01:00 | EST | 1.013 |  | 13.369 |  | 8.87 |  | 102 |  | 45790.4 |  | 29.67 |  | 8.12 |  | 2.07 |  | 8.35 |  | 4.09 | c, i
61-0206 | 2024-11-05 01:15 | EST | 1.011 |  | 13.363 |  | 8.87 |  | 102.1 |  | 45794.8 |  | 29.67 |  | 8.12 |  | 2.26 |  | 9.13 |  | 3.43 | c, i
61-0206 | 2024-11-05 01:30 | EST | 1.008 |  | 13.359 |  | 8.87 |  | 102 |  | 45799 |  | 29.67 |  | 8.12 |  | 1.89 |  | 7.63 |  | 3.49 | c, i
61-0206 | 2024-11-05 01:45 | EST | 1.004 |  | 13.358 |  | 8.85 |  | 101.8 |  | 45805.3 |  | 29.68 |  | 8.12 |  | 1.68 |  | 6.8 |  | 3.44 | c, i
61-0206 | 2024-11-05 02:00 | EST | 1.002 |  | 13.353 |  | 8.85 |  | 101.9 |  | 45809 |  | 29.68 |  | 8.12 |  | 1.93 |  | 7.8 |  | 4.94 | c, i
61-0206 | 2024-11-05 02:15 | EST | 0.999 |  | 13.357 |  | 8.84 |  | 101.7 |  | 45814.4 |  | 29.68 |  | 8.11 |  | 1.85 |  | 7.46 |  | 2.9 | c, i
61-0206 | 2024-11-05 02:30 | EST | 0.995 |  | 13.355 |  | 8.84 |  | 101.7 |  | 45814.4 |  | 29.68 |  | 8.11 |  | 1.94 |  | 7.82 |  | 3.61 | c, i
61-0206 | 2024-11-05 02:45 | EST | 0.993 |  | 13.352 |  | 8.82 |  | 101.5 |  | 45820.2 |  | 29.69 |  | 8.11 |  | 1.62 |  | 6.56 |  | 2.95 | c, i
61-0206 | 2024-11-05 03:00 | EST | 0.996 |  | 13.348 |  | 8.83 |  | 101.5 |  | 45822.1 |  | 29.69 |  | 8.11 |  | 1.86 |  | 7.52 |  | 3.35 | c, i
61-0206 | 2024-11-05 03:15 | EST | 0.993 |  | 13.352 |  | 8.81 |  | 101.3 |  | 45830.9 |  | 29.69 |  | 8.11 |  | 1.93 |  | 7.77 |  | 3.71 | c, i
61-0206 | 2024-11-05 03:30 | EST | 0.995 |  | 13.361 |  | 8.78 |  | 101 |  | 45834.3 |  | 29.7 |  | 8.11 |  | 1.72 |  | 6.93 |  | 3.6 | c, i
61-0206 | 2024-11-05 03:45 | EST | 0.992 |  | 13.362 |  | 8.75 |  | 100.7 |  | 45836.1 |  | 29.7 |  | 8.11 |  | 1.95 |  | 7.89 |  | 3.64 | c, i
61-0206 | 2024-11-05 04:00 | EST | 0.988 |  | 13.364 |  | 8.74 |  | 100.6 |  | 45837.3 |  | 29.7 |  | 8.11 |  | 2.08 |  | 8.39 |  | 3.91 | c, i
61-0206 | 2024-11-05 04:15 | EST | 0.993 |  | 13.362 |  | 8.75 |  | 100.6 |  | 45833.1 |  | 29.7 |  | 8.11 |  | 2 |  | 8.07 |  | 3.91 | c, i
61-0206 | 2024-11-05 04:30 | EST | 0.993 |  | 13.349 |  | 8.74 |  | 100.6 |  | 45814.7 |  | 29.68 |  | 8.11 |  | 2.07 |  | 8.34 |  | 3.79 | c, i
61-0206 | 2024-11-05 04:45 | EST | 0.993 |  | 13.356 |  | 8.74 |  | 100.6 |  | 45808.7 |  | 29.68 |  | 8.11 |  | 1.95 |  | 7.87 |  | 3.77 | c, i
61-0206 | 2024-11-05 05:00 | EST | 0.994 |  | 13.367 |  | 8.72 |  | 100.3 |  | 45808.1 |  | 29.68 |  | 8.11 |  | 2.05 |  | 8.27 |  | 4.01 | c, i
61-0206 | 2024-11-05 05:15 | EST | 0.996 |  | 13.377 |  | 8.68 |  | 99.9 |  | 45805.1 |  | 29.68 |  | 8.1 |  | 1.97 |  | 7.94 |  | 7.71 | c, i
61-0206 | 2024-11-05 05:30 | EST | 0.995 |  | 13.39 |  | 8.66 |  | 99.7 |  | 45803.2 |  | 29.68 |  | 8.1 |  | 2.05 |  | 8.28 |  | 4.14 | c, i
61-0206 | 2024-11-05 05:45 | EST | 0.995 |  | 13.405 |  | 8.61 |  | 99.1 |  | 45813.6 |  | 29.68 |  | 8.1 |  | 2.07 |  | 8.34 |  | 4.11 | c, i
61-0206 | 2024-11-05 06:00 | EST | 0.994 |  | 13.418 |  | 8.59 |  | 98.9 |  | 45824.1 |  | 29.69 |  | 8.09 |  | 1.88 |  | 7.59 |  | 3.65 | c, i
61-0206 | 2024-11-05 06:15 | EST | 0.992 |  | 13.426 |  | 8.51 |  | 98.1 |  | 45834.9 |  | 29.7 |  | 8.09 |  | 1.82 |  | 7.37 |  | 3.98 | c, i
61-0206 | 2024-11-05 06:30 | EST | 0.992 |  | 13.432 |  | 8.52 |  | 98.2 |  | 45843.3 |  | 29.71 |  | 8.08 |  | 2.03 |  | 8.17 |  | 3.94 | c, i
61-0206 | 2024-11-05 06:45 | EST | 0.997 |  | 13.469 |  | 8.5 |  | 98 |  | 45885.1 |  | 29.74 |  | 8.08 |  | 1.99 |  | 8.02 |  | 3.93 | c, i
61-0206 | 2024-11-05 07:00 | EST | 0.992 |  | 13.478 |  | 8.57 |  | 98.9 |  | 45894.5 |  | 29.74 |  | 8.09 |  | 2.03 |  | 8.18 |  | 3.31 | c, i
61-0206 | 2024-11-05 07:15 | EST | 0.99 |  | 13.49 |  | 8.56 |  | 98.8 |  | 45906 |  | 29.75 |  | 8.09 |  | 1.72 |  | 6.93 |  | 2.93 | c, i
61-0206 | 2024-11-05 07:30 | EST | 0.993 |  | 13.497 |  | 8.64 |  | 99.7 |  | 45914.1 |  | 29.76 |  | 8.09 |  | 2.01 |  | 8.1 |  | 4.01 | c, i
61-0206 | 2024-11-05 07:45 | EST | 0.994 |  | 13.511 |  | 8.69 |  | 100.3 |  | 45938.4 |  | 29.78 |  | 8.1 |  | 2.15 |  | 8.67 |  | 4.52 | c, i
61-0206 | 2024-11-05 08:00 | EST | 0.996 |  | 13.528 |  | 8.72 |  | 100.7 |  | 45880.1 |  | 29.73 |  | 8.1 |  | 2.21 |  | 8.93 |  | 4.2 | c, i
61-0206 | 2024-11-05 08:15 | EST | 0.991 |  | 13.554 |  | 8.77 |  | 101.3 |  | 45910.1 |  | 29.76 |  | 8.1 |  | 1.96 |  | 7.91 |  | 3.35 | c, i
61-0206 | 2024-11-05 08:30 | EST | 0.995 |  | 13.539 |  | 8.79 |  | 101.5 |  | 45876.5 |  | 29.73 |  | 8.1 |  | 1.95 |  | 7.86 |  | 4.37 | c, i
61-0206 | 2024-11-05 08:45 | EST | 0.992 |  | 13.558 |  | 8.79 |  | 101.6 |  | 45869.8 |  | 29.73 |  | 8.1 |  | 1.86 |  | 7.53 |  | 3.16 | c, i
61-0206 | 2024-11-05 09:00 | EST | 0.99 |  | 13.594 |  | 8.81 |  | 101.9 |  | 45856 |  | 29.72 |  | 8.1 |  | 1.93 |  | 7.77 |  | 3.62 | c, i
61-0206 | 2024-11-05 09:15 | EST | 0.989 |  | 13.597 |  | 8.82 |  | 102.1 |  | 45871.1 |  | 29.73 |  | 8.11 |  | 1.72 |  | 6.96 |  | 3.51 | c, i
61-0206 | 2024-11-05 09:30 | EST | 0.985 |  | 13.632 |  | 8.85 |  | 102.5 |  | 45880.2 |  | 29.74 |  | 8.11 |  | 2.44 |  | 9.86 |  | 3.5 | c, i
61-0206 | 2024-11-05 09:45 | EST | 0.977 |  | 13.628 |  | 8.87 |  | 102.6 |  | 45887.7 |  | 29.74 |  | 8.11 |  | 1.6 |  | 6.47 |  | 3.17 | c, i
61-0206 | 2024-11-05 10:00 | EST | 0.976 |  | 13.646 |  | 8.89 |  | 102.9 |  | 45900.4 |  | 29.75 |  | 8.11 |  | 1.95 |  | 7.89 |  | 3.42 | c, i
61-0206 | 2024-11-05 10:15 | EST | 0.979 |  | 13.638 |  | 8.9 |  | 103 |  | 45911.7 |  | 29.76 |  | 8.11 |  | 1.78 |  | 7.19 |  | 3.25 | c, i
61-0206 | 2024-11-05 10:30 | EST | 0.979 |  | 13.684 |  | 8.91 |  | 103.3 |  | 45915.6 |  | 29.76 |  | 8.11 |  | 1.31 |  | 5.31 |  | 2.91 | c, i
61-0206 | 2024-11-05 10:45 | EST | 0.976 |  | 13.703 |  | 8.92 |  | 103.5 |  | 45918.3 |  | 29.77 |  | 8.11 |  | 1.56 |  | 6.28 |  | 3.04 | c, i
61-0206 | 2024-11-05 11:00 | EST | 0.972 |  | 13.73 |  | 8.93 |  | 103.5 |  | 45922.6 |  | 29.77 |  | 8.11 |  | 1.47 |  | 5.92 |  | 3.19 | c, i
61-0206 | 2024-11-05 11:15 | EST | 0.965 |  | 13.772 |  | 8.95 |  | 103.9 |  | 45920.6 |  | 29.77 |  | 8.12 |  | 1.38 |  | 5.58 |  | 2.73 | c, i
61-0206 | 2024-11-05 11:30 | EST | 0.966 |  | 13.755 |  | 8.97 |  | 104.1 |  | 45929.8 |  | 29.78 |  | 8.12 |  | 1.5 |  | 6.04 |  | 2.9 | c, i
61-0206 | 2024-11-05 11:45 | EST | 0.963 |  | 13.765 |  | 9 |  | 104.5 |  | 45934.2 |  | 29.78 |  | 8.12 |  | 1.45 |  | 5.85 |  | 2.98 | c, i
61-0206 | 2024-11-05 12:00 | EST | 0.961 |  | 13.758 |  | 9.04 |  | 104.9 |  | 45938.5 |  | 29.78 |  | 8.12 |  | 1.58 |  | 6.4 |  | 3.05 | c, i
61-0206 | 2024-11-05 12:15 | EST | 0.952 |  | 13.772 |  | 9.07 |  | 105.3 |  | 45947.1 |  | 29.79 |  | 8.13 |  | 1.6 |  | 6.48 |  | 3.07 | c, i
61-0206 | 2024-11-05 12:30 | EST | 0.958 |  | 13.807 |  | 9.1 |  | 105.7 |  | 45949.7 |  | 29.79 |  | 8.13 |  | 1.57 |  | 6.34 |  | 3.27 | c, i
61-0206 | 2024-11-05 12:45 | EST | 0.953 |  | 13.818 |  | 9.11 |  | 105.9 |  | 45954 |  | 29.8 |  | 8.13 |  | 1.59 |  | 6.42 |  | 3.33 | c, i
61-0206 | 2024-11-05 13:00 | EST | 0.953 |  | 13.791 |  | 9.11 |  | 105.9 |  | 45962.4 |  | 29.8 |  | 8.13 |  | 1.83 |  | 7.38 |  | 3.82 | c, i
61-0206 | 2024-11-05 13:15 | EST | 0.946 |  | 13.834 |  | 9.11 |  | 105.9 |  | 45927.9 |  | 29.78 |  | 8.13 |  | 1.82 |  | 7.36 |  | 3.84 | c, i
61-0206 | 2024-11-05 13:30 | EST | 0.945 |  | 13.799 |  | 9.08 |  | 105.5 |  | 45895.5 |  | 29.75 |  | 8.13 |  | 1.83 |  | 7.4 |  | 3.43 | c, i
61-0206 | 2024-11-05 13:45 | EST | 0.946 |  | 13.832 |  | 9.08 |  | 105.6 |  | 45884.8 |  | 29.75 |  | 8.13 |  | 1.84 |  | 7.43 |  | 3.46 | c, i
61-0206 | 2024-11-05 14:00 | EST | 0.938 |  | 13.811 |  | 9.09 |  | 105.6 |  | 45880.8 |  | 29.74 |  | 8.13 |  | 1.63 |  | 6.59 |  | 4.57 | c, i
61-0206 | 2024-11-05 14:15 | EST | 0.941 |  | 13.763 |  | 9.1 |  | 105.6 |  | 45859.2 |  | 29.73 |  | 8.13 |  | 1.57 |  | 6.32 |  | 3.67 | c, i
61-0206 | 2024-11-05 14:30 | EST | 0.943 |  | 13.82 |  | 9.14 |  | 106.1 |  | 45872 |  | 29.74 |  | 8.14 |  | 2.01 |  | 8.11 |  | 3.88 | c, i
61-0206 | 2024-11-05 14:45 | EST | 0.935 |  | 13.874 |  | 9.16 |  | 106.6 |  | 45890.5 |  | 29.75 |  | 8.14 |  | 1.94 |  | 7.85 |  | 3.78 | c, i
61-0206 | 2024-11-05 15:00 | EST | 0.939 |  | 13.892 |  | 9.2 |  | 107 |  | 45897.8 |  | 29.76 |  | 8.14 |  | 1.95 |  | 7.87 |  | 3.64 | c, i
61-0206 | 2024-11-05 15:15 | EST | 0.937 |  | 13.894 |  | 9.2 |  | 107.1 |  | 45899.7 |  | 29.76 |  | 8.14 |  | 2.19 |  | 8.84 |  | 4.05 | c, i
61-0206 | 2024-11-05 15:30 | EST | 0.934 |  | 13.9 |  | 9.22 |  | 107.3 |  | 45898.9 |  | 29.76 |  | 8.14 |  | 2.25 |  | 9.08 |  | 4.17 | c, i
61-0206 | 2024-11-05 15:45 | EST | 0.936 |  | 13.895 |  | 9.22 |  | 107.3 |  | 45900.7 |  | 29.76 |  | 8.14 |  | 2.3 |  | 9.3 |  | 4.16 | c, i
61-0206 | 2024-11-05 16:00 | EST | 0.934 |  | 13.889 |  | 9.21 |  | 107.2 |  | 45897.4 |  | 29.76 |  | 8.14 |  | 2.32 |  | 9.38 |  | 4.02 | c, i
61-0206 | 2024-11-05 16:15 | EST | 0.934 |  | 13.881 |  | 9.21 |  | 107.2 |  | 45895.3 |  | 29.76 |  | 8.14 |  | 2.76 |  | 11.13 |  | 4.49 | c, i
61-0206 | 2024-11-05 16:30 | EST | 0.936 |  | 13.865 |  | 9.2 |  | 107 |  | 45892 |  | 29.75 |  | 8.14 |  | 1.95 |  | 7.86 |  | 4.19 | c, i
61-0206 | 2024-11-05 16:45 | EST | 0.937 |  | 13.843 |  | 9.17 |  | 106.6 |  | 45892.5 |  | 29.75 |  | 8.14 |  | 2.19 |  | 8.84 |  | 4.89 | c, i
61-0206 | 2024-11-05 17:00 | EST | 0.939 |  | 13.837 |  | 9.15 |  | 106.4 |  | 45891.5 |  | 29.75 |  | 8.14 |  | 2.87 |  | 11.56 |  | 4.27 | c, i
61-0206 | 2024-11-05 17:15 | EST | 0.94 |  | 13.835 |  | 9.12 |  | 106 |  | 45899 |  | 29.76 |  | 8.13 |  | 2.4 |  | 9.67 |  | 4.44 | c, i
61-0206 | 2024-11-05 17:30 | EST | 0.94 |  | 13.835 |  | 9.1 |  | 105.7 |  | 45905.7 |  | 29.76 |  | 8.13 |  | 2.06 |  | 8.32 |  | 3.92 | c, i
61-0206 | 2024-11-05 17:45 | EST | 0.941 |  | 13.829 |  | 9.07 |  | 105.5 |  | 45915.1 |  | 29.77 |  | 8.13 |  | 2.16 |  | 8.7 |  | 3.83 | c, i
61-0206 | 2024-11-05 18:00 | EST | 0.944 |  | 13.877 |  | 9.12 |  | 106.2 |  | 45935 |  | 29.78 |  | 8.13 |  | 2.33 |  | 9.41 |  | 3.73 | c, i
61-0206 | 2024-11-05 18:15 | EST | 0.943 |  | 13.901 |  | 9.15 |  | 106.5 |  | 45926.6 |  | 29.78 |  | 8.14 |  | 2.49 |  | 10.03 |  | 4.1 | c, i
61-0206 | 2024-11-05 18:30 | EST | 0.947 |  | 13.9 |  | 9.14 |  | 106.4 |  | 45914.1 |  | 29.77 |  | 8.14 |  | 2.14 |  | 8.63 |  | 4.09 | c, i
61-0206 | 2024-11-05 18:45 | EST | 0.945 |  | 13.897 |  | 9.12 |  | 106.1 |  | 45904.1 |  | 29.76 |  | 8.13 |  | 2.39 |  | 9.65 |  | 4.55 | c, i
61-0206 | 2024-11-05 19:00 | EST | 0.944 |  | 13.885 |  | 9.1 |  | 105.8 |  | 45888.4 |  | 29.75 |  | 8.13 |  | 2.28 |  | 9.2 |  | 4.07 | c, i
61-0206 | 2024-11-05 19:15 | EST | 0.945 |  | 13.874 |  | 9.1 |  | 105.8 |  | 45869.5 |  | 29.74 |  | 8.13 |  | 2.31 |  | 9.33 |  | 4.29 | c, i
61-0206 | 2024-11-05 19:30 | EST | 0.941 |  | 13.869 |  | 9.08 |  | 105.6 |  | 45865.2 |  | 29.73 |  | 8.13 |  | 2.33 |  | 9.38 |  | 4.05 | c, i
61-0206 | 2024-11-05 19:45 | EST | 0.943 |  | 13.861 |  | 9.08 |  | 105.5 |  | 45854.6 |  | 29.73 |  | 8.13 |  | 2.39 |  | 9.65 |  | 4.64 | c, i
61-0206 | 2024-11-05 20:00 | EST | 0.939 |  | 13.858 |  | 9.05 |  | 105.3 |  | 45848.5 |  | 29.72 |  | 8.13 |  | ## | i | ## | i | 4.96 | c, i
61-0206 | 2024-11-05 20:15 | EST | 0.939 |  | 13.838 |  | 9.02 |  | 104.9 |  | 45837.8 |  | 29.71 |  | 8.13 |  | 2.13 |  | 8.61 |  | 3.99 | c, i
61-0206 | 2024-11-05 20:30 | EST | 0.944 |  | 13.827 |  | 8.96 |  | 104.1 |  | 45834.2 |  | 29.71 |  | 8.12 |  | 2.32 |  | 9.35 |  | 4.78 | c, i
61-0206 | 2024-11-05 20:45 | EST | 0.943 |  | 13.828 |  | 8.95 |  | 103.9 |  | 45839.9 |  | 29.71 |  | 8.12 |  | 3.35 |  | 13.52 |  | 5.75 | c, i
61-0206 | 2024-11-05 21:00 | EST | 0.938 |  | 13.821 |  | 8.92 |  | 103.7 |  | 45831.5 |  | 29.71 |  | 8.12 |  | 2.11 |  | 8.52 |  | 3.96 | c, i
61-0206 | 2024-11-05 21:15 | EST | 0.94 |  | 13.822 |  | 8.91 |  | 103.5 |  | 45829.4 |  | 29.71 |  | 8.12 |  | 2.18 |  | 8.78 |  | 4.25 | c, i
61-0206 | 2024-11-05 21:30 | EST | 0.941 |  | 13.827 |  | 8.88 |  | 103.2 |  | 45821.1 |  | 29.7 |  | 8.12 |  | 2.15 |  | 8.66 |  | 4.01 | c, i
61-0206 | 2024-11-05 21:45 | EST | 0.939 |  | 13.854 |  | 8.84 |  | 102.8 |  | 45823.8 |  | 29.7 |  | 8.11 |  | 2.09 |  | 8.44 |  | 3.99 | c, i
61-0206 | 2024-11-05 22:00 | EST | 0.942 |  | 13.862 |  | 8.82 |  | 102.5 |  | 45824.5 |  | 29.7 |  | 8.11 |  | 2.46 |  | 9.92 |  | 3.87 | c, i
61-0206 | 2024-11-05 22:15 | EST | 0.94 |  | 13.872 |  | 8.79 |  | 102.2 |  | 45820 |  | 29.7 |  | 8.11 |  | 2.4 |  | 9.68 |  | 4.11 | c, i
61-0206 | 2024-11-05 22:30 | EST | 0.937 |  | 13.866 |  | 8.78 |  | 102.1 |  | 45822.5 |  | 29.7 |  | 8.11 |  | 2.22 |  | 8.94 |  | 4.4 | c, i
61-0206 | 2024-11-05 22:45 | EST | 0.936 |  | 13.881 |  | 8.78 |  | 102.1 |  | 45816.8 |  | 29.7 |  | 8.11 |  | 2.27 |  | 9.18 |  | 4.24 | c, i
61-0206 | 2024-11-05 23:00 | EST | 0.936 |  | 13.863 |  | 8.81 |  | 102.4 |  | 45806.5 |  | 29.69 |  | 8.11 |  | 2.28 |  | 9.19 |  | ## | c, i
61-0206 | 2024-11-05 23:15 | EST | 0.931 |  | 13.856 |  | 8.78 |  | 102.1 |  | 45804.4 |  | 29.69 |  | 8.11 |  | 2.11 |  | 8.52 |  | 3.81 | c, i
61-0206 | 2024-11-05 23:30 | EST | 0.935 |  | 13.853 |  | 8.79 |  | 102.1 |  | 45802 |  | 29.69 |  | 8.11 |  | 2.17 |  | 8.74 |  | 4.84 | c, i
61-0206 | 2024-11-05 23:45 | EST | 0.936 |  | 13.852 |  | 8.79 |  | 102.2 |  | 45803.9 |  | 29.69 |  | 8.11 |  | 2.02 |  | 8.14 |  | 3.55 | c, i
61-0206 | 2024-11-06 | EST | 0.937 |  | 13.848 |  | 8.79 |  | 102.1 |  | 45806.9 |  | 29.69 |  | 8.11 |  | 2.47 |  | 9.95 |  | 3.95 | c, i
61-0206 | 2024-11-06 00:15 | EST | 0.936 |  | 13.843 |  | 8.8 |  | 102.3 |  | 45810.5 |  | 29.69 |  | 8.11 |  | 2.08 |  | 8.39 |  | 3.59 | c, i
61-0206 | 2024-11-06 00:30 | EST | 0.939 |  | 13.839 |  | 8.8 |  | 102.3 |  | 45813.2 |  | 29.7 |  | 8.11 |  | 2.25 |  | 9.08 |  | 4 | c, i
61-0206 | 2024-11-06 00:45 | EST | 0.937 |  | 13.834 |  | 8.78 |  | 102 |  | 45816.4 |  | 29.7 |  | 8.11 |  | 2.29 |  | 9.25 |  | 4.59 | c, i
61-0206 | 2024-11-06 01:00 | EST | 0.934 |  | 13.833 |  | 8.79 |  | 102.2 |  | 45827 |  | 29.71 |  | 8.11 |  | 2.29 |  | 9.25 |  | 4.26 | c, i
61-0206 | 2024-11-06 01:15 | EST | 0.934 |  | 13.835 |  | 8.8 |  | 102.3 |  | 45831.3 |  | 29.71 |  | 8.11 |  | 2.29 |  | 9.23 |  | 4.18 | c, i
61-0206 | 2024-11-06 01:30 | EST | 0.934 |  | 13.835 |  | 8.79 |  | 102.1 |  | 45838.1 |  | 29.71 |  | 8.11 |  | 2.03 |  | 8.2 |  | 4.12 | c, i
61-0206 | 2024-11-06 01:45 | EST | 0.932 |  | 13.835 |  | 8.78 |  | 102 |  | 45839.7 |  | 29.71 |  | 8.11 |  | 2.22 |  | 8.98 |  | 4.13 | c, i
61-0206 | 2024-11-06 02:00 | EST | 0.928 |  | 13.841 |  | 8.84 |  | 102.8 |  | 45850.1 |  | 29.72 |  | 8.12 |  | 2.08 |  | 8.39 |  | 3.83 | c, i
61-0206 | 2024-11-06 02:15 | EST | 0.926 |  | 13.845 |  | 8.84 |  | 102.8 |  | 45854.9 |  | 29.73 |  | 8.12 |  | 2.09 |  | 8.45 |  | 3.72 | c, i
61-0206 | 2024-11-06 02:30 | EST | 0.924 |  | 13.85 |  | 8.84 |  | 102.8 |  | 45865.3 |  | 29.73 |  | 8.12 |  | 2.06 |  | 8.3 |  | 3.8 | c, i
61-0206 | 2024-11-06 02:45 | EST | 0.921 |  | 13.853 |  | 8.86 |  | 103 |  | 45870.2 |  | 29.74 |  | 8.12 |  | 2.03 |  | 8.21 |  | 3.84 | c, i
61-0206 | 2024-11-06 03:00 | EST | 0.921 |  | 13.859 |  | 8.86 |  | 103 |  | 45882 |  | 29.75 |  | 8.12 |  | 2.2 |  | 8.88 |  | 3.77 | c, i
61-0206 | 2024-11-06 03:15 | EST | 0.916 |  | 13.86 |  | 8.87 |  | 103.1 |  | 45889.9 |  | 29.75 |  | 8.12 |  | 2.15 |  | 8.69 |  | 3.69 | c, i
61-0206 | 2024-11-06 03:30 | EST | 0.919 |  | 13.859 |  | 8.88 |  | 103.3 |  | 45891.8 |  | 29.75 |  | 8.12 |  | 2.22 |  | 8.97 |  | 3.89 | c, i
61-0206 | 2024-11-06 03:45 | EST | 0.918 |  | 13.859 |  | 8.87 |  | 103.2 |  | 45892.2 |  | 29.75 |  | 8.12 |  | 2.16 |  | 8.73 |  | 3.88 | c, i
61-0206 | 2024-11-06 04:00 | EST | 0.907 |  | 13.859 |  | 8.86 |  | 103.1 |  | 45892.8 |  | 29.75 |  | 8.12 |  | 2.44 |  | 9.84 |  | 3.96 | c, i
61-0206 | 2024-11-06 04:15 | EST | 0.912 |  | 13.859 |  | 8.86 |  | 103 |  | 45888.9 |  | 29.75 |  | 8.12 |  | 2.07 |  | 8.34 |  | 4.07 | c, i
61-0206 | 2024-11-06 04:30 | EST | 0.911 |  | 13.855 |  | 8.84 |  | 102.7 |  | 45875.1 |  | 29.74 |  | 8.12 |  | 2.03 |  | 8.19 |  | 3.48 | c, i
61-0206 | 2024-11-06 04:45 | EST | 0.91 |  | 13.855 |  | 8.83 |  | 102.7 |  | 45864.9 |  | 29.73 |  | 8.12 |  | 1.73 |  | 6.98 |  | 3.44 | c, i
61-0206 | 2024-11-06 05:00 | EST | 0.913 |  | 13.853 |  | 8.81 |  | 102.4 |  | 45857.9 |  | 29.73 |  | 8.11 |  | 2.33 |  | 9.39 |  | 4.03 | c, i
61-0206 | 2024-11-06 05:15 | EST | 0.916 |  | 13.857 |  | 8.79 |  | 102.2 |  | 45846.2 |  | 29.72 |  | 8.11 |  | 2.17 |  | 8.77 |  | 3.34 | c, i
61-0206 | 2024-11-06 05:30 | EST | 0.918 |  | 13.858 |  | 8.76 |  | 101.9 |  | 45829.8 |  | 29.71 |  | 8.11 |  | 2.09 |  | 8.43 |  | 3.95 | c, i
61-0206 | 2024-11-06 05:45 | EST | 0.913 |  | 13.854 |  | 8.75 |  | 101.7 |  | 45807.1 |  | 29.69 |  | 8.11 |  | 2.3 |  | 9.29 |  | 4.72 | c, i
61-0206 | 2024-11-06 06:00 | EST | 0.917 |  | 13.856 |  | 8.73 |  | 101.5 |  | 45801.8 |  | 29.69 |  | 8.11 |  | 2.37 |  | 9.56 |  | 3.11 | c, i
61-0206 | 2024-11-06 06:15 | EST | 0.915 |  | 13.86 |  | 8.71 |  | 101.2 |  | 45801.1 |  | 29.69 |  | 8.11 |  | 1.82 |  | 7.36 |  | 5.83 | c, i
61-0206 | 2024-11-06 06:30 | EST | 0.908 |  | 13.872 |  | 8.68 |  | 100.9 |  | 45809.8 |  | 29.69 |  | 8.1 |  | 2.07 |  | 8.34 |  | 3.84 | c, i
61-0206 | 2024-11-06 06:45 | EST | 0.914 |  | 13.873 |  | 8.66 |  | 100.7 |  | 45809.6 |  | 29.69 |  | 8.1 |  | 2.14 |  | 8.62 |  | 3.89 | c, i
61-0206 | 2024-11-06 07:00 | EST | 0.911 |  | 13.882 |  | 8.65 |  | 100.5 |  | 45813.5 |  | 29.7 |  | 8.1 |  | 2.12 |  | 8.58 |  | 4.07 | c, i
61-0206 | 2024-11-06 07:15 | EST | 0.913 |  | 13.895 |  | 8.62 |  | 100.3 |  | 45822 |  | 29.7 |  | 8.1 |  | 2.13 |  | 8.61 |  | 4.29 | c, i
61-0206 | 2024-11-06 07:30 | EST | 0.915 |  | 13.908 |  | 8.59 |  | 100 |  | 45832.1 |  | 29.71 |  | 8.09 |  | 1.97 |  | 7.93 |  | 4.28 | c, i
61-0206 | 2024-11-06 07:45 | EST | 0.915 |  | 13.928 |  | 8.57 |  | 99.8 |  | 45857.9 |  | 29.73 |  | 8.09 |  | 2.33 |  | 9.41 |  | 4.72 | c, i
61-0206 | 2024-11-06 08:00 | EST | 0.913 |  | 13.956 |  | 8.54 |  | 99.5 |  | 45873.2 |  | 29.74 |  | 8.09 |  | 2 |  | 8.06 |  | 3.96 | c, i
61-0206 | 2024-11-06 08:15 | EST | 0.913 |  | 13.97 |  | 8.52 |  | 99.3 |  | 45882.5 |  | 29.75 |  | 8.08 |  | 1.5 |  | 6.06 |  | 3.4 | c, i
61-0206 | 2024-11-06 08:30 | EST | 0.912 |  | 13.998 |  | 8.51 |  | 99.2 |  | 45905.8 |  | 29.77 |  | 8.08 |  | ## | i | ## | i | ## | c, i
61-0206 | 2024-11-06 08:45 | EST | 0.908 |  | 14.04 |  | 8.54 |  | 99.8 |  | 45964.3 |  | 29.81 |  | 8.08 |  | 1.64 |  | 6.61 |  | 3.45 | c, i
61-0206 | 2024-11-06 09:00 | EST | 0.904 |  | 14.056 |  | 8.55 |  | 99.8 |  | 45979.7 |  | 29.82 |  | 8.08 |  | 1.72 |  | 6.95 |  | 3.54 | c, i
61-0206 | 2024-11-06 09:15 | EST | 0.899 |  | 14.028 |  | 8.56 |  | 99.9 |  | 45994.5 |  | 29.83 |  | 8.09 |  | 1.58 |  | 6.39 |  | 3.52 | c, i
61-0206 | 2024-11-06 09:30 | EST | 0.902 |  | 14.042 |  | 8.57 |  | 100 |  | 45989.1 |  | 29.83 |  | 8.09 |  | 1.34 |  | 5.4 |  | 2.61 | c, i
61-0206 | 2024-11-06 09:45 | EST | 0.899 |  | 14.045 |  | 8.57 |  | 100.1 |  | 45987 |  | 29.83 |  | 8.09 |  | 1.35 |  | 5.47 |  | 2.83 | c, i
61-0206 | 2024-11-06 10:00 | EST | 0.894 |  | 14.088 |  | 8.6 |  | 100.5 |  | 45998.6 |  | 29.84 |  | 8.09 |  | 1.25 |  | 5.06 |  | 2.92 | c, i
61-0206 | 2024-11-06 10:15 | EST | 0.897 |  | 14.103 |  | 8.62 |  | 100.8 |  | 46006 |  | 29.84 |  | 8.09 |  | 1.36 |  | 5.51 |  | 2.06 | c, i
61-0206 | 2024-11-06 10:30 | EST | 0.892 |  | 14.091 |  | 8.62 |  | 100.8 |  | 46014.9 |  | 29.85 |  | 8.09 |  | 1.33 |  | 5.39 |  | 2.98 | c, i
61-0206 | 2024-11-06 10:45 | EST | 0.894 |  | 14.116 |  | 8.64 |  | 101.1 |  | 46022.9 |  | 29.85 |  | 8.09 |  | 1.31 |  | 5.3 |  | 2.7 | c, i
61-0206 | 2024-11-06 11:00 | EST | 0.89 |  | 14.135 |  | 8.65 |  | 101.2 |  | 46017 |  | 29.85 |  | 8.09 |  | 1.41 |  | 5.71 |  | 3.08 | c, i
61-0206 | 2024-11-06 11:15 | EST | 0.887 |  | 14.166 |  | 8.67 |  | 101.5 |  | 46014.9 |  | 29.85 |  | 8.1 |  | 1.48 |  | 5.96 |  | 2.84 | c, i
61-0206 | 2024-11-06 11:30 | EST | 0.889 |  | 14.191 |  | 8.67 |  | 101.6 |  | 46020.2 |  | 29.85 |  | 8.1 |  | 1.41 |  | 5.68 |  | 2.75 | c, i
61-0206 | 2024-11-06 11:45 | EST | 0.879 |  | 14.206 |  | 8.7 |  | 102 |  | 46019.7 |  | 29.85 |  | 8.1 |  | 2.62 |  | 10.59 |  | 3.49 | c, i
61-0206 | 2024-11-06 12:00 | EST | 0.886 |  | 14.236 |  | 8.72 |  | 102.2 |  | 46023 |  | 29.86 |  | 8.1 |  | 1.61 |  | 6.51 |  | 3.23 | c, i
61-0206 | 2024-11-06 12:15 | EST | 0.873 |  | 14.25 |  | 8.73 |  | 102.4 |  | 46023.9 |  | 29.86 |  | 8.1 |  | 1.65 |  | 6.66 |  | 3.57 | c, i
61-0206 | 2024-11-06 12:30 | EST | 0.866 |  | 14.28 |  | 8.76 |  | 102.8 |  | 46028.4 |  | 29.86 |  | 8.1 |  | 1.72 |  | 6.96 |  | 3.03 | c, i
61-0206 | 2024-11-06 12:45 | EST | 0.874 |  | 14.284 |  | 8.81 |  | 103.4 |  | 46029.5 |  | 29.86 |  | 8.11 |  | 1.84 |  | 7.42 |  | 3.55 | c, i
61-0206 | 2024-11-06 13:00 | EST | 0.871 |  | 14.305 |  | 8.82 |  | 103.6 |  | 46029.2 |  | 29.86 |  | 8.11 |  | 1.99 |  | 8.02 |  | 3.6 | c, i
61-0206 | 2024-11-06 13:15 | EST | 0.869 |  | 14.332 |  | 8.85 |  | 104 |  | 46025.8 |  | 29.86 |  | 8.11 |  | 1.95 |  | 7.87 |  | 3.58 | c, i
61-0206 | 2024-11-06 13:30 | EST | 0.87 |  | 14.354 |  | 8.87 |  | 104.3 |  | 46023.8 |  | 29.86 |  | 8.11 |  | 1.98 |  | 7.98 |  | 3.97 | c, i
61-0206 | 2024-11-06 13:45 | EST | 0.871 |  | 14.365 |  | 8.91 |  | 104.7 |  | 46004.8 |  | 29.85 |  | 8.11 |  | 2.67 |  | 10.78 |  | 4.75 | c, i
61-0206 | 2024-11-06 14:00 | EST | 0.868 |  | 14.394 |  | 8.93 |  | 105 |  | 45988.6 |  | 29.84 |  | 8.12 |  | 2.4 |  | 9.67 |  | 4.56 | c, i
61-0206 | 2024-11-06 14:15 | EST | 0.861 |  | 14.423 |  | 8.93 |  | 105.1 |  | 45981.6 |  | 29.83 |  | 8.12 |  | 2.2 |  | 8.86 |  | 3.76 | c, i
61-0206 | 2024-11-06 14:30 | EST | 0.853 |  | 14.411 |  | 8.96 |  | 105.4 |  | 45970.7 |  | 29.82 |  | 8.12 |  | 2.36 |  | 9.53 |  | 4.43 | c, i
61-0206 | 2024-11-06 14:45 | EST | 0.859 |  | 14.423 |  | 8.97 |  | 105.6 |  | 45974.1 |  | 29.83 |  | 8.12 |  | 2.51 |  | 10.12 |  | 4.19 | c, i
61-0206 | 2024-11-06 15:00 | EST | 0.855 |  | 14.436 |  | 9 |  | 105.9 |  | 45979.9 |  | 29.83 |  | 8.12 |  | 2.14 |  | 8.64 |  | 3.85 | c, i
61-0206 | 2024-11-06 15:15 | EST | 0.853 |  | 14.422 |  | 8.98 |  | 105.7 |  | 45985.2 |  | 29.83 |  | 8.12 |  | 2.54 |  | 10.24 |  | 3.44 | c, i
61-0206 | 2024-11-06 15:30 | EST | 0.862 |  | 14.438 |  | 9 |  | 105.9 |  | 45984.2 |  | 29.83 |  | 8.12 |  | 4.16 |  | 16.75 |  | 4.68 | c, i
61-0206 | 2024-11-06 15:45 | EST | 0.874 |  | 14.432 |  | 8.99 |  | 105.8 |  | 45987.1 |  | 29.84 |  | 8.12 |  | 2.46 |  | 9.92 |  | 4.66 | c, i
61-0206 | 2024-11-06 16:00 | EST | 0.875 |  | 14.43 |  | 8.97 |  | 105.6 |  | 45993.9 |  | 29.84 |  | 8.12 |  | 2.47 |  | 9.95 |  | 3.88 | c, i
61-0206 | 2024-11-06 16:15 | EST | 0.879 |  | 14.427 |  | 8.96 |  | 105.5 |  | 45998.5 |  | 29.84 |  | 8.12 |  | 2.81 |  | 11.32 |  | 4.95 | c, i
61-0206 | 2024-11-06 16:30 | EST | 0.877 |  | 14.422 |  | 8.95 |  | 105.4 |  | 46002.6 |  | 29.85 |  | 8.12 |  | 2.37 |  | 9.54 |  | 4.15 | c, i
61-0206 | 2024-11-06 16:45 | EST | 0.881 |  | 14.419 |  | 8.93 |  | 105.1 |  | 46009.3 |  | 29.85 |  | 8.12 |  | 3 |  | 12.11 |  | 4.48 | c, i
61-0206 | 2024-11-06 17:00 | EST | 0.883 |  | 14.415 |  | 8.91 |  | 104.9 |  | 46023.3 |  | 29.86 |  | 8.12 |  | 2.67 |  | 10.78 |  | 4.58 | c, i
61-0206 | 2024-11-06 17:15 | EST | 0.883 |  | 14.414 |  | 8.89 |  | 104.6 |  | 46049 |  | 29.88 |  | 8.12 |  | 2.62 |  | 10.58 |  | 4.83 | c, i
61-0206 | 2024-11-06 17:30 | EST | 0.888 |  | 14.427 |  | 8.89 |  | 104.7 |  | 46071.9 |  | 29.9 |  | 8.12 |  | 2.52 |  | 10.18 |  | 4.93 | c, i
61-0206 | 2024-11-06 17:45 | EST | 0.888 |  | 14.452 |  | 8.89 |  | 104.7 |  | 46023.9 |  | 29.86 |  | 8.12 |  | 2.09 |  | 8.44 |  | 4.32 | c, i
61-0206 | 2024-11-06 18:00 | EST | 0.888 |  | 14.453 |  | 8.89 |  | 104.7 |  | 46008.8 |  | 29.85 |  | 8.12 |  | 2.64 |  | 10.65 |  | 4.79 | c, i
61-0206 | 2024-11-06 18:15 | EST | 0.89 |  | 14.449 |  | 8.88 |  | 104.6 |  | 46004.6 |  | 29.85 |  | 8.12 |  | 2.18 |  | 8.79 |  | 4.56 | c, i
61-0206 | 2024-11-06 18:30 | EST | 0.89 |  | 14.445 |  | 8.86 |  | 104.4 |  | 45997.1 |  | 29.84 |  | 8.12 |  | 2.55 |  | 10.3 |  | 4.26 | c, i
61-0206 | 2024-11-06 18:45 | EST | 0.891 |  | 14.443 |  | 8.87 |  | 104.5 |  | 45992.1 |  | 29.84 |  | 8.12 |  | 2.43 |  | 9.8 |  | 5.05 | c, i
61-0206 | 2024-11-06 19:00 | EST | 0.892 |  | 14.438 |  | 8.85 |  | 104.2 |  | 45991.9 |  | 29.84 |  | 8.12 |  | 2.55 |  | 10.29 |  | 4.4 | c, i
61-0206 | 2024-11-06 19:15 | EST | 0.889 |  | 14.432 |  | 8.83 |  | 104 |  | 45991.2 |  | 29.84 |  | 8.12 |  | 2.44 |  | 9.86 |  | 5.09 | c, i
61-0206 | 2024-11-06 19:30 | EST | 0.892 |  | 14.43 |  | 8.84 |  | 104.1 |  | 45994.8 |  | 29.84 |  | 8.12 |  | 2.37 |  | 9.54 |  | 4.18 | c, i
61-0206 | 2024-11-06 19:45 | EST | 0.89 |  | 14.421 |  | 8.83 |  | 104 |  | 45994.9 |  | 29.84 |  | 8.12 |  | 2.36 |  | 9.52 |  | 4.31 | c, i
61-0206 | 2024-11-06 20:00 | EST | 0.892 |  | 14.414 |  | 8.77 |  | 103.2 |  | 45992.1 |  | 29.84 |  | 8.11 |  | 2.45 |  | 9.89 |  | 4.71 | c, i
61-0206 | 2024-11-06 20:15 | EST | 0.891 |  | 14.398 |  | 8.74 |  | 102.8 |  | 46016.4 |  | 29.86 |  | 8.11 |  | 2.56 |  | 10.32 |  | 5.12 | c, i
61-0206 | 2024-11-06 20:30 | EST | 0.892 |  | 14.375 |  | 8.7 |  | 102.3 |  | 46067.3 |  | 29.89 |  | 8.11 |  | 2.21 |  | 8.94 |  | 7.02 | c, i
61-0206 | 2024-11-06 20:45 | EST | 0.892 |  | 14.367 |  | 8.61 |  | 101.3 |  | 46075.5 |  | 29.9 |  | 8.1 |  | 2.77 |  | 11.18 |  | 5.21 | c, i
61-0206 | 2024-11-06 21:00 | EST | 0.893 |  | 14.348 |  | 8.69 |  | 102.2 |  | 46098.2 |  | 29.91 |  | 8.11 |  | 2.39 |  | 9.63 |  | 4.44 | c, i
61-0206 | 2024-11-06 21:15 | EST | 0.892 |  | 14.345 |  | 8.76 |  | 103 |  | 46101.6 |  | 29.92 |  | 8.12 |  | 2.4 |  | 9.7 |  | 2.96 | c, i
61-0206 | 2024-11-06 21:30 | EST | 0.889 |  | 14.33 |  | 8.76 |  | 103 |  | 46063.9 |  | 29.89 |  | 8.12 |  | 2.41 |  | 9.73 |  | 4.04 | c, i
61-0206 | 2024-11-06 21:45 | EST | 0.889 |  | 14.359 |  | 8.71 |  | 102.4 |  | 46007.4 |  | 29.85 |  | 8.11 |  | 2.81 |  | 11.32 |  | 6.2 | c, i
61-0206 | 2024-11-06 22:00 | EST | 0.887 |  | 14.364 |  | 8.67 |  | 101.9 |  | 46015.8 |  | 29.86 |  | 8.1 |  | 2.52 |  | 10.18 |  | 4.43 | c, i
61-0206 | 2024-11-06 22:15 | EST | 0.889 |  | 14.343 |  | 8.65 |  | 101.6 |  | 46031.7 |  | 29.87 |  | 8.11 |  | 2.43 |  | 9.79 |  | 4.96 | c, i
61-0206 | 2024-11-06 22:30 | EST | 0.889 |  | 14.336 |  | 8.61 |  | 101.2 |  | 46027.5 |  | 29.86 |  | 8.11 |  | 2.36 |  | 9.52 |  | 5.14 | c, i
61-0206 | 2024-11-06 22:45 | EST | 0.888 |  | 14.335 |  | 8.6 |  | 101.1 |  | 46024.5 |  | 29.86 |  | 8.1 |  | 1.93 |  | 7.79 |  | 3.93 | c, i
61-0206 | 2024-11-06 23:00 | EST | 0.891 |  | 14.283 |  | 8.6 |  | 100.8 |  | 45874.9 |  | 29.75 |  | 8.11 |  | 1.92 |  | 7.73 |  | 2.94 | c, i
61-0206 | 2024-11-06 23:15 | EST | 0.892 |  | 14.268 |  | 8.57 |  | 100.5 |  | 45823.4 |  | 29.71 |  | 8.1 |  | 1.65 |  | 6.67 |  | 3.22 | c, i
61-0206 | 2024-11-06 23:30 | EST | 0.893 |  | 14.267 |  | 8.61 |  | 100.9 |  | 45832 |  | 29.72 |  | 8.11 |  | 2.07 |  | 8.35 |  | 4.46 | c, i
61-0206 | 2024-11-06 23:45 | EST | 0.895 |  | 14.242 |  | 8.64 |  | 101.3 |  | 45794.6 |  | 29.69 |  | 8.12 |  | 1.81 |  | 7.33 |  | 3.48 | c, i
61-0206 | 2024-11-07 | EST | 0.896 |  | 14.237 |  | 8.65 |  | 101.4 |  | 45787.8 |  | 29.69 |  | 8.12 |  | 1.62 |  | 6.54 |  | 2.87 | c, i
61-0206 | 2024-11-07 00:15 | EST | 0.894 |  | 14.222 |  | 8.66 |  | 101.4 |  | 45752.4 |  | 29.66 |  | 8.11 |  | 1.83 |  | 7.39 |  | 3.08 | c, i
61-0206 | 2024-11-07 00:30 | EST | 0.894 |  | 14.189 |  | 8.68 |  | 101.6 |  | 45735.9 |  | 29.65 |  | 8.12 |  | 1.55 |  | 6.26 |  | 2.6 | c, i
61-0206 | 2024-11-07 00:45 | EST | 0.892 |  | 14.271 |  | 8.68 |  | 101.8 |  | 45890.5 |  | 29.76 |  | 8.12 |  | 1.63 |  | 6.57 |  | 3.27 | c, i
61-0206 | 2024-11-07 01:00 | EST | 0.895 |  | 14.308 |  | 8.69 |  | 102 |  | 45924.4 |  | 29.79 |  | 8.11 |  | 1.97 |  | 7.94 |  | 3.83 | c, i
61-0206 | 2024-11-07 01:15 | EST | 0.895 |  | 14.36 |  | 8.67 |  | 101.9 |  | 46004.3 |  | 29.85 |  | 8.11 |  | 2.12 |  | 8.54 |  | 4.55 | c, i
61-0206 | 2024-11-07 01:30 | EST | 0.893 |  | 14.324 |  | 8.62 |  | 101.3 |  | 45996.9 |  | 29.84 |  | 8.11 |  | 1.91 |  | 7.69 |  | 3.58 | c, i
61-0206 | 2024-11-07 01:45 | EST | 0.898 |  | 14.324 |  | 8.59 |  | 100.9 |  | 46015.4 |  | 29.85 |  | 8.11 |  | 1.48 |  | 5.97 |  | 2.92 | c, i
61-0206 | 2024-11-07 02:00 | EST | 0.894 |  | 14.339 |  | 8.47 |  | 99.6 |  | 46048 |  | 29.88 |  | 8.1 |  | 1.75 |  | 7.08 |  | 3.15 | c, i
61-0206 | 2024-11-07 02:15 | EST | 0.896 |  | 14.321 |  | 8.39 |  | 98.6 |  | 46038.1 |  | 29.87 |  | 8.09 |  | 1.45 |  | 5.87 |  | 2.99 | c, i
61-0206 | 2024-11-07 02:30 | EST | 0.898 |  | 14.314 |  | 8.29 |  | 97.3 |  | 46030 |  | 29.86 |  | 8.08 |  | 1.89 |  | 7.64 |  | 3.55 | c, i
61-0206 | 2024-11-07 02:45 | EST | 0.896 |  | 14.309 |  | 8.29 |  | 97.4 |  | 46027.4 |  | 29.86 |  | 8.08 |  | 1.62 |  | 6.56 |  | 3.24 | c, i
61-0206 | 2024-11-07 03:00 | EST | 0.896 |  | 14.317 |  | 8.36 |  | 98.2 |  | 46025.2 |  | 29.86 |  | 8.08 |  | 1.8 |  | 7.28 |  | 3.44 | c, i
61-0206 | 2024-11-07 03:15 | EST | 0.897 |  | 14.334 |  | 8.38 |  | 98.5 |  | 46013.9 |  | 29.85 |  | 8.07 |  | 1.96 |  | 7.89 |  | 4.17 | c, i
61-0206 | 2024-11-07 03:30 | EST | 0.897 |  | 14.329 |  | 8.43 |  | 99.1 |  | 45979.9 |  | 29.83 |  | 8.07 |  | 1.8 |  | 7.27 |  | 3.84 | c, i
61-0206 | 2024-11-07 03:45 | EST | 0.898 |  | 14.325 |  | 8.36 |  | 98.1 |  | 45965.7 |  | 29.82 |  | 8.07 |  | 2.01 |  | 8.13 |  | 3.78 | c, i
61-0206 | 2024-11-07 04:00 | EST | 0.897 |  | 14.328 |  | 8.39 |  | 98.5 |  | 45958.8 |  | 29.81 |  | 8.07 |  | 1.66 |  | 6.72 |  | 3.62 | c, i
61-0206 | 2024-11-07 04:15 | EST | 0.898 |  | 14.32 |  | 8.39 |  | 98.6 |  | 45944.4 |  | 29.8 |  | 8.06 |  | 1.56 |  | 6.31 |  | 3.13 | c, i
61-0206 | 2024-11-07 04:30 | EST | 0.897 |  | 14.258 |  | 8.39 |  | 98.4 |  | 45883.8 |  | 29.76 |  | 8.07 |  | 1.7 |  | 6.87 |  | 3.55 | c, i
61-0206 | 2024-11-07 04:45 | EST | 0.898 |  | 14.251 |  | 8.4 |  | 98.4 |  | 45884.9 |  | 29.76 |  | 8.08 |  | 1.67 |  | 6.73 |  | 3.17 | c, i
61-0206 | 2024-11-07 05:00 | EST | 0.897 |  | 14.237 |  | 8.42 |  | 98.7 |  | 45883.4 |  | 29.76 |  | 8.08 |  | 1.63 |  | 6.58 |  | 3.28 | c, i
61-0206 | 2024-11-07 05:15 | EST | 0.898 |  | 14.308 |  | 8.53 |  | 100.2 |  | 45975 |  | 29.82 |  | 8.08 |  | 2.04 |  | 8.24 |  | 4.18 | c, i
61-0206 | 2024-11-07 05:30 | EST | 0.9 |  | 14.306 |  | 8.44 |  | 99.1 |  | 45979.3 |  | 29.83 |  | 8.07 |  | 1.96 |  | 7.92 |  | 3.68 | c, i
61-0206 | 2024-11-07 05:45 | EST | 0.901 |  | 14.284 |  | 8.41 |  | 98.7 |  | 45995.7 |  | 29.84 |  | 8.06 |  | 1.38 |  | 5.59 |  | 2.77 | c, i
61-0206 | 2024-11-07 06:00 | EST | 0.902 |  | 14.215 |  | 8.59 |  | 100.7 |  | 46007.4 |  | 29.85 |  | 8.11 |  | 1.72 |  | 6.95 |  | 3.11 | c, i
61-0206 | 2024-11-07 06:15 | EST | 0.903 |  | 14.245 |  | 8.61 |  | 100.9 |  | 45992.3 |  | 29.84 |  | 8.1 |  | 1.71 |  | 6.9 |  | 3.34 | c, i
61-0206 | 2024-11-07 06:30 | EST | 0.903 |  | 14.255 |  | 8.52 |  | 100 |  | 45979.5 |  | 29.83 |  | 8.09 |  | 1.61 |  | 6.52 |  | 3.4 | c, i
61-0206 | 2024-11-07 06:45 | EST | 0.904 |  | 14.25 |  | 8.59 |  | 100.7 |  | 45962.1 |  | 29.81 |  | 8.1 |  | 1.6 |  | 6.46 |  | 3 | c, i
61-0206 | 2024-11-07 07:00 | EST | 0.906 |  | 14.25 |  | 8.51 |  | 99.9 |  | 45980.2 |  | 29.83 |  | 8.09 |  | 1.55 |  | 6.25 |  | 2.8 | c, i
61-0206 | 2024-11-07 07:15 | EST | 0.906 |  | 14.256 |  | 8.38 |  | 98.3 |  | 45962.9 |  | 29.81 |  | 8.08 |  | 1.69 |  | 6.83 |  | 3.25 | c, i
61-0206 | 2024-11-07 07:30 | EST | 0.907 |  | 14.25 |  | 8.47 |  | 99.3 |  | 45960.8 |  | 29.81 |  | 8.1 |  | 2.01 |  | 8.1 |  | 3.93 | c, i
61-0206 | 2024-11-07 07:45 | EST | 0.907 |  | 14.227 |  | 8.46 |  | 99.2 |  | 45932.6 |  | 29.79 |  | 8.1 |  | 1.68 |  | 6.79 |  | 3.55 | c, i
61-0206 | 2024-11-07 08:00 | EST | 0.908 |  | 14.227 |  | 8.47 |  | 99.2 |  | 45920.7 |  | 29.78 |  | 8.1 |  | 2.03 |  | 8.21 |  | 3.56 | c, i
61-0206 | 2024-11-07 08:15 | EST | 0.907 |  | 14.228 |  | 8.46 |  | 99.2 |  | 45918.9 |  | 29.78 |  | 8.1 |  | 1.89 |  | 7.64 |  | 3.45 | c, i
61-0206 | 2024-11-07 08:30 | EST | 0.907 |  | 14.246 |  | 8.56 |  | 100.4 |  | 45936.7 |  | 29.8 |  | 8.11 |  | 2.06 |  | 8.3 |  | 3.62 | c, i
61-0206 | 2024-11-07 08:45 | EST | 0.908 |  | 14.231 |  | 8.5 |  | 99.6 |  | 45882 |  | 29.76 |  | 8.1 |  | 1.64 |  | 6.63 |  | 2.83 | c, i
61-0206 | 2024-11-07 09:00 | EST | 0.906 |  | 14.248 |  | 8.56 |  | 100.3 |  | 45874.5 |  | 29.75 |  | 8.1 |  | 1.33 |  | 5.39 |  | 2.52 | c, i
61-0206 | 2024-11-07 09:15 | EST | 0.907 |  | 14.271 |  | 8.65 |  | 101.5 |  | 45894.2 |  | 29.77 |  | 8.11 |  | 1.64 |  | 6.62 |  | 2.89 | c, i
61-0206 | 2024-11-07 09:30 | EST | 0.906 |  | 14.291 |  | 8.74 |  | 102.5 |  | 45940.5 |  | 29.8 |  | 8.12 |  | 1.55 |  | 6.25 |  | 2.94 | c, i
61-0206 | 2024-11-07 09:45 | EST | 0.904 |  | 14.347 |  | 8.74 |  | 102.6 |  | 45843.1 |  | 29.73 |  | 8.12 |  | 1.3 |  | 5.25 |  | 2.52 | c, i
61-0206 | 2024-11-07 10:00 | EST | 0.905 |  | 14.372 |  | 8.74 |  | 102.7 |  | 45861.6 |  | 29.74 |  | 8.12 |  | 1.31 |  | 5.3 |  | 2.36 | c, i
61-0206 | 2024-11-07 10:15 | EST | 0.907 |  | 14.413 |  | 8.88 |  | 104.4 |  | 45934 |  | 29.8 |  | 8.12 |  | 2 |  | 8.09 |  | 2.91 | c, i
61-0206 | 2024-11-07 10:30 | EST | 0.903 |  | 14.518 |  | 8.96 |  | 105.6 |  | 45951.6 |  | 29.81 |  | 8.11 |  | 1.95 |  | 7.87 |  | 4.38 | c, i
61-0206 | 2024-11-07 10:45 | EST | 0.902 |  | 14.459 |  | 9.02 |  | 106.3 |  | 45975 |  | 29.83 |  | 8.12 |  | 2.03 |  | 8.19 |  | 3.84 | c, i
61-0206 | 2024-11-07 11:00 | EST | 0.898 |  | 14.496 |  | 9.02 |  | 106.3 |  | 45972.4 |  | 29.83 |  | 8.12 |  | 1.98 |  | 8.01 |  | 3.99 | c, i
61-0206 | 2024-11-07 11:15 | EST | 0.898 |  | 14.706 |  | 9.11 |  | 107.9 |  | 45967.4 |  | 29.83 |  | 8.12 |  | 2.38 |  | 9.6 |  | 4.05 | c, i
61-0206 | 2024-11-07 11:30 | EST | 0.896 |  | 14.648 |  | 9.17 |  | 108.4 |  | 45933.2 |  | 29.8 |  | 8.12 |  | 2.88 |  | 11.63 |  | 5.78 | c, i
61-0206 | 2024-11-07 11:45 | EST | 0.888 |  | 14.567 |  | 9.18 |  | 108.4 |  | 45937.4 |  | 29.8 |  | 8.12 |  | 3.84 |  | 15.47 |  | 6.18 | c, i
61-0206 | 2024-11-07 12:00 | EST | 0.893 |  | 14.541 |  | 9.18 |  | 108.3 |  | 45945.3 |  | 29.81 |  | 8.13 |  | 2.82 |  | 11.36 |  | 6.57 | c, i
61-0206 | 2024-11-07 12:15 | EST | 0.893 |  | 14.535 |  | 9.14 |  | 107.9 |  | 45958.5 |  | 29.82 |  | 8.12 |  | 2.51 |  | 10.13 |  | 7 | c, i
61-0206 | 2024-11-07 12:30 | EST | 0.882 |  | 14.551 |  | 9.19 |  | 108.4 |  | 45966.9 |  | 29.82 |  | 8.13 |  | 2.15 |  | 8.7 |  | 4.07 | c, i
61-0206 | 2024-11-07 12:45 | EST | 0.888 |  | 14.55 |  | 9.16 |  | 108.1 |  | 45977.1 |  | 29.83 |  | 8.13 |  | 2.21 |  | 8.91 |  | 4.45 | c, i
61-0206 | 2024-11-07 13:00 | EST | 0.883 |  | 14.559 |  | 9.15 |  | 107.9 |  | 45973 |  | 29.83 |  | 8.13 |  | 2.21 |  | 8.92 |  | 5.13 | c, i
61-0206 | 2024-11-07 13:15 | EST | 0.885 |  | 14.579 |  | 9.16 |  | 108.1 |  | 45943.2 |  | 29.81 |  | 8.13 |  | 2.17 |  | 8.76 |  | 4.58 | c, i
61-0206 | 2024-11-07 13:30 | EST | 0.889 |  | 14.591 |  | 9.15 |  | 108 |  | 45928.6 |  | 29.8 |  | 8.13 |  | 2.33 |  | 9.4 |  | 5.57 | c, i
61-0206 | 2024-11-07 13:45 | EST | 0.889 |  | 14.611 |  | 9.14 |  | 107.9 |  | 45918.5 |  | 29.79 |  | 8.14 |  | 2.03 |  | 8.21 |  | 3.46 | c, i
61-0206 | 2024-11-07 14:00 | EST | 0.889 |  | 14.616 |  | 9.14 |  | 108 |  | 45921.5 |  | 29.79 |  | 8.14 |  | 2.43 |  | 9.82 |  | 7.76 | c, i
61-0206 | 2024-11-07 14:15 | EST | 0.883 |  | 14.615 |  | 9.12 |  | 107.8 |  | 45930 |  | 29.8 |  | 8.14 |  | 2.61 |  | 10.52 |  | 3.89 | c, i
61-0206 | 2024-11-07 14:30 | EST | 0.885 |  | 14.609 |  | 9.12 |  | 107.7 |  | 45939.9 |  | 29.81 |  | 8.14 |  | 2 |  | 8.07 |  | 4.67 | c, i
61-0206 | 2024-11-07 14:45 | EST | 0.888 |  | 14.604 |  | 9.08 |  | 107.2 |  | 45955.4 |  | 29.82 |  | 8.13 |  | 2.38 |  | 9.59 |  | 4.48 | c, i
61-0206 | 2024-11-07 15:00 | EST | 0.896 |  | 14.599 |  | 9.03 |  | 106.7 |  | 45959.6 |  | 29.82 |  | 8.13 |  | 2.46 |  | 9.94 |  | 4.71 | c, i
61-0206 | 2024-11-07 15:15 | EST | 0.894 |  | 14.59 |  | 8.94 |  | 105.6 |  | 45963.2 |  | 29.82 |  | 8.13 |  | 2.19 |  | 8.86 |  | 4.71 | c, i
61-0206 | 2024-11-07 15:30 | EST | 0.895 |  | 14.591 |  | 8.95 |  | 105.7 |  | 45972.1 |  | 29.83 |  | 8.13 |  | 2.38 |  | 9.61 |  | 4.4 | c, i
61-0206 | 2024-11-07 15:45 | EST | 0.898 |  | 14.591 |  | 8.96 |  | 105.8 |  | 45990 |  | 29.84 |  | 8.13 |  | 2.9 |  | 11.69 |  | 4.24 | c, i
61-0206 | 2024-11-07 16:00 | EST | 0.9 |  | 14.589 |  | 8.95 |  | 105.7 |  | 45995.7 |  | 29.85 |  | 8.13 |  | 2.62 |  | 10.58 |  | 4.72 | c, i
61-0206 | 2024-11-07 16:15 | EST | 0.898 |  | 14.578 |  | 8.94 |  | 105.6 |  | 45987.1 |  | 29.84 |  | 8.13 |  | 2.72 |  | 10.95 |  | 4.85 | c, i
61-0206 | 2024-11-07 16:30 | EST | 0.903 |  | 14.564 |  | 8.92 |  | 105.3 |  | 45974.5 |  | 29.83 |  | 8.13 |  | 2.91 |  | 11.72 |  | 5.2 | c, i
61-0206 | 2024-11-07 16:45 | EST | 0.904 |  | 14.555 |  | 8.96 |  | 105.7 |  | 45949.1 |  | 29.81 |  | 8.13 |  | 3.04 |  | 12.24 |  | 5.64 | c, i
61-0206 | 2024-11-07 17:00 | EST | 0.907 |  | 14.57 |  | 8.92 |  | 105.3 |  | 45921.7 |  | 29.79 |  | 8.13 |  | 2.49 |  | 10.06 |  | 5.15 | c, i
61-0206 | 2024-11-07 17:15 | EST | 0.911 |  | 14.563 |  | 8.86 |  | 104.5 |  | 45910.9 |  | 29.78 |  | 8.13 |  | 2.55 |  | 10.28 |  | 5.68 | c, i
61-0206 | 2024-11-07 17:30 | EST | 0.914 |  | 14.555 |  | 8.81 |  | 103.9 |  | 45893.5 |  | 29.77 |  | 8.12 |  | 2.62 |  | 10.56 |  | 5.05 | c, i
61-0206 | 2024-11-07 17:45 | EST | 0.913 |  | 14.564 |  | 8.77 |  | 103.4 |  | 45902.4 |  | 29.78 |  | 8.12 |  | 2.88 |  | 11.6 |  | 5.05 | c, i
61-0206 | 2024-11-07 18:00 | EST | 0.917 |  | 14.559 |  | 8.69 |  | 102.5 |  | 45879.1 |  | 29.76 |  | 8.12 |  | 2.14 |  | 8.62 |  | 4.41 | c, i
61-0206 | 2024-11-07 18:15 | EST | 0.917 |  | 14.548 |  | 8.69 |  | 102.5 |  | 45869.2 |  | 29.75 |  | 8.12 |  | 2.1 |  | 8.48 |  | 3.43 | c, i
61-0206 | 2024-11-07 18:30 | EST | 0.919 |  | 14.538 |  | 8.73 |  | 102.9 |  | 45870.6 |  | 29.75 |  | 8.12 |  | 2.34 |  | 9.43 |  | 4.32 | c, i
61-0206 | 2024-11-07 18:45 | EST | 0.918 |  | 14.529 |  | 8.72 |  | 102.8 |  | 45863.8 |  | 29.75 |  | 8.12 |  | 2.24 |  | 9.02 |  | 4.28 | c, i
61-0206 | 2024-11-07 19:00 | EST | 0.92 |  | 14.525 |  | 8.71 |  | 102.7 |  | 45863.7 |  | 29.75 |  | 8.12 |  | 2.18 |  | 8.79 |  | 3.95 | c, i
61-0206 | 2024-11-07 19:15 | EST | 0.923 |  | 14.52 |  | 8.72 |  | 102.8 |  | 45876.4 |  | 29.76 |  | 8.12 |  | 2.48 |  | 10.01 |  | 4.15 | c, i
61-0206 | 2024-11-07 19:30 | EST | 0.923 |  | 14.508 |  | 8.74 |  | 103 |  | 45869 |  | 29.75 |  | 8.12 |  | 2.22 |  | 8.94 |  | 4.4 | c, i
61-0206 | 2024-11-07 19:45 | EST | 0.922 |  | 14.502 |  | 8.75 |  | 103.1 |  | 45873.8 |  | 29.76 |  | 8.12 |  | 2.24 |  | 9.04 |  | 4.23 | c, i
61-0206 | 2024-11-07 20:00 | EST | 0.923 |  | 14.496 |  | 8.75 |  | 103.1 |  | 45864.8 |  | 29.75 |  | 8.12 |  | 2.15 |  | 8.66 |  | 3.96 | c, i
61-0206 | 2024-11-07 20:15 | EST | 0.923 |  | 14.494 |  | 8.69 |  | 102.3 |  | 45867.3 |  | 29.75 |  | 8.12 |  | 2.26 |  | 9.11 |  | 4.35 | c, i
61-0206 | 2024-11-07 20:30 | EST | 0.924 |  | 14.49 |  | 8.74 |  | 102.9 |  | 45837.4 |  | 29.73 |  | 8.12 |  | 1.99 |  | 8.02 |  | 3.72 | c, i
61-0206 | 2024-11-07 20:45 | EST | 0.925 |  | 14.485 |  | 8.67 |  | 102.1 |  | 45836.6 |  | 29.73 |  | 8.12 |  | 2.12 |  | 8.55 |  | 4.03 | c, i
61-0206 | 2024-11-07 21:00 | EST | 0.923 |  | 14.484 |  | 8.64 |  | 101.8 |  | 45843.3 |  | 29.73 |  | 8.11 |  | 2.13 |  | 8.61 |  | 3.98 | c, i
61-0206 | 2024-11-07 21:15 | EST | 0.924 |  | 14.484 |  | 8.56 |  | 100.8 |  | 45853.2 |  | 29.74 |  | 8.11 |  | 2.2 |  | 8.88 |  | 4.1 | c, i
61-0206 | 2024-11-07 21:30 | EST | 0.921 |  | 14.461 |  | 8.73 |  | 102.8 |  | 45862.3 |  | 29.75 |  | 8.12 |  | 1.94 |  | 7.82 |  | 3.48 | c, i
61-0206 | 2024-11-07 21:45 | EST | 0.921 |  | 14.431 |  | 8.78 |  | 103.3 |  | 45867 |  | 29.75 |  | 8.12 |  | 2.11 |  | 8.51 |  | 3.91 | c, i
61-0206 | 2024-11-07 22:00 | EST | 0.92 |  | 14.405 |  | 8.78 |  | 103.2 |  | 45884.4 |  | 29.76 |  | 8.12 |  | 1.56 |  | 6.31 |  | 3.78 | c, i
61-0206 | 2024-11-07 22:15 | EST | 0.922 |  | 14.394 |  | 8.82 |  | 103.7 |  | 45949 |  | 29.81 |  | 8.12 |  | 2.51 |  | 10.12 |  | 3.88 | c, i
61-0206 | 2024-11-07 22:30 | EST | 0.92 |  | 14.367 |  | 8.78 |  | 103.2 |  | 45967.2 |  | 29.82 |  | 8.12 |  | 2.7 |  | 10.88 |  | 5.22 | c, i
61-0206 | 2024-11-07 22:45 | EST | 0.921 |  | 14.36 |  | 8.8 |  | 103.5 |  | 45986.7 |  | 29.83 |  | 8.11 |  | 2.71 |  | 10.95 |  | 5.19 | c, i
61-0206 | 2024-11-07 23:00 | EST | 0.92 |  | 14.325 |  | 8.76 |  | 102.9 |  | 46009.5 |  | 29.85 |  | 8.11 |  | 2.94 |  | 11.85 |  | 5.86 | c, i
61-0206 | 2024-11-07 23:15 | EST | 0.922 |  | 14.321 |  | 8.66 |  | 101.8 |  | 46049.7 |  | 29.88 |  | 8.1 |  | 3.29 |  | 13.28 |  | 6.95 | c, i
61-0206 | 2024-11-07 23:30 | EST | 0.922 |  | 14.315 |  | 8.56 |  | 100.6 |  | 46065.4 |  | 29.89 |  | 8.09 |  | ## | i | ## | i | ## | c, i
61-0206 | 2024-11-07 23:45 | EST | 0.92 |  | 14.311 |  | 8.39 |  | 98.6 |  | 46085 |  | 29.9 |  | 8.08 |  | 3.34 |  | 13.48 |  | 6.29 | c, i
61-0206 | 2024-11-08 | EST | 0.919 |  | 14.315 |  | 8.26 |  | 97 |  | 46094.2 |  | 29.91 |  | 8.07 |  | 3.42 |  | 13.77 |  | 6.94 | c, i
61-0206 | 2024-11-08 00:15 | EST | 0.92 |  | 14.308 |  | 8.18 |  | 96.1 |  | 46098.4 |  | 29.91 |  | 8.06 |  | 3.34 |  | 13.46 |  | 6.93 | c, i
61-0206 | 2024-11-08 00:30 | EST | 0.921 |  | 14.302 |  | 8.17 |  | 95.9 |  | 46099 |  | 29.91 |  | 8.06 |  | 3.1 |  | 12.51 |  | ## | c, i
61-0206 | 2024-11-08 00:45 | EST | 0.92 |  | 14.195 |  | 8.75 |  | 102.4 |  | 45950 |  | 29.8 |  | 8.12 |  | 2.26 |  | 9.12 |  | 4.02 | c, i
61-0206 | 2024-11-08 01:00 | EST | 0.917 |  | 14.257 |  | 8.85 |  | 103.8 |  | 45918.2 |  | 29.78 |  | 8.12 |  | 2.17 |  | 8.77 |  | 3.67 | c, i
61-0206 | 2024-11-08 01:15 | EST | 0.919 |  | 14.278 |  | 8.85 |  | 103.8 |  | 45920.4 |  | 29.78 |  | 8.12 |  | 1.96 |  | 7.92 |  | 4.24 | c, i
61-0206 | 2024-11-08 01:30 | EST | 0.92 |  | 14.274 |  | 8.85 |  | 103.8 |  | 45910.8 |  | 29.78 |  | 8.12 |  | 3.16 |  | 12.75 |  | 4.49 | c, i
61-0206 | 2024-11-08 01:45 | EST | 0.92 |  | 14.279 |  | 8.84 |  | 103.7 |  | 45912.1 |  | 29.78 |  | 8.12 |  | 3.29 |  | 13.25 |  | 5.8 | c, i
61-0206 | 2024-11-08 02:00 | EST | 0.918 |  | 14.285 |  | 8.84 |  | 103.7 |  | 45919.6 |  | 29.78 |  | 8.12 |  | 2.25 |  | 9.1 |  | 3.91 | c, i
61-0206 | 2024-11-08 02:15 | EST | 0.916 |  | 14.273 |  | 8.84 |  | 103.7 |  | 45926.1 |  | 29.79 |  | 8.12 |  | 1.54 |  | 6.2 |  | 2.68 | c, i
61-0206 | 2024-11-08 02:30 | EST | 0.915 |  | 14.26 |  | 8.84 |  | 103.7 |  | 45932.7 |  | 29.79 |  | 8.12 |  | 2.52 |  | 10.18 |  | 3.99 | c, i
61-0206 | 2024-11-08 02:45 | EST | 0.913 |  | 14.252 |  | 8.84 |  | 103.7 |  | 45928.6 |  | 29.79 |  | 8.12 |  | 2.34 |  | 9.44 |  | 4.9 | c, i
61-0206 | 2024-11-08 03:00 | EST | 0.91 |  | 14.238 |  | 8.83 |  | 103.6 |  | 45926.6 |  | 29.79 |  | 8.12 |  | 2.78 |  | 11.2 |  | 3.89 | c, i
61-0206 | 2024-11-08 03:15 | EST | 0.911 |  | 14.243 |  | 8.83 |  | 103.6 |  | 45934.1 |  | 29.79 |  | 8.12 |  | 2.36 |  | 9.54 |  | 4.51 | c, i
61-0206 | 2024-11-08 03:30 | EST | 0.911 |  | 14.147 |  | 8.77 |  | 102.6 |  | 45839.3 |  | 29.72 |  | 8.11 |  | 1.9 |  | 7.67 |  | 3.82 | c, i
61-0206 | 2024-11-08 03:45 | EST | 0.907 |  | 14.191 |  | 8.63 |  | 101.1 |  | 45864.1 |  | 29.74 |  | 8.1 |  | 2.01 |  | 8.13 |  | 4.04 | c, i
61-0206 | 2024-11-08 04:00 | EST | 0.907 |  | 14.21 |  | 8.72 |  | 102.2 |  | 45870.4 |  | 29.75 |  | 8.11 |  | 2.01 |  | 8.13 |  | 3.84 | c, i
61-0206 | 2024-11-08 04:15 | EST | 0.907 |  | 14.189 |  | 8.67 |  | 101.5 |  | 45858.2 |  | 29.74 |  | 8.1 |  | 2.54 |  | 10.25 |  | 4.53 | c, i
61-0206 | 2024-11-08 04:30 | EST | 0.907 |  | 14.188 |  | 8.62 |  | 100.9 |  | 45868.6 |  | 29.74 |  | 8.1 |  | 4.26 |  | 17.17 |  | 4.31 | c, i
61-0206 | 2024-11-08 04:45 | EST | 0.909 |  | 14.185 |  | 8.49 |  | 99.4 |  | 45891 |  | 29.76 |  | 8.09 |  | 2.4 |  | 9.7 |  | 5.13 | c, i
61-0206 | 2024-11-08 05:00 | EST | 0.906 |  | 14.171 |  | 8.44 |  | 98.8 |  | 45896.6 |  | 29.76 |  | 8.09 |  | 2.43 |  | 9.81 |  | 5.04 | c, i
61-0206 | 2024-11-08 05:15 | EST | 0.906 |  | 14.124 |  | 8.42 |  | 98.5 |  | 45880.6 |  | 29.75 |  | 8.09 |  | 2.15 |  | 8.68 |  | 4.34 | c, i
61-0206 | 2024-11-08 05:30 | EST | 0.903 |  | 14.121 |  | 8.47 |  | 99.1 |  | 45900.9 |  | 29.77 |  | 8.09 |  | 2.54 |  | 10.26 |  | 4.87 | c, i
61-0206 | 2024-11-08 05:45 | EST | 0.904 |  | 14.127 |  | 8.56 |  | 100.1 |  | 45919 |  | 29.78 |  | 8.09 |  | 2.36 |  | 9.52 |  | 4.95 | c, i
61-0206 | 2024-11-08 06:00 | EST | 0.901 |  | 13.841 |  | 8.54 |  | 99.1 |  | 45398.4 |  | 29.4 |  | 8.07 |  | 1.75 |  | 7.06 |  | 3.64 | c, i
61-0206 | 2024-11-08 06:15 | EST | 0.895 |  | 13.865 |  | 8.55 |  | 99.3 |  | 45495.2 |  | 29.47 |  | 8.08 |  | 1.97 |  | 7.94 |  | 3.98 | c, i
61-0206 | 2024-11-08 06:30 | EST | 0.894 |  | 13.8 |  | 8.56 |  | 99.2 |  | 45527 |  | 29.49 |  | 8.08 |  | 1.96 |  | 7.89 |  | 3.82 | c, i
61-0206 | 2024-11-08 06:45 | EST | 0.898 |  | 13.755 |  | 8.57 |  | 99.3 |  | 45491.2 |  | 29.46 |  | 8.08 |  | 2.2 |  | 8.89 |  | 3.5 | c, i
61-0206 | 2024-11-08 07:00 | EST | 0.897 |  | 13.63 |  | 8.51 |  | 98.2 |  | 45356.1 |  | 29.36 |  | 8.07 |  | 2.2 |  | 8.88 |  | ## | c, i
61-0206 | 2024-11-08 07:15 | EST | 0.897 |  | 13.71 |  | 8.49 |  | 98.3 |  | 45430.5 |  | 29.42 |  | 8.07 |  | 1.77 |  | 7.15 |  | 3.6 | c, i
61-0206 | 2024-11-08 07:30 | EST | 0.897 |  | 13.749 |  | 8.5 |  | 98.4 |  | 45492.6 |  | 29.46 |  | 8.07 |  | 1.86 |  | 7.5 |  | 3.59 | c, i
61-0206 | 2024-11-08 07:45 | EST | 0.895 |  | 13.731 |  | 8.54 |  | 98.8 |  | 45522.5 |  | 29.48 |  | 8.08 |  | 2.2 |  | 8.89 |  | 3.76 | c, i
61-0206 | 2024-11-08 08:00 | EST | 0.891 |  | 13.761 |  | 8.67 |  | 100.5 |  | 45599 |  | 29.54 |  | 8.09 |  | 1.88 |  | 7.58 |  | 3.73 | c, i
61-0206 | 2024-11-08 08:15 | EST | 0.891 |  | 13.892 |  | 8.87 |  | 103.1 |  | 45712.2 |  | 29.62 |  | 8.1 |  | 2.49 |  | 10.04 |  | 4.31 | c, i
61-0206 | 2024-11-08 08:30 | EST | 0.886 |  | 13.92 |  | 8.9 |  | 103.5 |  | 45758.4 |  | 29.66 |  | 8.11 |  | 1.87 |  | 7.56 |  | 3.8 | c, i
61-0206 | 2024-11-08 08:45 | EST | 0.883 |  | 13.967 |  | 8.93 |  | 104.1 |  | 45809.6 |  | 29.7 |  | 8.11 |  | 1.76 |  | 7.09 |  | 3.71 | c, i
61-0206 | 2024-11-08 09:00 | EST | 0.879 |  | 13.969 |  | 8.96 |  | 104.3 |  | 45812.8 |  | 29.7 |  | 8.11 |  | 1.77 |  | 7.15 |  | 3.53 | c, i
61-0206 | 2024-11-08 09:15 | EST | 0.875 |  | 13.972 |  | 8.97 |  | 104.6 |  | 45820.1 |  | 29.7 |  | 8.12 |  | 1.63 |  | 6.58 |  | 3.28 | c, i
61-0206 | 2024-11-08 09:30 | EST | 0.873 |  | 14.001 |  | 8.98 |  | 104.7 |  | 45833.2 |  | 29.71 |  | 8.12 |  | 1.78 |  | 7.19 |  | 3.59 | c, i
61-0206 | 2024-11-08 09:45 | EST | 0.869 |  | 14.021 |  | 9.01 |  | 105.1 |  | 45853.4 |  | 29.73 |  | 8.12 |  | 1.53 |  | 6.2 |  | 3.27 | c, i
61-0206 | 2024-11-08 10:00 | EST | 0.866 |  | 14.021 |  | 9.01 |  | 105.1 |  | 45869.7 |  | 29.74 |  | 8.12 |  | 1.75 |  | 7.07 |  | 3.62 | c, i
61-0206 | 2024-11-08 10:15 | EST | 0.861 |  | 13.992 |  | 9.05 |  | 105.5 |  | 45875.5 |  | 29.74 |  | 8.12 |  | 1.59 |  | 6.4 |  | 3.3 | c, i
61-0206 | 2024-11-08 10:30 | EST | 0.862 |  | 13.975 |  | 9.08 |  | 105.9 |  | 45905.2 |  | 29.77 |  | 8.12 |  | 1.51 |  | 6.12 |  | 3.14 | c, i
61-0206 | 2024-11-08 10:45 | EST | 0.849 |  | 14.006 |  | 9.06 |  | 105.7 |  | 45942 |  | 29.79 |  | 8.12 |  | 1.62 |  | 6.56 |  | 3.37 | c, i
61-0206 | 2024-11-08 11:00 | EST | 0.844 |  | 13.976 |  | 9.15 |  | 106.7 |  | 45974 |  | 29.82 |  | 8.13 |  | 1.73 |  | 6.97 |  | 3.61 | c, i
61-0206 | 2024-11-08 11:15 | EST | 0.845 |  | 14.028 |  | 9.01 |  | 105.3 |  | 45995.7 |  | 29.83 |  | 8.12 |  | 1.65 |  | 6.67 |  | 3.61 | c, i
61-0206 | 2024-11-08 11:30 | EST | 0.84 |  | 14.039 |  | 9.05 |  | 105.7 |  | 46008.7 |  | 29.84 |  | 8.12 |  | 2.02 |  | 8.15 |  | 4 | c, i
61-0206 | 2024-11-08 11:45 | EST | 0.832 |  | 14.05 |  | 9.04 |  | 105.6 |  | 45989.5 |  | 29.83 |  | 8.12 |  | 1.75 |  | 7.07 |  | 3.59 | c, i
61-0206 | 2024-11-08 12:00 | EST | 0.828 |  | 14.084 |  | 9.02 |  | 105.4 |  | 46023.3 |  | 29.85 |  | 8.12 |  | 1.68 |  | 6.79 |  | 3.86 | c, i
61-0206 | 2024-11-08 12:15 | EST | 0.822 |  | 14.08 |  | 9.03 |  | 105.5 |  | 45998.4 |  | 29.84 |  | 8.12 |  | 1.61 |  | 6.51 |  | 3.54 | c, i
61-0206 | 2024-11-08 12:30 | EST | 0.818 |  | 14.1 |  | 8.98 |  | 105 |  | 46003.4 |  | 29.84 |  | 8.12 |  | 1.81 |  | 7.3 |  | 4.07 | c, i
61-0206 | 2024-11-08 12:45 | EST | 0.821 |  | 14.117 |  | 8.98 |  | 105.1 |  | 46008.7 |  | 29.84 |  | 8.12 |  | 1.79 |  | 7.21 |  | 3.62 | c, i
61-0206 | 2024-11-08 13:00 | EST | 0.819 |  | 14.137 |  | 9.01 |  | 105.4 |  | 46015.8 |  | 29.85 |  | 8.12 |  | 1.96 |  | 7.9 |  | 4.21 | c, i
61-0206 | 2024-11-08 13:15 | EST | 0.815 |  | 14.165 |  | 8.98 |  | 105.2 |  | 46015.3 |  | 29.85 |  | 8.12 |  | 1.91 |  | 7.69 |  | 4.29 | c, i
61-0206 | 2024-11-08 13:30 | EST | 0.808 |  | 14.177 |  | 9.02 |  | 105.7 |  | 45993.1 |  | 29.83 |  | 8.12 |  | 1.97 |  | 7.97 |  | 3.91 | c, i
61-0206 | 2024-11-08 13:45 | EST | 0.806 |  | 14.17 |  | 9.08 |  | 106.3 |  | 45989.7 |  | 29.83 |  | 8.13 |  | 1.92 |  | 7.76 |  | 3.78 | c, i
61-0206 | 2024-11-08 14:00 | EST | 0.808 |  | 14.227 |  | 8.89 |  | 104.3 |  | 45975.6 |  | 29.82 |  | 8.11 |  | 2.22 |  | 8.95 |  | 4.28 | c, i
61-0206 | 2024-11-08 14:15 | EST | 0.81 |  | 14.225 |  | 9 |  | 105.4 |  | 45956.7 |  | 29.81 |  | 8.12 |  | 2.33 |  | 9.38 |  | 4.69 | c, i
61-0206 | 2024-11-08 14:30 | EST | 0.814 |  | 14.23 |  | 9.04 |  | 105.9 |  | 45942 |  | 29.8 |  | 8.12 |  | 2.38 |  | 9.61 |  | 5.15 | c, i
61-0206 | 2024-11-08 14:45 | EST | 0.808 |  | 14.233 |  | 9.09 |  | 106.5 |  | 45930 |  | 29.79 |  | 8.13 |  | 2.41 |  | 9.74 |  | 5.38 | c, i
61-0206 | 2024-11-08 15:00 | EST | 0.81 |  | 14.23 |  | 9.09 |  | 106.5 |  | 45927.2 |  | 29.79 |  | 8.13 |  | 2.6 |  | 10.49 |  | 5.6 | c, i
61-0206 | 2024-11-08 15:15 | EST | 0.808 |  | 14.228 |  | 9.14 |  | 107.1 |  | 45888.2 |  | 29.76 |  | 8.13 |  | 2.83 |  | 11.4 |  | 5.53 | c, i
61-0206 | 2024-11-08 15:30 | EST | 0.807 |  | 14.243 |  | 9.11 |  | 106.7 |  | 45835.1 |  | 29.72 |  | 8.13 |  | 2.67 |  | 10.75 |  | 5.4 | c, i
61-0206 | 2024-11-08 15:45 | EST | 0.812 |  | 14.251 |  | 9.13 |  | 106.9 |  | 45825.2 |  | 29.71 |  | 8.13 |  | 2.75 |  | 11.08 |  | 5.98 | c, i
61-0206 | 2024-11-08 16:00 | EST | 0.813 |  | 14.265 |  | 9.14 |  | 107.1 |  | 45799.4 |  | 29.7 |  | 8.13 |  | 2.78 |  | 11.23 |  | 4.89 | c, i
61-0206 | 2024-11-08 16:15 | EST | 0.817 |  | 14.262 |  | 9.11 |  | 106.8 |  | 45755 |  | 29.66 |  | 8.13 |  | 3.48 |  | 14.03 |  | 5.87 | c, i
61-0206 | 2024-11-08 16:30 | EST | 0.815 |  | 14.246 |  | 9.06 |  | 106.1 |  | 45713 |  | 29.63 |  | 8.12 |  | 3.07 |  | 12.37 |  | 5.77 | c, i
61-0206 | 2024-11-08 16:45 | EST | 0.824 |  | 14.25 |  | 9.04 |  | 105.9 |  | 45677.5 |  | 29.61 |  | 8.12 |  | 2.19 |  | 8.83 |  | 4.8 | c, i
61-0206 | 2024-11-08 17:00 | EST | 0.827 |  | 14.258 |  | 8.98 |  | 105.2 |  | 45668.2 |  | 29.6 |  | 8.12 |  | 2.49 |  | 10.04 |  | 5.32 | c, i
61-0206 | 2024-11-08 17:15 | EST | 0.829 |  | 14.245 |  | 8.91 |  | 104.4 |  | 45647 |  | 29.59 |  | 8.11 |  | 2.58 |  | 10.4 |  | 4.9 | c, i
61-0206 | 2024-11-08 17:30 | EST | 0.833 |  | 14.243 |  | 8.92 |  | 104.4 |  | 45650.3 |  | 29.59 |  | 8.11 |  | 2.61 |  | 10.53 |  | 4.9 | c, i
61-0206 | 2024-11-08 17:45 | EST | 0.835 |  | 14.237 |  | 8.96 |  | 104.9 |  | 45651.1 |  | 29.59 |  | 8.11 |  | 2.73 |  | 11 |  | 4.53 | c, i
61-0206 | 2024-11-08 18:00 | EST | 0.835 |  | 14.227 |  | 8.96 |  | 104.9 |  | 45651 |  | 29.59 |  | 8.11 |  | 2.58 |  | 10.41 |  | 4.59 | c, i
61-0206 | 2024-11-08 18:15 | EST | 0.835 |  | 14.225 |  | 8.94 |  | 104.7 |  | 45652.1 |  | 29.59 |  | 8.11 |  | 2.21 |  | 8.93 |  | 4.4 | c, i
61-0206 | 2024-11-08 18:30 | EST | 0.839 |  | 14.225 |  | 8.94 |  | 104.7 |  | 45667 |  | 29.6 |  | 8.11 |  | 3.01 |  | 12.13 |  | 4.78 | c, i
61-0206 | 2024-11-08 18:45 | EST | 0.841 |  | 14.215 |  | 8.97 |  | 105 |  | 45692.2 |  | 29.62 |  | 8.12 |  | 2.39 |  | 9.65 |  | 5.06 | c, i
61-0206 | 2024-11-08 19:00 | EST | 0.843 |  | 14.211 |  | 8.94 |  | 104.6 |  | 45707.5 |  | 29.63 |  | 8.11 |  | 2.53 |  | 10.19 |  | 4.67 | c, i
61-0206 | 2024-11-08 19:15 | EST | 0.842 |  | 14.194 |  | 8.97 |  | 104.9 |  | 45729.2 |  | 29.64 |  | 8.12 |  | 2.81 |  | 11.34 |  | 4.6 | c, i
61-0206 | 2024-11-08 19:30 | EST | 0.845 |  | 14.17 |  | 8.95 |  | 104.7 |  | 45753.9 |  | 29.66 |  | 8.12 |  | 2.65 |  | 10.67 |  | 5.1 | c, i
61-0206 | 2024-11-08 19:45 | EST | 0.844 |  | 14.153 |  | 8.92 |  | 104.3 |  | 45765.6 |  | 29.67 |  | 8.11 |  | 2.88 |  | 11.61 |  | 5.42 | c, i
61-0206 | 2024-11-08 20:00 | EST | 0.849 |  | 14.145 |  | 8.92 |  | 104.3 |  | 45771.7 |  | 29.67 |  | 8.11 |  | 2.72 |  | 10.95 |  | 5.3 | c, i
61-0206 | 2024-11-08 20:15 | EST | 0.852 |  | 14.132 |  | 8.87 |  | 103.7 |  | 45777.1 |  | 29.68 |  | 8.11 |  | 2.57 |  | 10.36 |  | 5.19 | c, i
61-0206 | 2024-11-08 20:30 | EST | 0.857 |  | 14.125 |  | 8.89 |  | 103.9 |  | 45778.8 |  | 29.68 |  | 8.11 |  | 2.89 |  | 11.64 |  | 5.23 | c, i
61-0206 | 2024-11-08 20:45 | EST | 0.857 |  | 14.111 |  | 8.85 |  | 103.4 |  | 45780.5 |  | 29.68 |  | 8.11 |  | 2.76 |  | 11.15 |  | 5.92 | c, i
61-0206 | 2024-11-08 21:00 | EST | 0.858 |  | 14.108 |  | 8.85 |  | 103.5 |  | 45776.9 |  | 29.68 |  | 8.11 |  | 2.66 |  | 10.71 |  | 5.35 | c, i
61-0206 | 2024-11-08 21:15 | EST | 0.859 |  | 14.102 |  | 8.79 |  | 102.7 |  | 45774.6 |  | 29.67 |  | 8.11 |  | 2.78 |  | 11.2 |  | 4.78 | c, i
61-0206 | 2024-11-08 21:30 | EST | 0.862 |  | 14.097 |  | 8.81 |  | 102.9 |  | 45779.1 |  | 29.68 |  | 8.11 |  | 2.67 |  | 10.78 |  | 8.94 | c, i
61-0206 | 2024-11-08 21:45 | EST | 0.864 |  | 14.074 |  | 8.8 |  | 102.8 |  | 45782.2 |  | 29.68 |  | 8.11 |  | 2.68 |  | 10.8 |  | 5.22 | c, i
61-0206 | 2024-11-08 22:00 | EST | 0.866 |  | 14.069 |  | 8.81 |  | 102.8 |  | 45791.4 |  | 29.69 |  | 8.11 |  | 2.57 |  | 10.37 |  | 6.3 | c, i
61-0206 | 2024-11-08 22:15 | EST | 0.868 |  | 14.068 |  | 8.81 |  | 102.8 |  | 45802 |  | 29.69 |  | 8.11 |  | 2.63 |  | 10.61 |  | 5.12 | c, i
61-0206 | 2024-11-08 22:30 | EST | 0.869 |  | 14.038 |  | 8.83 |  | 103 |  | 45812 |  | 29.7 |  | 8.11 |  | 2.73 |  | 11.01 |  | 5.43 | c, i
61-0206 | 2024-11-08 22:45 | EST | 0.871 |  | 14.014 |  | 8.82 |  | 102.8 |  | 45823.3 |  | 29.71 |  | 8.11 |  | 2.93 |  | 11.84 |  | 5.34 | c, i
61-0206 | 2024-11-08 23:00 | EST | 0.875 |  | 14.006 |  | 8.8 |  | 102.7 |  | 45849 |  | 29.73 |  | 8.11 |  | 2.44 |  | 9.83 |  | 5.27 | c, i
61-0206 | 2024-11-08 23:15 | EST | 0.88 |  | 13.976 |  | 8.83 |  | 102.9 |  | 45874 |  | 29.74 |  | 8.11 |  | 2.9 |  | 11.72 |  | 5.5 | c, i
61-0206 | 2024-11-08 23:30 | EST | 0.884 |  | 13.954 |  | 8.83 |  | 102.8 |  | 45899.4 |  | 29.76 |  | 8.11 |  | 2.97 |  | 11.97 |  | 5.37 | c, i
61-0206 | 2024-11-08 23:45 | EST | 0.886 |  | 13.919 |  | 8.81 |  | 102.6 |  | 45925.4 |  | 29.78 |  | 8.11 |  | 3.62 |  | 14.59 |  | 5.56 | c, i
61-0206 | 2024-11-09 | EST | 0.889 |  | 13.894 |  | 8.79 |  | 102.4 |  | 45957 |  | 29.8 |  | 8.11 |  | 2.67 |  | 10.77 |  | 5.52 | c, i
61-0206 | 2024-11-09 00:15 | EST | 0.889 |  | 13.907 |  | 8.77 |  | 102.2 |  | 45988.6 |  | 29.82 |  | 8.11 |  | 2.78 |  | 11.22 |  | 5.2 | c, i
61-0206 | 2024-11-09 00:30 | EST | 0.895 |  | 13.881 |  | 8.73 |  | 101.7 |  | 46006.7 |  | 29.84 |  | 8.11 |  | 2.83 |  | 11.4 |  | 7.58 | c, i
61-0206 | 2024-11-09 00:45 | EST | 0.894 |  | 13.843 |  | 8.76 |  | 101.9 |  | 46020.8 |  | 29.85 |  | 8.11 |  | 3.33 |  | 13.43 |  | 6.3 | c, i
61-0206 | 2024-11-09 01:00 | EST | 0.898 |  | 13.797 |  | 8.74 |  | 101.6 |  | 46025.9 |  | 29.85 |  | 8.11 |  | 2.5 |  | 10.07 |  | 5.47 | c, i
61-0206 | 2024-11-09 01:15 | EST | 0.902 |  | 13.81 |  | 8.74 |  | 101.6 |  | 46024.5 |  | 29.85 |  | 8.11 |  | 2.88 |  | 11.62 |  | 6.93 | c, i
61-0206 | 2024-11-09 01:30 | EST | 0.901 |  | 13.784 |  | 8.74 |  | 101.6 |  | 46010.2 |  | 29.84 |  | 8.11 |  | 3.35 |  | 13.5 |  | 6.21 | c, i
61-0206 | 2024-11-09 01:45 | EST | 0.906 |  | 13.783 |  | 8.74 |  | 101.6 |  | 45993.1 |  | 29.82 |  | 8.11 |  | 3.16 |  | 12.75 |  | 5.65 | c, i
61-0206 | 2024-11-09 02:00 | EST | 0.905 |  | 13.767 |  | 8.75 |  | 101.6 |  | 45972.8 |  | 29.81 |  | 8.11 |  | 2.62 |  | 10.55 |  | 4.65 | c, i
61-0206 | 2024-11-09 02:15 | EST | 0.907 |  | 13.739 |  | 8.75 |  | 101.5 |  | 45926.2 |  | 29.77 |  | 8.11 |  | 2.54 |  | 10.26 |  | 5.09 | c, i
61-0206 | 2024-11-09 02:30 | EST | 0.915 |  | 13.76 |  | 8.74 |  | 101.4 |  | 45878.5 |  | 29.74 |  | 8.11 |  | 2.85 |  | 11.51 |  | 6.81 | c, i
61-0206 | 2024-11-09 02:45 | EST | 0.917 |  | 13.778 |  | 8.68 |  | 100.7 |  | 45799 |  | 29.68 |  | 8.1 |  | 2.55 |  | 10.29 |  | 5.05 | c, i
61-0206 | 2024-11-09 03:00 | EST | 0.918 |  | 13.792 |  | 8.64 |  | 100.3 |  | 45767 |  | 29.66 |  | 8.1 |  | 2.56 |  | 10.34 |  | 4.59 | c, i
61-0206 | 2024-11-09 03:15 | EST | 0.921 |  | 13.726 |  | 8.68 |  | 100.6 |  | 45750.6 |  | 29.65 |  | 8.1 |  | 2.28 |  | 9.21 |  | 4.73 | c, i
61-0206 | 2024-11-09 03:30 | EST | 0.923 |  | 13.739 |  | 8.63 |  | 100.1 |  | 45745.9 |  | 29.64 |  | 8.1 |  | 2.11 |  | 8.5 |  | 5.03 | c, i
61-0206 | 2024-11-09 03:45 | EST | 0.926 |  | 13.654 |  | 8.67 |  | 100.3 |  | 45733.6 |  | 29.63 |  | 8.1 |  | 2.25 |  | 9.1 |  | 4.64 | c, i
61-0206 | 2024-11-09 04:00 | EST | 0.93 |  | 13.651 |  | 8.64 |  | 100 |  | 45733.2 |  | 29.63 |  | 8.1 |  | 1.99 |  | 8.03 |  | 4.66 | c, i
61-0206 | 2024-11-09 04:15 | EST | 0.931 |  | 13.672 |  | 8.61 |  | 99.7 |  | 45724.8 |  | 29.63 |  | 8.1 |  | 1.94 |  | 7.84 |  | 4.4 | c, i
61-0206 | 2024-11-09 04:30 | EST | 0.933 |  | 13.624 |  | 8.64 |  | 99.9 |  | 45711.2 |  | 29.62 |  | 8.1 |  | 2.53 |  | 10.21 |  | 4.99 | c, i
61-0206 | 2024-11-09 04:45 | EST | 0.934 |  | 13.587 |  | 8.61 |  | 99.5 |  | 45698.7 |  | 29.61 |  | 8.1 |  | 2.36 |  | 9.52 |  | 4.82 | c, i
61-0206 | 2024-11-09 05:00 | EST | 0.935 |  | 13.614 |  | 8.57 |  | 99.1 |  | 45702.1 |  | 29.61 |  | 8.09 |  | 2.36 |  | 9.53 |  | 4.62 | c, i
61-0206 | 2024-11-09 05:15 | EST | 0.938 |  | 13.493 |  | 8.61 |  | 99.3 |  | 45685.7 |  | 29.59 |  | 8.1 |  | 2.18 |  | 8.8 |  | 4.34 | c, i
61-0206 | 2024-11-09 05:30 | EST | 0.941 |  | 13.379 |  | 8.7 |  | 100.1 |  | 45683.5 |  | 29.59 |  | 8.11 |  | 1.82 |  | 7.33 |  | 3.49 | c, i
61-0206 | 2024-11-09 05:45 | EST | 0.945 |  | 13.397 |  | 8.66 |  | 99.7 |  | 45683.3 |  | 29.59 |  | 8.1 |  | 1.97 |  | 7.95 |  | 4.13 | c, i
61-0206 | 2024-11-09 06:00 | EST | 0.946 |  | 13.35 |  | 8.65 |  | 99.5 |  | 45690 |  | 29.59 |  | 8.1 |  | 1.95 |  | 7.85 |  | 3.86 | c, i
61-0206 | 2024-11-09 06:15 | EST | 0.949 |  | 13.375 |  | 8.64 |  | 99.4 |  | 45693.6 |  | 29.6 |  | 8.1 |  | ## | i | ## | i | 4.1 | c, i
61-0206 | 2024-11-09 06:30 | EST | 0.95 |  | 13.354 |  | 8.61 |  | 99 |  | 45695.1 |  | 29.6 |  | 8.1 |  | 2.37 |  | 9.58 |  | 3.97 | c, i
61-0206 | 2024-11-09 06:45 | EST | 0.956 |  | 13.335 |  | 8.63 |  | 99.2 |  | 45697.7 |  | 29.6 |  | 8.1 |  | 2.15 |  | 8.66 |  | 4.07 | c, i
61-0206 | 2024-11-09 07:00 | EST | 0.959 |  | 13.319 |  | 8.61 |  | 98.9 |  | 45695.6 |  | 29.6 |  | 8.1 |  | 2.09 |  | 8.43 |  | 4.26 | c, i
61-0206 | 2024-11-09 07:15 | EST | 0.96 |  | 13.311 |  | 8.61 |  | 98.9 |  | 45695.4 |  | 29.6 |  | 8.1 |  | 2.07 |  | 8.35 |  | 3.91 | c, i
61-0206 | 2024-11-09 07:30 | EST | 0.962 |  | 13.334 |  | 8.6 |  | 98.8 |  | 45700 |  | 29.6 |  | 8.1 |  | 2.16 |  | 8.7 |  | 4.15 | c, i
61-0206 | 2024-11-09 07:45 | EST | 0.965 |  | 13.347 |  | 8.64 |  | 99.3 |  | 45698.4 |  | 29.6 |  | 8.1 |  | 1.98 |  | 8.01 |  | 4.16 | c, i
61-0206 | 2024-11-09 08:00 | EST | 0.971 |  | 13.303 |  | 8.64 |  | 99.2 |  | 45701.1 |  | 29.6 |  | 8.1 |  | 1.93 |  | 7.8 |  | 4.51 | c, i
61-0206 | 2024-11-09 08:15 | EST | 0.972 |  | 13.293 |  | 8.7 |  | 100 |  | 45711.3 |  | 29.61 |  | 8.1 |  | 2.1 |  | 8.49 |  | 4.61 | c, i
61-0206 | 2024-11-09 08:30 | EST | 0.965 |  | 13.34 |  | 8.7 |  | 100 |  | 45712.5 |  | 29.61 |  | 8.1 |  | 1.99 |  | 8.02 |  | 3.87 | c, i
61-0206 | 2024-11-09 08:45 | EST | 0.976 |  | 13.378 |  | 8.69 |  | 100 |  | 45713.7 |  | 29.61 |  | 8.1 |  | 1.8 |  | 7.26 |  | 3.7 | c, i
61-0206 | 2024-11-09 09:00 | EST | 0.977 |  | 13.422 |  | 8.7 |  | 100.2 |  | 45723.7 |  | 29.62 |  | 8.1 |  | 1.9 |  | 7.69 |  | 3.92 | c, i
61-0206 | 2024-11-09 09:15 | EST | 0.978 |  | 13.443 |  | 8.7 |  | 100.3 |  | 45727 |  | 29.62 |  | 8.1 |  | 1.92 |  | 7.76 |  | 4.01 | c, i
61-0206 | 2024-11-09 09:30 | EST | 0.981 |  | 13.437 |  | 8.75 |  | 100.8 |  | 45735.3 |  | 29.63 |  | 8.1 |  | 1.68 |  | 6.78 |  | 3.53 | c, i
61-0206 | 2024-11-09 09:45 | EST | 0.977 |  | 13.436 |  | 8.77 |  | 101.1 |  | 45730.6 |  | 29.62 |  | 8.1 |  | ## | i | ## | i | 3.57 | c, i
61-0206 | 2024-11-09 10:00 | EST | 0.98 |  | 13.398 |  | 8.78 |  | 101.1 |  | 45730.5 |  | 29.62 |  | 8.11 |  | 1.56 |  | 6.31 |  | 4.36 | c, i
61-0206 | 2024-11-09 10:15 | EST | 0.98 |  | 13.36 |  | 8.8 |  | 101.2 |  | 45733.1 |  | 29.62 |  | 8.11 |  | 1.55 |  | 6.25 |  | 3.13 | c, i
61-0206 | 2024-11-09 10:30 | EST | 0.975 |  | 13.381 |  | 8.83 |  | 101.6 |  | 45727.9 |  | 29.62 |  | 8.11 |  | 1.32 |  | 5.35 |  | 3.3 | c, i
61-0206 | 2024-11-09 10:45 | EST | 0.978 |  | 13.375 |  | 8.86 |  | 101.9 |  | 45726.2 |  | 29.62 |  | 8.11 |  | 1.75 |  | 7.08 |  | 3.6 | c, i
61-0206 | 2024-11-09 11:00 | EST | 0.98 |  | 13.338 |  | 8.87 |  | 102 |  | 45735.1 |  | 29.62 |  | 8.11 |  | 1.76 |  | 7.09 |  | 3.67 | c, i
61-0206 | 2024-11-09 11:15 | EST | 0.976 |  | 13.333 |  | 8.89 |  | 102.2 |  | 45736.7 |  | 29.63 |  | 8.12 |  | 1.67 |  | 6.74 |  | 3.43 | c, i
61-0206 | 2024-11-09 11:30 | EST | 0.977 |  | 13.35 |  | 8.93 |  | 102.7 |  | 45735.1 |  | 29.63 |  | 8.12 |  | 1.58 |  | 6.38 |  | 2.66 | c, i
61-0206 | 2024-11-09 11:45 | EST | 0.975 |  | 13.407 |  | 8.96 |  | 103.2 |  | 45734.9 |  | 29.63 |  | 8.12 |  | 1.65 |  | 6.67 |  | 3.47 | c, i
61-0206 | 2024-11-09 12:00 | EST | 0.976 |  | 13.434 |  | 8.97 |  | 103.4 |  | 45757.8 |  | 29.64 |  | 8.12 |  | 1.65 |  | 6.66 |  | 3.35 | c, i
61-0206 | 2024-11-09 12:15 | EST | 0.975 |  | 13.442 |  | 9 |  | 103.7 |  | 45814.8 |  | 29.69 |  | 8.12 |  | 2.06 |  | 8.31 |  | 4.84 | c, i
61-0206 | 2024-11-09 12:30 | EST | 0.978 |  | 13.451 |  | 9.04 |  | 104.2 |  | 45790.6 |  | 29.67 |  | 8.13 |  | 2.26 |  | 9.12 |  | 4.58 | c, i
61-0206 | 2024-11-09 12:45 | EST | 0.976 |  | 13.442 |  | 9.03 |  | 104.1 |  | 45805.7 |  | 29.68 |  | 8.13 |  | 1.95 |  | 7.86 |  | 3.97 | c, i
61-0206 | 2024-11-09 13:00 | EST | 0.977 |  | 13.441 |  | 9.09 |  | 104.8 |  | 45824.8 |  | 29.69 |  | 8.13 |  | 2.23 |  | 9.01 |  | 4.36 | c, i
61-0206 | 2024-11-09 13:15 | EST | 0.978 |  | 13.437 |  | 9.14 |  | 105.3 |  | 45853.9 |  | 29.71 |  | 8.13 |  | 2.41 |  | 9.72 |  | 4.85 | c, i
61-0206 | 2024-11-09 13:30 | EST | 0.979 |  | 13.441 |  | 9.14 |  | 105.4 |  | 45868.5 |  | 29.72 |  | 8.13 |  | 2.49 |  | 10.04 |  | 4.92 | c, i
61-0206 | 2024-11-09 13:45 | EST | 0.981 |  | 13.42 |  | 9.14 |  | 105.3 |  | 45870.6 |  | 29.72 |  | 8.14 |  | 2.44 |  | 9.84 |  | 5.04 | c, i
61-0206 | 2024-11-09 14:00 | EST | 0.982 |  | 13.317 |  | 9.13 |  | 105 |  | 45835.9 |  | 29.7 |  | 8.14 |  | 2.02 |  | 8.14 |  | 4.13 | c, i
61-0206 | 2024-11-09 14:15 | EST | 0.984 |  | 13.333 |  | 9.15 |  | 105.3 |  | 45854.8 |  | 29.71 |  | 8.14 |  | 3.7 |  | 14.93 |  | 6.57 | c, i
61-0206 | 2024-11-09 14:30 | EST | 0.985 |  | 13.265 |  | 9.09 |  | 104.4 |  | 45821 |  | 29.68 |  | 8.13 |  | 2.17 |  | 8.74 |  | 4.29 | c, i
61-0206 | 2024-11-09 14:45 | EST | 0.985 |  | 13.253 |  | 9.08 |  | 104.2 |  | 45797.4 |  | 29.67 |  | 8.13 |  | 1.98 |  | 8 |  | 3.88 | c, i
61-0206 | 2024-11-09 15:00 | EST | 0.988 |  | 13.278 |  | 9.09 |  | 104.4 |  | 45785.9 |  | 29.66 |  | 8.13 |  | 2.08 |  | 8.4 |  | 3.66 | c, i
61-0206 | 2024-11-09 15:15 | EST | 0.991 |  | 13.318 |  | 9.12 |  | 104.9 |  | 45779.9 |  | 29.66 |  | 8.13 |  | 2.19 |  | 8.84 |  | 4.27 | c, i
61-0206 | 2024-11-09 15:30 | EST | 0.992 |  | 13.327 |  | 9.15 |  | 105.1 |  | 45759.9 |  | 29.64 |  | 8.13 |  | 2.2 |  | 8.87 |  | 4.23 | c, i
61-0206 | 2024-11-09 15:45 | EST | 0.992 |  | 13.343 |  | 9.19 |  | 105.6 |  | 45721.6 |  | 29.62 |  | 8.13 |  | 2.47 |  | 9.97 |  | 5.05 | c, i
61-0206 | 2024-11-09 16:00 | EST | 0.997 |  | 13.356 |  | 9.15 |  | 105.2 |  | 45732.9 |  | 29.62 |  | 8.13 |  | 2.18 |  | 8.81 |  | 4.16 | c, i
61-0206 | 2024-11-09 16:15 | EST | 0.997 |  | 13.326 |  | 9.17 |  | 105.4 |  | 45723.7 |  | 29.62 |  | 8.13 |  | 2.35 |  | 9.49 |  | 4.98 | c, i
61-0206 | 2024-11-09 16:30 | EST | 0.998 |  | 13.314 |  | 9.15 |  | 105.1 |  | 45690.5 |  | 29.59 |  | 8.13 |  | 3.02 |  | 12.18 |  | 4.81 | c, i
61-0206 | 2024-11-09 16:45 | EST | 1 |  | 13.311 |  | 9.09 |  | 104.4 |  | 45668.7 |  | 29.58 |  | 8.13 |  | 2.67 |  | 10.76 |  | 4.8 | c, i
61-0206 | 2024-11-09 17:00 | EST | 1.003 |  | 13.298 |  | 9.04 |  | 103.9 |  | 45696.8 |  | 29.6 |  | 8.12 |  | 2.61 |  | 10.55 |  | 5.1 | c, i
61-0206 | 2024-11-09 17:15 | EST | 1.005 |  | 13.26 |  | 9.02 |  | 103.5 |  | 45671 |  | 29.58 |  | 8.12 |  | 2.61 |  | 10.54 |  | 4.67 | c, i
61-0206 | 2024-11-09 17:30 | EST | 1.008 |  | 13.262 |  | 8.98 |  | 103 |  | 45676.8 |  | 29.58 |  | 8.12 |  | 1.99 |  | 8.01 |  | 4.21 | c, i
61-0206 | 2024-11-09 17:45 | EST | 1.007 |  | 13.263 |  | 8.87 |  | 101.8 |  | 45684.7 |  | 29.59 |  | 8.11 |  | ## | i | ## | i | 7.15 | c, i
61-0206 | 2024-11-09 18:00 | EST | 1.011 |  | 13.252 |  | 8.78 |  | 100.7 |  | 45707 |  | 29.6 |  | 8.11 |  | 2.54 |  | 10.25 |  | 4.89 | c, i
61-0206 | 2024-11-09 18:15 | EST | 1.011 |  | 13.229 |  | 8.75 |  | 100.3 |  | 45708.3 |  | 29.6 |  | 8.11 |  | 2.51 |  | 10.11 |  | 4.97 | c, i
61-0206 | 2024-11-09 18:30 | EST | 1.014 |  | 13.224 |  | 8.8 |  | 100.9 |  | 45694.7 |  | 29.59 |  | 8.11 |  | 2.39 |  | 9.63 |  | 4.99 | c, i
61-0206 | 2024-11-09 18:45 | EST | 1.015 |  | 13.214 |  | 8.8 |  | 100.9 |  | 45704.9 |  | 29.6 |  | 8.11 |  | 2.6 |  | 10.49 |  | 4.95 | c, i
61-0206 | 2024-11-09 19:00 | EST | 1.02 |  | 13.215 |  | 8.81 |  | 101 |  | 45713.1 |  | 29.6 |  | 8.11 |  | 2.59 |  | 10.45 |  | 5.17 | c, i
61-0206 | 2024-11-09 19:15 | EST | 1.02 |  | 13.148 |  | 8.73 |  | 99.9 |  | 45703.8 |  | 29.6 |  | 8.1 |  | 2.09 |  | 8.44 |  | 4.33 | c, i
61-0206 | 2024-11-09 19:30 | EST | 1.021 |  | 13.136 |  | 8.65 |  | 99 |  | 45700.3 |  | 29.59 |  | 8.1 |  | 2.47 |  | 9.97 |  | 5.04 | c, i
61-0206 | 2024-11-09 19:45 | EST | 1.024 |  | 13.114 |  | 8.67 |  | 99.2 |  | 45698.1 |  | 29.59 |  | 8.1 |  | 2.41 |  | 9.71 |  | 5.04 | c, i
61-0206 | 2024-11-09 20:00 | EST | 1.025 |  | 13.126 |  | 8.6 |  | 98.4 |  | 45707.4 |  | 29.6 |  | 8.09 |  | 2.21 |  | 8.91 |  | 4.83 | c, i
61-0206 | 2024-11-09 20:15 | EST | 1.026 |  | 13.136 |  | 8.54 |  | 97.8 |  | 45715.5 |  | 29.6 |  | 8.09 |  | 3.02 |  | 12.18 |  | 6.32 | c, i
61-0206 | 2024-11-09 20:30 | EST | 1.029 |  | 13.136 |  | 8.56 |  | 98 |  | 45721.7 |  | 29.61 |  | 8.09 |  | 2.55 |  | 10.31 |  | 5.59 | c, i
61-0206 | 2024-11-09 20:45 | EST | 1.029 |  | 13.089 |  | 8.56 |  | 97.9 |  | 45730.9 |  | 29.61 |  | 8.09 |  | 2.64 |  | 10.63 |  | 5.27 | c, i
61-0206 | 2024-11-09 21:00 | EST | 1.031 |  | 13.049 |  | 8.64 |  | 98.7 |  | 45735.5 |  | 29.62 |  | 8.1 |  | 2.6 |  | 10.5 |  | 5.15 | c, i
61-0206 | 2024-11-09 21:15 | EST | 1.032 |  | 13.043 |  | 8.73 |  | 99.7 |  | 45750.5 |  | 29.63 |  | 8.1 |  | 2.47 |  | 9.97 |  | 5.34 | c, i
61-0206 | 2024-11-09 21:30 | EST | 1.033 |  | 13.078 |  | 8.73 |  | 99.8 |  | 45762.7 |  | 29.64 |  | 8.1 |  | 2.76 |  | 11.13 |  | 5.4 | c, i
61-0206 | 2024-11-09 21:45 | EST | 1.035 |  | 13.067 |  | 8.63 |  | 98.7 |  | 45764.7 |  | 29.64 |  | 8.1 |  | 2.69 |  | 10.84 |  | 4.7 | c, i
61-0206 | 2024-11-09 22:00 | EST | 1.032 |  | 13.02 |  | 8.56 |  | 97.8 |  | 45764.1 |  | 29.64 |  | 8.09 |  | 2.62 |  | 10.55 |  | 5.74 | c, i
61-0206 | 2024-11-09 22:15 | EST | 1.034 |  | 13.048 |  | 8.62 |  | 98.5 |  | 45776.7 |  | 29.65 |  | 8.1 |  | 2.78 |  | 11.21 |  | 5.52 | c, i
61-0206 | 2024-11-09 22:30 | EST | 1.033 |  | 13.037 |  | 8.58 |  | 98.1 |  | 45780.6 |  | 29.65 |  | 8.09 |  | 2.88 |  | 11.62 |  | 6.25 | c, i
61-0206 | 2024-11-09 22:45 | EST | 1.033 |  | 12.995 |  | 8.53 |  | 97.3 |  | 45734.9 |  | 29.61 |  | 8.09 |  | 2.4 |  | 9.68 |  | 5.09 | c, i
61-0206 | 2024-11-09 23:00 | EST | 1.032 |  | 12.994 |  | 8.61 |  | 98.3 |  | 45724.2 |  | 29.61 |  | 8.09 |  | 2.48 |  | 10.02 |  | 5.22 | c, i
61-0206 | 2024-11-09 23:15 | EST | 1.031 |  | 12.95 |  | 8.61 |  | 98.1 |  | 45696.2 |  | 29.58 |  | 8.09 |  | 2.16 |  | 8.73 |  | 4.65 | c, i
61-0206 | 2024-11-09 23:30 | EST | 1.03 |  | 12.952 |  | 8.55 |  | 97.5 |  | 45683.4 |  | 29.57 |  | 8.08 |  | 1.68 |  | 6.78 |  | 3.68 | c, i
61-0206 | 2024-11-09 23:45 | EST | 1.031 |  | 12.848 |  | 8.72 |  | 99.1 |  | 45515.4 |  | 29.45 |  | 8.08 |  | 1.51 |  | 6.11 |  | 3.35 | c, i
61-0206 | 2024-11-10 | EST | 1.03 |  | 12.885 |  | 8.67 |  | 98.6 |  | 45518.7 |  | 29.45 |  | 8.07 |  | 1.43 |  | 5.77 |  | 3.15 | c, i
61-0206 | 2024-11-10 00:15 | EST | 1.031 |  | 12.792 |  | 8.75 |  | 99.3 |  | 45370.9 |  | 29.35 |  | 8.08 |  | 1.25 |  | 5.04 |  | 2.81 | c, i
61-0206 | 2024-11-10 00:30 | EST | 1.033 |  | 12.836 |  | 8.76 |  | 99.5 |  | 45336.8 |  | 29.32 |  | 8.08 |  | 1.67 |  | 6.74 |  | 3.23 | c, i
61-0206 | 2024-11-10 00:45 | EST | 1.032 |  | 12.85 |  | 8.7 |  | 98.8 |  | 45351.4 |  | 29.33 |  | 8.07 |  | 1.58 |  | 6.36 |  | 3.43 | c, i
61-0206 | 2024-11-10 01:00 | EST | 1.032 |  | 12.934 |  | 8.66 |  | 98.5 |  | 45365.7 |  | 29.35 |  | 8.08 |  | 2.04 |  | 8.24 |  | 3.97 | c, i
61-0206 | 2024-11-10 01:15 | EST | 1.032 |  | 12.936 |  | 8.72 |  | 99.2 |  | 45363.7 |  | 29.34 |  | 8.09 |  | 3.13 |  | 12.61 |  | 5.23 | c, i
61-0206 | 2024-11-10 01:30 | EST | 1.033 |  | 12.943 |  | 8.65 |  | 98.5 |  | 45369.7 |  | 29.35 |  | 8.08 |  | ## | i | ## | i | ## | c, i
61-0206 | 2024-11-10 01:45 | EST | 1.035 |  | 12.935 |  | 8.61 |  | 98 |  | 45375.2 |  | 29.35 |  | 8.06 |  | ## | i | ## | i | ## | c, i
61-0206 | 2024-11-10 02:00 | EST | 1.036 |  | 12.903 |  | 8.59 |  | 97.7 |  | 45369.2 |  | 29.35 |  | 8.07 |  | 1.75 |  | 7.08 |  | 4.05 | c, i
61-0206 | 2024-11-10 02:15 | EST | 1.032 |  | 12.902 |  | 8.59 |  | 97.7 |  | 45390.6 |  | 29.36 |  | 8.08 |  | 2.04 |  | 8.22 |  | 4.51 | c, i
61-0206 | 2024-11-10 02:30 | EST | 1.032 |  | 12.876 |  | 8.54 |  | 97 |  | 45406.1 |  | 29.37 |  | 8.07 |  | 3.25 |  | 13.12 |  | 6.99 | c, i
61-0206 | 2024-11-10 02:45 | EST | 1.031 |  | 12.941 |  | 8.53 |  | 97.2 |  | 45471.4 |  | 29.42 |  | 8.08 |  | 2.07 |  | 8.35 |  | 4.45 | c, i
61-0206 | 2024-11-10 03:00 | EST | 1.032 |  | 12.953 |  | 8.66 |  | 98.6 |  | 45510.1 |  | 29.45 |  | 8.09 |  | 2.34 |  | 9.45 |  | 4.95 | c, i
61-0206 | 2024-11-10 03:15 | EST | 1.031 |  | 12.946 |  | 8.63 |  | 98.3 |  | 45551.5 |  | 29.48 |  | 8.09 |  | ## | i | ## | i | ## | c, i
61-0206 | 2024-11-10 03:30 | EST | 1.03 |  | 12.826 |  | 8.63 |  | 98 |  | 45504.4 |  | 29.44 |  | 8.08 |  | 2.6 |  | 10.5 |  | 6.03 | c, i
61-0206 | 2024-11-10 03:45 | EST | 1.031 |  | 12.746 |  | 8.63 |  | 97.9 |  | 45464.7 |  | 29.41 |  | 8.09 |  | 2.35 |  | 9.48 |  | 5.06 | c, i
61-0206 | 2024-11-10 04:00 | EST | 1.027 |  | 12.705 |  | 8.7 |  | 98.6 |  | 45506.3 |  | 29.44 |  | 8.09 |  | 2.48 |  | 10.02 |  | 5.16 | c, i
61-0206 | 2024-11-10 04:15 | EST | 1.027 |  | 12.657 |  | 8.69 |  | 98.4 |  | 45529.3 |  | 29.45 |  | 8.1 |  | 2.77 |  | 11.18 |  | 5.11 | c, i
61-0206 | 2024-11-10 04:30 | EST | 1.026 |  | 12.646 |  | 8.75 |  | 99.1 |  | 45545 |  | 29.46 |  | 8.1 |  | 2.07 |  | 8.37 |  | 4.52 | c, i
61-0206 | 2024-11-10 04:45 | EST | 1.025 |  | 12.637 |  | 8.77 |  | 99.2 |  | 45561.8 |  | 29.48 |  | 8.1 |  | 2.26 |  | 9.11 |  | 4.82 | c, i
61-0206 | 2024-11-10 05:00 | EST | 1.024 |  | 12.577 |  | 8.77 |  | 99.1 |  | 45512.8 |  | 29.44 |  | 8.09 |  | 2.14 |  | 8.63 |  | 4.53 | c, i
61-0206 | 2024-11-10 05:15 | EST | 1.022 |  | 12.421 |  | 8.79 |  | 99 |  | 45475.9 |  | 29.41 |  | 8.09 |  | 2.32 |  | 9.37 |  | 4.97 | c, i
61-0206 | 2024-11-10 05:30 | EST | 1.023 |  | 12.388 |  | 8.76 |  | 98.5 |  | 45486.9 |  | 29.41 |  | 8.1 |  | 2.39 |  | 9.65 |  | 5.14 | c, i
61-0206 | 2024-11-10 05:45 | EST | 1.024 |  | 12.421 |  | 8.67 |  | 97.7 |  | 45500.5 |  | 29.42 |  | 8.09 |  | 3.81 |  | 15.36 |  | 6.74 | c, i
61-0206 | 2024-11-10 06:00 | EST | 1.024 |  | 12.428 |  | 8.54 |  | 96.3 |  | 45497.7 |  | 29.42 |  | 8.07 |  | 2.35 |  | 9.49 |  | 5.38 | c, i
61-0206 | 2024-11-10 06:15 | EST | 1.025 |  | 12.332 |  | 8.44 |  | 94.9 |  | 45408.4 |  | 29.36 |  | 8.08 |  | 2.15 |  | 8.66 |  | 4.71 | c, i
61-0206 | 2024-11-10 06:30 | EST | 1.024 |  | 12.33 |  | 8.51 |  | 95.6 |  | 45390.1 |  | 29.34 |  | 8.07 |  | 1.88 |  | 7.59 |  | 4.51 | c, i
61-0206 | 2024-11-10 06:45 | EST | 1.023 |  | 12.381 |  | 8.47 |  | 95.3 |  | 45446.9 |  | 29.38 |  | 8.07 |  | 2.19 |  | 8.82 |  | 4.54 | c, i
61-0206 | 2024-11-10 07:00 | EST | 1.023 |  | 12.338 |  | 8.57 |  | 96.4 |  | 45399.7 |  | 29.35 |  | 8.08 |  | 2.28 |  | 9.2 |  | 4.1 | c, i
61-0206 | 2024-11-10 07:15 | EST | 1.023 |  | 12.442 |  | 8.56 |  | 96.3 |  | 45030 |  | 29.09 |  | 8.06 |  | 1.21 |  | 4.91 |  | 2.79 | c, i
61-0206 | 2024-11-10 07:30 | EST | 1.023 |  | 12.607 |  | 8.59 |  | 96.9 |  | 44881.6 |  | 28.99 |  | 8.07 |  | 1.6 |  | 6.45 |  | 3.16 | c, i
61-0206 | 2024-11-10 07:45 | EST | 1.021 |  | 12.768 |  | 8.62 |  | 97.6 |  | 44955.7 |  | 29.05 |  | 8.08 |  | 1.84 |  | 7.44 |  | 3.59 | c, i
61-0206 | 2024-11-10 08:00 | EST | 1.021 |  | 12.745 |  | 8.69 |  | 98.3 |  | 44984.9 |  | 29.07 |  | 8.08 |  | 1.56 |  | 6.29 |  | 3.08 | c, i
61-0206 | 2024-11-10 08:15 | EST | 1.02 |  | 12.85 |  | 8.72 |  | 98.9 |  | 45110 |  | 29.16 |  | 8.09 |  | 1.95 |  | 7.85 |  | 3.81 | c, i
61-0206 | 2024-11-10 08:30 | EST | 1.018 |  | 12.899 |  | 8.74 |  | 99.2 |  | 45086.3 |  | 29.14 |  | 8.09 |  | 1.7 |  | 6.87 |  | 3.32 | c, i
61-0206 | 2024-11-10 08:45 | EST | 1.017 |  | 12.928 |  | 8.73 |  | 99.2 |  | 45108.5 |  | 29.16 |  | 8.09 |  | 1.58 |  | 6.38 |  | 3.06 | c, i
61-0206 | 2024-11-10 09:00 | EST | 1.015 |  | 13.032 |  | 8.77 |  | 100 |  | 45151.9 |  | 29.2 |  | 8.09 |  | 1.92 |  | 7.75 |  | 3.92 | c, i
61-0206 | 2024-11-10 09:15 | EST | 1.014 |  | 13.003 |  | 8.83 |  | 100.5 |  | 44968.9 |  | 29.06 |  | 8.1 |  | 1.41 |  | 5.7 |  | 2.99 | c, i
61-0206 | 2024-11-10 09:30 | EST | 1.01 |  | 13.069 |  | 8.86 |  | 101 |  | 45123.9 |  | 29.18 |  | 8.09 |  | 1.39 |  | 5.61 |  | 2.87 | c, i
61-0206 | 2024-11-10 09:45 | EST | 1.007 |  | 13.09 |  | 8.89 |  | 101.4 |  | 45221.5 |  | 29.25 |  | 8.1 |  | 1.59 |  | 6.41 |  | 3.22 | c, i
61-0206 | 2024-11-10 10:00 | EST | 1.005 |  | 13.116 |  | 8.85 |  | 101 |  | 45289.2 |  | 29.3 |  | 8.1 |  | 1.59 |  | 6.44 |  | 3.08 | c, i
61-0206 | 2024-11-10 10:15 | EST | 1.005 |  | 13.086 |  | 8.89 |  | 101.5 |  | 45349.5 |  | 29.34 |  | 8.11 |  | 1.92 |  | 7.76 |  | 3.89 | c, i
61-0206 | 2024-11-10 10:30 | EST | 1.002 |  | 13.141 |  | 9.01 |  | 103 |  | 45335.8 |  | 29.33 |  | 8.12 |  | 1.9 |  | 7.68 |  | 3.63 | c, i
61-0206 | 2024-11-10 10:45 | EST | 0.999 |  | 13.152 |  | 9.08 |  | 103.8 |  | 45331.1 |  | 29.33 |  | 8.12 |  | 2.04 |  | 8.25 |  | 4.35 | c, i
61-0206 | 2024-11-10 11:00 | EST | 0.992 |  | 13.142 |  | 9.18 |  | 104.9 |  | 45334.9 |  | 29.33 |  | 8.13 |  | 2.45 |  | 9.87 |  | 4.85 | c, i
61-0206 | 2024-11-10 11:15 | EST | 0.991 |  | 13.068 |  | 9.21 |  | 105.2 |  | 45388.9 |  | 29.37 |  | 8.13 |  | 2.04 |  | 8.24 |  | 4.56 | c, i
61-0206 | 2024-11-10 11:30 | EST | 0.981 |  | 13.009 |  | 9.25 |  | 105.5 |  | 45433.7 |  | 29.4 |  | 8.14 |  | 2.09 |  | 8.45 |  | 4.05 | c, i
61-0206 | 2024-11-10 11:45 | EST | 0.977 |  | 12.927 |  | 9.25 |  | 105.3 |  | 45504.8 |  | 29.45 |  | 8.14 |  | 1.72 |  | 6.95 |  | 3.51 | c, i
61-0206 | 2024-11-10 12:00 | EST | 0.98 |  | 12.903 |  | 9.25 |  | 105.3 |  | 45553.4 |  | 29.48 |  | 8.14 |  | 1.72 |  | 6.94 |  | 3.34 | c, i
61-0206 | 2024-11-10 12:15 | EST | 0.974 |  | 12.898 |  | 9.25 |  | 105.3 |  | 45580.7 |  | 29.5 |  | 8.14 |  | 1.99 |  | 8.02 |  | 3.89 | c, i
61-0206 | 2024-11-10 12:30 | EST | 0.972 |  | 12.902 |  | 9.27 |  | 105.6 |  | 45604.7 |  | 29.52 |  | 8.14 |  | 1.8 |  | 7.26 |  | 3.56 | c, i
61-0206 | 2024-11-10 12:45 | EST | 0.971 |  | 12.899 |  | 9.29 |  | 105.8 |  | 45627.4 |  | 29.53 |  | 8.15 |  | 1.8 |  | 7.27 |  | 3.43 | c, i
61-0206 | 2024-11-10 13:00 | EST | 0.966 |  | 12.903 |  | 9.32 |  | 106.1 |  | 45637.3 |  | 29.54 |  | 8.15 |  | 2.12 |  | 8.57 |  | 4.17 | c, i
61-0206 | 2024-11-10 13:15 | EST | 0.961 |  | 12.89 |  | 9.31 |  | 106 |  | 45662 |  | 29.56 |  | 8.15 |  | 2.26 |  | 9.12 |  | 4.35 | c, i
61-0206 | 2024-11-10 13:30 | EST | 0.957 |  | 12.899 |  | 9.33 |  | 106.2 |  | 45675.8 |  | 29.57 |  | 8.15 |  | 1.88 |  | 7.6 |  | 3.58 | c, i
61-0206 | 2024-11-10 13:45 | EST | 0.96 |  | 12.895 |  | 9.38 |  | 106.8 |  | 45649.2 |  | 29.55 |  | 8.15 |  | 2.72 |  | 10.97 |  | 5.31 | c, i
61-0206 | 2024-11-10 14:00 | EST | 0.955 |  | 12.876 |  | 9.42 |  | 107.1 |  | 45624 |  | 29.53 |  | 8.15 |  | 2.51 |  | 10.11 |  | 5.04 | c, i
61-0206 | 2024-11-10 14:15 | EST | 0.95 |  | 12.859 |  | 9.44 |  | 107.4 |  | 45615.5 |  | 29.52 |  | 8.15 |  | 2.68 |  | 10.79 |  | 5.48 | c, i
61-0206 | 2024-11-10 14:30 | EST | 0.948 |  | 12.848 |  | 9.42 |  | 107.1 |  | 45617.1 |  | 29.52 |  | 8.15 |  | 2.91 |  | 11.74 |  | 4.69 | c, i
61-0206 | 2024-11-10 14:45 | EST | 0.947 |  | 12.852 |  | 9.43 |  | 107.2 |  | 45624.6 |  | 29.53 |  | 8.15 |  | 2.77 |  | 11.16 |  | 5.47 | c, i
61-0206 | 2024-11-10 15:00 | EST | 0.945 |  | 12.854 |  | 9.39 |  | 106.8 |  | 45631.1 |  | 29.53 |  | 8.15 |  | 2.78 |  | 11.21 |  | 5.38 | c, i
61-0206 | 2024-11-10 15:15 | EST | 0.942 |  | 12.859 |  | 9.38 |  | 106.7 |  | 45639.4 |  | 29.54 |  | 8.15 |  | 2.8 |  | 11.3 |  | 4.82 | c, i
61-0206 | 2024-11-10 15:30 | EST | 0.937 |  | 12.857 |  | 9.4 |  | 106.9 |  | 45641.3 |  | 29.54 |  | 8.15 |  | 2.96 |  | 11.93 |  | 5.38 | c, i
61-0206 | 2024-11-10 15:45 | EST | 0.932 |  | 12.855 |  | 9.4 |  | 106.9 |  | 45646.6 |  | 29.55 |  | 8.15 |  | 2.92 |  | 11.79 |  | 5.27 | c, i
61-0206 | 2024-11-10 16:00 | EST | 0.93 |  | 12.854 |  | 9.41 |  | 107.1 |  | 45648.2 |  | 29.55 |  | 8.16 |  | 2.58 |  | 10.41 |  | 4.96 | c, i
61-0206 | 2024-11-10 16:15 | EST | 0.931 |  | 12.849 |  | 9.39 |  | 106.8 |  | 45653.6 |  | 29.55 |  | 8.15 |  | 3.04 |  | 12.26 |  | 5.27 | c, i
61-0206 | 2024-11-10 16:30 | EST | 0.93 |  | 12.848 |  | 9.4 |  | 106.9 |  | 45663.1 |  | 29.56 |  | 8.15 |  | 2.84 |  | 11.47 |  | 5.48 | c, i
61-0206 | 2024-11-10 16:45 | EST | 0.929 |  | 12.854 |  | 9.31 |  | 105.9 |  | 45665.5 |  | 29.56 |  | 8.15 |  | 3.35 |  | 13.52 |  | 6.47 | c, i
61-0206 | 2024-11-10 17:00 | EST | 0.925 |  | 12.871 |  | 9.31 |  | 105.9 |  | 45658.1 |  | 29.55 |  | 8.15 |  | 3 |  | 12.09 |  | 5.36 | c, i
61-0206 | 2024-11-10 17:15 | EST | 0.921 |  | 12.876 |  | 9.29 |  | 105.8 |  | 45643.5 |  | 29.54 |  | 8.15 |  | 3.34 |  | 13.48 |  | 5.17 | c, i
61-0206 | 2024-11-10 17:30 | EST | 0.918 |  | 12.93 |  | 9.22 |  | 105 |  | 45641.2 |  | 29.54 |  | 8.14 |  | 2.36 |  | 9.52 |  | 4.01 | c, i
61-0206 | 2024-11-10 17:45 | EST | 0.918 |  | 12.963 |  | 9.25 |  | 105.5 |  | 45633 |  | 29.54 |  | 8.14 |  | 2.71 |  | 10.94 |  | 5.1 | c, i
61-0206 | 2024-11-10 18:00 | EST | 0.917 |  | 12.975 |  | 9.25 |  | 105.4 |  | 45632.7 |  | 29.54 |  | 8.14 |  | 2.81 |  | 11.34 |  | 5.15 | c, i
61-0206 | 2024-11-10 18:15 | EST | 0.911 |  | 12.975 |  | 9.25 |  | 105.5 |  | 45636.4 |  | 29.54 |  | 8.14 |  | 3.92 |  | 15.8 |  | 7.46 | c, i
61-0206 | 2024-11-10 18:30 | EST | 0.911 |  | 13.002 |  | 9.24 |  | 105.4 |  | 45651.2 |  | 29.55 |  | 8.14 |  | 3.1 |  | 12.48 |  | 5.46 | c, i
61-0206 | 2024-11-10 18:45 | EST | 0.905 |  | 12.986 |  | 9.23 |  | 105.2 |  | 45660.3 |  | 29.56 |  | 8.14 |  | 3.63 |  | 14.63 |  | ## | c, i
61-0206 | 2024-11-10 19:00 | EST | 0.911 |  | 12.996 |  | 9.19 |  | 104.9 |  | 45674.3 |  | 29.57 |  | 8.14 |  | 3.58 |  | 14.41 |  | 5.47 | c, i
61-0206 | 2024-11-10 19:15 | EST | 0.902 |  | 13.029 |  | 9.17 |  | 104.7 |  | 45681.7 |  | 29.58 |  | 8.14 |  | 2.97 |  | 11.96 |  | 5.41 | c, i
61-0206 | 2024-11-10 19:30 | EST | 0.905 |  | 13.021 |  | 9.18 |  | 104.8 |  | 45681.1 |  | 29.58 |  | 8.14 |  | 2.6 |  | 10.48 |  | 5.86 | c, i
61-0206 | 2024-11-10 19:45 | EST | 0.904 |  | 13.015 |  | 9.17 |  | 104.7 |  | 45683.3 |  | 29.58 |  | 8.14 |  | 2.86 |  | 11.54 |  | 5.54 | c, i
61-0206 | 2024-11-10 20:00 | EST | 0.903 |  | 13.039 |  | 9.14 |  | 104.3 |  | 45679.5 |  | 29.58 |  | 8.14 |  | 2.44 |  | 9.83 |  | 5.23 | c, i
61-0206 | 2024-11-10 20:15 | EST | 0.904 |  | 13.027 |  | 9.11 |  | 104 |  | 45665.5 |  | 29.56 |  | 8.14 |  | 2.79 |  | 11.23 |  | 5.06 | c, i
61-0206 | 2024-11-10 20:30 | EST | 0.898 |  | 13.039 |  | 9.07 |  | 103.6 |  | 45658.2 |  | 29.56 |  | 8.13 |  | 2.73 |  | 11 |  | 5.81 | c, i
61-0206 | 2024-11-10 20:45 | EST | 0.899 |  | 13.045 |  | 9.02 |  | 103 |  | 45665.6 |  | 29.57 |  | 8.13 |  | 3.29 |  | 13.27 |  | 4.81 | c, i
61-0206 | 2024-11-10 21:00 | EST | 0.895 |  | 13.054 |  | 8.98 |  | 102.7 |  | 45682.5 |  | 29.58 |  | 8.13 |  | 2.57 |  | 10.35 |  | 4.9 | c, i
61-0206 | 2024-11-10 21:15 | EST | 0.895 |  | 13.043 |  | 9 |  | 102.8 |  | 45693.3 |  | 29.59 |  | 8.13 |  | 2.78 |  | 11.21 |  | 5.49 | c, i
61-0206 | 2024-11-10 21:30 | EST | 0.894 |  | 13.055 |  | 8.96 |  | 102.4 |  | 45705.4 |  | 29.59 |  | 8.13 |  | 2.57 |  | 10.36 |  | 5.19 | c, i
61-0206 | 2024-11-10 21:45 | EST | 0.889 |  | 13.056 |  | 8.96 |  | 102.4 |  | 45715.2 |  | 29.6 |  | 8.13 |  | 2.63 |  | 10.6 |  | 4.96 | c, i
61-0206 | 2024-11-10 22:00 | EST | 0.886 |  | 13.03 |  | 8.99 |  | 102.7 |  | 45717.3 |  | 29.6 |  | 8.13 |  | 2.98 |  | 12.04 |  | 8.2 | c, i
61-0206 | 2024-11-10 22:15 | EST | 0.883 |  | 13.034 |  | 8.98 |  | 102.6 |  | 45726.4 |  | 29.61 |  | 8.13 |  | 2.56 |  | 10.32 |  | 5.07 | c, i
61-0206 | 2024-11-10 22:30 | EST | 0.88 |  | 13.054 |  | 8.92 |  | 101.9 |  | 45747.6 |  | 29.62 |  | 8.12 |  | 2.61 |  | 10.51 |  | 3.74 | c, i
61-0206 | 2024-11-10 22:45 | EST | 0.874 |  | 13.044 |  | 8.92 |  | 101.9 |  | 45747.7 |  | 29.62 |  | 8.13 |  | 2.63 |  | 10.6 |  | 4.68 | c, i
61-0206 | 2024-11-10 23:00 | EST | 0.874 |  | 13.032 |  | 8.94 |  | 102.2 |  | 45761.1 |  | 29.63 |  | 8.13 |  | 2.95 |  | 11.91 |  | 4.99 | c, i
61-0206 | 2024-11-10 23:15 | EST | 0.87 |  | 13.026 |  | 8.96 |  | 102.3 |  | 45767 |  | 29.64 |  | 8.13 |  | 2.69 |  | 10.83 |  | 4.95 | c, i
61-0206 | 2024-11-10 23:30 | EST | 0.867 |  | 13.019 |  | 8.94 |  | 102.2 |  | 45784.7 |  | 29.65 |  | 8.13 |  | 2.62 |  | 10.59 |  | 4.52 | c, i
61-0206 | 2024-11-10 23:45 | EST | 0.863 |  | 12.965 |  | 9 |  | 102.6 |  | 45788.2 |  | 29.65 |  | 8.13 |  | 2.94 |  | 11.86 |  | 5.76 | c, i
61-0206 | 2024-11-11 | EST | 0.859 |  | 12.96 |  | 9 |  | 102.7 |  | 45791.3 |  | 29.65 |  | 8.13 |  | 2.88 |  | 11.61 |  | 5.81 | c, i
61-0206 | 2024-11-11 00:15 | EST | 0.853 |  | 12.946 |  | 8.99 |  | 102.6 |  | 45785.2 |  | 29.65 |  | 8.13 |  | 2.89 |  | 11.65 |  | 5.02 | c, i
61-0206 | 2024-11-11 00:30 | EST | 0.844 |  | 12.942 |  | 9 |  | 102.7 |  | 45790 |  | 29.65 |  | 8.13 |  | 2.67 |  | 10.75 |  | 5.94 | c, i
61-0206 | 2024-11-11 00:45 | EST | 0.835 |  | 12.951 |  | 9.01 |  | 102.8 |  | 45804.9 |  | 29.66 |  | 8.13 |  | 2.9 |  | 11.7 |  | 5.44 | c, i
61-0206 | 2024-11-11 01:00 | EST | 0.83 |  | 12.989 |  | 9.01 |  | 102.8 |  | 45841.1 |  | 29.69 |  | 8.13 |  | 2.91 |  | 11.72 |  | 5.6 | c, i
61-0206 | 2024-11-11 01:15 | EST | 0.828 |  | 13.016 |  | 8.99 |  | 102.7 |  | 45883.2 |  | 29.72 |  | 8.13 |  | 2.96 |  | 11.93 |  | 7.53 | c, i
61-0206 | 2024-11-11 01:30 | EST | 0.82 |  | 13.015 |  | 8.98 |  | 102.6 |  | 45898 |  | 29.73 |  | 8.13 |  | 2.63 |  | 10.62 |  | 5.22 | c, i
61-0206 | 2024-11-11 01:45 | EST | 0.813 |  | 12.988 |  | 8.98 |  | 102.5 |  | 45891.5 |  | 29.73 |  | 8.13 |  | 2.97 |  | 11.99 |  | 5.74 | c, i
61-0206 | 2024-11-11 02:00 | EST | 0.797 |  | 12.971 |  | 8.96 |  | 102.2 |  | 45913.4 |  | 29.74 |  | 8.13 |  | 2.85 |  | 11.48 |  | 5.25 | c, i
61-0206 | 2024-11-11 02:15 | EST | 0.801 |  | 12.966 |  | 8.95 |  | 102.1 |  | 45925.4 |  | 29.75 |  | 8.13 |  | 2.95 |  | 11.9 |  | 6.38 | c, i
61-0206 | 2024-11-11 02:30 | EST | 0.795 |  | 12.967 |  | 8.92 |  | 101.9 |  | 45937.1 |  | 29.76 |  | 8.12 |  | 2.77 |  | 11.15 |  | 5.46 | c, i
61-0206 | 2024-11-11 02:45 | EST | 0.79 |  | 12.964 |  | 8.91 |  | 101.7 |  | 45946.3 |  | 29.76 |  | 8.12 |  | 2.74 |  | 11.04 |  | 5.08 | c, i
61-0206 | 2024-11-11 03:00 | EST | 0.792 |  | 12.959 |  | 8.91 |  | 101.8 |  | 45950.8 |  | 29.77 |  | 8.12 |  | 2.56 |  | 10.34 |  | 5.01 | c, i
61-0206 | 2024-11-11 03:15 | EST | 0.804 |  | 12.94 |  | 8.93 |  | 101.9 |  | 45957.7 |  | 29.77 |  | 8.13 |  | 2.7 |  | 10.89 |  | 5.33 | c, i
61-0206 | 2024-11-11 03:30 | EST | 0.773 |  | 12.923 |  | 8.95 |  | 102.1 |  | 45961.7 |  | 29.77 |  | 8.13 |  | 2.63 |  | 10.6 |  | 4.84 | c, i
61-0206 | 2024-11-11 03:45 | EST | 0.803 |  | 12.918 |  | 8.95 |  | 102.1 |  | 45969 |  | 29.78 |  | 8.13 |  | 2.78 |  | 11.21 |  | 4.71 | c, i
61-0206 | 2024-11-11 04:00 | EST | 0.795 |  | 12.967 |  | 8.87 |  | 101.3 |  | 45971 |  | 29.78 |  | 8.12 |  | 3.01 |  | 12.15 |  | 4.05 | c, i
61-0206 | 2024-11-11 04:15 | EST | 0.8 |  | 12.971 |  | 8.86 |  | 101.2 |  | 46001.7 |  | 29.8 |  | 8.12 |  | 2.52 |  | 10.17 |  | 4.94 | c, i
61-0206 | 2024-11-11 04:30 | EST | 0.803 |  | 12.954 |  | 8.88 |  | 101.4 |  | 46024.8 |  | 29.82 |  | 8.12 |  | 2.5 |  | 10.08 |  | 4.81 | c, i
61-0206 | 2024-11-11 04:45 | EST | 0.8 |  | 12.93 |  | 8.9 |  | 101.5 |  | 46036.4 |  | 29.83 |  | 8.13 |  | 2.41 |  | 9.73 |  | 4.59 | c, i
61-0206 | 2024-11-11 05:00 | EST | 0.799 |  | 12.878 |  | 8.94 |  | 101.9 |  | 46029.3 |  | 29.82 |  | 8.13 |  | 2.14 |  | 8.65 |  | 7.04 | c, i
61-0206 | 2024-11-11 05:15 | EST | 0.793 |  | 12.861 |  | 8.95 |  | 102 |  | 46026.4 |  | 29.82 |  | 8.13 |  | 2.32 |  | 9.36 |  | 4.32 | c, i
61-0206 | 2024-11-11 05:30 | EST | 0.788 |  | 12.853 |  | 8.96 |  | 102.1 |  | 46034.7 |  | 29.82 |  | 8.13 |  | 2.28 |  | 9.22 |  | 4.13 | c, i
61-0206 | 2024-11-11 05:45 | EST | 0.795 |  | 12.865 |  | 8.93 |  | 101.8 |  | 46050.1 |  | 29.84 |  | 8.13 |  | 2.2 |  | 8.86 |  | 4.15 | c, i
61-0206 | 2024-11-11 06:00 | EST | 0.79 |  | 12.882 |  | 8.92 |  | 101.7 |  | 46067.4 |  | 29.85 |  | 8.13 |  | 2.17 |  | 8.74 |  | 3.97 | c, i
61-0206 | 2024-11-11 06:15 | EST | 0.777 |  | 12.89 |  | 8.91 |  | 101.7 |  | 46080.2 |  | 29.86 |  | 8.13 |  | 3.28 |  | 13.23 |  | 4.11 | c, i
61-0206 | 2024-11-11 06:30 | EST | 0.78 |  | 12.895 |  | 8.9 |  | 101.6 |  | 46089.9 |  | 29.87 |  | 8.13 |  | 2.16 |  | 8.73 |  | 4.02 | c, i
61-0206 | 2024-11-11 06:45 | EST | 0.789 |  | 12.943 |  | 8.87 |  | 101.3 |  | 46085.9 |  | 29.86 |  | 8.13 |  | 2.21 |  | 8.91 |  | 4.28 | c, i
61-0206 | 2024-11-11 07:00 | EST | 0.786 |  | 12.982 |  | 8.85 |  | 101.1 |  | 46093.4 |  | 29.87 |  | 8.12 |  | 2.5 |  | 10.1 |  | 5.23 | c, i
61-0206 | 2024-11-11 07:15 | EST | 0.78 |  | 13.039 |  | 8.82 |  | 100.9 |  | 46085.1 |  | 29.87 |  | 8.12 |  | 2.69 |  | 10.85 |  | 4.93 | c, i
61-0206 | 2024-11-11 07:30 | EST | 0.791 |  | 13.09 |  | 8.77 |  | 100.4 |  | 46075.8 |  | 29.86 |  | 8.12 |  | 3.35 |  | 13.52 |  | 5.31 | c, i
61-0206 | 2024-11-11 07:45 | EST | 0.79 |  | 13.119 |  | 8.76 |  | 100.3 |  | 46067.1 |  | 29.86 |  | 8.12 |  | 2.53 |  | 10.22 |  | 6.51 | c, i
61-0206 | 2024-11-11 08:00 | EST | 0.79 |  | 13.131 |  | 8.75 |  | 100.3 |  | 46057.8 |  | 29.85 |  | 8.12 |  | 2.85 |  | 11.5 |  | 5.52 | c, i
61-0206 | 2024-11-11 08:15 | EST | 0.788 |  | 13.142 |  | 8.74 |  | 100.2 |  | 46051.1 |  | 29.85 |  | 8.12 |  | 2.69 |  | 10.85 |  | 6.71 | c, i
61-0206 | 2024-11-11 08:30 | EST | 0.793 |  | 13.14 |  | 8.75 |  | 100.4 |  | 46046.9 |  | 29.84 |  | 8.12 |  | 2.83 |  | 11.41 |  | 5.71 | c, i
61-0206 | 2024-11-11 08:45 | EST | 0.794 |  | 13.144 |  | 8.74 |  | 100.2 |  | 46040.8 |  | 29.84 |  | 8.12 |  | 2.77 |  | 11.19 |  | 5.06 | c, i
61-0206 | 2024-11-11 09:00 | EST | 0.788 |  | 13.15 |  | 8.76 |  | 100.5 |  | 46039.9 |  | 29.84 |  | 8.12 |  | 2.51 |  | 10.12 |  | 5.15 | c, i
61-0206 | 2024-11-11 09:15 | EST | 0.791 |  | 13.167 |  | 8.79 |  | 100.8 |  | 46039 |  | 29.84 |  | 8.12 |  | 2.4 |  | 9.7 |  | 4.53 | c, i
61-0206 | 2024-11-11 09:30 | EST | 0.794 |  | 13.174 |  | 8.81 |  | 101.1 |  | 46042.8 |  | 29.84 |  | 8.12 |  | 2.54 |  | 10.25 |  | 5.33 | c, i
61-0206 | 2024-11-11 09:45 | EST | 0.795 |  | 13.182 |  | 8.84 |  | 101.5 |  | 46044.8 |  | 29.84 |  | 8.13 |  | 2.77 |  | 11.19 |  | 5.38 | c, i
61-0206 | 2024-11-11 10:00 | EST | 0.792 |  | 13.196 |  | 8.87 |  | 101.9 |  | 46052.4 |  | 29.85 |  | 8.13 |  | 2.52 |  | 10.15 |  | 4.88 | c, i
61-0206 | 2024-11-11 10:15 | EST | 0.792 |  | 13.204 |  | 8.9 |  | 102.2 |  | 46060.1 |  | 29.85 |  | 8.13 |  | 2.33 |  | 9.41 |  | 4.21 | c, i
61-0206 | 2024-11-11 10:30 | EST | 0.79 |  | 13.228 |  | 8.94 |  | 102.6 |  | 46025.7 |  | 29.83 |  | 8.13 |  | 2.61 |  | 10.55 |  | 5 | c, i
61-0206 | 2024-11-11 10:45 | EST | 0.788 |  | 13.245 |  | 8.98 |  | 103.1 |  | 45973.5 |  | 29.79 |  | 8.14 |  | 1.81 |  | 7.29 |  | 3.65 | c, i
61-0206 | 2024-11-11 11:00 | EST | 0.78 |  | 13.25 |  | 9.01 |  | 103.5 |  | 45944.2 |  | 29.77 |  | 8.14 |  | 1.58 |  | 6.37 |  | 3.2 | c, i
61-0206 | 2024-11-11 11:15 | EST | 0.781 |  | 13.239 |  | 9.04 |  | 103.8 |  | 45942.2 |  | 29.77 |  | 8.14 |  | 1.79 |  | 7.21 |  | 3.62 | c, i
61-0206 | 2024-11-11 11:30 | EST | 0.778 |  | 13.256 |  | 9.06 |  | 104.1 |  | 45926.2 |  | 29.76 |  | 8.14 |  | 1.92 |  | 7.77 |  | 3.79 | c, i
61-0206 | 2024-11-11 11:45 | EST | 0.781 |  | 13.24 |  | 9.08 |  | 104.3 |  | 45937.7 |  | 29.77 |  | 8.14 |  | 3.08 |  | 12.42 |  | 4.07 | c, i
61-0206 | 2024-11-11 12:00 | EST | 0.776 |  | 13.246 |  | 9.1 |  | 104.5 |  | 45930.2 |  | 29.76 |  | 8.15 |  | 1.85 |  | 7.48 |  | 3.49 | c, i
61-0206 | 2024-11-11 12:15 | EST | 0.777 |  | 13.255 |  | 9.12 |  | 104.7 |  | 45910.2 |  | 29.75 |  | 8.15 |  | 1.67 |  | 6.76 |  | 3.36 | c, i
61-0206 | 2024-11-11 12:30 | EST | 0.773 |  | 13.255 |  | 9.16 |  | 105.2 |  | 45877.8 |  | 29.72 |  | 8.15 |  | 1.68 |  | 6.8 |  | 3.17 | c, i
61-0206 | 2024-11-11 12:45 | EST | 0.773 |  | 13.237 |  | 9.19 |  | 105.4 |  | 45862.1 |  | 29.71 |  | 8.15 |  | 1.76 |  | 7.11 |  | 3.44 | c, i
61-0206 | 2024-11-11 13:00 | EST | 0.767 |  | 13.224 |  | 9.2 |  | 105.6 |  | 45862.1 |  | 29.71 |  | 8.16 |  | 1.86 |  | 7.52 |  | 3.65 | c, i
61-0206 | 2024-11-11 13:15 | EST | 0.768 |  | 13.232 |  | 9.24 |  | 106 |  | 45853.8 |  | 29.71 |  | 8.16 |  | 1.53 |  | 6.16 |  | 3.39 | c, i
61-0206 | 2024-11-11 13:30 | EST | 0.769 |  | 13.229 |  | 9.26 |  | 106.3 |  | 45864 |  | 29.71 |  | 8.16 |  | 1.87 |  | 7.54 |  | 3.95 | c, i
61-0206 | 2024-11-11 13:45 | EST | 0.766 |  | 13.229 |  | 9.28 |  | 106.5 |  | 45852.7 |  | 29.71 |  | 8.16 |  | 1.86 |  | 7.49 |  | 3.74 | c, i
61-0206 | 2024-11-11 14:00 | EST | 0.767 |  | 13.23 |  | 9.3 |  | 106.7 |  | 45861.6 |  | 29.71 |  | 8.16 |  | 2.03 |  | 8.21 |  | 3.72 | c, i
61-0206 | 2024-11-11 14:15 | EST | 0.769 |  | 13.24 |  | 9.31 |  | 106.9 |  | 45841.6 |  | 29.7 |  | 8.17 |  | 1.85 |  | 7.46 |  | 3.8 | c, i
61-0206 | 2024-11-11 14:30 | EST | 0.766 |  | 13.239 |  | 9.33 |  | 107.1 |  | 45847.9 |  | 29.7 |  | 8.17 |  | 2.17 |  | 8.76 |  | 4.24 | c, i
61-0206 | 2024-11-11 14:45 | EST | 0.764 |  | 13.243 |  | 9.34 |  | 107.2 |  | 45858.7 |  | 29.71 |  | 8.17 |  | 2.23 |  | 9.01 |  | 4.09 | c, i
61-0206 | 2024-11-11 15:00 | EST | 0.768 |  | 13.242 |  | 9.34 |  | 107.2 |  | 45862.8 |  | 29.71 |  | 8.17 |  | 2.62 |  | 10.57 |  | 4.5 | c, i
61-0206 | 2024-11-11 15:15 | EST | 0.769 |  | 13.247 |  | 9.35 |  | 107.4 |  | 45868.1 |  | 29.72 |  | 8.17 |  | 2.6 |  | 10.48 |  | 4.95 | c, i
61-0206 | 2024-11-11 15:30 | EST | 0.767 |  | 13.24 |  | 9.35 |  | 107.4 |  | 45856.8 |  | 29.71 |  | 8.17 |  | 2.57 |  | 10.36 |  | 4.94 | c, i
61-0206 | 2024-11-11 15:45 | EST | 0.77 |  | 13.24 |  | 9.36 |  | 107.4 |  | 45857 |  | 29.71 |  | 8.17 |  | 2.83 |  | 11.43 |  | 4.91 | c, i
61-0206 | 2024-11-11 16:00 | EST | 0.77 |  | 13.223 |  | 9.34 |  | 107.1 |  | 45847.7 |  | 29.7 |  | 8.17 |  | 2.51 |  | 10.12 |  | 4.74 | c, i
61-0206 | 2024-11-11 16:15 | EST | 0.771 |  | 13.198 |  | 9.31 |  | 106.7 |  | 45835.2 |  | 29.69 |  | 8.17 |  | 2.52 |  | 10.15 |  | 4.89 | c, i
61-0206 | 2024-11-11 16:30 | EST | 0.775 |  | 13.161 |  | 9.3 |  | 106.6 |  | 45823.9 |  | 29.68 |  | 8.17 |  | 2.28 |  | 9.19 |  | 4.2 | c, i
61-0206 | 2024-11-11 16:45 | EST | 0.772 |  | 13.144 |  | 9.24 |  | 105.8 |  | 45815.6 |  | 29.68 |  | 8.16 |  | 2.5 |  | 10.1 |  | 4.44 | c, i
61-0206 | 2024-11-11 17:00 | EST | 0.772 |  | 13.132 |  | 9.21 |  | 105.5 |  | 45814.8 |  | 29.68 |  | 8.16 |  | 2.82 |  | 11.38 |  | 4.58 | c, i
61-0206 | 2024-11-11 17:15 | EST | 0.773 |  | 13.134 |  | 9.19 |  | 105.3 |  | 45810.7 |  | 29.67 |  | 8.16 |  | 2.55 |  | 10.28 |  | 4.05 | c, i
61-0206 | 2024-11-11 17:30 | EST | 0.777 |  | 13.135 |  | 9.15 |  | 104.7 |  | 45815.7 |  | 29.68 |  | 8.16 |  | 2.43 |  | 9.8 |  | 4.58 | c, i
61-0206 | 2024-11-11 17:45 | EST | 0.777 |  | 13.116 |  | 9.17 |  | 105 |  | 45813.7 |  | 29.67 |  | 8.16 |  | 2.3 |  | 9.29 |  | 4.49 | c, i
61-0206 | 2024-11-11 18:00 | EST | 0.777 |  | 13.121 |  | 9.22 |  | 105.6 |  | 45729.6 |  | 29.61 |  | 8.16 |  | 1.96 |  | 7.91 |  | 4.43 | c, i
61-0206 | 2024-11-11 18:15 | EST | 0.779 |  | 13.113 |  | 9.22 |  | 105.5 |  | 45744.4 |  | 29.62 |  | 8.16 |  | 2.29 |  | 9.24 |  | 3.66 | c, i
61-0206 | 2024-11-11 18:30 | EST | 0.78 |  | 13.106 |  | 9.23 |  | 105.6 |  | 45732.2 |  | 29.62 |  | 8.16 |  | 2.36 |  | 9.51 |  | 4.74 | c, i
61-0206 | 2024-11-11 18:45 | EST | 0.781 |  | 13.114 |  | 9.23 |  | 105.6 |  | 45734.7 |  | 29.62 |  | 8.16 |  | 2.21 |  | 8.9 |  | 4.1 | c, i
61-0206 | 2024-11-11 19:00 | EST | 0.783 |  | 13.112 |  | 9.26 |  | 106 |  | 45738.8 |  | 29.62 |  | 8.16 |  | 2.29 |  | 9.24 |  | 4.51 | c, i
61-0206 | 2024-11-11 19:15 | EST | 0.782 |  | 13.118 |  | 9.26 |  | 105.9 |  | 45739.9 |  | 29.62 |  | 8.16 |  | 2.45 |  | 9.9 |  | 4.67 | c, i
61-0206 | 2024-11-11 19:30 | EST | 0.781 |  | 13.138 |  | 9.17 |  | 105 |  | 45760.5 |  | 29.64 |  | 8.16 |  | 2.36 |  | 9.52 |  | 4.2 | c, i
61-0206 | 2024-11-11 19:45 | EST | 0.782 |  | 13.115 |  | 9.16 |  | 104.8 |  | 45737.3 |  | 29.62 |  | 8.15 |  | 2.33 |  | 9.39 |  | 4.26 | c, i
61-0206 | 2024-11-11 20:00 | EST | 0.783 |  | 13.145 |  | 9.18 |  | 105.1 |  | 45726.4 |  | 29.61 |  | 8.16 |  | 2.26 |  | 9.14 |  | 4.42 | c, i
61-0206 | 2024-11-11 20:15 | EST | 0.783 |  | 13.152 |  | 9.12 |  | 104.4 |  | 45734.2 |  | 29.62 |  | 8.15 |  | 2.32 |  | 9.37 |  | 4.21 | c, i
61-0206 | 2024-11-11 20:30 | EST | 0.783 |  | 13.101 |  | 9.08 |  | 103.9 |  | 45700.4 |  | 29.59 |  | 8.15 |  | 2.2 |  | 8.87 |  | 4.28 | c, i
61-0206 | 2024-11-11 20:45 | EST | 0.784 |  | 13.101 |  | 9.08 |  | 103.8 |  | 45692.9 |  | 29.59 |  | 8.15 |  | 2.44 |  | 9.84 |  | 3.91 | c, i
61-0206 | 2024-11-11 21:00 | EST | 0.785 |  | 13.123 |  | 9.1 |  | 104.1 |  | 45669.6 |  | 29.57 |  | 8.15 |  | 2.13 |  | 8.58 |  | 4.01 | c, i
61-0206 | 2024-11-11 21:15 | EST | 0.786 |  | 13.145 |  | 9.04 |  | 103.5 |  | 45704.9 |  | 29.6 |  | 8.14 |  | 3.02 |  | 12.16 |  | 6.04 | c, i
61-0206 | 2024-11-11 21:30 | EST | 0.785 |  | 13.171 |  | 8.91 |  | 102 |  | 45727.3 |  | 29.61 |  | 8.14 |  | 2.18 |  | 8.8 |  | 4.22 | c, i
61-0206 | 2024-11-11 21:45 | EST | 0.785 |  | 13.116 |  | 8.88 |  | 101.6 |  | 45715.4 |  | 29.6 |  | 8.13 |  | 2.28 |  | 9.22 |  | 4.59 | c, i
61-0206 | 2024-11-11 22:00 | EST | 0.783 |  | 13.118 |  | 8.81 |  | 100.8 |  | 45716.4 |  | 29.6 |  | 8.13 |  | 1.76 |  | 7.1 |  | 3.12 | c, i
61-0206 | 2024-11-11 22:15 | EST | 0.779 |  | 13.15 |  | 8.89 |  | 101.8 |  | 45733.1 |  | 29.62 |  | 8.14 |  | 2.14 |  | 8.62 |  | 4.15 | c, i
61-0206 | 2024-11-11 22:30 | EST | 0.78 |  | 13.156 |  | 8.85 |  | 101.4 |  | 45739.9 |  | 29.62 |  | 8.13 |  | 2.21 |  | 8.92 |  | 4.37 | c, i
61-0206 | 2024-11-11 22:45 | EST | 0.776 |  | 13.157 |  | 8.89 |  | 101.8 |  | 45745.5 |  | 29.63 |  | 8.14 |  | 1.94 |  | 7.82 |  | 4.17 | c, i
61-0206 | 2024-11-11 23:00 | EST | 0.778 |  | 13.154 |  | 8.99 |  | 102.9 |  | 45748.8 |  | 29.63 |  | 8.14 |  | 1.99 |  | 8.02 |  | 4.09 | c, i
61-0206 | 2024-11-11 23:15 | EST | 0.777 |  | 13.154 |  | 8.99 |  | 102.9 |  | 45758.7 |  | 29.64 |  | 8.14 |  | 2.04 |  | 8.22 |  | 3.59 | c, i
61-0206 | 2024-11-11 23:30 | EST | 0.778 |  | 13.156 |  | 8.93 |  | 102.2 |  | 45766.6 |  | 29.64 |  | 8.14 |  | 1.94 |  | 7.84 |  | 3.78 | c, i
61-0206 | 2024-11-11 23:45 | EST | 0.778 |  | 13.142 |  | 8.92 |  | 102.1 |  | 45767.9 |  | 29.64 |  | 8.14 |  | ## | i | ## | i | 2.8 | c, i
61-0206 | 2024-11-12 | EST | 0.78 |  | 13.127 |  | 8.96 |  | 102.6 |  | 45773.5 |  | 29.65 |  | 8.14 |  | 1.93 |  | 7.78 |  | 3.69 | c, i
61-0206 | 2024-11-12 00:15 | EST | 0.778 |  | 13.143 |  | 8.94 |  | 102.4 |  | 45789.6 |  | 29.66 |  | 8.14 |  | 2.09 |  | 8.42 |  | 4 | c, i
61-0206 | 2024-11-12 00:30 | EST | 0.778 |  | 13.135 |  | 9.06 |  | 103.7 |  | 45788 |  | 29.66 |  | 8.15 |  | 2.04 |  | 8.24 |  | 4.02 | c, i
61-0206 | 2024-11-12 00:45 | EST | 0.779 |  | 13.13 |  | 9.1 |  | 104.2 |  | 45796.4 |  | 29.66 |  | 8.15 |  | 1.88 |  | 7.58 |  | 3.73 | c, i
61-0206 | 2024-11-12 01:00 | EST | 0.779 |  | 13.117 |  | 9.1 |  | 104.2 |  | 45796.9 |  | 29.66 |  | 8.15 |  | 2.01 |  | 8.12 |  | ## | c, i
61-0206 | 2024-11-12 01:15 | EST | 0.779 |  | 13.072 |  | 9.09 |  | 103.9 |  | 45783.8 |  | 29.65 |  | 8.15 |  | 1.88 |  | 7.6 |  | 3.63 | c, i
61-0206 | 2024-11-12 01:30 | EST | 0.783 |  | 13.04 |  | 9.11 |  | 104.1 |  | 45779.3 |  | 29.65 |  | 8.15 |  | 2.01 |  | 8.11 |  | 3.69 | c, i
61-0206 | 2024-11-12 01:45 | EST | 0.785 |  | 12.993 |  | 9.09 |  | 103.8 |  | 45774.9 |  | 29.64 |  | 8.15 |  | 1.95 |  | 7.86 |  | 3.62 | c, i
61-0206 | 2024-11-12 02:00 | EST | 0.787 |  | 12.991 |  | 9.07 |  | 103.5 |  | 45803.2 |  | 29.66 |  | 8.15 |  | 2.15 |  | 8.67 |  | 4.13 | c, i
61-0206 | 2024-11-12 02:15 | EST | 0.788 |  | 12.985 |  | 9.05 |  | 103.3 |  | 45819.1 |  | 29.67 |  | 8.15 |  | 2.13 |  | 8.59 |  | 3.84 | c, i
61-0206 | 2024-11-12 02:30 | EST | 0.788 |  | 12.978 |  | 9.06 |  | 103.5 |  | 45842.6 |  | 29.69 |  | 8.15 |  | 2.89 |  | 11.67 |  | 4.64 | c, i
61-0206 | 2024-11-12 02:45 | EST | 0.791 |  | 12.955 |  | 9.06 |  | 103.4 |  | 45855.2 |  | 29.7 |  | 8.15 |  | 2.05 |  | 8.29 |  | 4.31 | c, i
61-0206 | 2024-11-12 03:00 | EST | 0.798 |  | 12.94 |  | 9.02 |  | 102.8 |  | 45882.3 |  | 29.72 |  | 8.15 |  | 2.38 |  | 9.59 |  | 4.42 | c, i
61-0206 | 2024-11-12 03:15 | EST | 0.802 |  | 12.967 |  | 8.93 |  | 101.9 |  | 45913.7 |  | 29.74 |  | 8.14 |  | 2.4 |  | 9.67 |  | 4.8 | c, i
61-0206 | 2024-11-12 03:30 | EST | 0.805 |  | 12.963 |  | 8.87 |  | 101.3 |  | 45920.7 |  | 29.75 |  | 8.14 |  | 2.21 |  | 8.92 |  | 4.75 | c, i
61-0206 | 2024-11-12 03:45 | EST | 0.806 |  | 12.93 |  | 8.99 |  | 102.5 |  | 45921.2 |  | 29.75 |  | 8.14 |  | 2.33 |  | 9.39 |  | 3.85 | c, i
61-0206 | 2024-11-12 04:00 | EST | 0.806 |  | 12.925 |  | 8.99 |  | 102.6 |  | 45924 |  | 29.75 |  | 8.14 |  | 2.5 |  | 10.08 |  | 4.32 | c, i
61-0206 | 2024-11-12 04:15 | EST | 0.804 |  | 12.888 |  | 9 |  | 102.6 |  | 45882.8 |  | 29.72 |  | 8.14 |  | 2.37 |  | 9.54 |  | 4.46 | c, i
61-0206 | 2024-11-12 04:30 | EST | 0.807 |  | 12.902 |  | 9.03 |  | 102.9 |  | 45897.3 |  | 29.73 |  | 8.15 |  | 2.14 |  | 8.64 |  | 3.91 | c, i
61-0206 | 2024-11-12 04:45 | EST | 0.81 |  | 12.892 |  | 9.05 |  | 103.1 |  | 45877.3 |  | 29.71 |  | 8.15 |  | 2.28 |  | 9.2 |  | 4.12 | c, i
61-0206 | 2024-11-12 05:00 | EST | 0.802 |  | 12.876 |  | 9.07 |  | 103.4 |  | 45855.4 |  | 29.7 |  | 8.15 |  | 2.68 |  | 10.82 |  | 6.62 | c, i
61-0206 | 2024-11-12 05:15 | EST | 0.802 |  | 12.905 |  | 9.09 |  | 103.7 |  | 45845.1 |  | 29.69 |  | 8.15 |  | 2.16 |  | 8.72 |  | 4.07 | c, i
61-0206 | 2024-11-12 05:30 | EST | 0.803 |  | 12.937 |  | 9.08 |  | 103.6 |  | 45866.1 |  | 29.71 |  | 8.15 |  | 2.28 |  | 9.22 |  | 4.23 | c, i
61-0206 | 2024-11-12 05:45 | EST | 0.802 |  | 12.985 |  | 9.05 |  | 103.4 |  | 45915.9 |  | 29.74 |  | 8.14 |  | 2.1 |  | 8.48 |  | 4.16 | c, i
61-0206 | 2024-11-12 06:00 | EST | 0.807 |  | 12.998 |  | 8.99 |  | 102.7 |  | 45949.5 |  | 29.77 |  | 8.14 |  | 2.99 |  | 12.05 |  | 3.31 | c, i
61-0206 | 2024-11-12 06:15 | EST | 0.808 |  | 13.01 |  | 8.92 |  | 102 |  | 45975 |  | 29.79 |  | 8.13 |  | 2.34 |  | 9.46 |  | 4.22 | c, i
61-0206 | 2024-11-12 06:30 | EST | 0.813 |  | 13.035 |  | 8.89 |  | 101.6 |  | 45992.6 |  | 29.8 |  | 8.13 |  | 2.88 |  | 11.61 |  | 4.33 | c, i
61-0206 | 2024-11-12 06:45 | EST | 0.813 |  | 13.049 |  | 8.9 |  | 101.8 |  | 45985.9 |  | 29.8 |  | 8.13 |  | 2.25 |  | 9.08 |  | 4.64 | c, i
61-0206 | 2024-11-12 07:00 | EST | 0.815 |  | 13.084 |  | 8.9 |  | 101.9 |  | 46013.1 |  | 29.82 |  | 8.13 |  | 2.42 |  | 9.75 |  | 4.63 | c, i
61-0206 | 2024-11-12 07:15 | EST | 0.818 |  | 13.13 |  | 8.83 |  | 101.2 |  | 46041.7 |  | 29.84 |  | 8.13 |  | 2.35 |  | 9.49 |  | 4.43 | c, i
61-0206 | 2024-11-12 07:30 | EST | 0.824 |  | 13.107 |  | 8.86 |  | 101.5 |  | 46009.4 |  | 29.81 |  | 8.13 |  | 2.38 |  | 9.6 |  | 5.25 | c, i
61-0206 | 2024-11-12 07:45 | EST | 0.828 |  | 13.1 |  | 8.9 |  | 101.9 |  | 45969.4 |  | 29.79 |  | 8.13 |  | 2.31 |  | 9.31 |  | 4.92 | c, i
61-0206 | 2024-11-12 08:00 | EST | 0.829 |  | 13.105 |  | 8.93 |  | 102.3 |  | 45992.3 |  | 29.8 |  | 8.13 |  | 2.4 |  | 9.67 |  | 4.53 | c, i
61-0206 | 2024-11-12 08:15 | EST | 0.833 |  | 13.104 |  | 8.89 |  | 101.9 |  | 46005.7 |  | 29.81 |  | 8.13 |  | 2.17 |  | 8.74 |  | 4.62 | c, i
61-0206 | 2024-11-12 08:30 | EST | 0.834 |  | 13.096 |  | 8.84 |  | 101.2 |  | 46005.6 |  | 29.81 |  | 8.12 |  | 2.27 |  | 9.16 |  | 3.76 | c, i
61-0206 | 2024-11-12 08:45 | EST | 0.838 |  | 13.129 |  | 8.82 |  | 101.1 |  | 46025.8 |  | 29.83 |  | 8.12 |  | 1.78 |  | 7.19 |  | 4 | c, i
61-0206 | 2024-11-12 09:00 | EST | 0.841 |  | 13.126 |  | 8.79 |  | 100.7 |  | 46037.7 |  | 29.84 |  | 8.12 |  | 2.35 |  | 9.48 |  | 5.53 | c, i
61-0206 | 2024-11-12 09:15 | EST | 0.846 |  | 13.144 |  | 8.85 |  | 101.4 |  | 46052.1 |  | 29.85 |  | 8.12 |  | 2.32 |  | 9.35 |  | 4.58 | c, i
61-0206 | 2024-11-12 09:30 | EST | 0.846 |  | 13.138 |  | 8.85 |  | 101.5 |  | 46049.9 |  | 29.84 |  | 8.12 |  | 1.93 |  | 7.8 |  | 3.88 | c, i
61-0206 | 2024-11-12 09:45 | EST | 0.849 |  | 13.138 |  | 8.88 |  | 101.8 |  | 46046 |  | 29.84 |  | 8.13 |  | 1.78 |  | 7.18 |  | 3.6 | c, i
61-0206 | 2024-11-12 10:00 | EST | 0.848 |  | 13.137 |  | 8.88 |  | 101.9 |  | 46047.5 |  | 29.84 |  | 8.13 |  | 1.72 |  | 6.96 |  | 3.51 | c, i
61-0206 | 2024-11-12 10:15 | EST | 0.855 |  | 13.132 |  | 8.9 |  | 102 |  | 46039.1 |  | 29.84 |  | 8.13 |  | 1.68 |  | 6.77 |  | 3.31 | c, i
61-0206 | 2024-11-12 10:30 | EST | 0.855 |  | 13.136 |  | 8.93 |  | 102.3 |  | 46034.8 |  | 29.83 |  | 8.13 |  | 1.67 |  | 6.75 |  | 2.58 | c, i
61-0206 | 2024-11-12 10:45 | EST | 0.857 |  | 13.138 |  | 8.97 |  | 102.8 |  | 46033.2 |  | 29.83 |  | 8.13 |  | 1.98 |  | 8 |  | 3.46 | c, i
61-0206 | 2024-11-12 11:00 | EST | 0.857 |  | 13.143 |  | 8.99 |  | 103.1 |  | 46032.5 |  | 29.83 |  | 8.14 |  | 1.71 |  | 6.91 |  | 2.94 | c, i
61-0206 | 2024-11-12 11:15 | EST | 0.862 |  | 13.139 |  | 8.98 |  | 102.9 |  | 46036 |  | 29.83 |  | 8.14 |  | 1.99 |  | 8.01 |  | ## | c, i
61-0206 | 2024-11-12 11:30 | EST | 0.862 |  | 13.137 |  | 9.01 |  | 103.3 |  | 46027.7 |  | 29.83 |  | 8.14 |  | 1.67 |  | 6.75 |  | 3.24 | c, i
61-0206 | 2024-11-12 11:45 | EST | 0.863 |  | 13.137 |  | 9.03 |  | 103.5 |  | 46024.5 |  | 29.83 |  | 8.14 |  | 2.97 |  | 11.98 |  | ## | c, i
61-0206 | 2024-11-12 12:00 | EST | 0.864 |  | 13.129 |  | 9.07 |  | 104 |  | 46009.8 |  | 29.82 |  | 8.14 |  | 1.85 |  | 7.48 |  | 3.65 | c, i
61-0206 | 2024-11-12 12:15 | EST | 0.863 |  | 13.117 |  | 9.12 |  | 104.5 |  | 46000.7 |  | 29.81 |  | 8.15 |  | 1.63 |  | 6.59 |  | 3.2 | c, i
61-0206 | 2024-11-12 12:30 | EST | 0.867 |  | 13.129 |  | 9.1 |  | 104.3 |  | 46009.4 |  | 29.82 |  | 8.15 |  | 2.35 |  | 9.49 |  | 4.54 | c, i
61-0206 | 2024-11-12 12:45 | EST | 0.867 |  | 13.126 |  | 9.12 |  | 104.5 |  | 46005.4 |  | 29.81 |  | 8.15 |  | 1.96 |  | 7.91 |  | 3.77 | c, i
61-0206 | 2024-11-12 13:00 | EST | 0.867 |  | 13.118 |  | 9.15 |  | 104.9 |  | 45997.8 |  | 29.81 |  | 8.15 |  | 1.9 |  | 7.65 |  | 3.7 | c, i
61-0206 | 2024-11-12 13:15 | EST | 0.862 |  | 13.111 |  | 9.16 |  | 104.9 |  | 45995.6 |  | 29.8 |  | 8.15 |  | 1.77 |  | 7.14 |  | 3.54 | c, i
61-0206 | 2024-11-12 13:30 | EST | 0.873 |  | 13.11 |  | 9.17 |  | 105 |  | 45996.3 |  | 29.81 |  | 8.15 |  | 1.87 |  | 7.56 |  | 3.93 | c, i
61-0206 | 2024-11-12 13:45 | EST | 0.873 |  | 13.107 |  | 9.19 |  | 105.3 |  | 45991 |  | 29.8 |  | 8.15 |  | 2.18 |  | 8.79 |  | 4.25 | c, i
61-0206 | 2024-11-12 14:00 | EST | 0.879 |  | 13.086 |  | 9.18 |  | 105.1 |  | 45989.6 |  | 29.8 |  | 8.15 |  | 1.9 |  | 7.65 |  | 3.65 | c, i
61-0206 | 2024-11-12 14:15 | EST | 0.88 |  | 13.088 |  | 9.22 |  | 105.5 |  | 46002 |  | 29.81 |  | 8.16 |  | 2.12 |  | 8.54 |  | 4.25 | c, i
61-0206 | 2024-11-12 14:30 | EST | 0.883 |  | 13.08 |  | 9.23 |  | 105.6 |  | 45999.9 |  | 29.81 |  | 8.16 |  | 2.47 |  | 9.97 |  | 4.73 | c, i
61-0206 | 2024-11-12 14:45 | EST | 0.888 |  | 13.074 |  | 9.24 |  | 105.8 |  | 45986.9 |  | 29.8 |  | 8.16 |  | 2.5 |  | 10.08 |  | 4.82 | c, i
61-0206 | 2024-11-12 15:00 | EST | 0.897 |  | 13.052 |  | 9.24 |  | 105.7 |  | 45987.9 |  | 29.8 |  | 8.16 |  | 2.69 |  | 10.83 |  | 4.84 | c, i
61-0206 | 2024-11-12 15:15 | EST | 0.903 |  | 13.04 |  | 9.26 |  | 105.9 |  | 45987.1 |  | 29.8 |  | 8.16 |  | 2.62 |  | 10.57 |  | 5.03 | c, i
61-0206 | 2024-11-12 15:30 | EST | 0.905 |  | 13.026 |  | 9.25 |  | 105.8 |  | 45988.3 |  | 29.8 |  | 8.16 |  | 2.43 |  | 9.82 |  | 5.27 | c, i
61-0206 | 2024-11-12 15:45 | EST | 0.911 |  | 12.999 |  | 9.27 |  | 105.9 |  | 45988.3 |  | 29.8 |  | 8.16 |  | 3.02 |  | 12.16 |  | 5.44 | c, i
61-0206 | 2024-11-12 16:00 | EST | 0.916 |  | 12.969 |  | 9.25 |  | 105.6 |  | 45982.3 |  | 29.79 |  | 8.16 |  | 3.02 |  | 12.18 |  | 5.63 | c, i
61-0206 | 2024-11-12 16:15 | EST | 0.922 |  | 12.96 |  | 9.24 |  | 105.5 |  | 45986.3 |  | 29.79 |  | 8.16 |  | 2.71 |  | 10.92 |  | 5.19 | c, i
61-0206 | 2024-11-12 16:30 | EST | 0.929 |  | 12.948 |  | 9.22 |  | 105.3 |  | 45998.1 |  | 29.8 |  | 8.16 |  | 2.71 |  | 10.91 |  | 5.1 | c, i
61-0206 | 2024-11-12 16:45 | EST | 0.934 |  | 12.939 |  | 9.18 |  | 104.7 |  | 45950.2 |  | 29.77 |  | 8.16 |  | 2.48 |  | 9.99 |  | 4.3 | c, i
61-0206 | 2024-11-12 17:00 | EST | 0.936 |  | 12.901 |  | 9.12 |  | 104 |  | 45856.1 |  | 29.7 |  | 8.15 |  | 1.97 |  | 7.97 |  | 3.14 | c, i
61-0206 | 2024-11-12 17:15 | EST | 0.947 |  | 12.911 |  | 9.1 |  | 103.7 |  | 45866.3 |  | 29.7 |  | 8.15 |  | 1.98 |  | 8.01 |  | 3.78 | c, i
61-0206 | 2024-11-12 17:30 | EST | 0.955 |  | 12.876 |  | 9.03 |  | 102.8 |  | 45854.2 |  | 29.7 |  | 8.14 |  | 1.96 |  | 7.93 |  | 3.54 | c, i
61-0206 | 2024-11-12 17:45 | EST | 0.95 |  | 12.852 |  | 9.05 |  | 103 |  | 45892.2 |  | 29.72 |  | 8.14 |  | 2.08 |  | 8.41 |  | 3.86 | c, i
61-0206 | 2024-11-12 18:00 | EST | 0.954 |  | 12.852 |  | 9.15 |  | 104.2 |  | 45992 |  | 29.79 |  | 8.15 |  | 2.64 |  | 10.64 |  | 5 | c, i
61-0206 | 2024-11-12 18:15 | EST | 0.957 |  | 12.858 |  | 9.13 |  | 104 |  | 45988.1 |  | 29.79 |  | 8.15 |  | 2.81 |  | 11.34 |  | 5.45 | c, i
61-0206 | 2024-11-12 18:30 | EST | 0.961 |  | 12.874 |  | 9.1 |  | 103.7 |  | 45946.6 |  | 29.76 |  | 8.14 |  | 2.96 |  | 11.93 |  | 5.52 | c, i
61-0206 | 2024-11-12 18:45 | EST | 0.963 |  | 12.884 |  | 9.06 |  | 103.2 |  | 45906.4 |  | 29.73 |  | 8.14 |  | 3.07 |  | 12.38 |  | 5.72 | c, i
61-0206 | 2024-11-12 19:00 | EST | 0.965 |  | 12.868 |  | 9.04 |  | 103 |  | 45873 |  | 29.71 |  | 8.14 |  | 2.98 |  | 12.01 |  | 5.78 | c, i
61-0206 | 2024-11-12 19:15 | EST | 0.967 |  | 12.858 |  | 9.04 |  | 102.9 |  | 45845.1 |  | 29.69 |  | 8.13 |  | 3.55 |  | 14.32 |  | 6.79 | c, i
61-0206 | 2024-11-12 19:30 | EST | 0.966 |  | 12.841 |  | 9.02 |  | 102.7 |  | 45831.5 |  | 29.68 |  | 8.13 |  | 3.41 |  | 13.76 |  | 6.74 | c, i
61-0206 | 2024-11-12 19:45 | EST | 0.967 |  | 12.85 |  | 9.02 |  | 102.7 |  | 45830 |  | 29.68 |  | 8.13 |  | 3.72 |  | 15.01 |  | 6.04 | c, i
61-0206 | 2024-11-12 20:00 | EST | 0.97 |  | 12.848 |  | 8.98 |  | 102.3 |  | 45858.9 |  | 29.7 |  | 8.13 |  | 2.74 |  | 11.05 |  | 5.2 | c, i
61-0206 | 2024-11-12 20:15 | EST | 0.973 |  | 12.786 |  | 8.99 |  | 102.3 |  | 45863.9 |  | 29.7 |  | 8.13 |  | 2.81 |  | 11.32 |  | 5.19 | c, i
61-0206 | 2024-11-12 20:30 | EST | 0.975 |  | 12.801 |  | 8.96 |  | 101.9 |  | 45857.9 |  | 29.7 |  | 8.13 |  | 2.88 |  | 11.6 |  | 4.76 | c, i
61-0206 | 2024-11-12 20:45 | EST | 0.976 |  | 12.765 |  | 8.95 |  | 101.7 |  | 45863.8 |  | 29.7 |  | 8.13 |  | 2.67 |  | 10.77 |  | 5.08 | c, i
61-0206 | 2024-11-12 21:00 | EST | 0.978 |  | 12.727 |  | 8.97 |  | 101.9 |  | 45866.6 |  | 29.7 |  | 8.13 |  | 2.55 |  | 10.29 |  | 4.92 | c, i
61-0206 | 2024-11-12 21:15 | EST | 0.98 |  | 12.698 |  | 8.96 |  | 101.7 |  | 45870.9 |  | 29.7 |  | 8.13 |  | 2.73 |  | 11.02 |  | 5.34 | c, i
61-0206 | 2024-11-12 21:30 | EST | 0.981 |  | 12.56 |  | 8.95 |  | 101.3 |  | 45853.7 |  | 29.68 |  | 8.14 |  | 2.37 |  | 9.58 |  | 4.55 | c, i
61-0206 | 2024-11-12 21:45 | EST | 0.985 |  | 12.471 |  | 8.98 |  | 101.4 |  | 45859.8 |  | 29.68 |  | 8.15 |  | 2.29 |  | 9.24 |  | 4.25 | c, i
61-0206 | 2024-11-12 22:00 | EST | 0.985 |  | 12.487 |  | 8.98 |  | 101.5 |  | 45859.2 |  | 29.68 |  | 8.15 |  | 2.1 |  | 8.48 |  | 4.43 | c, i
61-0206 | 2024-11-12 22:15 | EST | 0.986 |  | 12.436 |  | 8.96 |  | 101.1 |  | 45857.8 |  | 29.68 |  | 8.14 |  | 2.18 |  | 8.81 |  | 4.05 | c, i
61-0206 | 2024-11-12 22:30 | EST | 0.991 |  | 12.315 |  | 8.93 |  | 100.5 |  | 45864.6 |  | 29.68 |  | 8.14 |  | 2.07 |  | 8.35 |  | 3.6 | c, i
61-0206 | 2024-11-12 22:45 | EST | 0.995 |  | 12.347 |  | 8.91 |  | 100.4 |  | 45869 |  | 29.69 |  | 8.14 |  | 2.17 |  | 8.75 |  | 2.97 | c, i
61-0206 | 2024-11-12 23:00 | EST | 0.996 |  | 12.325 |  | 8.87 |  | 99.9 |  | 45884 |  | 29.7 |  | 8.14 |  | 2.02 |  | 8.15 |  | 3.92 | c, i
61-0206 | 2024-11-12 23:15 | EST | 1 |  | 12.344 |  | 8.83 |  | 99.4 |  | 45880.5 |  | 29.69 |  | 8.14 |  | 2.21 |  | 8.94 |  | 4.8 | c, i
61-0206 | 2024-11-12 23:30 | EST | 1.002 |  | 12.325 |  | 8.82 |  | 99.3 |  | 45891.6 |  | 29.7 |  | 8.13 |  | 2.29 |  | 9.26 |  | 4.08 | c, i
61-0206 | 2024-11-12 23:45 | EST | 1.001 |  | 12.294 |  | 8.84 |  | 99.4 |  | 45895.9 |  | 29.7 |  | 8.14 |  | 2.3 |  | 9.29 |  | 4.07 | c, i
61-0206 | 2024-11-13 | EST | 1.001 |  | 12.297 |  | 8.85 |  | 99.7 |  | 45896.3 |  | 29.7 |  | 8.14 |  | 2.24 |  | 9.06 |  | 3.98 | c, i
61-0206 | 2024-11-13 00:15 | EST | 1.004 |  | 12.3 |  | 8.83 |  | 99.4 |  | 45896.3 |  | 29.7 |  | 8.14 |  | 2.26 |  | 9.13 |  | 4.07 | c, i
61-0206 | 2024-11-13 00:30 | EST | 1.004 |  | 12.252 |  | 8.81 |  | 99.1 |  | 45905.6 |  | 29.71 |  | 8.13 |  | 2.41 |  | 9.72 |  | 4.63 | c, i
61-0206 | 2024-11-13 00:45 | EST | 1.008 |  | 12.214 |  | 8.82 |  | 99.1 |  | 45916.8 |  | 29.72 |  | 8.13 |  | 2.29 |  | 9.24 |  | 5.03 | c, i
61-0206 | 2024-11-13 01:00 | EST | 1.007 |  | 12.226 |  | 8.81 |  | 99 |  | 45921.1 |  | 29.72 |  | 8.13 |  | 2.74 |  | 11.04 |  | 4.76 | c, i
61-0206 | 2024-11-13 01:15 | EST | 1.008 |  | 12.21 |  | 8.79 |  | 98.7 |  | 45928.4 |  | 29.72 |  | 8.13 |  | 2.29 |  | 9.22 |  | 4.1 | c, i
61-0206 | 2024-11-13 01:30 | EST | 1.009 |  | 12.184 |  | 8.83 |  | 99.1 |  | 45935.1 |  | 29.73 |  | 8.13 |  | 2.28 |  | 9.2 |  | 4.31 | c, i
61-0206 | 2024-11-13 01:45 | EST | 1.011 |  | 12.161 |  | 8.82 |  | 99 |  | 45938.2 |  | 29.73 |  | 8.13 |  | 2.15 |  | 8.68 |  | 3.84 | c, i
61-0206 | 2024-11-13 02:00 | EST | 1.012 |  | 12.173 |  | 8.82 |  | 99 |  | 45944.2 |  | 29.73 |  | 8.13 |  | 2.34 |  | 9.46 |  | 5.55 | c, i
61-0206 | 2024-11-13 02:15 | EST | 1.014 |  | 12.174 |  | 8.84 |  | 99.2 |  | 45953.9 |  | 29.74 |  | 8.13 |  | 2.24 |  | 9.05 |  | 4.46 | c, i
61-0206 | 2024-11-13 02:30 | EST | 1.016 |  | 12.156 |  | 8.79 |  | 98.7 |  | 45951.6 |  | 29.74 |  | 8.13 |  | 2.39 |  | 9.65 |  | 4.12 | c, i
61-0206 | 2024-11-13 02:45 | EST | 1.021 |  | 12.137 |  | 8.82 |  | 99 |  | 45964.1 |  | 29.75 |  | 8.13 |  | 2.39 |  | 9.65 |  | 4.61 | c, i
61-0206 | 2024-11-13 03:00 | EST | 1.018 |  | 12.092 |  | 8.78 |  | 98.4 |  | 45943.9 |  | 29.73 |  | 8.13 |  | 2.42 |  | 9.76 |  | 4.61 | c, i
61-0206 | 2024-11-13 03:15 | EST | 1.023 |  | 12.109 |  | 8.78 |  | 98.5 |  | 45949.4 |  | 29.73 |  | 8.13 |  | 2.61 |  | 10.51 |  | 4.45 | c, i
61-0206 | 2024-11-13 03:30 | EST | 1.027 |  | 12.089 |  | 8.75 |  | 98 |  | 45957.3 |  | 29.74 |  | 8.13 |  | 2.9 |  | 11.68 |  | 5.48 | c, i
61-0206 | 2024-11-13 03:45 | EST | 1.026 |  | 12.076 |  | 8.78 |  | 98.4 |  | 45953.9 |  | 29.74 |  | 8.13 |  | 2.43 |  | 9.81 |  | 4.53 | c, i
61-0206 | 2024-11-13 04:00 | EST | 1.034 |  | 12.116 |  | 8.79 |  | 98.5 |  | 45914.5 |  | 29.71 |  | 8.12 |  | 2.67 |  | 10.75 |  | 5.43 | c, i
61-0206 | 2024-11-13 04:15 | EST | 1.037 |  | 12.094 |  | 8.79 |  | 98.5 |  | 45932.4 |  | 29.72 |  | 8.12 |  | 2.68 |  | 10.79 |  | 5.29 | c, i
61-0206 | 2024-11-13 04:30 | EST | 1.042 |  | 12.087 |  | 8.79 |  | 98.5 |  | 45951.3 |  | 29.74 |  | 8.13 |  | 2.69 |  | 10.83 |  | 5.07 | c, i
61-0206 | 2024-11-13 04:45 | EST | 1.048 |  | 12.071 |  | 8.79 |  | 98.5 |  | 45948.8 |  | 29.73 |  | 8.12 |  | 2.39 |  | 9.66 |  | 4.88 | c, i
61-0206 | 2024-11-13 05:00 | EST | 1.052 |  | 12.066 |  | 8.81 |  | 98.7 |  | 45972.1 |  | 29.75 |  | 8.13 |  | 2.58 |  | 10.39 |  | 5.03 | c, i
61-0206 | 2024-11-13 05:15 | EST | 1.055 |  | 12.043 |  | 8.83 |  | 98.9 |  | 45992.6 |  | 29.76 |  | 8.13 |  | 2.41 |  | 9.72 |  | 4.74 | c, i
61-0206 | 2024-11-13 05:30 | EST | 1.052 |  | 11.999 |  | 8.84 |  | 98.9 |  | 45995.2 |  | 29.76 |  | 8.13 |  | 2.81 |  | 11.32 |  | 4.74 | c, i
61-0206 | 2024-11-13 05:45 | EST | 1.053 |  | 11.97 |  | 8.84 |  | 98.8 |  | 46000.5 |  | 29.77 |  | 8.13 |  | 2.45 |  | 9.87 |  | 4.75 | c, i
61-0206 | 2024-11-13 06:00 | EST | 1.048 |  | 11.868 |  | 8.86 |  | 98.8 |  | 45927.4 |  | 29.71 |  | 8.13 |  | 2.21 |  | 8.91 |  | 4.54 | c, i
61-0206 | 2024-11-13 06:15 | EST | 1.054 |  | 11.888 |  | 8.85 |  | 98.7 |  | 45901.5 |  | 29.69 |  | 8.13 |  | 2.32 |  | 9.37 |  | 4.25 | c, i
61-0206 | 2024-11-13 06:30 | EST | 1.054 |  | 11.885 |  | 8.83 |  | 98.5 |  | 45857.8 |  | 29.66 |  | 8.12 |  | 2.51 |  | 10.13 |  | 4.74 | c, i
61-0206 | 2024-11-13 06:45 | EST | 1.053 |  | 11.915 |  | 8.82 |  | 98.4 |  | 45849.7 |  | 29.66 |  | 8.12 |  | 2.61 |  | 10.53 |  | 4.83 | c, i
61-0206 | 2024-11-13 07:00 | EST | 1.054 |  | 11.939 |  | 8.79 |  | 98.1 |  | 45846.8 |  | 29.65 |  | 8.12 |  | 2.44 |  | 9.83 |  | 4.75 | c, i
61-0206 | 2024-11-13 07:15 | EST | 1.055 |  | 11.964 |  | 8.79 |  | 98.2 |  | 45856.4 |  | 29.66 |  | 8.12 |  | 2.49 |  | 10.05 |  | 5.57 | c, i
61-0206 | 2024-11-13 07:30 | EST | 1.056 |  | 11.988 |  | 8.79 |  | 98.3 |  | 45863 |  | 29.67 |  | 8.12 |  | 2.32 |  | 9.37 |  | 5.22 | c, i
61-0206 | 2024-11-13 07:45 | EST | 1.052 |  | 12.007 |  | 8.78 |  | 98.2 |  | 45881 |  | 29.68 |  | 8.11 |  | 2.46 |  | 9.94 |  | 4.92 | c, i
61-0206 | 2024-11-13 08:00 | EST | 1.056 |  | 12.01 |  | 8.79 |  | 98.3 |  | 45879.5 |  | 29.68 |  | 8.11 |  | 2.23 |  | 9 |  | 4.18 | c, i
61-0206 | 2024-11-13 08:15 | EST | 1.058 |  | 12.013 |  | 8.81 |  | 98.6 |  | 45889.5 |  | 29.69 |  | 8.11 |  | 2.34 |  | 9.43 |  | 3.97 | c, i
61-0206 | 2024-11-13 08:30 | EST | 1.059 |  | 12.019 |  | 8.82 |  | 98.7 |  | 45909.9 |  | 29.7 |  | 8.12 |  | 2.18 |  | 8.8 |  | 4.26 | c, i
61-0206 | 2024-11-13 08:45 | EST | 1.059 |  | 12.031 |  | 8.85 |  | 99 |  | 45927.9 |  | 29.72 |  | 8.12 |  | 2.57 |  | 10.36 |  | 4.49 | c, i
61-0206 | 2024-11-13 09:00 | EST | 1.064 |  | 12.031 |  | 8.87 |  | 99.3 |  | 45933.4 |  | 29.72 |  | 8.12 |  | 1.91 |  | 7.72 |  | 4.1 | c, i
61-0206 | 2024-11-13 09:15 | EST | 1.059 |  | 12.028 |  | 8.88 |  | 99.4 |  | 45931.2 |  | 29.72 |  | 8.12 |  | 1.84 |  | 7.42 |  | 3.7 | c, i
61-0206 | 2024-11-13 09:30 | EST | 1.062 |  | 12.022 |  | 8.89 |  | 99.5 |  | 45933.7 |  | 29.72 |  | 8.12 |  | 2.03 |  | 8.21 |  | 4.07 | c, i
61-0206 | 2024-11-13 09:45 | EST | 1.06 |  | 12.028 |  | 8.9 |  | 99.6 |  | 45930 |  | 29.72 |  | 8.12 |  | 2.1 |  | 8.46 |  | 4.49 | c, i
61-0206 | 2024-11-13 10:00 | EST | 1.063 |  | 12.019 |  | 8.93 |  | 99.9 |  | 45923 |  | 29.71 |  | 8.12 |  | 1.75 |  | 7.05 |  | 3.87 | c, i
61-0206 | 2024-11-13 10:15 | EST | 1.062 |  | 12.024 |  | 8.95 |  | 100.2 |  | 45932.2 |  | 29.72 |  | 8.13 |  | 1.72 |  | 6.96 |  | 3.47 | c, i
61-0206 | 2024-11-13 10:30 | EST | 1.069 |  | 12.027 |  | 8.96 |  | 100.3 |  | 45955.9 |  | 29.74 |  | 8.13 |  | 1.78 |  | 7.2 |  | 5.29 | c, i
61-0206 | 2024-11-13 10:45 | EST | 1.067 |  | 12.027 |  | 8.99 |  | 100.6 |  | 45972.7 |  | 29.75 |  | 8.13 |  | 1.69 |  | 6.81 |  | 3.61 | c, i
61-0206 | 2024-11-13 11:00 | EST | 1.058 |  | 12.019 |  | 9.02 |  | 101 |  | 45980 |  | 29.75 |  | 8.13 |  | 2.13 |  | 8.6 |  | 3.63 | c, i
61-0206 | 2024-11-13 11:15 | EST | 1.063 |  | 12.024 |  | 9.03 |  | 101.1 |  | 45992.4 |  | 29.76 |  | 8.13 |  | 1.62 |  | 6.55 |  | 3.36 | c, i
61-0206 | 2024-11-13 11:30 | EST | 1.063 |  | 12.023 |  | 9.06 |  | 101.4 |  | 45978.2 |  | 29.75 |  | 8.13 |  | 1.71 |  | 6.89 |  | 3.58 | c, i
61-0206 | 2024-11-13 11:45 | EST | 1.059 |  | 12.028 |  | 9.09 |  | 101.7 |  | 45983.6 |  | 29.76 |  | 8.13 |  | 1.84 |  | 7.42 |  | 3.64 | c, i
61-0206 | 2024-11-13 12:00 | EST | 1.057 |  | 12.041 |  | 9.09 |  | 101.8 |  | 45998.3 |  | 29.77 |  | 8.13 |  | 2 |  | 8.09 |  | 4.03 | c, i
61-0206 | 2024-11-13 12:15 | EST | 1.059 |  | 12.034 |  | 9.11 |  | 102 |  | 46000.8 |  | 29.77 |  | 8.13 |  | 1.82 |  | 7.36 |  | 3.66 | c, i
61-0206 | 2024-11-13 12:30 | EST | 1.053 |  | 12.043 |  | 9.13 |  | 102.2 |  | 46004.3 |  | 29.77 |  | 8.13 |  | 2.45 |  | 9.87 |  | 4.12 | c, i
61-0206 | 2024-11-13 12:45 | EST | 1.053 |  | 12.038 |  | 9.15 |  | 102.5 |  | 46006.2 |  | 29.77 |  | 8.13 |  | 2.14 |  | 8.64 |  | 4.09 | c, i
61-0206 | 2024-11-13 13:00 | EST | 1.055 |  | 12.038 |  | 9.13 |  | 102.2 |  | 46002.7 |  | 29.77 |  | 8.13 |  | 2.14 |  | 8.65 |  | 4.39 | c, i
61-0206 | 2024-11-13 13:15 | EST | 1.055 |  | 12.031 |  | 9.15 |  | 102.4 |  | 46006.5 |  | 29.77 |  | 8.13 |  | 2.47 |  | 9.97 |  | 5.6 | c, i
61-0206 | 2024-11-13 13:30 | EST | 1.051 |  | 12.042 |  | 9.17 |  | 102.7 |  | 46007.3 |  | 29.77 |  | 8.14 |  | 2.33 |  | 9.39 |  | 4.51 | c, i
61-0206 | 2024-11-13 13:45 | EST | 1.055 |  | 12.069 |  | 9.19 |  | 103 |  | 46007.4 |  | 29.77 |  | 8.14 |  | 2.36 |  | 9.54 |  | 4.72 | c, i
61-0206 | 2024-11-13 14:00 | EST | 1.055 |  | 12.08 |  | 9.19 |  | 103 |  | 45999.4 |  | 29.77 |  | 8.14 |  | 2.54 |  | 10.23 |  | 5.05 | c, i
61-0206 | 2024-11-13 14:15 | EST | 1.059 |  | 12.062 |  | 9.18 |  | 102.8 |  | 45991.9 |  | 29.76 |  | 8.14 |  | 2.13 |  | 8.61 |  | 4.28 | c, i
61-0206 | 2024-11-13 14:30 | EST | 1.05 |  | 12.078 |  | 9.17 |  | 102.8 |  | 45994.8 |  | 29.77 |  | 8.14 |  | 2.87 |  | 11.56 |  | 5.06 | c, i
61-0206 | 2024-11-13 14:45 | EST | 1.052 |  | 12.061 |  | 9.2 |  | 103 |  | 46009.5 |  | 29.78 |  | 8.14 |  | 2.71 |  | 10.94 |  | 5.38 | c, i
61-0206 | 2024-11-13 15:00 | EST | 1.048 |  | 12.045 |  | 9.2 |  | 103 |  | 46015 |  | 29.78 |  | 8.14 |  | 2.88 |  | 11.6 |  | 5.58 | c, i
61-0206 | 2024-11-13 15:15 | EST | 1.052 |  | 12.044 |  | 9.2 |  | 103 |  | 46023.3 |  | 29.78 |  | 8.14 |  | 3.02 |  | 12.19 |  | 5.04 | c, i
61-0206 | 2024-11-13 15:30 | EST | 1.055 |  | 11.98 |  | 9.22 |  | 103.2 |  | 45964.2 |  | 29.74 |  | 8.14 |  | 3.25 |  | 13.09 |  | 5.91 | c, i
61-0206 | 2024-11-13 15:45 | EST | 1.055 |  | 11.973 |  | 9.24 |  | 103.3 |  | 45962.5 |  | 29.74 |  | 8.14 |  | 3.14 |  | 12.67 |  | 5.79 | c, i
61-0206 | 2024-11-13 16:00 | EST | 1.059 |  | 11.953 |  | 9.24 |  | 103.3 |  | 45968.5 |  | 29.74 |  | 8.14 |  | 2.95 |  | 11.88 |  | 5.26 | c, i
61-0206 | 2024-11-13 16:15 | EST | 1.061 |  | 11.93 |  | 9.24 |  | 103.2 |  | 45959.4 |  | 29.73 |  | 8.14 |  | 2.72 |  | 10.99 |  | 5.53 | c, i
61-0206 | 2024-11-13 16:30 | EST | 1.061 |  | 11.918 |  | 9.23 |  | 103.1 |  | 45974.4 |  | 29.74 |  | 8.14 |  | 3.23 |  | 13.02 |  | 5.6 | c, i
61-0206 | 2024-11-13 16:45 | EST | 1.061 |  | 11.916 |  | 9.2 |  | 102.7 |  | 45973 |  | 29.74 |  | 8.14 |  | 3.23 |  | 13.02 |  | 5.88 | c, i
61-0206 | 2024-11-13 17:00 | EST | 1.064 |  | 11.899 |  | 9.16 |  | 102.3 |  | 45976.4 |  | 29.75 |  | 8.14 |  | 3.05 |  | 12.31 |  | 5.86 | c, i
61-0206 | 2024-11-13 17:15 | EST | 1.071 |  | 11.908 |  | 9.15 |  | 102.2 |  | 45966.2 |  | 29.74 |  | 8.13 |  | 2.95 |  | 11.9 |  | 5.54 | c, i
61-0206 | 2024-11-13 17:30 | EST | 1.069 |  | 11.89 |  | 9.14 |  | 102 |  | 45973.4 |  | 29.74 |  | 8.13 |  | 3.19 |  | 12.86 |  | 6.13 | c, i
61-0206 | 2024-11-13 17:45 | EST | 1.071 |  | 11.904 |  | 9.1 |  | 101.5 |  | 45972.8 |  | 29.74 |  | 8.13 |  | 3.29 |  | 13.25 |  | 6.52 | c, i
61-0206 | 2024-11-13 18:00 | EST | 1.071 |  | 11.877 |  | 9.12 |  | 101.7 |  | 45838.4 |  | 29.65 |  | 8.13 |  | 3.14 |  | 12.67 |  | 6.64 | c, i
61-0206 | 2024-11-13 18:15 | EST | 1.062 |  | 11.899 |  | 9.07 |  | 101.2 |  | 45846.5 |  | 29.65 |  | 8.13 |  | 3.23 |  | 13.02 |  | 7.19 | c, i
61-0206 | 2024-11-13 18:30 | EST | 1.063 |  | 11.901 |  | 9.09 |  | 101.4 |  | 45825.8 |  | 29.64 |  | 8.13 |  | 3.6 |  | 14.5 |  | 6.73 | c, i
61-0206 | 2024-11-13 18:45 | EST | 1.066 |  | 11.865 |  | 9.13 |  | 101.8 |  | 45825.7 |  | 29.64 |  | 8.13 |  | 3.31 |  | 13.34 |  | 6.34 | c, i
61-0206 | 2024-11-13 19:00 | EST | 1.056 |  | 11.862 |  | 9.14 |  | 101.8 |  | 45780 |  | 29.6 |  | 8.13 |  | 3.55 |  | 14.32 |  | 6.86 | c, i
61-0206 | 2024-11-13 19:15 | EST | 1.054 |  | 11.881 |  | 9.11 |  | 101.6 |  | 45748.8 |  | 29.58 |  | 8.13 |  | 3.84 |  | 15.49 |  | 8.42 | c, i
61-0206 | 2024-11-13 19:30 | EST | 1.053 |  | 11.885 |  | 9.13 |  | 101.8 |  | 45741.7 |  | 29.58 |  | 8.13 |  | 3.31 |  | 13.34 |  | 6.48 | c, i
61-0206 | 2024-11-13 19:45 | EST | 1.057 |  | 11.89 |  | 9.06 |  | 101.1 |  | 45771.6 |  | 29.6 |  | 8.12 |  | 3.05 |  | 12.3 |  | 6.17 | c, i
61-0206 | 2024-11-13 20:00 | EST | 1.057 |  | 11.876 |  | 8.91 |  | 99.4 |  | 45782.8 |  | 29.61 |  | 8.11 |  | 2.82 |  | 11.36 |  | 6.04 | c, i
61-0206 | 2024-11-13 20:15 | EST | 1.057 |  | 11.889 |  | 9 |  | 100.4 |  | 45756.3 |  | 29.59 |  | 8.12 |  | 3.12 |  | 12.58 |  | 6.63 | c, i
61-0206 | 2024-11-13 20:30 | EST | 1.057 |  | 11.885 |  | 8.98 |  | 100.1 |  | 45775.6 |  | 29.6 |  | 8.12 |  | 3.03 |  | 12.2 |  | 5.76 | c, i
61-0206 | 2024-11-13 20:45 | EST | 1.058 |  | 11.889 |  | 8.98 |  | 100.1 |  | 45787.1 |  | 29.61 |  | 8.12 |  | 2.91 |  | 11.72 |  | 6.13 | c, i
61-0206 | 2024-11-13 21:00 | EST | 1.057 |  | 11.84 |  | 8.99 |  | 100.1 |  | 45766.1 |  | 29.59 |  | 8.12 |  | 2.91 |  | 11.72 |  | 6.16 | c, i
61-0206 | 2024-11-13 21:15 | EST | 1.059 |  | 11.845 |  | 8.95 |  | 99.7 |  | 45806 |  | 29.62 |  | 8.12 |  | 4.33 |  | 17.44 |  | 8.74 | c, i
61-0206 | 2024-11-13 21:30 | EST | 1.057 |  | 11.86 |  | 8.92 |  | 99.5 |  | 45825.8 |  | 29.64 |  | 8.11 |  | 3.03 |  | 12.22 |  | 6.32 | c, i
61-0206 | 2024-11-13 21:45 | EST | 1.058 |  | 11.839 |  | 8.89 |  | 99.1 |  | 45829.6 |  | 29.64 |  | 8.11 |  | 2.97 |  | 11.98 |  | 6.17 | c, i
61-0206 | 2024-11-13 22:00 | EST | 1.052 |  | 11.857 |  | 8.85 |  | 98.6 |  | 45852.9 |  | 29.65 |  | 8.11 |  | 3.2 |  | 12.91 |  | 6.62 | c, i
61-0206 | 2024-11-13 22:15 | EST | 1.05 |  | 11.83 |  | 8.8 |  | 98 |  | 45862.8 |  | 29.66 |  | 8.11 |  | 3.09 |  | 12.47 |  | 6.75 | c, i
61-0206 | 2024-11-13 22:30 | EST | 1.05 |  | 11.815 |  | 8.85 |  | 98.5 |  | 45875.4 |  | 29.67 |  | 8.11 |  | 3.08 |  | 12.43 |  | 5.89 | c, i
61-0206 | 2024-11-13 22:45 | EST | 1.052 |  | 11.773 |  | 8.78 |  | 97.7 |  | 45882.4 |  | 29.67 |  | 8.11 |  | 3.18 |  | 12.81 |  | 6.21 | c, i
61-0206 | 2024-11-13 23:00 | EST | 1.053 |  | 11.804 |  | 8.81 |  | 98.1 |  | 45912.6 |  | 29.7 |  | 8.11 |  | 3.27 |  | 13.2 |  | 6.43 | c, i
61-0206 | 2024-11-13 23:15 | EST | 1.051 |  | 11.763 |  | 8.84 |  | 98.4 |  | 45911.1 |  | 29.69 |  | 8.11 |  | 3 |  | 12.12 |  | 6.03 | c, i
61-0206 | 2024-11-13 23:30 | EST | 1.051 |  | 11.754 |  | 8.95 |  | 99.6 |  | 45913.6 |  | 29.69 |  | 8.12 |  | 2.93 |  | 11.82 |  | 5.89 | c, i
61-0206 | 2024-11-13 23:45 | EST | 1.043 |  | 11.696 |  | 8.96 |  | 99.5 |  | 45917.3 |  | 29.69 |  | 8.12 |  | 2.75 |  | 11.1 |  | 5.35 | c, i
61-0206 | 2024-11-14 | EST | 1.042 |  | 11.697 |  | 8.94 |  | 99.4 |  | 45936.7 |  | 29.71 |  | 8.12 |  | 2.98 |  | 12 |  | 5.28 | c, i
61-0206 | 2024-11-14 00:15 | EST | 1.043 |  | 11.674 |  | 8.92 |  | 99.1 |  | 45957.8 |  | 29.72 |  | 8.12 |  | 3.01 |  | 12.12 |  | 5.67 | c, i
61-0206 | 2024-11-14 00:30 | EST | 1.043 |  | 11.668 |  | 8.98 |  | 99.8 |  | 45964.1 |  | 29.73 |  | 8.12 |  | 3.08 |  | 12.42 |  | 6.29 | c, i
61-0206 | 2024-11-14 00:45 | EST | 1.042 |  | 11.647 |  | 8.98 |  | 99.6 |  | 45977.3 |  | 29.73 |  | 8.12 |  | 3.05 |  | 12.31 |  | 5.81 | c, i
61-0206 | 2024-11-14 01:00 | EST | 1.04 |  | 11.648 |  | 8.92 |  | 99 |  | 45979.6 |  | 29.74 |  | 8.12 |  | 3.06 |  | 12.35 |  | 6.07 | c, i
61-0206 | 2024-11-14 01:15 | EST | 1.039 |  | 11.643 |  | 8.93 |  | 99.2 |  | 45984.1 |  | 29.74 |  | 8.12 |  | 2.98 |  | 12 |  | 5.57 | c, i
61-0206 | 2024-11-14 01:30 | EST | 1.037 |  | 11.611 |  | 8.92 |  | 99 |  | 46006.7 |  | 29.75 |  | 8.12 |  | 2.98 |  | 12.02 |  | 5.63 | c, i
61-0206 | 2024-11-14 01:45 | EST | 1.034 |  | 11.598 |  | 8.92 |  | 99 |  | 46001 |  | 29.75 |  | 8.12 |  | 3.13 |  | 12.62 |  | 6.46 | c, i
61-0206 | 2024-11-14 02:00 | EST | 1.033 |  | 11.612 |  | 8.91 |  | 98.8 |  | 46007.1 |  | 29.75 |  | 8.12 |  | 2.92 |  | 11.78 |  | 5.86 | c, i
61-0206 | 2024-11-14 02:15 | EST | 1.033 |  | 11.574 |  | 8.89 |  | 98.6 |  | 46010.5 |  | 29.76 |  | 8.12 |  | 2.85 |  | 11.49 |  | 5.59 | c, i
61-0206 | 2024-11-14 02:30 | EST | 1.032 |  | 11.591 |  | 8.9 |  | 98.7 |  | 46014.1 |  | 29.76 |  | 8.12 |  | 2.71 |  | 10.95 |  | 5.01 | c, i
61-0206 | 2024-11-14 02:45 | EST | 1.031 |  | 11.547 |  | 8.9 |  | 98.6 |  | 46014.3 |  | 29.76 |  | 8.12 |  | 3.25 |  | 13.09 |  | 6.16 | c, i
61-0206 | 2024-11-14 03:00 | EST | 1.03 |  | 11.565 |  | 8.88 |  | 98.5 |  | 46031.7 |  | 29.77 |  | 8.12 |  | 2.89 |  | 11.66 |  | 4.85 | c, i
61-0206 | 2024-11-14 03:15 | EST | 1.025 |  | 11.533 |  | 8.87 |  | 98.2 |  | 46022.8 |  | 29.76 |  | 8.11 |  | 3.05 |  | 12.29 |  | 5.91 | c, i
61-0206 | 2024-11-14 03:30 | EST | 1.025 |  | 11.478 |  | 8.88 |  | 98.2 |  | 45988.6 |  | 29.74 |  | 8.11 |  | 3.25 |  | 13.09 |  | 6.74 | c, i
61-0206 | 2024-11-14 03:45 | EST | 1.022 |  | 11.445 |  | 8.9 |  | 98.3 |  | 45990.2 |  | 29.74 |  | 8.11 |  | 2.85 |  | 11.49 |  | 5.4 | c, i
61-0206 | 2024-11-14 04:00 | EST | 1.025 |  | 11.405 |  | 8.9 |  | 98.3 |  | 45974.9 |  | 29.72 |  | 8.11 |  | 3.07 |  | 12.36 |  | 5.29 | c, i
61-0206 | 2024-11-14 04:15 | EST | 1.027 |  | 11.378 |  | 8.9 |  | 98.2 |  | 45966.1 |  | 29.71 |  | 8.11 |  | 2.64 |  | 10.63 |  | 5.43 | c, i
61-0206 | 2024-11-14 04:30 | EST | 1.034 |  | 11.366 |  | 8.91 |  | 98.3 |  | 45980.5 |  | 29.72 |  | 8.11 |  | 2.62 |  | 10.58 |  | 4.52 | c, i
61-0206 | 2024-11-14 04:45 | EST | 1.041 |  | 11.335 |  | 8.9 |  | 98.2 |  | 45984 |  | 29.73 |  | 8.11 |  | 2.11 |  | 8.52 |  | 5.06 | c, i
61-0206 | 2024-11-14 05:00 | EST | 1.045 |  | 11.321 |  | 8.86 |  | 97.7 |  | 45991.7 |  | 29.73 |  | 8.11 |  | 2.53 |  | 10.19 |  | 4.82 | c, i
61-0206 | 2024-11-14 05:15 | EST | 1.048 |  | 11.306 |  | 8.9 |  | 98.1 |  | 46005.4 |  | 29.74 |  | 8.11 |  | 2.62 |  | 10.56 |  | 4.67 | c, i
61-0206 | 2024-11-14 05:30 | EST | 1.048 |  | 11.282 |  | 8.91 |  | 98.1 |  | 46009 |  | 29.74 |  | 8.11 |  | 2.32 |  | 9.37 |  | 5.08 | c, i
61-0206 | 2024-11-14 05:45 | EST | 1.048 |  | 11.285 |  | 8.9 |  | 98.1 |  | 46018.5 |  | 29.75 |  | 8.11 |  | 2.58 |  | 10.39 |  | 4.83 | c, i
61-0206 | 2024-11-14 06:00 | EST | 1.047 |  | 11.259 |  | 8.89 |  | 97.9 |  | 46026.3 |  | 29.75 |  | 8.11 |  | 2.34 |  | 9.43 |  | 7.61 | c, i
61-0206 | 2024-11-14 06:15 | EST | 1.047 |  | 11.266 |  | 8.88 |  | 97.8 |  | 46023.5 |  | 29.75 |  | 8.11 |  | 2.75 |  | 11.09 |  | 5.78 | c, i
61-0206 | 2024-11-14 06:30 | EST | 1.048 |  | 11.258 |  | 8.88 |  | 97.8 |  | 46033.1 |  | 29.76 |  | 8.11 |  | 3.1 |  | 12.51 |  | 6.1 | c, i
61-0206 | 2024-11-14 06:45 | EST | 1.047 |  | 11.295 |  | 8.85 |  | 97.5 |  | 46051.1 |  | 29.77 |  | 8.11 |  | 2.58 |  | 10.43 |  | 5.23 | c, i
61-0206 | 2024-11-14 07:00 | EST | 1.048 |  | 11.302 |  | 8.83 |  | 97.3 |  | 46047.4 |  | 29.77 |  | 8.11 |  | 2.85 |  | 11.51 |  | 5.48 | c, i
61-0206 | 2024-11-14 07:15 | EST | 1.048 |  | 11.341 |  | 8.8 |  | 97.1 |  | 46047.4 |  | 29.77 |  | 8.11 |  | 2.69 |  | 10.87 |  | 5.32 | c, i
61-0206 | 2024-11-14 07:30 | EST | 1.038 |  | 11.406 |  | 8.74 |  | 96.6 |  | 46088.1 |  | 29.8 |  | 8.1 |  | 2.62 |  | 10.56 |  | 5.28 | c, i
61-0206 | 2024-11-14 07:45 | EST | 1.028 |  | 11.15 |  | 8.87 |  | 97.4 |  | 45946.1 |  | 29.69 |  | 8.11 |  | 2.51 |  | 10.11 |  | 5.06 | c, i
61-0206 | 2024-11-14 08:00 | EST | 1.026 |  | 11.163 |  | 8.89 |  | 97.6 |  | 45947.4 |  | 29.69 |  | 8.11 |  | 2.57 |  | 10.38 |  | 5.06 | c, i
61-0206 | 2024-11-14 08:15 | EST | 1.023 |  | 11.229 |  | 8.87 |  | 97.6 |  | 45933.4 |  | 29.68 |  | 8.11 |  | 2.48 |  | 9.99 |  | 5.03 | c, i
61-0206 | 2024-11-14 08:30 | EST | 1.021 |  | 11.283 |  | 8.88 |  | 97.8 |  | 45910.7 |  | 29.67 |  | 8.11 |  | 2.43 |  | 9.8 |  | 4.55 | c, i
61-0206 | 2024-11-14 08:45 | EST | 1.02 |  | 11.343 |  | 8.85 |  | 97.6 |  | 45902.1 |  | 29.67 |  | 8.11 |  | 2.3 |  | 9.29 |  | 4.47 | c, i
61-0206 | 2024-11-14 09:00 | EST | 1.017 |  | 11.282 |  | 8.91 |  | 98.1 |  | 45848.1 |  | 29.63 |  | 8.11 |  | 2.04 |  | 8.23 |  | 4.57 | c, i
61-0206 | 2024-11-14 09:15 | EST | 1.016 |  | 11.349 |  | 8.9 |  | 98.1 |  | 45891.6 |  | 29.66 |  | 8.11 |  | 1.87 |  | 7.54 |  | 3.78 | c, i
61-0206 | 2024-11-14 09:30 | EST | 1.016 |  | 11.356 |  | 8.93 |  | 98.5 |  | 45894.2 |  | 29.66 |  | 8.11 |  | 1.42 |  | 5.73 |  | 3.67 | c, i
61-0206 | 2024-11-14 09:45 | EST | 1.011 |  | 11.342 |  | 8.94 |  | 98.6 |  | 45877.3 |  | 29.65 |  | 8.11 |  | 1.84 |  | 7.41 |  | 3.77 | c, i
61-0206 | 2024-11-14 10:00 | EST | 1.008 |  | 11.368 |  | 8.93 |  | 98.5 |  | 45894.3 |  | 29.66 |  | 8.11 |  | 1.78 |  | 7.18 |  | 3.46 | c, i
61-0206 | 2024-11-14 10:15 | EST | 1.005 |  | 11.39 |  | 8.9 |  | 98.2 |  | 45907.2 |  | 29.67 |  | 8.11 |  | 1.56 |  | 6.32 |  | 3.92 | c, i
61-0206 | 2024-11-14 10:30 | EST | 1.001 |  | 11.402 |  | 8.9 |  | 98.3 |  | 45932.7 |  | 29.69 |  | 8.12 |  | 1.62 |  | 6.53 |  | 3.32 | c, i
61-0206 | 2024-11-14 10:45 | EST | 1.002 |  | 11.398 |  | 8.9 |  | 98.3 |  | 45947.9 |  | 29.7 |  | 8.12 |  | 1.63 |  | 6.57 |  | 3.31 | c, i
61-0206 | 2024-11-14 11:00 | EST | 0.997 |  | 11.39 |  | 8.92 |  | 98.5 |  | 45953.2 |  | 29.71 |  | 8.12 |  | 1.5 |  | 6.07 |  | 3.13 | c, i
61-0206 | 2024-11-14 11:15 | EST | 0.993 |  | 11.352 |  | 8.95 |  | 98.7 |  | 45965.5 |  | 29.71 |  | 8.12 |  | 1.68 |  | 6.8 |  | 3.33 | c, i
61-0206 | 2024-11-14 11:30 | EST | 0.989 |  | 11.336 |  | 8.99 |  | 99.2 |  | 45963.9 |  | 29.71 |  | 8.12 |  | 1.68 |  | 6.78 |  | 3.25 | c, i
61-0206 | 2024-11-14 11:45 | EST | 0.986 |  | 11.329 |  | 9.02 |  | 99.5 |  | 45963.1 |  | 29.71 |  | 8.13 |  | 1.7 |  | 6.88 |  | 3.41 | c, i
61-0206 | 2024-11-14 12:00 | EST | 0.984 |  | 11.313 |  | 9.08 |  | 100.1 |  | 45959.1 |  | 29.71 |  | 8.13 |  | 1.54 |  | 6.22 |  | 3.07 | c, i
61-0206 | 2024-11-14 12:15 | EST | 0.979 |  | 11.313 |  | 9.09 |  | 100.2 |  | 45962.8 |  | 29.71 |  | 8.13 |  | 1.54 |  | 6.23 |  | 3.19 | c, i
61-0206 | 2024-11-14 12:30 | EST | 0.983 |  | 11.309 |  | 9.12 |  | 100.5 |  | 45961.5 |  | 29.71 |  | 8.13 |  | 1.56 |  | 6.31 |  | 3.1 | c, i
61-0206 | 2024-11-14 12:45 | EST | 0.977 |  | 11.313 |  | 9.15 |  | 100.8 |  | 45962.7 |  | 29.71 |  | 8.13 |  | 1.51 |  | 6.12 |  | 3.46 | c, i
61-0206 | 2024-11-14 13:00 | EST | 0.973 |  | 11.318 |  | 9.18 |  | 101.2 |  | 45961.3 |  | 29.71 |  | 8.14 |  | 1.65 |  | 6.65 |  | 3.24 | c, i
61-0206 | 2024-11-14 13:15 | EST | 0.966 |  | 11.358 |  | 9.19 |  | 101.4 |  | 45967.8 |  | 29.71 |  | 8.14 |  | 1.83 |  | 7.39 |  | 3.54 | c, i
61-0206 | 2024-11-14 13:30 | EST | 0.971 |  | 11.394 |  | 9.19 |  | 101.4 |  | 45974.8 |  | 29.72 |  | 8.14 |  | 1.98 |  | 8 |  | 3.9 | c, i
61-0206 | 2024-11-14 13:45 | EST | 0.965 |  | 11.441 |  | 9.17 |  | 101.3 |  | 45982 |  | 29.73 |  | 8.14 |  | 2.14 |  | 8.62 |  | 4.1 | c, i
61-0206 | 2024-11-14 14:00 | EST | 0.964 |  | 11.468 |  | 9.15 |  | 101.2 |  | 45992.7 |  | 29.74 |  | 8.13 |  | 2.12 |  | 8.54 |  | ## | c, i
61-0206 | 2024-11-14 14:15 | EST | 0.964 |  | 11.472 |  | 9.16 |  | 101.3 |  | 46004.7 |  | 29.75 |  | 8.13 |  | 2.26 |  | 9.12 |  | 4.51 | c, i
61-0206 | 2024-11-14 14:30 | EST | 0.963 |  | 11.489 |  | 9.17 |  | 101.4 |  | 46027.3 |  | 29.76 |  | 8.13 |  | 2.45 |  | 9.87 |  | 4.89 | c, i
61-0206 | 2024-11-14 14:45 | EST | 0.965 |  | 11.531 |  | 9.18 |  | 101.7 |  | 46046.7 |  | 29.78 |  | 8.13 |  | 2.6 |  | 10.5 |  | 5.39 | c, i
61-0206 | 2024-11-14 15:00 | EST | 0.96 |  | 11.519 |  | 9.19 |  | 101.7 |  | 46059.6 |  | 29.79 |  | 8.14 |  | 2.8 |  | 11.29 |  | 5.32 | c, i
61-0206 | 2024-11-14 15:15 | EST | 0.965 |  | 11.504 |  | 9.2 |  | 101.8 |  | 46073.4 |  | 29.8 |  | 8.14 |  | 4.7 |  | 18.93 |  | 4.79 | c, i
61-0206 | 2024-11-14 15:30 | EST | 0.962 |  | 11.549 |  | 9.1 |  | 100.9 |  | 46120.8 |  | 29.83 |  | 8.13 |  | 2.7 |  | 10.88 |  | 4.76 | c, i
61-0206 | 2024-11-14 15:45 | EST | 0.963 |  | 11.562 |  | 9.08 |  | 100.7 |  | 46157.1 |  | 29.86 |  | 8.12 |  | 2.64 |  | 10.63 |  | 4.71 | c, i
61-0206 | 2024-11-14 16:00 | EST | 0.968 |  | 11.571 |  | 9.05 |  | 100.4 |  | 46189.4 |  | 29.88 |  | 8.12 |  | 2.49 |  | 10.05 |  | 4.84 | c, i
61-0206 | 2024-11-14 16:15 | EST | 0.975 |  | 11.585 |  | 9.01 |  | 100 |  | 46243.2 |  | 29.92 |  | 8.12 |  | 3.04 |  | 12.27 |  | 5.89 | c, i
61-0206 | 2024-11-14 16:30 | EST | 0.958 |  | 11.55 |  | 8.99 |  | 99.7 |  | 46244.5 |  | 29.92 |  | 8.12 |  | 2.78 |  | 11.23 |  | 5.42 | c, i
61-0206 | 2024-11-14 16:45 | EST | 0.958 |  | 11.532 |  | 9.02 |  | 100.1 |  | 46203.5 |  | 29.89 |  | 8.12 |  | 2.7 |  | 10.88 |  | 4.46 | c, i
61-0206 | 2024-11-14 17:00 | EST | 0.958 |  | 11.524 |  | 8.98 |  | 99.5 |  | 46201.4 |  | 29.89 |  | 8.12 |  | 2.93 |  | 11.81 |  | 5.85 | c, i
61-0206 | 2024-11-14 17:15 | EST | 0.957 |  | 11.481 |  | 8.97 |  | 99.4 |  | 46196.1 |  | 29.88 |  | 8.12 |  | 2.76 |  | 11.12 |  | 5.5 | c, i
61-0206 | 2024-11-14 17:30 | EST | 0.958 |  | 11.428 |  | 8.97 |  | 99.2 |  | 46175.6 |  | 29.87 |  | 8.12 |  | 2.57 |  | 10.37 |  | 5.29 | c, i
61-0206 | 2024-11-14 17:45 | EST | 0.962 |  | 11.382 |  | 9.02 |  | 99.7 |  | 46155.3 |  | 29.85 |  | 8.12 |  | 3.04 |  | 12.25 |  | 5.94 | c, i
61-0206 | 2024-11-14 18:00 | EST | 0.971 |  | 11.351 |  | 8.97 |  | 99.1 |  | 46143.5 |  | 29.84 |  | 8.12 |  | 2.94 |  | 11.85 |  | 4.25 | c, i
61-0206 | 2024-11-14 18:15 | EST | 0.971 |  | 11.346 |  | 8.93 |  | 98.6 |  | 46144.3 |  | 29.84 |  | 8.11 |  | 2.94 |  | 11.86 |  | 5.74 | c, i
61-0206 | 2024-11-14 18:30 | EST | 0.969 |  | 11.326 |  | 8.88 |  | 98 |  | 46145.6 |  | 29.84 |  | 8.11 |  | 2.98 |  | 12.03 |  | 5.72 | c, i
61-0206 | 2024-11-14 18:45 | EST | 0.968 |  | 11.3 |  | 8.93 |  | 98.5 |  | 46152 |  | 29.84 |  | 8.11 |  | 2.93 |  | 11.81 |  | 5.71 | c, i
61-0206 | 2024-11-14 19:00 | EST | 0.963 |  | 11.306 |  | 8.99 |  | 99.1 |  | 46161.4 |  | 29.85 |  | 8.12 |  | 3.19 |  | 12.87 |  | 5.84 | c, i
61-0206 | 2024-11-14 19:15 | EST | 0.949 |  | 11.316 |  | 8.99 |  | 99.2 |  | 46174.3 |  | 29.86 |  | 8.12 |  | 2.95 |  | 11.91 |  | 6.51 | c, i
61-0206 | 2024-11-14 19:30 | EST | 0.944 |  | 11.346 |  | 8.96 |  | 98.9 |  | 46190.2 |  | 29.87 |  | 8.12 |  | 2.61 |  | 10.54 |  | 6.14 | c, i
61-0206 | 2024-11-14 19:45 | EST | 0.942 |  | 11.372 |  | 8.98 |  | 99.2 |  | 46221.8 |  | 29.9 |  | 8.12 |  | 3.08 |  | 12.41 |  | 5.81 | c, i
61-0206 | 2024-11-14 20:00 | EST | 0.938 |  | 11.379 |  | 8.98 |  | 99.3 |  | 46235.1 |  | 29.91 |  | 8.12 |  | 2.61 |  | 10.52 |  | 5.05 | c, i
61-0206 | 2024-11-14 20:15 | EST | 0.935 |  | 11.326 |  | 9 |  | 99.3 |  | 46194.4 |  | 29.88 |  | 8.12 |  | 2.75 |  | 11.11 |  | 5.62 | c, i
61-0206 | 2024-11-14 20:30 | EST | 0.935 |  | 11.296 |  | 9.04 |  | 99.7 |  | 46168.6 |  | 29.86 |  | 8.12 |  | 3 |  | 12.1 |  | 6.13 | c, i
61-0206 | 2024-11-14 20:45 | EST | 0.933 |  | 11.352 |  | 9.01 |  | 99.4 |  | 46182.3 |  | 29.87 |  | 8.12 |  | 2.79 |  | 11.26 |  | 5.62 | c, i
61-0206 | 2024-11-14 21:00 | EST | 0.932 |  | 11.33 |  | 9 |  | 99.4 |  | 46196.9 |  | 29.88 |  | 8.12 |  | 3.5 |  | 14.09 |  | 9.1 | c, i
61-0206 | 2024-11-14 21:15 | EST | 0.934 |  | 11.304 |  | 8.97 |  | 98.9 |  | 46199.1 |  | 29.88 |  | 8.12 |  | 2.84 |  | 11.46 |  | 5.43 | c, i
61-0206 | 2024-11-14 21:30 | EST | 0.929 |  | 11.287 |  | 8.98 |  | 99 |  | 46201.2 |  | 29.88 |  | 8.12 |  | 2.16 |  | 8.71 |  | 4.29 | c, i
61-0206 | 2024-11-14 21:45 | EST | 0.925 |  | 11.253 |  | 8.93 |  | 98.4 |  | 46193.7 |  | 29.87 |  | 8.11 |  | 2.99 |  | 12.06 |  | 6.45 | c, i
61-0206 | 2024-11-14 22:00 | EST | 0.922 |  | 11.235 |  | 8.93 |  | 98.4 |  | 46186.1 |  | 29.87 |  | 8.12 |  | 2.95 |  | 11.92 |  | 5.88 | c, i
61-0206 | 2024-11-14 22:15 | EST | 0.925 |  | 11.222 |  | 8.87 |  | 97.6 |  | 46177.8 |  | 29.86 |  | 8.11 |  | 2.69 |  | 10.86 |  | 5.43 | c, i
61-0206 | 2024-11-14 22:30 | EST | 0.918 |  | 11.222 |  | 8.73 |  | 96.1 |  | 46189 |  | 29.87 |  | 8.1 |  | 2.4 |  | 9.7 |  | 5.25 | c, i
61-0206 | 2024-11-14 22:45 | EST | 0.916 |  | 11.201 |  | 8.57 |  | 94.4 |  | 46190.2 |  | 29.87 |  | 8.09 |  | 1.95 |  | 7.89 |  | 4.32 | c, i
61-0206 | 2024-11-14 23:00 | EST | 0.912 |  | 11.14 |  | 8.69 |  | 95.5 |  | 46163.3 |  | 29.84 |  | 8.1 |  | 2.29 |  | 9.22 |  | 4.66 | c, i
61-0206 | 2024-11-14 23:15 | EST | 0.908 |  | 11.091 |  | 8.64 |  | 94.9 |  | 46156.1 |  | 29.84 |  | 8.08 |  | 2.39 |  | 9.63 |  | 4.83 | c, i
61-0206 | 2024-11-14 23:30 | EST | 0.906 |  | 11.062 |  | 8.9 |  | 97.6 |  | 46145.9 |  | 29.83 |  | 8.12 |  | 2.72 |  | 10.95 |  | 5.63 | c, i
61-0206 | 2024-11-14 23:45 | EST | 0.903 |  | 11.086 |  | 8.85 |  | 97.1 |  | 46151.9 |  | 29.83 |  | 8.12 |  | 2.83 |  | 11.39 |  | 5.59 | c, i
61-0206 | 2024-11-15 | EST | 0.901 |  | 11.092 |  | 8.95 |  | 98.2 |  | 46162 |  | 29.84 |  | 8.12 |  | 2.69 |  | 10.86 |  | 6.11 | c, i
61-0206 | 2024-11-15 00:15 | EST | 0.901 |  | 11.088 |  | 8.88 |  | 97.5 |  | 46157.6 |  | 29.84 |  | 8.12 |  | 2.4 |  | 9.69 |  | 4.66 | c, i
61-0206 | 2024-11-15 00:30 | EST | 0.898 |  | 11.078 |  | 8.91 |  | 97.8 |  | 46169.4 |  | 29.85 |  | 8.12 |  | 2.7 |  | 10.9 |  | 5.5 | c, i
61-0206 | 2024-11-15 00:45 | EST | 0.897 |  | 11.058 |  | 8.91 |  | 97.8 |  | 46176.7 |  | 29.85 |  | 8.12 |  | 2.84 |  | 11.46 |  | 5.79 | c, i
61-0206 | 2024-11-15 01:00 | EST | 0.895 |  | 11.052 |  | 8.88 |  | 97.4 |  | 46170.4 |  | 29.85 |  | 8.11 |  | 2.73 |  | 11.01 |  | 5.53 | c, i
61-0206 | 2024-11-15 01:15 | EST | 0.894 |  | 11.059 |  | 8.86 |  | 97.2 |  | 46180.8 |  | 29.85 |  | 8.11 |  | 2.55 |  | 10.28 |  | 5.33 | c, i
61-0206 | 2024-11-15 01:30 | EST | 0.893 |  | 11.118 |  | 8.82 |  | 96.9 |  | 46181.9 |  | 29.86 |  | 8.11 |  | 2.47 |  | 9.96 |  | 4.7 | c, i
61-0206 | 2024-11-15 01:45 | EST | 0.892 |  | 11.097 |  | 8.81 |  | 96.8 |  | 46188.2 |  | 29.86 |  | 8.11 |  | 2.61 |  | 10.51 |  | 5.28 | c, i
61-0206 | 2024-11-15 02:00 | EST | 0.889 |  | 11.088 |  | 8.83 |  | 96.9 |  | 46202.5 |  | 29.87 |  | 8.11 |  | 2.51 |  | 10.14 |  | 5.36 | c, i
61-0206 | 2024-11-15 02:15 | EST | 0.887 |  | 11.111 |  | 8.84 |  | 97.1 |  | 46203.8 |  | 29.87 |  | 8.11 |  | ## | i | ## | i | 7.91 | c, i
61-0206 | 2024-11-15 02:30 | EST | 0.886 |  | 11.121 |  | 8.79 |  | 96.6 |  | 46198.7 |  | 29.87 |  | 8.11 |  | 2.7 |  | 10.91 |  | 5.51 | c, i
61-0206 | 2024-11-15 02:45 | EST | 0.884 |  | 11.081 |  | 8.83 |  | 96.9 |  | 46197.4 |  | 29.87 |  | 8.11 |  | 2.45 |  | 9.88 |  | 4.86 | c, i
61-0206 | 2024-11-15 03:00 | EST | 0.882 |  | 11.075 |  | 8.79 |  | 96.5 |  | 46204.2 |  | 29.87 |  | 8.1 |  | 2.63 |  | 10.6 |  | 5.36 | c, i
61-0206 | 2024-11-15 03:15 | EST | 0.885 |  | 11.063 |  | 8.8 |  | 96.6 |  | 46212.7 |  | 29.88 |  | 8.1 |  | 2.54 |  | 10.23 |  | 5.29 | c, i
61-0206 | 2024-11-15 03:30 | EST | 0.882 |  | 11.038 |  | 8.79 |  | 96.4 |  | 46222.8 |  | 29.88 |  | 8.1 |  | 2.54 |  | 10.25 |  | 5.19 | c, i
61-0206 | 2024-11-15 03:45 | EST | 0.882 |  | 11.068 |  | 8.68 |  | 95.2 |  | 46221.8 |  | 29.88 |  | 8.09 |  | 2.95 |  | 11.9 |  | 6.62 | c, i
61-0206 | 2024-11-15 04:00 | EST | 0.879 |  | 11.085 |  | 8.69 |  | 95.4 |  | 46244.4 |  | 29.9 |  | 8.09 |  | 2.82 |  | 11.38 |  | 6.37 | c, i
61-0206 | 2024-11-15 04:15 | EST | 0.878 |  | 11.056 |  | 8.64 |  | 94.8 |  | 46280.7 |  | 29.92 |  | 8.09 |  | 2.93 |  | 11.8 |  | 6.2 | c, i
61-0206 | 2024-11-15 04:30 | EST | 0.879 |  | 10.974 |  | 8.74 |  | 95.8 |  | 46299.8 |  | 29.93 |  | 8.1 |  | 2.22 |  | 8.96 |  | 4.74 | c, i
61-0206 | 2024-11-15 04:45 | EST | 0.879 |  | 10.962 |  | 8.74 |  | 95.7 |  | 46317.9 |  | 29.95 |  | 8.1 |  | 2.37 |  | 9.57 |  | 5.54 | c, i
61-0206 | 2024-11-15 05:00 | EST | 0.88 |  | 10.911 |  | 8.74 |  | 95.6 |  | 46355.1 |  | 29.97 |  | 8.1 |  | 2.75 |  | 11.07 |  | 5.77 | c, i
61-0206 | 2024-11-15 05:15 | EST | 0.895 |  | 10.848 |  | 8.78 |  | 95.9 |  | 46307.9 |  | 29.93 |  | 8.1 |  | 2.62 |  | 10.55 |  | 5.59 | c, i
61-0206 | 2024-11-15 05:30 | EST | 0.894 |  | 10.848 |  | 8.77 |  | 95.9 |  | 46310.8 |  | 29.94 |  | 8.1 |  | 2.49 |  | 10.04 |  | 5.88 | c, i
61-0206 | 2024-11-15 05:45 | EST | 0.894 |  | 10.907 |  | 8.76 |  | 95.9 |  | 46268.6 |  | 29.91 |  | 8.1 |  | 2.9 |  | 11.7 |  | 4.95 | c, i
61-0206 | 2024-11-15 06:00 | EST | 0.891 |  | 10.895 |  | 8.78 |  | 96.1 |  | 46273.1 |  | 29.91 |  | 8.1 |  | 2.69 |  | 10.86 |  | 4.88 | c, i
61-0206 | 2024-11-15 06:15 | EST | 0.891 |  | 10.865 |  | 8.69 |  | 95 |  | 46283.5 |  | 29.92 |  | 8.09 |  | 2.57 |  | 10.35 |  | 5.39 | c, i
61-0206 | 2024-11-15 06:30 | EST | 0.891 |  | 10.851 |  | 8.64 |  | 94.4 |  | 46289.9 |  | 29.92 |  | 8.09 |  | 3 |  | 12.09 |  | 5.89 | c, i
61-0206 | 2024-11-15 06:45 | EST | 0.889 |  | 10.848 |  | 8.63 |  | 94.3 |  | 46299.2 |  | 29.93 |  | 8.09 |  | 2.82 |  | 11.37 |  | 5.29 | c, i
61-0206 | 2024-11-15 07:00 | EST | 0.888 |  | 10.826 |  | 8.62 |  | 94.1 |  | 46306.8 |  | 29.93 |  | 8.09 |  | 2.97 |  | 11.97 |  | 5.58 | c, i
61-0206 | 2024-11-15 07:15 | EST | 0.887 |  | 10.836 |  | 8.57 |  | 93.6 |  | 46308.6 |  | 29.93 |  | 8.08 |  | 2.6 |  | 10.49 |  | 5.37 | c, i
61-0206 | 2024-11-15 07:30 | EST | 0.883 |  | 10.841 |  | 8.69 |  | 95 |  | 46310.9 |  | 29.94 |  | 8.09 |  | 2.52 |  | 10.15 |  | 5.15 | c, i
61-0206 | 2024-11-15 07:45 | EST | 0.882 |  | 10.815 |  | 8.71 |  | 95.1 |  | 46312.7 |  | 29.94 |  | 8.1 |  | 2.38 |  | 9.62 |  | 5.55 | c, i
61-0206 | 2024-11-15 08:00 | EST | 0.88 |  | 10.792 |  | 8.7 |  | 94.9 |  | 46316.9 |  | 29.94 |  | 8.09 |  | 2.5 |  | 10.07 |  | 6.5 | c, i
61-0206 | 2024-11-15 08:15 | EST | 0.875 |  | 10.802 |  | 8.76 |  | 95.6 |  | 46323.5 |  | 29.94 |  | 8.1 |  | 2.5 |  | 10.08 |  | 5.01 | c, i
61-0206 | 2024-11-15 08:30 | EST | 0.866 |  | 10.832 |  | 8.86 |  | 96.8 |  | 46306.7 |  | 29.93 |  | 8.1 |  | 2.65 |  | 10.68 |  | 5.26 | c, i
61-0206 | 2024-11-15 08:45 | EST | 0.853 |  | 10.886 |  | 8.77 |  | 95.9 |  | 46299.6 |  | 29.93 |  | 8.1 |  | 2.89 |  | 11.66 |  | 5.14 | c, i
61-0206 | 2024-11-15 09:00 | EST | 0.851 |  | 10.92 |  | 8.74 |  | 95.7 |  | 46283.2 |  | 29.92 |  | 8.1 |  | 2.62 |  | 10.55 |  | 5.24 | c, i
61-0206 | 2024-11-15 09:15 | EST | 0.849 |  | 10.946 |  | 8.82 |  | 96.6 |  | 46274 |  | 29.91 |  | 8.1 |  | 2.45 |  | 9.9 |  | 6.01 | c, i
61-0206 | 2024-11-15 09:30 | EST | 0.843 |  | 10.828 |  | 8.93 |  | 97.5 |  | 46231 |  | 29.88 |  | 8.11 |  | 2.12 |  | 8.58 |  | 4.51 | c, i
61-0206 | 2024-11-15 09:45 | EST | 0.84 |  | 10.822 |  | 8.94 |  | 97.6 |  | 46220.6 |  | 29.87 |  | 8.11 |  | 2.01 |  | 8.1 |  | 3.52 | c, i
61-0206 | 2024-11-15 10:00 | EST | 0.838 |  | 10.837 |  | 8.98 |  | 98.1 |  | 46218.5 |  | 29.87 |  | 8.12 |  | 1.73 |  | 7 |  | 3.88 | c, i
61-0206 | 2024-11-15 10:15 | EST | 0.836 |  | 10.889 |  | 9 |  | 98.4 |  | 46216.7 |  | 29.87 |  | 8.12 |  | 1.76 |  | 7.11 |  | 3.7 | c, i
61-0206 | 2024-11-15 10:30 | EST | 0.832 |  | 10.864 |  | 9.04 |  | 98.8 |  | 46207.1 |  | 29.86 |  | 8.12 |  | 1.49 |  | 6.03 |  | 3.17 | c, i
61-0206 | 2024-11-15 10:45 | EST | 0.827 |  | 10.94 |  | 9.05 |  | 99.1 |  | 46208.7 |  | 29.87 |  | 8.12 |  | 1.6 |  | 6.47 |  | 4.74 | c, i
61-0206 | 2024-11-15 11:00 | EST | 0.826 |  | 10.999 |  | 9.07 |  | 99.4 |  | 46211.8 |  | 29.87 |  | 8.12 |  | 1.77 |  | 7.14 |  | 3.67 | c, i
61-0206 | 2024-11-15 11:15 | EST | 0.82 |  | 11.04 |  | 9.06 |  | 99.3 |  | 46189.3 |  | 29.86 |  | 8.12 |  | 1.58 |  | 6.4 |  | 3.42 | c, i
61-0206 | 2024-11-15 11:30 | EST | 0.817 |  | 11.038 |  | 8.97 |  | 98.3 |  | 46144.8 |  | 29.83 |  | 8.11 |  | 1.51 |  | 6.09 |  | 3.31 | c, i
61-0206 | 2024-11-15 11:45 | EST | 0.812 |  | 11.07 |  | 8.97 |  | 98.4 |  | 46122.5 |  | 29.81 |  | 8.11 |  | 1.47 |  | 5.95 |  | 3.24 | c, i
61-0206 | 2024-11-15 12:00 | EST | 0.808 |  | 11.062 |  | 8.95 |  | 98.1 |  | 46122.2 |  | 29.81 |  | 8.11 |  | 1.58 |  | 6.39 |  | 3.08 | c, i
61-0206 | 2024-11-15 12:15 | EST | 0.803 |  | 11.06 |  | 8.86 |  | 97.2 |  | 46193.7 |  | 29.86 |  | 8.11 |  | 2.39 |  | 9.64 |  | 4.77 | c, i
61-0206 | 2024-11-15 12:30 | EST | 0.801 |  | 11.099 |  | 8.96 |  | 98.4 |  | 46185.1 |  | 29.86 |  | 8.12 |  | 1.98 |  | 7.98 |  | 4.13 | c, i
61-0206 | 2024-11-15 12:45 | EST | 0.798 |  | 11.137 |  | 8.96 |  | 98.5 |  | 46152.3 |  | 29.84 |  | 8.12 |  | 1.71 |  | 6.91 |  | 3.52 | c, i
61-0206 | 2024-11-15 13:00 | EST | 0.795 |  | 11.101 |  | 9.07 |  | 99.6 |  | 46158.2 |  | 29.84 |  | 8.12 |  | 1.69 |  | 6.84 |  | 3.62 | c, i
61-0206 | 2024-11-15 13:15 | EST | 0.792 |  | 11.135 |  | 9.14 |  | 100.4 |  | 46165 |  | 29.85 |  | 8.13 |  | 1.68 |  | 6.77 |  | 3.62 | c, i
61-0206 | 2024-11-15 13:30 | EST | 0.79 |  | 11.146 |  | 9.2 |  | 101.2 |  | 46164.5 |  | 29.85 |  | 8.13 |  | 1.74 |  | 7.01 |  | 3.73 | c, i
61-0206 | 2024-11-15 13:45 | EST | 0.787 |  | 11.193 |  | 9.25 |  | 101.8 |  | 46178.2 |  | 29.86 |  | 8.14 |  | 2.11 |  | 8.51 |  | 4.41 | c, i
61-0206 | 2024-11-15 14:00 | EST | 0.783 |  | 11.228 |  | 9.23 |  | 101.6 |  | 46156.2 |  | 29.84 |  | 8.14 |  | 2.16 |  | 8.71 |  | 4.46 | c, i
61-0206 | 2024-11-15 14:15 | EST | 0.781 |  | 11.253 |  | 9.3 |  | 102.4 |  | 46142 |  | 29.83 |  | 8.14 |  | 2.32 |  | 9.37 |  | 4.69 | c, i
61-0206 | 2024-11-15 14:30 | EST | 0.779 |  | 11.262 |  | 9.31 |  | 102.5 |  | 46138.2 |  | 29.83 |  | 8.14 |  | 2.38 |  | 9.62 |  | 4.85 | c, i
61-0206 | 2024-11-15 14:45 | EST | 0.778 |  | 11.258 |  | 9.27 |  | 102.2 |  | 46139 |  | 29.83 |  | 8.14 |  | 2.28 |  | 9.22 |  | 4.58 | c, i
61-0206 | 2024-11-15 15:00 | EST | 0.779 |  | 11.245 |  | 9.18 |  | 101.1 |  | 46138.2 |  | 29.83 |  | 8.13 |  | 2.02 |  | 8.14 |  | 4.17 | c, i
61-0206 | 2024-11-15 15:15 | EST | 0.776 |  | 11.224 |  | 9.15 |  | 100.8 |  | 46121.1 |  | 29.82 |  | 8.13 |  | 2.01 |  | 8.1 |  | 3.98 | c, i
61-0206 | 2024-11-15 15:30 | EST | 0.776 |  | 11.232 |  | 9.12 |  | 100.4 |  | 46109.8 |  | 29.81 |  | 8.12 |  | 1.91 |  | 7.7 |  | 3.69 | c, i
61-0206 | 2024-11-15 15:45 | EST | 0.775 |  | 11.27 |  | 9.17 |  | 101.1 |  | 46144.3 |  | 29.84 |  | 8.13 |  | 2 |  | 8.08 |  | 3.8 | c, i
61-0206 | 2024-11-15 16:00 | EST | 0.779 |  | 11.291 |  | 9.15 |  | 100.9 |  | 46170.4 |  | 29.86 |  | 8.13 |  | 2.12 |  | 8.55 |  | 4.01 | c, i
61-0206 | 2024-11-15 16:15 | EST | 0.78 |  | 11.306 |  | 9.13 |  | 100.7 |  | 46194.2 |  | 29.87 |  | 8.13 |  | 2.6 |  | 10.48 |  | 4.08 | c, i
61-0206 | 2024-11-15 16:30 | EST | 0.78 |  | 11.246 |  | 9.23 |  | 101.7 |  | 46195.8 |  | 29.87 |  | 8.13 |  | 2.58 |  | 10.43 |  | 4.65 | c, i
61-0206 | 2024-11-15 16:45 | EST | 0.782 |  | 11.187 |  | 9.22 |  | 101.5 |  | 46184.9 |  | 29.86 |  | 8.13 |  | 2.47 |  | 9.95 |  | 5.17 | c, i
61-0206 | 2024-11-15 17:00 | EST | 0.782 |  | 11.205 |  | 9.22 |  | 101.5 |  | 46182.9 |  | 29.86 |  | 8.13 |  | 2.56 |  | 10.35 |  | 5.23 | c, i
61-0206 | 2024-11-15 17:15 | EST | 0.782 |  | 11.161 |  | 9.27 |  | 101.9 |  | 46186.8 |  | 29.86 |  | 8.13 |  | 2.64 |  | 10.64 |  | 5.49 | c, i
61-0206 | 2024-11-15 17:30 | EST | 0.783 |  | 11.192 |  | 9.26 |  | 101.9 |  | 46211.8 |  | 29.88 |  | 8.13 |  | 2.54 |  | 10.26 |  | 5.04 | c, i
61-0206 | 2024-11-15 17:45 | EST | 0.782 |  | 11.055 |  | 9.26 |  | 101.5 |  | 46165 |  | 29.84 |  | 8.13 |  | 2.49 |  | 10.06 |  | 5.53 | c, i
61-0206 | 2024-11-15 18:00 | EST | 0.786 |  | 11.133 |  | 9.22 |  | 101.4 |  | 46203.8 |  | 29.87 |  | 8.13 |  | 3.05 |  | 12.31 |  | 6.04 | c, i
61-0206 | 2024-11-15 18:15 | EST | 0.793 |  | 11.158 |  | 9.21 |  | 101.3 |  | 46209.4 |  | 29.88 |  | 8.13 |  | 2.18 |  | 8.8 |  | 4.38 | c, i
61-0206 | 2024-11-15 18:30 | EST | 0.804 |  | 11.226 |  | 9.14 |  | 100.6 |  | 46235 |  | 29.9 |  | 8.12 |  | 2.24 |  | 9.05 |  | 4.82 | c, i
61-0206 | 2024-11-15 18:45 | EST | 0.803 |  | 11.229 |  | 9.08 |  | 100.1 |  | 46238.5 |  | 29.9 |  | 8.12 |  | 1.96 |  | 7.92 |  | 4.39 | c, i
61-0206 | 2024-11-15 19:00 | EST | 0.804 |  | 11.209 |  | 8.96 |  | 98.7 |  | 46241.3 |  | 29.9 |  | 8.11 |  | 2.33 |  | 9.4 |  | 5.58 | c, i
61-0206 | 2024-11-15 19:15 | EST | 0.807 |  | 11.209 |  | 8.73 |  | 96.1 |  | 46248.6 |  | 29.91 |  | 8.1 |  | 2.11 |  | 8.53 |  | 4.34 | c, i
61-0206 | 2024-11-15 19:30 | EST | 0.803 |  | 11.213 |  | 8.61 |  | 94.9 |  | 46263.4 |  | 29.92 |  | 8.09 |  | 2.34 |  | 9.43 |  | 5 | c, i
61-0206 | 2024-11-15 19:45 | EST | 0.799 |  | 11.197 |  | 8.82 |  | 97 |  | 46271 |  | 29.92 |  | 8.1 |  | 2.42 |  | 9.75 |  | 5.6 | c, i
61-0206 | 2024-11-15 20:00 | EST | 0.787 |  | 11.197 |  | 8.77 |  | 96.6 |  | 46276 |  | 29.93 |  | 8.1 |  | 2.44 |  | 9.86 |  | 4.46 | c, i
61-0206 | 2024-11-15 20:15 | EST | 0.783 |  | 11.185 |  | 8.89 |  | 97.8 |  | 46275.9 |  | 29.93 |  | 8.11 |  | 2.19 |  | 8.82 |  | 5.11 | c, i
61-0206 | 2024-11-15 20:30 | EST | 0.783 |  | 11.125 |  | 9.01 |  | 99.1 |  | 46259.2 |  | 29.91 |  | 8.12 |  | 2.6 |  | 10.48 |  | 5.61 | c, i
61-0206 | 2024-11-15 20:45 | EST | 0.785 |  | 11.041 |  | 9.1 |  | 99.8 |  | 46230 |  | 29.89 |  | 8.12 |  | 2.27 |  | 9.15 |  | 4.43 | c, i
61-0206 | 2024-11-15 21:00 | EST | 0.786 |  | 11.038 |  | 9.1 |  | 99.8 |  | 46233.9 |  | 29.89 |  | 8.12 |  | 2.77 |  | 11.15 |  | 4.87 | c, i
61-0206 | 2024-11-15 21:15 | EST | 0.783 |  | 11.075 |  | 9.09 |  | 99.8 |  | 46248.7 |  | 29.9 |  | 8.12 |  | 2.19 |  | 8.83 |  | 4.33 | c, i
61-0206 | 2024-11-15 21:30 | EST | 0.782 |  | 11.185 |  | 9.02 |  | 99.3 |  | 46293.1 |  | 29.94 |  | 8.12 |  | 2.51 |  | 10.11 |  | 5.47 | c, i
61-0206 | 2024-11-15 21:45 | EST | 0.782 |  | 11.201 |  | 9.04 |  | 99.5 |  | 46293 |  | 29.94 |  | 8.12 |  | 2.78 |  | 11.22 |  | 5.87 | c, i
61-0206 | 2024-11-15 22:00 | EST | 0.783 |  | 11.159 |  | 9.02 |  | 99.3 |  | 46297.9 |  | 29.94 |  | 8.12 |  | 2.62 |  | 10.57 |  | 5.4 | c, i
61-0206 | 2024-11-15 22:15 | EST | 0.783 |  | 11.143 |  | 8.96 |  | 98.5 |  | 46304.8 |  | 29.95 |  | 8.11 |  | 2.27 |  | 9.15 |  | 4.93 | c, i
61-0206 | 2024-11-15 22:30 | EST | 0.782 |  | 11.04 |  | 8.95 |  | 98.2 |  | 46286.8 |  | 29.93 |  | 8.11 |  | 2.55 |  | 10.27 |  | 5.24 | c, i
61-0206 | 2024-11-15 22:45 | EST | 0.782 |  | 11.011 |  | 8.89 |  | 97.5 |  | 46292.3 |  | 29.93 |  | 8.11 |  | 2.16 |  | 8.71 |  | 8.38 | c, i
61-0206 | 2024-11-15 23:00 | EST | 0.781 |  | 10.984 |  | 8.88 |  | 97.3 |  | 46293.5 |  | 29.93 |  | 8.11 |  | 2.58 |  | 10.41 |  | 5.13 | c, i
61-0206 | 2024-11-15 23:15 | EST | 0.783 |  | 10.99 |  | 8.87 |  | 97.2 |  | 46306.8 |  | 29.94 |  | 8.11 |  | 2.55 |  | 10.29 |  | 5.11 | c, i
61-0206 | 2024-11-15 23:30 | EST | 0.782 |  | 10.914 |  | 8.89 |  | 97.3 |  | 46289.2 |  | 29.92 |  | 8.11 |  | 2.02 |  | 8.15 |  | 4.49 | c, i
61-0206 | 2024-11-15 23:45 | EST | 0.781 |  | 10.909 |  | 8.89 |  | 97.3 |  | 46288.3 |  | 29.92 |  | 8.11 |  | 2.14 |  | 8.63 |  | 4.65 | c, i
61-0206 | 2024-11-16 | EST | 0.783 |  | 10.873 |  | 8.91 |  | 97.4 |  | 46283.9 |  | 29.92 |  | 8.11 |  | 2.96 |  | 11.93 |  | 4.84 | c, i
61-0206 | 2024-11-16 00:15 | EST | 0.78 |  | 10.903 |  | 8.82 |  | 96.4 |  | 46300.4 |  | 29.93 |  | 8.11 |  | 2 |  | 8.06 |  | 4.49 | c, i
61-0206 | 2024-11-16 00:30 | EST | 0.782 |  | 10.934 |  | 8.71 |  | 95.4 |  | 46318.3 |  | 29.95 |  | 8.1 |  | 2.28 |  | 9.19 |  | 4.72 | c, i
61-0206 | 2024-11-16 00:45 | EST | 0.781 |  | 10.883 |  | 8.62 |  | 94.2 |  | 46308.6 |  | 29.94 |  | 8.1 |  | 2.24 |  | 9.06 |  | 4.44 | c, i
61-0206 | 2024-11-16 01:00 | EST | 0.782 |  | 10.898 |  | 8.68 |  | 95 |  | 46312.5 |  | 29.94 |  | 8.1 |  | 2.32 |  | 9.36 |  | 5.69 | c, i
61-0206 | 2024-11-16 01:15 | EST | 0.783 |  | 10.914 |  | 8.84 |  | 96.8 |  | 46338.2 |  | 29.96 |  | 8.11 |  | 2.27 |  | 9.15 |  | 4.52 | c, i
61-0206 | 2024-11-16 01:30 | EST | 0.786 |  | 10.941 |  | 8.86 |  | 97 |  | 46364.4 |  | 29.98 |  | 8.11 |  | 2.17 |  | 8.77 |  | 4.38 | c, i
61-0206 | 2024-11-16 01:45 | EST | 0.786 |  | 10.991 |  | 8.84 |  | 97 |  | 46396.6 |  | 30 |  | 8.1 |  | 2.52 |  | 10.17 |  | 4.7 | c, i
61-0206 | 2024-11-16 02:00 | EST | 0.785 |  | 11.003 |  | 8.84 |  | 96.9 |  | 46411.8 |  | 30.02 |  | 8.1 |  | 2.13 |  | 8.58 |  | 4.71 | c, i
61-0206 | 2024-11-16 02:15 | EST | 0.782 |  | 11.011 |  | 8.82 |  | 96.8 |  | 46431.4 |  | 30.03 |  | 8.1 |  | 2.29 |  | 9.24 |  | 4.7 | c, i
61-0206 | 2024-11-16 02:30 | EST | 0.785 |  | 11.036 |  | 8.84 |  | 97 |  | 46464.7 |  | 30.06 |  | 8.1 |  | 2.7 |  | 10.9 |  | 5.79 | c, i
61-0206 | 2024-11-16 02:45 | EST | 0.785 |  | 10.891 |  | 8.89 |  | 97.2 |  | 46384.4 |  | 29.99 |  | 8.11 |  | 1.69 |  | 6.84 |  | 3.57 | c, i
61-0206 | 2024-11-16 03:00 | EST | 0.783 |  | 10.857 |  | 8.86 |  | 96.8 |  | 46391.5 |  | 29.99 |  | 8.1 |  | 2.15 |  | 8.68 |  | 4.58 | c, i
61-0206 | 2024-11-16 03:15 | EST | 0.783 |  | 10.848 |  | 8.86 |  | 96.9 |  | 46386.8 |  | 29.99 |  | 8.1 |  | 1.91 |  | 7.71 |  | 4.25 | c, i
61-0206 | 2024-11-16 03:30 | EST | 0.785 |  | 10.857 |  | 8.8 |  | 96.2 |  | 46406.1 |  | 30 |  | 8.1 |  | 1.83 |  | 7.38 |  | 4.13 | c, i
61-0206 | 2024-11-16 03:45 | EST | 0.786 |  | 10.838 |  | 8.84 |  | 96.6 |  | 46408.4 |  | 30.01 |  | 8.1 |  | 2.44 |  | 9.83 |  | 5.19 | c, i
61-0206 | 2024-11-16 04:00 | EST | 0.786 |  | 10.854 |  | 8.85 |  | 96.8 |  | 46420.9 |  | 30.01 |  | 8.1 |  | 1.62 |  | 6.53 |  | 3.68 | c, i
61-0206 | 2024-11-16 04:15 | EST | 0.788 |  | 10.715 |  | 8.91 |  | 97.1 |  | 46337.8 |  | 29.95 |  | 8.1 |  | 1.74 |  | 7.02 |  | 3.74 | c, i
61-0206 | 2024-11-16 04:30 | EST | 0.788 |  | 10.725 |  | 8.89 |  | 96.9 |  | 46262.9 |  | 29.89 |  | 8.1 |  | 2.15 |  | 8.66 |  | 4.91 | c, i
61-0206 | 2024-11-16 04:45 | EST | 0.791 |  | 10.656 |  | 8.88 |  | 96.5 |  | 46224.1 |  | 29.86 |  | 8.1 |  | 1.89 |  | 7.61 |  | 4.13 | c, i
61-0206 | 2024-11-16 05:00 | EST | 0.788 |  | 10.603 |  | 8.88 |  | 96.4 |  | 46222.2 |  | 29.86 |  | 8.1 |  | 1.93 |  | 7.8 |  | 4.46 | c, i
61-0206 | 2024-11-16 05:15 | EST | 0.793 |  | 10.693 |  | 8.88 |  | 96.6 |  | 46283.8 |  | 29.91 |  | 8.09 |  | 1.81 |  | 7.29 |  | 4.37 | c, i
61-0206 | 2024-11-16 05:30 | EST | 0.801 |  | 10.787 |  | 8.84 |  | 96.4 |  | 46255.6 |  | 29.89 |  | 8.09 |  | 2.05 |  | 8.26 |  | 4.57 | c, i
61-0206 | 2024-11-16 05:45 | EST | 0.801 |  | 10.753 |  | 8.83 |  | 96.3 |  | 46194.5 |  | 29.85 |  | 8.09 |  | 1.73 |  | 7 |  | 3.92 | c, i
61-0206 | 2024-11-16 06:00 | EST | 0.806 |  | 10.806 |  | 8.81 |  | 96.1 |  | 46192.5 |  | 29.85 |  | 8.09 |  | 2.04 |  | 8.23 |  | 4.35 | c, i
61-0206 | 2024-11-16 06:15 | EST | 0.819 |  | 10.78 |  | 8.8 |  | 96 |  | 46193.3 |  | 29.85 |  | 8.09 |  | 1.74 |  | 7.04 |  | 3.83 | c, i
61-0206 | 2024-11-16 06:30 | EST | 0.818 |  | 10.771 |  | 8.75 |  | 95.4 |  | 46202.8 |  | 29.85 |  | 8.09 |  | 1.93 |  | 7.78 |  | 4.26 | c, i
61-0206 | 2024-11-16 06:45 | EST | 0.822 |  | 10.756 |  | 8.68 |  | 94.6 |  | 46207.3 |  | 29.86 |  | 8.08 |  | 1.98 |  | 8 |  | 4.01 | c, i
61-0206 | 2024-11-16 07:00 | EST | 0.821 |  | 10.73 |  | 8.57 |  | 93.3 |  | 46196.1 |  | 29.85 |  | 8.08 |  | 1.63 |  | 6.57 |  | 3.91 | c, i
61-0206 | 2024-11-16 07:15 | EST | 0.826 |  | 10.697 |  | 8.41 |  | 91.5 |  | 46220.4 |  | 29.86 |  | 8.07 |  | 1.86 |  | 7.51 |  | 4.33 | c, i
61-0206 | 2024-11-16 07:30 | EST | 0.826 |  | 10.684 |  | 8.3 |  | 90.4 |  | 46233.5 |  | 29.87 |  | 8.07 |  | 1.86 |  | 7.49 |  | 4.99 | c, i
61-0206 | 2024-11-16 07:45 | EST | 0.828 |  | 10.669 |  | 8.39 |  | 91.3 |  | 46229.8 |  | 29.87 |  | 8.07 |  | 1.87 |  | 7.55 |  | 3.73 | c, i
61-0206 | 2024-11-16 08:00 | EST | 0.829 |  | 10.681 |  | 8.63 |  | 93.9 |  | 46235 |  | 29.87 |  | 8.08 |  | 1.87 |  | 7.56 |  | 3.73 | c, i
61-0206 | 2024-11-16 08:15 | EST | 0.832 |  | 10.722 |  | 8.66 |  | 94.3 |  | 46262 |  | 29.89 |  | 8.08 |  | 1.94 |  | 7.84 |  | 4.05 | c, i
61-0206 | 2024-11-16 08:30 | EST | 0.833 |  | 10.797 |  | 8.7 |  | 95 |  | 46300.6 |  | 29.93 |  | 8.09 |  | 1.69 |  | 6.81 |  | 3.41 | c, i
61-0206 | 2024-11-16 08:45 | EST | 0.832 |  | 10.876 |  | 8.77 |  | 95.9 |  | 46368.9 |  | 29.98 |  | 8.09 |  | 1.56 |  | 6.29 |  | 3.13 | c, i
61-0206 | 2024-11-16 09:00 | EST | 0.832 |  | 10.939 |  | 8.82 |  | 96.6 |  | 46387.6 |  | 30 |  | 8.1 |  | 1.53 |  | 6.16 |  | 2.99 | c, i
61-0206 | 2024-11-16 09:15 | EST | 0.831 |  | 10.989 |  | 8.82 |  | 96.7 |  | 46416.2 |  | 30.02 |  | 8.1 |  | 1.32 |  | 5.32 |  | 2.73 | c, i
61-0206 | 2024-11-16 09:30 | EST | 0.818 |  | 11.061 |  | 8.81 |  | 96.8 |  | 46448.5 |  | 30.05 |  | 8.1 |  | 1.3 |  | 5.25 |  | 2.59 | c, i
61-0206 | 2024-11-16 09:45 | EST | 0.813 |  | 11.04 |  | 8.83 |  | 97 |  | 46452.6 |  | 30.05 |  | 8.1 |  | 1.33 |  | 5.38 |  | 2.86 | c, i
61-0206 | 2024-11-16 10:00 | EST | 0.814 |  | 10.984 |  | 8.9 |  | 97.6 |  | 46397.4 |  | 30 |  | 8.1 |  | 1.33 |  | 5.37 |  | 2.7 | c, i
61-0206 | 2024-11-16 10:15 | EST | 0.812 |  | 10.937 |  | 8.92 |  | 97.7 |  | 46379.4 |  | 29.99 |  | 8.11 |  | 1.23 |  | 4.97 |  | 2.58 | c, i
61-0206 | 2024-11-16 10:30 | EST | 0.811 |  | 10.927 |  | 8.91 |  | 97.6 |  | 46379.4 |  | 29.99 |  | 8.11 |  | 1.26 |  | 5.08 |  | 2.56 | c, i
61-0206 | 2024-11-16 10:45 | EST | 0.808 |  | 10.914 |  | 8.92 |  | 97.6 |  | 46368.2 |  | 29.98 |  | 8.11 |  | 1.21 |  | 4.91 |  | 2.47 | c, i
61-0206 | 2024-11-16 11:00 | EST | 0.806 |  | 10.902 |  | 8.94 |  | 97.9 |  | 46357.4 |  | 29.97 |  | 8.11 |  | 1.28 |  | 5.18 |  | 2.61 | c, i
61-0206 | 2024-11-16 11:15 | EST | 0.805 |  | 10.897 |  | 8.97 |  | 98.1 |  | 46354.9 |  | 29.97 |  | 8.11 |  | 1.34 |  | 5.4 |  | 2.75 | c, i
61-0206 | 2024-11-16 11:30 | EST | 0.803 |  | 10.905 |  | 8.97 |  | 98.2 |  | 46371.7 |  | 29.98 |  | 8.11 |  | 1.52 |  | 6.15 |  | 3.15 | c, i
61-0206 | 2024-11-16 11:45 | EST | 0.801 |  | 10.929 |  | 8.95 |  | 98 |  | 46413.1 |  | 30.01 |  | 8.11 |  | 1.48 |  | 5.97 |  | 3.07 | c, i
61-0206 | 2024-11-16 12:00 | EST | 0.797 |  | 10.948 |  | 8.94 |  | 97.9 |  | 46418.3 |  | 30.02 |  | 8.11 |  | 1.6 |  | 6.46 |  | 3.07 | c, i
61-0206 | 2024-11-16 12:15 | EST | 0.8 |  | 10.956 |  | 8.96 |  | 98.2 |  | 46435.4 |  | 30.03 |  | 8.11 |  | 1.37 |  | 5.53 |  | 2.75 | c, i
61-0206 | 2024-11-16 12:30 | EST | 0.799 |  | 10.817 |  | 8.99 |  | 98.3 |  | 46383.1 |  | 29.99 |  | 8.12 |  | 1.37 |  | 5.53 |  | 2.85 | c, i
61-0206 | 2024-11-16 12:45 | EST | 0.797 |  | 10.735 |  | 9.01 |  | 98.2 |  | 46358 |  | 29.96 |  | 8.12 |  | 1.37 |  | 5.55 |  | 2.7 | c, i
61-0206 | 2024-11-16 13:00 | EST | 0.798 |  | 10.717 |  | 9.02 |  | 98.3 |  | 46361 |  | 29.96 |  | 8.12 |  | 1.42 |  | 5.74 |  | 2.82 | c, i
61-0206 | 2024-11-16 13:15 | EST | 0.8 |  | 10.715 |  | 9.04 |  | 98.5 |  | 46357.5 |  | 29.96 |  | 8.12 |  | 1.34 |  | 5.41 |  | 2.66 | c, i
61-0206 | 2024-11-16 13:30 | EST | 0.797 |  | 10.787 |  | 9.02 |  | 98.5 |  | 46389.4 |  | 29.99 |  | 8.12 |  | 1.5 |  | 6.06 |  | 2.88 | c, i
61-0206 | 2024-11-16 13:45 | EST | 0.797 |  | 10.845 |  | 9.04 |  | 98.9 |  | 46406.8 |  | 30 |  | 8.12 |  | 1.45 |  | 5.86 |  | 2.91 | c, i
61-0206 | 2024-11-16 14:00 | EST | 0.797 |  | 10.948 |  | 9.04 |  | 99.1 |  | 46450.5 |  | 30.04 |  | 8.12 |  | 1.78 |  | 7.2 |  | 3.23 | c, i
61-0206 | 2024-11-16 14:15 | EST | 0.801 |  | 11.009 |  | 9.09 |  | 99.8 |  | 46472.5 |  | 30.06 |  | 8.12 |  | 1.79 |  | 7.24 |  | 3.44 | c, i
61-0206 | 2024-11-16 14:30 | EST | 0.801 |  | 11.077 |  | 9.09 |  | 99.9 |  | 46499.8 |  | 30.08 |  | 8.12 |  | 1.99 |  | 8.05 |  | 3.66 | c, i
61-0206 | 2024-11-16 14:45 | EST | 0.803 |  | 11.098 |  | 9.11 |  | 100.2 |  | 46499.9 |  | 30.08 |  | 8.12 |  | 2.02 |  | 8.16 |  | 3.63 | c, i
61-0206 | 2024-11-16 15:00 | EST | 0.804 |  | 11.115 |  | 9.13 |  | 100.4 |  | 46503 |  | 30.09 |  | 8.12 |  | 2.22 |  | 8.95 |  | 4.3 | c, i
61-0206 | 2024-11-16 15:15 | EST | 0.805 |  | 11.121 |  | 9.13 |  | 100.5 |  | 46505.7 |  | 30.09 |  | 8.12 |  | 2.41 |  | 9.71 |  | 4.66 | c, i
61-0206 | 2024-11-16 15:30 | EST | 0.807 |  | 11.121 |  | 9.12 |  | 100.4 |  | 46507.4 |  | 30.09 |  | 8.12 |  | 2.53 |  | 10.2 |  | 4.72 | c, i
61-0206 | 2024-11-16 15:45 | EST | 0.809 |  | 11.129 |  | 9.11 |  | 100.2 |  | 46503.2 |  | 30.09 |  | 8.12 |  | 2.49 |  | 10.03 |  | 4.57 | c, i
61-0206 | 2024-11-16 16:00 | EST | 0.811 |  | 11.116 |  | 9.15 |  | 100.7 |  | 46500.3 |  | 30.09 |  | 8.13 |  | 2.23 |  | 9.01 |  | 5.23 | c, i
61-0206 | 2024-11-16 16:15 | EST | 0.813 |  | 11.115 |  | 9.13 |  | 100.5 |  | 46502.2 |  | 30.09 |  | 8.12 |  | 2.4 |  | 9.68 |  | 4.51 | c, i
61-0206 | 2024-11-16 16:30 | EST | 0.818 |  | 11.107 |  | 9.13 |  | 100.4 |  | 46509 |  | 30.09 |  | 8.12 |  | 2.48 |  | 10.02 |  | 4.64 | c, i
61-0206 | 2024-11-16 16:45 | EST | 0.82 |  | 11.138 |  | 9.14 |  | 100.6 |  | 46510.9 |  | 30.09 |  | 8.12 |  | 2.73 |  | 11 |  | 4.8 | c, i
61-0206 | 2024-11-16 17:00 | EST | 0.824 |  | 11.133 |  | 9.11 |  | 100.3 |  | 46515.9 |  | 30.1 |  | 8.12 |  | 2.48 |  | 10.01 |  | 4.7 | c, i
61-0206 | 2024-11-16 17:15 | EST | 0.827 |  | 11.164 |  | 9.13 |  | 100.6 |  | 46520.8 |  | 30.1 |  | 8.12 |  | 2.56 |  | 10.34 |  | 4.57 | c, i
61-0206 | 2024-11-16 17:30 | EST | 0.833 |  | 11.136 |  | 9.11 |  | 100.3 |  | 46506.6 |  | 30.09 |  | 8.12 |  | 2.61 |  | 10.52 |  | 3.27 | c, i
61-0206 | 2024-11-16 17:45 | EST | 0.838 |  | 11.11 |  | 9.09 |  | 100 |  | 46463.7 |  | 30.06 |  | 8.12 |  | 2.46 |  | 9.92 |  | 4.63 | c, i
61-0206 | 2024-11-16 18:00 | EST | 0.839 |  | 11.121 |  | 9.09 |  | 100 |  | 46462.8 |  | 30.06 |  | 8.12 |  | 2.32 |  | 9.36 |  | 4.48 | c, i
61-0206 | 2024-11-16 18:15 | EST | 0.843 |  | 11.112 |  | 9.08 |  | 99.8 |  | 46456.3 |  | 30.05 |  | 8.12 |  | 2.32 |  | 9.36 |  | 4.64 | c, i
61-0206 | 2024-11-16 18:30 | EST | 0.848 |  | 11.094 |  | 9.11 |  | 100.1 |  | 46451.2 |  | 30.05 |  | 8.12 |  | 2.53 |  | 10.2 |  | 4.95 | c, i
61-0206 | 2024-11-16 18:45 | EST | 0.844 |  | 11.123 |  | 9.09 |  | 100 |  | 46491.4 |  | 30.08 |  | 8.12 |  | 2.57 |  | 10.36 |  | 4.18 | c, i
61-0206 | 2024-11-16 19:00 | EST | 0.849 |  | 11.097 |  | 9.07 |  | 99.8 |  | 46491.4 |  | 30.08 |  | 8.12 |  | 2.32 |  | 9.38 |  | 4.23 | c, i
61-0206 | 2024-11-16 19:15 | EST | 0.851 |  | 11.068 |  | 9.12 |  | 100.2 |  | 46474.5 |  | 30.06 |  | 8.12 |  | 2.32 |  | 9.37 |  | 3.95 | c, i
61-0206 | 2024-11-16 19:30 | EST | 0.862 |  | 11.048 |  | 9.06 |  | 99.5 |  | 46471 |  | 30.06 |  | 8.12 |  | 2.12 |  | 8.55 |  | 4.76 | c, i
61-0206 | 2024-11-16 19:45 | EST | 0.867 |  | 11.047 |  | 9.07 |  | 99.7 |  | 46488.5 |  | 30.07 |  | 8.12 |  | 2.4 |  | 9.66 |  | 4.44 | c, i
61-0206 | 2024-11-16 20:00 | EST | 0.867 |  | 11.053 |  | 9.1 |  | 100 |  | 46506.3 |  | 30.09 |  | 8.12 |  | 2.47 |  | 9.97 |  | 4.66 | c, i
61-0206 | 2024-11-16 20:15 | EST | 0.865 |  | 11.085 |  | 9.05 |  | 99.6 |  | 46534.7 |  | 30.11 |  | 8.12 |  | 2.86 |  | 11.53 |  | 4.75 | c, i
61-0206 | 2024-11-16 20:30 | EST | 0.858 |  | 11.09 |  | 9.01 |  | 99.1 |  | 46539.2 |  | 30.11 |  | 8.12 |  | 2.65 |  | 10.67 |  | 5.24 | c, i
61-0206 | 2024-11-16 20:45 | EST | 0.857 |  | 11.093 |  | 9 |  | 99 |  | 46527.7 |  | 30.1 |  | 8.11 |  | 2.68 |  | 10.81 |  | 5.28 | c, i
61-0206 | 2024-11-16 21:00 | EST | 0.857 |  | 11.067 |  | 9.01 |  | 99 |  | 46511.9 |  | 30.09 |  | 8.11 |  | 2.65 |  | 10.7 |  | 5.37 | c, i
61-0206 | 2024-11-16 21:15 | EST | 0.863 |  | 11.024 |  | 9.06 |  | 99.5 |  | 46499 |  | 30.08 |  | 8.12 |  | 2.84 |  | 11.47 |  | 5.25 | c, i
61-0206 | 2024-11-16 21:30 | EST | 0.863 |  | 11.033 |  | 9.05 |  | 99.3 |  | 46542.1 |  | 30.11 |  | 8.11 |  | 2.64 |  | 10.65 |  | 5.57 | c, i
61-0206 | 2024-11-16 21:45 | EST | 0.861 |  | 11.033 |  | 9.02 |  | 99.1 |  | 46546.7 |  | 30.11 |  | 8.11 |  | ## | i | ## | i | 7.62 | c, i
61-0206 | 2024-11-16 22:00 | EST | 0.862 |  | 11.029 |  | 9.02 |  | 99 |  | 46550.8 |  | 30.12 |  | 8.11 |  | 2.16 |  | 8.74 |  | 4.85 | c, i
61-0206 | 2024-11-16 22:15 | EST | 0.86 |  | 10.346 |  | 9.14 |  | 98.8 |  | 46339.8 |  | 29.93 |  | 8.13 |  | 2.12 |  | 8.55 |  | 4.49 | c, i
61-0206 | 2024-11-16 22:30 | EST | 0.857 |  | 10.366 |  | 9.14 |  | 98.8 |  | 46369.7 |  | 29.95 |  | 8.13 |  | 2.22 |  | 8.95 |  | 4.25 | c, i
61-0206 | 2024-11-16 22:45 | EST | 0.856 |  | 10.464 |  | 9.11 |  | 98.8 |  | 46385.8 |  | 29.97 |  | 8.13 |  | 2.39 |  | 9.64 |  | 4.41 | c, i
61-0206 | 2024-11-16 23:00 | EST | 0.856 |  | 10.432 |  | 9.13 |  | 98.9 |  | 46376 |  | 29.96 |  | 8.13 |  | 3.26 |  | 13.15 |  | 4.03 | c, i
61-0206 | 2024-11-16 23:15 | EST | 0.859 |  | 10.408 |  | 9.12 |  | 98.7 |  | 46372.7 |  | 29.96 |  | 8.13 |  | 2.28 |  | 9.19 |  | 4.74 | c, i
61-0206 | 2024-11-16 23:30 | EST | 0.857 |  | 10.365 |  | 9.12 |  | 98.6 |  | 46357.8 |  | 29.94 |  | 8.13 |  | 2.09 |  | 8.44 |  | 3.91 | c, i
61-0206 | 2024-11-16 23:45 | EST | 0.859 |  | 10.392 |  | 9.07 |  | 98.2 |  | 46371.1 |  | 29.95 |  | 8.12 |  | 2.12 |  | 8.54 |  | 4.13 | c, i
61-0206 | 2024-11-17 | EST | 0.859 |  | 10.415 |  | 9.03 |  | 97.8 |  | 46384.8 |  | 29.97 |  | 8.12 |  | 1.85 |  | 7.47 |  | 3.67 | c, i
61-0206 | 2024-11-17 00:15 | EST | 0.857 |  | 10.376 |  | 8.93 |  | 96.6 |  | 46377.8 |  | 29.96 |  | 8.12 |  | 2.48 |  | 9.99 |  | 4.71 | c, i
61-0206 | 2024-11-17 00:30 | EST | 0.859 |  | 10.455 |  | 8.92 |  | 96.7 |  | 46391.3 |  | 29.97 |  | 8.11 |  | 2.34 |  | 9.46 |  | 5.1 | c, i
61-0206 | 2024-11-17 00:45 | EST | 0.858 |  | 10.486 |  | 8.9 |  | 96.5 |  | 46422.8 |  | 30 |  | 8.11 |  | 2.8 |  | 11.29 |  | 4.71 | c, i
61-0206 | 2024-11-17 01:00 | EST | 0.856 |  | 10.483 |  | 8.93 |  | 96.9 |  | 46419.6 |  | 29.99 |  | 8.11 |  | 1.93 |  | 7.8 |  | 4.35 | c, i
61-0206 | 2024-11-17 01:15 | EST | 0.86 |  | 10.477 |  | 8.84 |  | 95.9 |  | 46417.3 |  | 29.99 |  | 8.11 |  | 2.89 |  | 11.67 |  | 6.39 | c, i
61-0206 | 2024-11-17 01:30 | EST | 0.862 |  | 10.489 |  | 8.69 |  | 94.3 |  | 46422.4 |  | 30 |  | 8.1 |  | 1.54 |  | 6.24 |  | 3.23 | c, i
61-0206 | 2024-11-17 01:45 | EST | 0.862 |  | 10.523 |  | 8.62 |  | 93.5 |  | 46433.4 |  | 30.01 |  | 8.09 |  | 1.7 |  | 6.85 |  | 3.69 | c, i
61-0206 | 2024-11-17 02:00 | EST | 0.865 |  | 10.521 |  | 8.7 |  | 94.4 |  | 46431 |  | 30 |  | 8.1 |  | 2.12 |  | 8.56 |  | 4.1 | c, i
61-0206 | 2024-11-17 02:15 | EST | 0.867 |  | 10.365 |  | 8.81 |  | 95.3 |  | 46357.9 |  | 29.94 |  | 8.11 |  | 1.88 |  | 7.57 |  | 4.37 | c, i
61-0206 | 2024-11-17 02:30 | EST | 0.867 |  | 10.364 |  | 8.77 |  | 94.9 |  | 46403.6 |  | 29.98 |  | 8.11 |  | 2.02 |  | 8.15 |  | 4.49 | c, i
61-0206 | 2024-11-17 02:45 | EST | 0.866 |  | 10.479 |  | 8.83 |  | 95.7 |  | 46428.8 |  | 30 |  | 8.11 |  | 1.98 |  | 8.01 |  | 4.2 | c, i
61-0206 | 2024-11-17 03:00 | EST | 0.868 |  | 10.467 |  | 8.87 |  | 96.2 |  | 46424.7 |  | 30 |  | 8.11 |  | 1.83 |  | 7.39 |  | 3.55 | c, i
61-0206 | 2024-11-17 03:15 | EST | 0.873 |  | 10.356 |  | 8.83 |  | 95.5 |  | 46388.3 |  | 29.96 |  | 8.11 |  | 1.97 |  | 7.94 |  | 4.1 | c, i
61-0206 | 2024-11-17 03:30 | EST | 0.87 |  | 10.328 |  | 8.76 |  | 94.7 |  | 46387.6 |  | 29.96 |  | 8.1 |  | 2.19 |  | 8.83 |  | 4.3 | c, i
61-0206 | 2024-11-17 03:45 | EST | 0.871 |  | 10.338 |  | 8.73 |  | 94.4 |  | 46408.9 |  | 29.98 |  | 8.1 |  | 1.54 |  | 6.24 |  | 3.14 | c, i
61-0206 | 2024-11-17 04:00 | EST | 0.868 |  | 10.388 |  | 8.75 |  | 94.7 |  | 46413.6 |  | 29.98 |  | 8.11 |  | 1.82 |  | 7.35 |  | 4.03 | c, i
61-0206 | 2024-11-17 04:15 | EST | 0.867 |  | 10.409 |  | 8.74 |  | 94.6 |  | 46423.2 |  | 29.99 |  | 8.1 |  | 2.53 |  | 10.19 |  | 5.79 | c, i
61-0206 | 2024-11-17 04:30 | EST | 0.869 |  | 10.454 |  | 8.68 |  | 94.1 |  | 46445 |  | 30.01 |  | 8.09 |  | 2.25 |  | 9.06 |  | 4.69 | c, i
61-0206 | 2024-11-17 04:45 | EST | 0.871 |  | 10.501 |  | 8.63 |  | 93.6 |  | 46458.1 |  | 30.02 |  | 8.09 |  | 2.22 |  | 8.95 |  | 4.62 | c, i
61-0206 | 2024-11-17 05:00 | EST | 0.878 |  | 10.52 |  | 8.65 |  | 93.9 |  | 46464.7 |  | 30.03 |  | 8.09 |  | 2.44 |  | 9.84 |  | 4.79 | c, i
61-0206 | 2024-11-17 05:15 | EST | 0.88 |  | 10.511 |  | 8.6 |  | 93.3 |  | 46469 |  | 30.03 |  | 8.09 |  | 2.09 |  | 8.44 |  | 4.14 | c, i
61-0206 | 2024-11-17 05:30 | EST | 0.876 |  | 10.694 |  | 8.65 |  | 94.3 |  | 46588.7 |  | 30.13 |  | 8.09 |  | 3 |  | 12.09 |  | 4.5 | c, i
61-0206 | 2024-11-17 05:45 | EST | 0.879 |  | 10.727 |  | 8.75 |  | 95.5 |  | 46582.4 |  | 30.12 |  | 8.09 |  | 2.45 |  | 9.9 |  | 5.11 | c, i
61-0206 | 2024-11-17 06:00 | EST | 0.88 |  | 10.752 |  | 8.64 |  | 94.3 |  | 46599.6 |  | 30.14 |  | 8.09 |  | 2.46 |  | 9.91 |  | 4.88 | c, i
61-0206 | 2024-11-17 06:15 | EST | 0.883 |  | 10.744 |  | 8.66 |  | 94.5 |  | 46639.7 |  | 30.17 |  | 8.08 |  | 1.69 |  | 6.84 |  | 3.83 | c, i
61-0206 | 2024-11-17 06:30 | EST | 0.885 |  | 10.754 |  | 8.73 |  | 95.3 |  | 46668.2 |  | 30.19 |  | 8.09 |  | 1.78 |  | 7.17 |  | 3.95 | c, i
61-0206 | 2024-11-17 06:45 | EST | 0.887 |  | 10.569 |  | 8.75 |  | 95 |  | 46413.4 |  | 29.99 |  | 8.08 |  | 1.72 |  | 6.96 |  | 3.61 | c, i
61-0206 | 2024-11-17 07:00 | EST | 0.89 |  | 10.611 |  | 8.75 |  | 95.1 |  | 46261.2 |  | 29.89 |  | 8.08 |  | 1.88 |  | 7.59 |  | 3.89 | c, i
61-0206 | 2024-11-17 07:15 | EST | 0.893 |  | 10.617 |  | 8.76 |  | 95.2 |  | 46325.9 |  | 29.93 |  | 8.08 |  | 2.66 |  | 10.74 |  | 4.06 | c, i
61-0206 | 2024-11-17 07:30 | EST | 0.906 |  | 10.819 |  | 8.79 |  | 96.1 |  | 46533.2 |  | 30.09 |  | 8.08 |  | 1.73 |  | 7 |  | 3.87 | c, i
61-0206 | 2024-11-17 07:45 | EST | 0.912 |  | 10.776 |  | 8.74 |  | 95.4 |  | 46443.4 |  | 30.03 |  | 8.08 |  | 1.53 |  | 6.19 |  | 3.46 | c, i
61-0206 | 2024-11-17 08:00 | EST | 0.911 |  | 10.597 |  | 8.71 |  | 94.6 |  | 46325.4 |  | 29.93 |  | 8.08 |  | 1.94 |  | 7.84 |  | 3.94 | c, i
61-0206 | 2024-11-17 08:15 | EST | 0.912 |  | 10.543 |  | 8.72 |  | 94.7 |  | 46313.7 |  | 29.92 |  | 8.07 |  | 1.93 |  | 7.81 |  | 3.87 | c, i
61-0206 | 2024-11-17 08:30 | EST | 0.913 |  | 10.576 |  | 8.72 |  | 94.7 |  | 46295 |  | 29.91 |  | 8.07 |  | 1.78 |  | 7.19 |  | 3.63 | c, i
61-0206 | 2024-11-17 08:45 | EST | 0.91 |  | 10.634 |  | 8.69 |  | 94.5 |  | 46290.9 |  | 29.91 |  | 8.08 |  | 1.78 |  | 7.2 |  | 3.47 | c, i
61-0206 | 2024-11-17 09:00 | EST | 0.908 |  | 10.679 |  | 8.76 |  | 95.4 |  | 46345.6 |  | 29.95 |  | 8.09 |  | 1.7 |  | 6.87 |  | 3.39 | c, i
61-0206 | 2024-11-17 09:15 | EST | 0.91 |  | 10.714 |  | 8.84 |  | 96.3 |  | 46368.1 |  | 29.97 |  | 8.09 |  | 1.54 |  | 6.23 |  | 3.17 | c, i
61-0206 | 2024-11-17 09:30 | EST | 0.911 |  | 10.763 |  | 8.93 |  | 97.4 |  | 46406.6 |  | 30 |  | 8.1 |  | 1.54 |  | 6.24 |  | 3.11 | c, i
61-0206 | 2024-11-17 09:45 | EST | 0.905 |  | 10.787 |  | 8.96 |  | 97.8 |  | 46418.5 |  | 30.01 |  | 8.1 |  | 1.31 |  | 5.3 |  | 2.78 | c, i
61-0206 | 2024-11-17 10:00 | EST | 0.895 |  | 10.827 |  | 8.99 |  | 98.3 |  | 46466.3 |  | 30.05 |  | 8.1 |  | 1.37 |  | 5.55 |  | 2.91 | c, i
61-0206 | 2024-11-17 10:15 | EST | 0.89 |  | 10.804 |  | 9 |  | 98.3 |  | 46468.5 |  | 30.05 |  | 8.11 |  | 1.36 |  | 5.51 |  | 2.98 | c, i
61-0206 | 2024-11-17 10:30 | EST | 0.891 |  | 10.708 |  | 9.04 |  | 98.5 |  | 46422.6 |  | 30.01 |  | 8.11 |  | 1.44 |  | 5.84 |  | 3 | c, i
61-0206 | 2024-11-17 10:45 | EST | 0.887 |  | 10.667 |  | 9.08 |  | 98.8 |  | 46414 |  | 30 |  | 8.11 |  | 1.36 |  | 5.5 |  | 2.89 | c, i
61-0206 | 2024-11-17 11:00 | EST | 0.885 |  | 10.682 |  | 9.06 |  | 98.6 |  | 46445.8 |  | 30.02 |  | 8.11 |  | 1.47 |  | 5.93 |  | 3.13 | c, i
61-0206 | 2024-11-17 11:15 | EST | 0.879 |  | 10.694 |  | 9.06 |  | 98.7 |  | 46448.7 |  | 30.03 |  | 8.12 |  | 1.59 |  | 6.42 |  | 3.19 | c, i
61-0206 | 2024-11-17 11:30 | EST | 0.877 |  | 10.69 |  | 9.06 |  | 98.7 |  | 46440 |  | 30.02 |  | 8.11 |  | 1.54 |  | 6.24 |  | 3.26 | c, i
61-0206 | 2024-11-17 11:45 | EST | 0.877 |  | 10.622 |  | 9.09 |  | 98.9 |  | 46420.3 |  | 30 |  | 8.12 |  | 1.56 |  | 6.28 |  | 3.1 | c, i
61-0206 | 2024-11-17 12:00 | EST | 0.875 |  | 10.624 |  | 9.07 |  | 98.7 |  | 46413.9 |  | 30 |  | 8.12 |  | 1.49 |  | 6.02 |  | 3.21 | c, i
61-0206 | 2024-11-17 12:15 | EST | 0.871 |  | 10.639 |  | 9.05 |  | 98.5 |  | 46424.8 |  | 30.01 |  | 8.12 |  | 1.43 |  | 5.76 |  | 2.81 | c, i
61-0206 | 2024-11-17 12:30 | EST | 0.869 |  | 10.661 |  | 9.05 |  | 98.5 |  | 46431.2 |  | 30.01 |  | 8.12 |  | 1.58 |  | 6.37 |  | 3.17 | c, i
61-0206 | 2024-11-17 12:45 | EST | 0.866 |  | 10.671 |  | 9.03 |  | 98.4 |  | 46433.5 |  | 30.01 |  | 8.12 |  | 1.41 |  | 5.68 |  | 3 | c, i
61-0206 | 2024-11-17 13:00 | EST | 0.865 |  | 10.673 |  | 9 |  | 98 |  | 46432.3 |  | 30.01 |  | 8.12 |  | ## | i | ## | i | 2.8 | c, i
61-0206 | 2024-11-17 13:15 | EST | 0.863 |  | 10.683 |  | 9.02 |  | 98.2 |  | 46432.7 |  | 30.01 |  | 8.12 |  | 1.54 |  | 6.24 |  | 3.04 | c, i
61-0206 | 2024-11-17 13:30 | EST | 0.863 |  | 10.694 |  | 9.03 |  | 98.4 |  | 46430.7 |  | 30.01 |  | 8.12 |  | 1.53 |  | 6.2 |  | 2.93 | c, i
61-0206 | 2024-11-17 13:45 | EST | 0.86 |  | 10.699 |  | 9 |  | 98.1 |  | 46432.9 |  | 30.02 |  | 8.12 |  | 1.72 |  | 6.93 |  | 3.28 | c, i
61-0206 | 2024-11-17 14:00 | EST | 0.863 |  | 10.703 |  | 9.03 |  | 98.5 |  | 46430.6 |  | 30.01 |  | 8.12 |  | 1.81 |  | 7.3 |  | 3.53 | c, i
61-0206 | 2024-11-17 14:15 | EST | 0.86 |  | 10.692 |  | 9.1 |  | 99.1 |  | 46438.8 |  | 30.02 |  | 8.13 |  | 1.67 |  | 6.73 |  | 3.57 | c, i
61-0206 | 2024-11-17 14:30 | EST | 0.862 |  | 10.676 |  | 9.14 |  | 99.6 |  | 46440.8 |  | 30.02 |  | 8.13 |  | 1.96 |  | 7.9 |  | 3.89 | c, i
61-0206 | 2024-11-17 14:45 | EST | 0.862 |  | 10.685 |  | 9.13 |  | 99.5 |  | 46447.4 |  | 30.02 |  | 8.13 |  | 2.04 |  | 8.21 |  | 3.95 | c, i
61-0206 | 2024-11-17 15:00 | EST | 0.861 |  | 10.72 |  | 9.15 |  | 99.8 |  | 46459.6 |  | 30.04 |  | 8.13 |  | 3.3 |  | 13.32 |  | 4.55 | c, i
61-0206 | 2024-11-17 15:15 | EST | 0.86 |  | 10.745 |  | 9.16 |  | 100 |  | 46461.5 |  | 30.04 |  | 8.13 |  | 2.34 |  | 9.45 |  | 4.62 | c, i
61-0206 | 2024-11-17 15:30 | EST | 0.86 |  | 10.686 |  | 9.17 |  | 99.9 |  | 46447.3 |  | 30.02 |  | 8.13 |  | 2.32 |  | 9.37 |  | 4.46 | c, i
61-0206 | 2024-11-17 15:45 | EST | 0.864 |  | 10.746 |  | 9.14 |  | 99.7 |  | 46470.8 |  | 30.04 |  | 8.12 |  | 2.86 |  | 11.52 |  | 4.23 | c, i
61-0206 | 2024-11-17 16:00 | EST | 0.864 |  | 10.709 |  | 9.03 |  | 98.4 |  | 46465.7 |  | 30.04 |  | 8.12 |  | 2.47 |  | 9.95 |  | 5.25 | c, i
61-0206 | 2024-11-17 16:15 | EST | 0.863 |  | 10.721 |  | 9.14 |  | 99.7 |  | 46475.2 |  | 30.05 |  | 8.13 |  | 2.66 |  | 10.73 |  | 4.45 | c, i
61-0206 | 2024-11-17 16:30 | EST | 0.864 |  | 10.705 |  | 9 |  | 98.1 |  | 46470.7 |  | 30.04 |  | 8.12 |  | 2.75 |  | 11.1 |  | 4.63 | c, i
61-0206 | 2024-11-17 16:45 | EST | 0.866 |  | 10.759 |  | 8.91 |  | 97.3 |  | 46480.9 |  | 30.05 |  | 8.11 |  | 3.01 |  | 12.13 |  | 6.28 | c, i
61-0206 | 2024-11-17 17:00 | EST | 0.867 |  | 10.778 |  | 8.92 |  | 97.4 |  | 46480.1 |  | 30.05 |  | 8.11 |  | 3.06 |  | 12.33 |  | 6.81 | c, i
61-0206 | 2024-11-17 17:15 | EST | 0.866 |  | 10.906 |  | 9.03 |  | 98.9 |  | 46499.2 |  | 30.07 |  | 8.1 |  | 3.04 |  | 12.26 |  | 6.19 | c, i
61-0206 | 2024-11-17 17:30 | EST | 0.864 |  | 10.918 |  | 8.97 |  | 98.3 |  | 46498.7 |  | 30.07 |  | 8.1 |  | 2.96 |  | 11.95 |  | 5.89 | c, i
61-0206 | 2024-11-17 17:45 | EST | 0.866 |  | 10.917 |  | 9.1 |  | 99.6 |  | 46417.9 |  | 30.02 |  | 8.11 |  | 2.1 |  | 8.48 |  | 4.61 | c, i
61-0206 | 2024-11-17 18:00 | EST | 0.865 |  | 10.92 |  | 9.23 |  | 101.1 |  | 46341.3 |  | 29.96 |  | 8.12 |  | 2.02 |  | 8.15 |  | 4.31 | c, i
61-0206 | 2024-11-17 18:15 | EST | 0.865 |  | 10.891 |  | 9.2 |  | 100.6 |  | 46296.6 |  | 29.93 |  | 8.12 |  | 2.17 |  | 8.75 |  | 4.47 | c, i
61-0206 | 2024-11-17 18:30 | EST | 0.866 |  | 10.92 |  | 9.2 |  | 100.7 |  | 46304.5 |  | 29.93 |  | 8.12 |  | 2.34 |  | 9.46 |  | 5.2 | c, i
61-0206 | 2024-11-17 18:45 | EST | 0.866 |  | 10.892 |  | 9.15 |  | 100.1 |  | 46267.5 |  | 29.91 |  | 8.11 |  | 2.41 |  | 9.72 |  | 5.09 | c, i
61-0206 | 2024-11-17 19:00 | EST | 0.868 |  | 10.935 |  | 9.18 |  | 100.5 |  | 46284.4 |  | 29.92 |  | 8.11 |  | 2.06 |  | 8.31 |  | 4.63 | c, i
61-0206 | 2024-11-17 19:15 | EST | 0.87 |  | 10.906 |  | 9.16 |  | 100.2 |  | 46279.5 |  | 29.92 |  | 8.12 |  | 2.06 |  | 8.3 |  | 4.15 | c, i
61-0206 | 2024-11-17 19:30 | EST | 0.865 |  | 10.933 |  | 9.2 |  | 100.7 |  | 46287.3 |  | 29.92 |  | 8.11 |  | 1.87 |  | 7.57 |  | 3.89 | c, i
61-0206 | 2024-11-17 19:45 | EST | 0.87 |  | 10.934 |  | 9.21 |  | 100.8 |  | 46316.3 |  | 29.94 |  | 8.12 |  | 1.98 |  | 8.01 |  | 4.03 | c, i
61-0206 | 2024-11-17 20:00 | EST | 0.869 |  | 11.035 |  | 9.17 |  | 100.6 |  | 46402.4 |  | 30.01 |  | 8.12 |  | 2.21 |  | 8.91 |  | 4.66 | c, i
61-0206 | 2024-11-17 20:15 | EST | 0.868 |  | 10.995 |  | 9.1 |  | 99.8 |  | 46373.2 |  | 29.99 |  | 8.1 |  | 2.14 |  | 8.63 |  | 4.55 | c, i
61-0206 | 2024-11-17 20:30 | EST | 0.872 |  | 10.946 |  | 9.06 |  | 99.3 |  | 46359.6 |  | 29.98 |  | 8.1 |  | 1.94 |  | 7.82 |  | 3.91 | c, i
61-0206 | 2024-11-17 20:45 | EST | 0.873 |  | 10.879 |  | 8.99 |  | 98.3 |  | 46246.1 |  | 29.89 |  | 8.1 |  | 1.77 |  | 7.16 |  | 6.24 | c, i
61-0206 | 2024-11-17 21:00 | EST | 0.871 |  | 10.691 |  | 8.83 |  | 96 |  | 45953.7 |  | 29.67 |  | 8.08 |  | 1.63 |  | 6.57 |  | 3.76 | c, i
61-0206 | 2024-11-17 21:15 | EST | 0.865 |  | 10.8 |  | 8.85 |  | 96.5 |  | 46003.3 |  | 29.71 |  | 8.08 |  | 1.52 |  | 6.16 |  | 3.61 | c, i
61-0206 | 2024-11-17 21:30 | EST | 0.861 |  | 10.759 |  | 8.73 |  | 95 |  | 45917 |  | 29.65 |  | 8.07 |  | 1.43 |  | 5.77 |  | 2.96 | c, i
61-0206 | 2024-11-17 21:45 | EST | 0.858 |  | 10.951 |  | 8.98 |  | 98.3 |  | 46258.7 |  | 29.9 |  | 8.1 |  | 1.96 |  | 7.91 |  | 4.41 | c, i
61-0206 | 2024-11-17 22:00 | EST | 0.86 |  | 10.952 |  | 9.05 |  | 99.2 |  | 46283.5 |  | 29.92 |  | 8.11 |  | 2.08 |  | 8.38 |  | 4.79 | c, i
61-0206 | 2024-11-17 22:15 | EST | 0.859 |  | 10.988 |  | 9.04 |  | 99.1 |  | 46295.8 |  | 29.93 |  | 8.11 |  | 2.35 |  | 9.49 |  | 4.54 | c, i
61-0206 | 2024-11-17 22:30 | EST | 0.859 |  | 10.997 |  | 9.01 |  | 98.8 |  | 46301.6 |  | 29.94 |  | 8.1 |  | 2.02 |  | 8.14 |  | 4.8 | c, i
61-0206 | 2024-11-17 22:45 | EST | 0.859 |  | 10.96 |  | 8.91 |  | 97.6 |  | 46263.8 |  | 29.91 |  | 8.1 |  | 2.11 |  | 8.53 |  | 4.59 | c, i
61-0206 | 2024-11-17 23:00 | EST | 0.859 |  | 10.984 |  | 8.92 |  | 97.7 |  | 46313.9 |  | 29.94 |  | 8.1 |  | 1.99 |  | 8.02 |  | 4.71 | c, i
61-0206 | 2024-11-17 23:15 | EST | 0.858 |  | 10.993 |  | 8.99 |  | 98.5 |  | 46341 |  | 29.96 |  | 8.1 |  | 1.81 |  | 7.31 |  | 4.04 | c, i
61-0206 | 2024-11-17 23:30 | EST | 0.854 |  | 10.991 |  | 9.02 |  | 98.8 |  | 46352.1 |  | 29.97 |  | 8.1 |  | 2.38 |  | 9.6 |  | 4.17 | c, i
61-0206 | 2024-11-17 23:45 | EST | 0.85 |  | 10.988 |  | 9.02 |  | 98.9 |  | 46400.6 |  | 30.01 |  | 8.11 |  | 2.08 |  | 8.38 |  | 4.8 | c, i
61-0206 | 2024-11-18 | EST | 0.858 |  | 10.978 |  | 9.02 |  | 98.9 |  | 46383.6 |  | 29.99 |  | 8.11 |  | 2.1 |  | 8.46 |  | 4.28 | c, i
61-0206 | 2024-11-18 00:15 | EST | 0.853 |  | 10.958 |  | 8.97 |  | 98.3 |  | 46396.9 |  | 30 |  | 8.11 |  | 1.67 |  | 6.75 |  | 3.59 | c, i
61-0206 | 2024-11-18 00:30 | EST | 0.855 |  | 10.95 |  | 9.01 |  | 98.7 |  | 46386.3 |  | 29.99 |  | 8.11 |  | 1.87 |  | 7.54 |  | 4.11 | c, i
61-0206 | 2024-11-18 00:45 | EST | 0.853 |  | 10.918 |  | 8.99 |  | 98.4 |  | 46383.7 |  | 29.99 |  | 8.1 |  | 1.96 |  | 7.9 |  | 4.11 | c, i
61-0206 | 2024-11-18 01:00 | EST | 0.85 |  | 10.869 |  | 9 |  | 98.4 |  | 46374.2 |  | 29.98 |  | 8.1 |  | 1.98 |  | 7.98 |  | 4.94 | c, i
61-0206 | 2024-11-18 01:15 | EST | 0.848 |  | 10.845 |  | 9.02 |  | 98.6 |  | 46358.2 |  | 29.97 |  | 8.11 |  | 1.88 |  | 7.57 |  | 4.73 | c, i
61-0206 | 2024-11-18 01:30 | EST | 0.847 |  | 10.832 |  | 8.9 |  | 97.3 |  | 46369.9 |  | 29.98 |  | 8.11 |  | 2.15 |  | 8.66 |  | 6.77 | c, i
61-0206 | 2024-11-18 01:45 | EST | 0.852 |  | 10.804 |  | 8.92 |  | 97.4 |  | 46391.9 |  | 29.99 |  | 8.11 |  | 1.85 |  | 7.47 |  | 4.11 | c, i
61-0206 | 2024-11-18 02:00 | EST | 0.845 |  | 10.794 |  | 8.84 |  | 96.5 |  | 46406.4 |  | 30 |  | 8.1 |  | 1.79 |  | 7.23 |  | 3.96 | c, i
61-0206 | 2024-11-18 02:15 | EST | 0.84 |  | 10.797 |  | 8.45 |  | 92.3 |  | 46406.6 |  | 30 |  | 8.08 |  | 1.5 |  | 6.05 |  | 3.1 | c, i
61-0206 | 2024-11-18 02:30 | EST | 0.833 |  | 10.769 |  | 8.74 |  | 95.4 |  | 46357.2 |  | 29.96 |  | 8.09 |  | 1.68 |  | 6.77 |  | 3.6 | c, i
61-0206 | 2024-11-18 02:45 | EST | 0.831 |  | 10.76 |  | 8.82 |  | 96.2 |  | 46384.8 |  | 29.98 |  | 8.1 |  | 2.27 |  | 9.15 |  | 6.25 | c, i
61-0206 | 2024-11-18 03:00 | EST | 0.834 |  | 10.677 |  | 8.92 |  | 97.2 |  | 46368.2 |  | 29.97 |  | 8.1 |  | 2.1 |  | 8.47 |  | 5.05 | c, i
61-0206 | 2024-11-18 03:15 | EST | 0.83 |  | 10.741 |  | 8.95 |  | 97.6 |  | 46419.3 |  | 30.01 |  | 8.11 |  | 1.85 |  | 7.45 |  | 4.14 | c, i
61-0206 | 2024-11-18 03:30 | EST | 0.831 |  | 10.581 |  | 8.98 |  | 97.5 |  | 46302.1 |  | 29.92 |  | 8.1 |  | 2.03 |  | 8.18 |  | 4.63 | c, i
61-0206 | 2024-11-18 03:45 | EST | 0.825 |  | 10.528 |  | 8.98 |  | 97.4 |  | 46272.4 |  | 29.89 |  | 8.1 |  | 1.91 |  | 7.73 |  | 4.48 | c, i
61-0206 | 2024-11-18 04:00 | EST | 0.824 |  | 10.599 |  | 8.98 |  | 97.6 |  | 46304.2 |  | 29.92 |  | 8.1 |  | 1.85 |  | 7.45 |  | 4.61 | c, i
61-0206 | 2024-11-18 04:15 | EST | 0.827 |  | 10.443 |  | 8.92 |  | 96.5 |  | 46020.3 |  | 29.71 |  | 8.09 |  | 1.47 |  | 5.95 |  | 3.05 | c, i
61-0206 | 2024-11-18 04:30 | EST | 0.828 |  | 10.414 |  | 8.95 |  | 96.8 |  | 45988.1 |  | 29.68 |  | 8.09 |  | 1.79 |  | 7.23 |  | 3.53 | c, i
61-0206 | 2024-11-18 04:45 | EST | 0.829 |  | 10.437 |  | 8.95 |  | 96.8 |  | 46035.1 |  | 29.72 |  | 8.09 |  | 1.59 |  | 6.43 |  | ## | c, i
61-0206 | 2024-11-18 05:00 | EST | 0.826 |  | 10.38 |  | 8.91 |  | 96.2 |  | 46046.5 |  | 29.72 |  | 8.08 |  | 1.24 |  | 5.01 |  | 2.68 | c, i
61-0206 | 2024-11-18 05:15 | EST | 0.827 |  | 10.304 |  | 8.9 |  | 95.9 |  | 45993.8 |  | 29.68 |  | 8.08 |  | 1.8 |  | 7.29 |  | 3.24 | c, i
61-0206 | 2024-11-18 05:30 | EST | 0.824 |  | 10.526 |  | 8.91 |  | 96.6 |  | 46088.2 |  | 29.76 |  | 8.09 |  | 1.65 |  | 6.65 |  | 3.77 | c, i
61-0206 | 2024-11-18 05:45 | EST | 0.829 |  | 10.349 |  | 8.87 |  | 95.8 |  | 46047.6 |  | 29.72 |  | 8.08 |  | 1.63 |  | 6.56 |  | 3.64 | c, i
61-0206 | 2024-11-18 06:00 | EST | 0.831 |  | 10.433 |  | 8.85 |  | 95.7 |  | 46081.8 |  | 29.75 |  | 8.08 |  | 2.11 |  | 8.51 |  | 3.7 | c, i
61-0206 | 2024-11-18 06:15 | EST | 0.823 |  | 10.522 |  | 8.86 |  | 96.1 |  | 46159.5 |  | 29.81 |  | 8.09 |  | 1.8 |  | 7.26 |  | 4.85 | c, i
61-0206 | 2024-11-18 06:30 | EST | 0.833 |  | 10.591 |  | 8.81 |  | 95.6 |  | 46165.3 |  | 29.82 |  | 8.08 |  | 1.71 |  | 6.9 |  | 4.21 | c, i
61-0206 | 2024-11-18 06:45 | EST | 0.835 |  | 10.611 |  | 8.74 |  | 94.9 |  | 46111.1 |  | 29.78 |  | 8.07 |  | 1.79 |  | 7.21 |  | 3.65 | c, i
61-0206 | 2024-11-18 07:00 | EST | 0.836 |  | 10.687 |  | 8.75 |  | 95.3 |  | 46157.2 |  | 29.82 |  | 8.07 |  | 1.64 |  | 6.62 |  | 3.77 | c, i
61-0206 | 2024-11-18 07:15 | EST | 0.832 |  | 10.65 |  | 8.77 |  | 95.4 |  | 46109.5 |  | 29.78 |  | 8.08 |  | 1.62 |  | 6.54 |  | 3.26 | c, i
61-0206 | 2024-11-18 07:30 | EST | 0.827 |  | 10.636 |  | 8.77 |  | 95.3 |  | 46097.8 |  | 29.77 |  | 8.07 |  | 1.79 |  | 7.22 |  | 3.06 | c, i
61-0206 | 2024-11-18 07:45 | EST | 0.842 |  | 10.682 |  | 8.8 |  | 95.7 |  | 46110.6 |  | 29.78 |  | 8.08 |  | 1.81 |  | 7.3 |  | 3.75 | c, i
61-0206 | 2024-11-18 08:00 | EST | 0.838 |  | 10.726 |  | 8.84 |  | 96.3 |  | 46160.7 |  | 29.82 |  | 8.08 |  | 1.61 |  | 6.52 |  | 3.26 | c, i
61-0206 | 2024-11-18 08:15 | EST | 0.852 |  | 10.695 |  | 8.8 |  | 95.8 |  | 46205.9 |  | 29.85 |  | 8.08 |  | 1.78 |  | 7.19 |  | 3.54 | c, i
61-0206 | 2024-11-18 08:30 | EST | 0.848 |  | 10.734 |  | 8.81 |  | 96 |  | 46266 |  | 29.9 |  | 8.08 |  | 1.32 |  | 5.32 |  | 2.83 | c, i
61-0206 | 2024-11-18 08:45 | EST | 0.85 |  | 10.758 |  | 8.79 |  | 95.8 |  | 46282.1 |  | 29.91 |  | 8.08 |  | 2.07 |  | 8.35 |  | 4.27 | c, i
61-0206 | 2024-11-18 09:00 | EST | 0.851 |  | 10.781 |  | 8.79 |  | 95.9 |  | 46312.7 |  | 29.93 |  | 8.09 |  | 1.78 |  | 7.2 |  | 3.51 | c, i
61-0206 | 2024-11-18 09:15 | EST | 0.85 |  | 10.8 |  | 8.68 |  | 94.8 |  | 46318.4 |  | 29.94 |  | 8.08 |  | 2.04 |  | 8.23 |  | 3.85 | c, i
61-0206 | 2024-11-18 09:30 | EST | 0.847 |  | 10.824 |  | 8.96 |  | 97.8 |  | 46334.3 |  | 29.95 |  | 8.1 |  | 1.47 |  | 5.94 |  | 3.71 | c, i
61-0206 | 2024-11-18 09:45 | EST | 0.845 |  | 10.852 |  | 8.74 |  | 95.5 |  | 46347.3 |  | 29.96 |  | 8.09 |  | 1.72 |  | 6.93 |  | 3.36 | c, i
61-0206 | 2024-11-18 10:00 | EST | 0.846 |  | 10.888 |  | 8.63 |  | 94.4 |  | 46369.8 |  | 29.98 |  | 8.08 |  | 1.62 |  | 6.56 |  | 3.37 | c, i
61-0206 | 2024-11-18 10:15 | EST | 0.843 |  | 10.91 |  | 8.88 |  | 97.2 |  | 46343.4 |  | 29.96 |  | 8.1 |  | 1.35 |  | 5.47 |  | 2.77 | c, i
61-0206 | 2024-11-18 10:30 | EST | 0.835 |  | 10.941 |  | 8.96 |  | 98.1 |  | 46336.7 |  | 29.96 |  | 8.1 |  | 1.31 |  | 5.29 |  | 2.62 | c, i
61-0206 | 2024-11-18 10:45 | EST | 0.827 |  | 10.952 |  | 8.97 |  | 98.3 |  | 46334.8 |  | 29.96 |  | 8.1 |  | 1.38 |  | 5.59 |  | 2.73 | c, i
61-0206 | 2024-11-18 11:00 | EST | 0.829 |  | 10.966 |  | 9.06 |  | 99.2 |  | 46331.6 |  | 29.96 |  | 8.11 |  | 1.36 |  | 5.49 |  | 2.7 | c, i
61-0206 | 2024-11-18 11:15 | EST | 0.821 |  | 10.975 |  | 9.03 |  | 98.9 |  | 46332.3 |  | 29.96 |  | 8.11 |  | 1.34 |  | 5.43 |  | 2.73 | c, i
61-0206 | 2024-11-18 11:30 | EST | 0.816 |  | 10.985 |  | 9.08 |  | 99.6 |  | 46322.1 |  | 29.95 |  | 8.11 |  | 1.36 |  | 5.48 |  | 2.74 | c, i
61-0206 | 2024-11-18 11:45 | EST | 0.814 |  | 10.995 |  | 9.11 |  | 99.8 |  | 46290.3 |  | 29.93 |  | 8.11 |  | 1.33 |  | 5.38 |  | 2.73 | c, i
61-0206 | 2024-11-18 12:00 | EST | 0.818 |  | 10.986 |  | 9.12 |  | 100 |  | 46272.8 |  | 29.92 |  | 8.11 |  | 1.4 |  | 5.64 |  | 2.77 | c, i
61-0206 | 2024-11-18 12:15 | EST | 0.811 |  | 10.961 |  | 9.15 |  | 100.2 |  | 46243 |  | 29.89 |  | 8.11 |  | 1.47 |  | 5.94 |  | 2.98 | c, i
61-0206 | 2024-11-18 12:30 | EST | 0.808 |  | 10.94 |  | 9.17 |  | 100.3 |  | 46219.9 |  | 29.88 |  | 8.11 |  | 1.5 |  | 6.05 |  | 3.03 | c, i
61-0206 | 2024-11-18 12:45 | EST | 0.805 |  | 10.92 |  | 9.2 |  | 100.7 |  | 46197 |  | 29.86 |  | 8.11 |  | 1.57 |  | 6.34 |  | 3.29 | c, i
61-0206 | 2024-11-18 13:00 | EST | 0.804 |  | 10.904 |  | 9.2 |  | 100.6 |  | 46195.4 |  | 29.86 |  | 8.11 |  | 1.51 |  | 6.09 |  | 3.17 | c, i
61-0206 | 2024-11-18 13:15 | EST | 0.803 |  | 10.893 |  | 9.18 |  | 100.3 |  | 46197.4 |  | 29.86 |  | 8.11 |  | 1.48 |  | 5.98 |  | 3.22 | c, i
61-0206 | 2024-11-18 13:30 | EST | 0.804 |  | 10.878 |  | 9.19 |  | 100.4 |  | 46199.6 |  | 29.86 |  | 8.12 |  | 1.68 |  | 6.77 |  | 3.31 | c, i
61-0206 | 2024-11-18 13:45 | EST | 0.801 |  | 10.87 |  | 9.22 |  | 100.7 |  | 46198.5 |  | 29.86 |  | 8.12 |  | 1.6 |  | 6.46 |  | 3.28 | c, i
61-0206 | 2024-11-18 14:00 | EST | 0.799 |  | 10.861 |  | 9.22 |  | 100.8 |  | 46199.5 |  | 29.86 |  | 8.12 |  | 2.08 |  | 8.38 |  | 3.77 | c, i
61-0206 | 2024-11-18 14:15 | EST | 0.804 |  | 10.838 |  | 9.25 |  | 101 |  | 46210 |  | 29.86 |  | 8.12 |  | 1.84 |  | 7.45 |  | 3.77 | c, i
61-0206 | 2024-11-18 14:30 | EST | 0.805 |  | 10.818 |  | 9.24 |  | 100.8 |  | 46214.5 |  | 29.87 |  | 8.12 |  | 1.66 |  | 6.72 |  | 3.83 | c, i
61-0206 | 2024-11-18 14:45 | EST | 0.804 |  | 10.803 |  | 9.16 |  | 100 |  | 46227.2 |  | 29.87 |  | 8.12 |  | 1.99 |  | 8.05 |  | 4.01 | c, i
61-0206 | 2024-11-18 15:00 | EST | 0.799 |  | 10.776 |  | 9.2 |  | 100.3 |  | 46238.8 |  | 29.88 |  | 8.12 |  | 2.04 |  | 8.21 |  | 4.17 | c, i
61-0206 | 2024-11-18 15:15 | EST | 0.806 |  | 10.754 |  | 9.26 |  | 100.9 |  | 46266.5 |  | 29.9 |  | 8.13 |  | 2.32 |  | 9.34 |  | 4.33 | c, i
61-0206 | 2024-11-18 15:30 | EST | 0.808 |  | 10.758 |  | 9.23 |  | 100.6 |  | 46285.4 |  | 29.91 |  | 8.12 |  | 2.27 |  | 9.16 |  | 4.53 | c, i
61-0206 | 2024-11-18 15:45 | EST | 0.806 |  | 10.755 |  | 9.16 |  | 99.9 |  | 46315.9 |  | 29.93 |  | 8.12 |  | 2.39 |  | 9.64 |  | 4.55 | c, i
61-0206 | 2024-11-18 16:00 | EST | 0.808 |  | 10.781 |  | 9.2 |  | 100.4 |  | 46319 |  | 29.94 |  | 8.12 |  | 2.44 |  | 9.86 |  | 4.48 | c, i
61-0206 | 2024-11-18 16:15 | EST | 0.807 |  | 10.78 |  | 9.26 |  | 101.1 |  | 46326 |  | 29.94 |  | 8.13 |  | 2.85 |  | 11.49 |  | 4.88 | c, i
61-0206 | 2024-11-18 16:30 | EST | 0.815 |  | 10.804 |  | 9.24 |  | 100.8 |  | 46344.2 |  | 29.96 |  | 8.12 |  | 3.13 |  | 12.64 |  | 5.68 | c, i
61-0206 | 2024-11-18 16:45 | EST | 0.816 |  | 10.813 |  | 9.13 |  | 99.7 |  | 46348.5 |  | 29.96 |  | 8.12 |  | 2.99 |  | 12.04 |  | 5.41 | c, i
61-0206 | 2024-11-18 17:00 | EST | 0.817 |  | 10.825 |  | 9.06 |  | 98.9 |  | 46356.8 |  | 29.97 |  | 8.11 |  | 2.99 |  | 12.05 |  | 5.56 | c, i
61-0206 | 2024-11-18 17:15 | EST | 0.821 |  | 10.842 |  | 9.04 |  | 98.8 |  | 46355.3 |  | 29.97 |  | 8.11 |  | 2.94 |  | 11.84 |  | 5.69 | c, i
61-0206 | 2024-11-18 17:30 | EST | 0.824 |  | 10.842 |  | 9.03 |  | 98.7 |  | 46361.2 |  | 29.97 |  | 8.11 |  | 2.55 |  | 10.27 |  | 5.04 | c, i
61-0206 | 2024-11-18 17:45 | EST | 0.824 |  | 10.869 |  | 9.13 |  | 99.8 |  | 46353.5 |  | 29.97 |  | 8.12 |  | 2.87 |  | 11.58 |  | 5.52 | c, i
61-0206 | 2024-11-18 18:00 | EST | 0.824 |  | 10.877 |  | 9.07 |  | 99.2 |  | 46352.8 |  | 29.97 |  | 8.11 |  | 2.93 |  | 11.8 |  | 5.31 | c, i
61-0206 | 2024-11-18 18:15 | EST | 0.825 |  | 10.886 |  | 9.07 |  | 99.2 |  | 46348.1 |  | 29.96 |  | 8.11 |  | 2.72 |  | 10.99 |  | 5.73 | c, i
61-0206 | 2024-11-18 18:30 | EST | 0.826 |  | 10.895 |  | 9.12 |  | 99.8 |  | 46349 |  | 29.97 |  | 8.11 |  | 2.95 |  | 11.92 |  | 5.77 | c, i
61-0206 | 2024-11-18 18:45 | EST | 0.829 |  | 10.92 |  | 9.06 |  | 99.2 |  | 46342.9 |  | 29.96 |  | 8.1 |  | 2.67 |  | 10.79 |  | 5.36 | c, i
61-0206 | 2024-11-18 19:00 | EST | 0.832 |  | 10.93 |  | 9.18 |  | 100.5 |  | 46334 |  | 29.96 |  | 8.12 |  | 2.54 |  | 10.24 |  | 5.13 | c, i
61-0206 | 2024-11-18 19:15 | EST | 0.834 |  | 10.946 |  | 9.21 |  | 100.9 |  | 46316.2 |  | 29.94 |  | 8.12 |  | 2.21 |  | 8.9 |  | 4.96 | c, i
61-0206 | 2024-11-18 19:30 | EST | 0.833 |  | 10.932 |  | 9.18 |  | 100.5 |  | 46318.6 |  | 29.95 |  | 8.12 |  | 2.53 |  | 10.2 |  | 5.24 | c, i
61-0206 | 2024-11-18 19:45 | EST | 0.831 |  | 10.935 |  | 9.25 |  | 101.2 |  | 46330.2 |  | 29.95 |  | 8.12 |  | 2.53 |  | 10.19 |  | 5.26 | c, i
61-0206 | 2024-11-18 20:00 | EST | 0.833 |  | 10.932 |  | 9.25 |  | 101.3 |  | 46320.5 |  | 29.95 |  | 8.12 |  | 2.48 |  | 9.99 |  | 4.74 | c, i
61-0206 | 2024-11-18 20:15 | EST | 0.834 |  | 10.933 |  | 9.24 |  | 101.1 |  | 46324.2 |  | 29.95 |  | 8.12 |  | 3.02 |  | 12.19 |  | 6.33 | c, i
61-0206 | 2024-11-18 20:30 | EST | 0.834 |  | 10.957 |  | 9.18 |  | 100.6 |  | 46332.2 |  | 29.96 |  | 8.12 |  | 2.41 |  | 9.73 |  | 4.36 | c, i
61-0206 | 2024-11-18 20:45 | EST | 0.836 |  | 10.935 |  | 9.19 |  | 100.6 |  | 46319.5 |  | 29.95 |  | 8.12 |  | 2.52 |  | 10.15 |  | 4.87 | c, i
61-0206 | 2024-11-18 21:00 | EST | 0.839 |  | 10.926 |  | 9.18 |  | 100.5 |  | 46311.9 |  | 29.94 |  | 8.12 |  | 2.41 |  | 9.73 |  | 5.63 | c, i
61-0206 | 2024-11-18 21:15 | EST | 0.837 |  | 10.925 |  | 9.17 |  | 100.4 |  | 46314.1 |  | 29.94 |  | 8.12 |  | 2.43 |  | 9.81 |  | 5.63 | c, i
61-0206 | 2024-11-18 21:30 | EST | 0.842 |  | 10.926 |  | 9.11 |  | 99.8 |  | 46317.1 |  | 29.94 |  | 8.12 |  | 2.13 |  | 8.59 |  | 4.16 | c, i
61-0206 | 2024-11-18 21:45 | EST | 0.84 |  | 10.914 |  | 9.13 |  | 99.9 |  | 46319.4 |  | 29.95 |  | 8.12 |  | 2.4 |  | 9.69 |  | 4.81 | c, i
61-0206 | 2024-11-18 22:00 | EST | 0.841 |  | 10.904 |  | 9.15 |  | 100.1 |  | 46331.2 |  | 29.95 |  | 8.12 |  | 2.3 |  | 9.28 |  | 4.46 | c, i
61-0206 | 2024-11-18 22:15 | EST | 0.844 |  | 10.929 |  | 9.16 |  | 100.3 |  | 46354.9 |  | 29.97 |  | 8.12 |  | 2.46 |  | 9.93 |  | 4.64 | c, i
61-0206 | 2024-11-18 22:30 | EST | 0.841 |  | 10.944 |  | 9.17 |  | 100.5 |  | 46369.2 |  | 29.98 |  | 8.12 |  | 2.78 |  | 11.2 |  | 4.65 | c, i
61-0206 | 2024-11-18 22:45 | EST | 0.846 |  | 10.948 |  | 9.13 |  | 100 |  | 46395.8 |  | 30 |  | 8.12 |  | 2.62 |  | 10.57 |  | 5.16 | c, i
61-0206 | 2024-11-18 23:00 | EST | 0.84 |  | 10.946 |  | 9.1 |  | 99.7 |  | 46416.6 |  | 30.02 |  | 8.11 |  | 2.51 |  | 10.11 |  | 5.88 | c, i
61-0206 | 2024-11-18 23:15 | EST | 0.848 |  | 10.928 |  | 9.15 |  | 100.2 |  | 46398.1 |  | 30 |  | 8.12 |  | 2.52 |  | 10.17 |  | 5.39 | c, i
61-0206 | 2024-11-18 23:30 | EST | 0.842 |  | 10.923 |  | 9.15 |  | 100.2 |  | 46398.7 |  | 30 |  | 8.11 |  | 2.81 |  | 11.31 |  | 5.62 | c, i
61-0206 | 2024-11-18 23:45 | EST | 0.842 |  | 10.904 |  | 9.15 |  | 100.1 |  | 46406.6 |  | 30.01 |  | 8.11 |  | 2.75 |  | 11.09 |  | 7.34 | c, i
61-0206 | 2024-11-19 | EST | 0.839 |  | 10.885 |  | 9.15 |  | 100.1 |  | 46403.6 |  | 30 |  | 8.11 |  | 2.87 |  | 11.56 |  | 5.46 | c, i
61-0206 | 2024-11-19 00:15 | EST | 0.839 |  | 10.877 |  | 9.11 |  | 99.7 |  | 46413.7 |  | 30.01 |  | 8.11 |  | 2.86 |  | 11.54 |  | 8.63 | c, i
61-0206 | 2024-11-19 00:30 | EST | 0.837 |  | 10.87 |  | 9.11 |  | 99.7 |  | 46422.6 |  | 30.02 |  | 8.11 |  | 2.7 |  | 10.87 |  | 5.35 | c, i
61-0206 | 2024-11-19 00:45 | EST | 0.837 |  | 10.836 |  | 9.1 |  | 99.5 |  | 46436.5 |  | 30.03 |  | 8.11 |  | 2.67 |  | 10.79 |  | 5.37 | c, i
61-0206 | 2024-11-19 01:00 | EST | 0.836 |  | 10.81 |  | 9.1 |  | 99.4 |  | 46436 |  | 30.02 |  | 8.11 |  | 2.89 |  | 11.65 |  | 6.36 | c, i
61-0206 | 2024-11-19 01:15 | EST | 0.835 |  | 10.759 |  | 9.11 |  | 99.4 |  | 46445.8 |  | 30.03 |  | 8.11 |  | 3.94 |  | 15.89 |  | 6.77 | c, i
61-0206 | 2024-11-19 01:30 | EST | 0.836 |  | 10.734 |  | 9.08 |  | 99.1 |  | 46448.8 |  | 30.03 |  | 8.11 |  | 2.69 |  | 10.83 |  | 5.62 | c, i
61-0206 | 2024-11-19 01:45 | EST | 0.838 |  | 10.733 |  | 9.04 |  | 98.6 |  | 46457.9 |  | 30.03 |  | 8.1 |  | 2.72 |  | 10.98 |  | 5.6 | c, i
61-0206 | 2024-11-19 02:00 | EST | 0.841 |  | 10.682 |  | 8.97 |  | 97.8 |  | 46457 |  | 30.03 |  | 8.1 |  | 3.03 |  | 12.2 |  | 5.93 | c, i
61-0206 | 2024-11-19 02:15 | EST | 0.836 |  | 10.675 |  | 8.93 |  | 97.3 |  | 46464.6 |  | 30.04 |  | 8.1 |  | 2.57 |  | 10.36 |  | 5.13 | c, i
61-0206 | 2024-11-19 02:30 | EST | 0.84 |  | 10.661 |  | 8.94 |  | 97.4 |  | 46465.3 |  | 30.04 |  | 8.1 |  | 2.48 |  | 10.02 |  | 4.89 | c, i
61-0206 | 2024-11-19 02:45 | EST | 0.84 |  | 10.66 |  | 8.88 |  | 96.7 |  | 46474.4 |  | 30.04 |  | 8.1 |  | 2.84 |  | 11.43 |  | 5.6 | c, i
61-0206 | 2024-11-19 03:00 | EST | 0.84 |  | 10.644 |  | 8.87 |  | 96.6 |  | 46482.1 |  | 30.05 |  | 8.09 |  | 2.61 |  | 10.53 |  | 5.35 | c, i
61-0206 | 2024-11-19 03:15 | EST | 0.842 |  | 10.638 |  | 8.87 |  | 96.5 |  | 46464 |  | 30.03 |  | 8.1 |  | 2.69 |  | 10.87 |  | 5.47 | c, i
61-0206 | 2024-11-19 03:30 | EST | 0.841 |  | 10.633 |  | 8.88 |  | 96.6 |  | 46498.1 |  | 30.06 |  | 8.1 |  | 2.73 |  | 11.01 |  | 6.56 | c, i
61-0206 | 2024-11-19 03:45 | EST | 0.844 |  | 10.645 |  | 8.87 |  | 96.6 |  | 46509.8 |  | 30.07 |  | 8.1 |  | 4.1 |  | 16.54 |  | 5.15 | c, i
61-0206 | 2024-11-19 04:00 | EST | 0.843 |  | 10.656 |  | 8.81 |  | 96 |  | 46526.8 |  | 30.08 |  | 8.09 |  | 3.04 |  | 12.28 |  | 5.6 | c, i
61-0206 | 2024-11-19 04:15 | EST | 0.847 |  | 10.664 |  | 8.82 |  | 96.1 |  | 46540.6 |  | 30.09 |  | 8.1 |  | 2.52 |  | 10.16 |  | 5.44 | c, i
61-0206 | 2024-11-19 04:30 | EST | 0.848 |  | 10.664 |  | 8.77 |  | 95.5 |  | 46545.3 |  | 30.09 |  | 8.09 |  | 3.13 |  | 12.61 |  | 5.88 | c, i
61-0206 | 2024-11-19 04:45 | EST | 0.847 |  | 10.654 |  | 8.73 |  | 95.1 |  | 46546.8 |  | 30.09 |  | 8.08 |  | 3.31 |  | 13.36 |  | 5.73 | c, i
61-0206 | 2024-11-19 05:00 | EST | 0.848 |  | 10.637 |  | 8.76 |  | 95.4 |  | 46544.2 |  | 30.09 |  | 8.08 |  | 2.83 |  | 11.4 |  | 5.57 | c, i
61-0206 | 2024-11-19 05:15 | EST | 0.849 |  | 10.612 |  | 8.74 |  | 95.1 |  | 46543.9 |  | 30.09 |  | 8.08 |  | 2.45 |  | 9.88 |  | 5.4 | c, i
61-0206 | 2024-11-19 05:30 | EST | 0.85 |  | 10.603 |  | 8.71 |  | 94.7 |  | 46543.5 |  | 30.09 |  | 8.08 |  | 3.06 |  | 12.34 |  | 5.48 | c, i
61-0206 | 2024-11-19 05:45 | EST | 0.847 |  | 10.368 |  | 8.77 |  | 94.7 |  | 45968.7 |  | 29.66 |  | 8.07 |  | 1.51 |  | 6.11 |  | 3.34 | c, i
61-0206 | 2024-11-19 06:00 | EST | 0.848 |  | 10.357 |  | 8.81 |  | 95.1 |  | 45923.9 |  | 29.63 |  | 8.07 |  | 1.89 |  | 7.64 |  | 3.97 | c, i
61-0206 | 2024-11-19 06:15 | EST | 0.854 |  | 10.315 |  | 8.77 |  | 94.5 |  | 45871.4 |  | 29.59 |  | 8.06 |  | 1.85 |  | 7.46 |  | 4.22 | c, i
61-0206 | 2024-11-19 06:30 | EST | 0.854 |  | 10.312 |  | 8.79 |  | 94.7 |  | 45836.6 |  | 29.57 |  | 8.07 |  | 2.07 |  | 8.34 |  | 4.23 | c, i
61-0206 | 2024-11-19 06:45 | EST | 0.857 |  | 10.292 |  | 8.77 |  | 94.4 |  | 45817 |  | 29.55 |  | 8.06 |  | 1.86 |  | 7.53 |  | 4.22 | c, i
61-0206 | 2024-11-19 07:00 | EST | 0.862 |  | 10.286 |  | 8.76 |  | 94.3 |  | 45829.8 |  | 29.56 |  | 8.06 |  | 1.54 |  | 6.23 |  | 3.5 | c, i
61-0206 | 2024-11-19 07:15 | EST | 0.86 |  | 10.273 |  | 8.77 |  | 94.4 |  | 45824.9 |  | 29.56 |  | 8.06 |  | 1.96 |  | 7.92 |  | 4.11 | c, i
61-0206 | 2024-11-19 07:30 | EST | 0.859 |  | 10.26 |  | 8.77 |  | 94.4 |  | 45817.9 |  | 29.55 |  | 8.06 |  | 1.72 |  | 6.94 |  | 3.74 | c, i
61-0206 | 2024-11-19 07:45 | EST | 0.864 |  | 10.244 |  | 8.83 |  | 95 |  | 45820.5 |  | 29.55 |  | 8.07 |  | 1.96 |  | 7.91 |  | 4.17 | c, i
61-0206 | 2024-11-19 08:00 | EST | 0.87 |  | 10.239 |  | 8.86 |  | 95.3 |  | 45841.5 |  | 29.57 |  | 8.07 |  | 1.91 |  | 7.7 |  | 3.87 | c, i
61-0206 | 2024-11-19 08:15 | EST | 0.877 |  | 10.693 |  | 8.93 |  | 97.3 |  | 46468.6 |  | 30.04 |  | 8.09 |  | 1.91 |  | 7.73 |  | 4.32 | c, i
61-0206 | 2024-11-19 08:30 | EST | 0.877 |  | 10.454 |  | 8.97 |  | 97.1 |  | 46167.6 |  | 29.81 |  | 8.09 |  | 2.06 |  | 8.33 |  | 3.99 | c, i
61-0206 | 2024-11-19 08:45 | EST | 0.876 |  | 10.382 |  | 9 |  | 97.2 |  | 46097.9 |  | 29.76 |  | 8.09 |  | 1.8 |  | 7.27 |  | 3.66 | c, i
61-0206 | 2024-11-19 09:00 | EST | 0.859 |  | 10.467 |  | 9.07 |  | 98.2 |  | 46202.7 |  | 29.84 |  | 8.1 |  | 1.73 |  | 7 |  | 3.61 | c, i
61-0206 | 2024-11-19 09:15 | EST | 0.856 |  | 10.556 |  | 9.1 |  | 98.8 |  | 46283.8 |  | 29.9 |  | 8.1 |  | 1.71 |  | 6.89 |  | 3.58 | c, i
61-0206 | 2024-11-19 09:30 | EST | 0.858 |  | 10.582 |  | 9.12 |  | 99.1 |  | 46325.5 |  | 29.93 |  | 8.11 |  | 1.48 |  | 5.98 |  | 3.49 | c, i
61-0206 | 2024-11-19 09:45 | EST | 0.859 |  | 10.608 |  | 9.14 |  | 99.4 |  | 46360.5 |  | 29.96 |  | 8.11 |  | 1.76 |  | 7.1 |  | 3.23 | c, i
61-0206 | 2024-11-19 10:00 | EST | 0.86 |  | 10.631 |  | 9.18 |  | 99.8 |  | 46389.3 |  | 29.98 |  | 8.11 |  | 1.74 |  | 7.04 |  | 3.67 | c, i
61-0206 | 2024-11-19 10:15 | EST | 0.859 |  | 10.657 |  | 9.19 |  | 100 |  | 46427.3 |  | 30.01 |  | 8.11 |  | 1.76 |  | 7.09 |  | 3.76 | c, i
61-0206 | 2024-11-19 10:30 | EST | 0.858 |  | 10.693 |  | 9.19 |  | 100.1 |  | 46463.6 |  | 30.04 |  | 8.12 |  | 1.85 |  | 7.46 |  | 3.79 | c, i
61-0206 | 2024-11-19 10:45 | EST | 0.859 |  | 10.734 |  | 9.19 |  | 100.2 |  | 46489.4 |  | 30.06 |  | 8.12 |  | 1.51 |  | 6.12 |  | 3.16 | c, i
61-0206 | 2024-11-19 11:00 | EST | 0.853 |  | 10.756 |  | 9.19 |  | 100.3 |  | 46493.6 |  | 30.06 |  | 8.12 |  | 1.63 |  | 6.6 |  | 3.28 | c, i
61-0206 | 2024-11-19 11:15 | EST | 0.847 |  | 10.751 |  | 9.18 |  | 100.2 |  | 46469.8 |  | 30.04 |  | 8.12 |  | 1.56 |  | 6.3 |  | 3.17 | c, i
61-0206 | 2024-11-19 11:30 | EST | 0.842 |  | 10.701 |  | 9.21 |  | 100.4 |  | 46442 |  | 30.02 |  | 8.12 |  | 1.54 |  | 6.21 |  | 2.99 | c, i
61-0206 | 2024-11-19 11:45 | EST | 0.84 |  | 10.701 |  | 9.25 |  | 100.9 |  | 46416.4 |  | 30 |  | 8.12 |  | 1.46 |  | 5.92 |  | 2.99 | c, i
61-0206 | 2024-11-19 12:00 | EST | 0.841 |  | 10.643 |  | 9.29 |  | 101 |  | 46375.4 |  | 29.97 |  | 8.13 |  | 1.38 |  | 5.56 |  | 2.83 | c, i
61-0206 | 2024-11-19 12:15 | EST | 0.836 |  | 10.563 |  | 9.27 |  | 100.7 |  | 46352.2 |  | 29.95 |  | 8.13 |  | 1.35 |  | 5.44 |  | 2.61 | c, i
61-0206 | 2024-11-19 12:30 | EST | 0.834 |  | 10.59 |  | 9.26 |  | 100.6 |  | 46366.2 |  | 29.96 |  | 8.12 |  | 1.34 |  | 5.43 |  | 2.64 | c, i
61-0206 | 2024-11-19 12:45 | EST | 0.83 |  | 10.64 |  | 9.23 |  | 100.4 |  | 46366.8 |  | 29.96 |  | 8.12 |  | 1.3 |  | 5.27 |  | 2.65 | c, i
61-0206 | 2024-11-19 13:00 | EST | 0.83 |  | 10.635 |  | 9.2 |  | 100.1 |  | 46370.4 |  | 29.97 |  | 8.12 |  | 1.26 |  | 5.11 |  | 2.57 | c, i
61-0206 | 2024-11-19 13:15 | EST | 0.828 |  | 10.709 |  | 9.16 |  | 99.8 |  | 46416.4 |  | 30 |  | 8.11 |  | 1.35 |  | 5.44 |  | 2.73 | c, i
61-0206 | 2024-11-19 13:30 | EST | 0.826 |  | 10.758 |  | 9.16 |  | 100 |  | 46428.3 |  | 30.02 |  | 8.11 |  | 1.41 |  | 5.7 |  | 2.82 | c, i
61-0206 | 2024-11-19 13:45 | EST | 0.827 |  | 10.782 |  | 9.16 |  | 100.1 |  | 46459.7 |  | 30.04 |  | 8.11 |  | 1.55 |  | 6.28 |  | 3.14 | c, i
61-0206 | 2024-11-19 14:00 | EST | 0.826 |  | 10.798 |  | 9.16 |  | 100 |  | 46427.5 |  | 30.02 |  | 8.11 |  | 1.51 |  | 6.11 |  | 3 | c, i
61-0206 | 2024-11-19 14:15 | EST | 0.833 |  | 10.796 |  | 9.13 |  | 99.7 |  | 46432.8 |  | 30.02 |  | 8.12 |  | 1.74 |  | 7.02 |  | 3.39 | c, i
61-0206 | 2024-11-19 14:30 | EST | 0.834 |  | 10.791 |  | 9.11 |  | 99.4 |  | 46446.2 |  | 30.03 |  | 8.11 |  | 1.7 |  | 6.86 |  | 3.39 | c, i
61-0206 | 2024-11-19 14:45 | EST | 0.837 |  | 10.773 |  | 9.13 |  | 99.7 |  | 46434.3 |  | 30.02 |  | 8.12 |  | 1.84 |  | 7.43 |  | 4.09 | c, i
61-0206 | 2024-11-19 15:00 | EST | 0.829 |  | 10.747 |  | 9.16 |  | 99.9 |  | 46444.8 |  | 30.03 |  | 8.12 |  | 1.91 |  | 7.7 |  | 3.65 | c, i
61-0206 | 2024-11-19 15:15 | EST | 0.83 |  | 10.749 |  | 9.16 |  | 100 |  | 46422.1 |  | 30.01 |  | 8.12 |  | 2.22 |  | 8.95 |  | 3.97 | c, i
61-0206 | 2024-11-19 15:30 | EST | 0.828 |  | 10.765 |  | 9.18 |  | 100.2 |  | 46416.5 |  | 30.01 |  | 8.13 |  | 2.1 |  | 8.48 |  | 4.02 | c, i
61-0206 | 2024-11-19 15:45 | EST | 0.828 |  | 10.781 |  | 9.12 |  | 99.6 |  | 46413.6 |  | 30.01 |  | 8.11 |  | 2.26 |  | 9.11 |  | 4.25 | c, i
61-0206 | 2024-11-19 16:00 | EST | 0.83 |  | 10.789 |  | 9.22 |  | 100.7 |  | 46399.4 |  | 30 |  | 8.12 |  | 2.49 |  | 10.04 |  | 4.86 | c, i
61-0206 | 2024-11-19 16:15 | EST | 0.83 |  | 10.8 |  | 9.25 |  | 101 |  | 46391.4 |  | 29.99 |  | 8.12 |  | 2.64 |  | 10.65 |  | 5.03 | c, i
61-0206 | 2024-11-19 16:30 | EST | 0.827 |  | 10.777 |  | 9.15 |  | 99.9 |  | 46411.4 |  | 30 |  | 8.12 |  | 2.37 |  | 9.55 |  | 4.4 | c, i
61-0206 | 2024-11-19 16:45 | EST | 0.83 |  | 10.77 |  | 9.11 |  | 99.5 |  | 46410.5 |  | 30 |  | 8.11 |  | 2.65 |  | 10.68 |  | 5.11 | c, i
61-0206 | 2024-11-19 17:00 | EST | 0.83 |  | 10.887 |  | 9.18 |  | 100.3 |  | 46265 |  | 29.9 |  | 8.09 |  | 2.2 |  | 8.88 |  | 4.3 | c, i
61-0206 | 2024-11-19 17:15 | EST | 0.829 |  | 10.797 |  | 8.97 |  | 97.8 |  | 46089.8 |  | 29.77 |  | 8.07 |  | 1.38 |  | 5.56 |  | 2.9 | c, i
61-0206 | 2024-11-19 17:30 | EST | 0.829 |  | 10.78 |  | 8.98 |  | 97.8 |  | 46073.8 |  | 29.76 |  | 8.08 |  | 1.69 |  | 6.83 |  | 3.65 | c, i
61-0206 | 2024-11-19 17:45 | EST | 0.829 |  | 10.751 |  | 8.96 |  | 97.5 |  | 46047.6 |  | 29.74 |  | 8.08 |  | 1.78 |  | 7.18 |  | 3.83 | c, i
61-0206 | 2024-11-19 18:00 | EST | 0.831 |  | 10.725 |  | 8.9 |  | 96.9 |  | 46039.3 |  | 29.73 |  | 8.07 |  | 1.2 |  | 4.87 |  | 2.66 | c, i
61-0206 | 2024-11-19 18:15 | EST | 0.831 |  | 10.715 |  | 8.92 |  | 97.1 |  | 46035.9 |  | 29.73 |  | 8.08 |  | 1.5 |  | 6.04 |  | 3.38 | c, i
61-0206 | 2024-11-19 18:30 | EST | 0.83 |  | 10.705 |  | 8.95 |  | 97.3 |  | 46037.5 |  | 29.73 |  | 8.09 |  | 1.99 |  | 8.02 |  | 4.28 | c, i
61-0206 | 2024-11-19 18:45 | EST | 0.832 |  | 10.677 |  | 9.02 |  | 98.1 |  | 46023.3 |  | 29.72 |  | 8.09 |  | 2.25 |  | 9.07 |  | 4.26 | c, i
61-0206 | 2024-11-19 19:00 | EST | 0.825 |  | 10.689 |  | 9.13 |  | 99.3 |  | 45996.2 |  | 29.7 |  | 8.1 |  | 2.22 |  | 8.98 |  | 4.78 | c, i
61-0206 | 2024-11-19 19:15 | EST | 0.825 |  | 10.684 |  | 9.15 |  | 99.5 |  | 45985.3 |  | 29.69 |  | 8.09 |  | 2.27 |  | 9.16 |  | 4.89 | c, i
61-0206 | 2024-11-19 19:30 | EST | 0.825 |  | 10.687 |  | 9.17 |  | 99.7 |  | 45982.2 |  | 29.69 |  | 8.1 |  | 1.79 |  | 7.22 |  | 4.01 | c, i
61-0206 | 2024-11-19 19:45 | EST | 0.827 |  | 10.687 |  | 9.19 |  | 99.9 |  | 45978.6 |  | 29.69 |  | 8.1 |  | 2.33 |  | 9.39 |  | 5.11 | c, i
61-0206 | 2024-11-19 20:00 | EST | 0.827 |  | 10.699 |  | 9.2 |  | 100 |  | 45994.9 |  | 29.7 |  | 8.1 |  | 1.67 |  | 6.73 |  | 3.9 | c, i
61-0206 | 2024-11-19 20:15 | EST | 0.831 |  | 10.662 |  | 9.2 |  | 99.9 |  | 45969.4 |  | 29.68 |  | 8.1 |  | 1.82 |  | 7.36 |  | 4.06 | c, i
61-0206 | 2024-11-19 20:30 | EST | 0.824 |  | 10.649 |  | 9.21 |  | 100.1 |  | 45961.8 |  | 29.68 |  | 8.1 |  | 2.01 |  | 8.1 |  | 4.28 | c, i
61-0206 | 2024-11-19 20:45 | EST | 0.827 |  | 10.622 |  | 9.21 |  | 100 |  | 45939.7 |  | 29.66 |  | 8.1 |  | 1.92 |  | 7.76 |  | 4.64 | c, i
61-0206 | 2024-11-19 21:00 | EST | 0.837 |  | 10.6 |  | 9.2 |  | 99.9 |  | 45954.3 |  | 29.67 |  | 8.09 |  | 2.11 |  | 8.5 |  | 4.92 | c, i
61-0206 | 2024-11-19 21:15 | EST | 0.838 |  | 10.589 |  | 9.16 |  | 99.3 |  | 45961.3 |  | 29.67 |  | 8.1 |  | 2.03 |  | 8.2 |  | 3.85 | c, i
61-0206 | 2024-11-19 21:30 | EST | 0.838 |  | 10.579 |  | 9.14 |  | 99.2 |  | 45987.2 |  | 29.69 |  | 8.09 |  | 1.93 |  | 7.79 |  | 4.67 | c, i
61-0206 | 2024-11-19 21:45 | EST | 0.842 |  | 10.57 |  | 9.09 |  | 98.6 |  | 46009.3 |  | 29.71 |  | 8.09 |  | 2.25 |  | 9.09 |  | 5.61 | c, i
61-0206 | 2024-11-19 22:00 | EST | 0.83 |  | 10.564 |  | 8.93 |  | 96.9 |  | 46037.1 |  | 29.72 |  | 8.08 |  | 2.65 |  | 10.69 |  | 5.43 | c, i
61-0206 | 2024-11-19 22:15 | EST | 0.841 |  | 10.568 |  | 8.85 |  | 96 |  | 46052.8 |  | 29.74 |  | 8.08 |  | 2.79 |  | 11.25 |  | 5.4 | c, i
61-0206 | 2024-11-19 22:30 | EST | 0.835 |  | 10.591 |  | 8.95 |  | 97.1 |  | 46098.3 |  | 29.77 |  | 8.09 |  | 2.62 |  | 10.56 |  | 8.92 | c, i
61-0206 | 2024-11-19 22:45 | EST | 0.834 |  | 10.599 |  | 9.01 |  | 97.9 |  | 46120.5 |  | 29.79 |  | 8.1 |  | 2.57 |  | 10.36 |  | 5.55 | c, i
61-0206 | 2024-11-19 23:00 | EST | 0.829 |  | 10.549 |  | 8.97 |  | 97.3 |  | 46108 |  | 29.77 |  | 8.09 |  | 3.07 |  | 12.36 |  | 6.67 | c, i
61-0206 | 2024-11-19 23:15 | EST | 0.834 |  | 10.518 |  | 9 |  | 97.5 |  | 46126.9 |  | 29.79 |  | 8.09 |  | 3.65 |  | 14.71 |  | 5.93 | c, i
61-0206 | 2024-11-19 23:30 | EST | 0.835 |  | 10.504 |  | 8.99 |  | 97.4 |  | 46154.2 |  | 29.81 |  | 8.09 |  | 2.62 |  | 10.59 |  | 5.94 | c, i
61-0206 | 2024-11-19 23:45 | EST | 0.836 |  | 10.528 |  | 9.02 |  | 97.8 |  | 46160 |  | 29.81 |  | 8.09 |  | 2.5 |  | 10.09 |  | 6.57 | c, i
61-0206 | 2024-11-20 | EST | 0.835 |  | 10.486 |  | 8.97 |  | 97.1 |  | 46163.2 |  | 29.81 |  | 8.09 |  | 2.84 |  | 11.46 |  | 6.32 | c, i
61-0206 | 2024-11-20 00:15 | EST | 0.836 |  | 10.401 |  | 9.06 |  | 98 |  | 46143.8 |  | 29.79 |  | 8.09 |  | 2.48 |  | 10.02 |  | 6.14 | c, i
61-0206 | 2024-11-20 00:30 | EST | 0.836 |  | 10.375 |  | 9.11 |  | 98.4 |  | 46139.2 |  | 29.79 |  | 8.09 |  | 2.62 |  | 10.58 |  | 6.17 | c, i
61-0206 | 2024-11-20 00:45 | EST | 0.833 |  | 10.382 |  | 9.13 |  | 98.6 |  | 46146.5 |  | 29.79 |  | 8.09 |  | 3.38 |  | 13.61 |  | 5.26 | c, i
61-0206 | 2024-11-20 01:00 | EST | 0.833 |  | 10.385 |  | 9.13 |  | 98.7 |  | 46149.1 |  | 29.79 |  | 8.1 |  | 2.17 |  | 8.75 |  | 5.07 | c, i
61-0206 | 2024-11-20 01:15 | EST | 0.831 |  | 10.37 |  | 9.14 |  | 98.8 |  | 46160.9 |  | 29.8 |  | 8.1 |  | 2.5 |  | 10.08 |  | 5.28 | c, i
61-0206 | 2024-11-20 01:30 | EST | 0.832 |  | 10.388 |  | 9.16 |  | 99 |  | 46163.4 |  | 29.81 |  | 8.1 |  | 2.68 |  | 10.8 |  | 6.2 | c, i
61-0206 | 2024-11-20 01:45 | EST | 0.834 |  | 10.356 |  | 9.13 |  | 98.6 |  | 46167.9 |  | 29.81 |  | 8.1 |  | 2.45 |  | 9.9 |  | 5.83 | c, i
61-0206 | 2024-11-20 02:00 | EST | 0.832 |  | 10.356 |  | 9.15 |  | 98.9 |  | 46151.9 |  | 29.8 |  | 8.1 |  | 2.58 |  | 10.41 |  | 5.37 | c, i
61-0206 | 2024-11-20 02:15 | EST | 0.832 |  | 10.365 |  | 9.11 |  | 98.4 |  | 46136.4 |  | 29.78 |  | 8.1 |  | 2.11 |  | 8.52 |  | 4.89 | c, i
61-0206 | 2024-11-20 02:30 | EST | 0.829 |  | 10.346 |  | 9.16 |  | 98.9 |  | 46124.8 |  | 29.78 |  | 8.1 |  | 2.16 |  | 8.71 |  | 5.14 | c, i
61-0206 | 2024-11-20 02:45 | EST | 0.825 |  | 10.305 |  | 9.06 |  | 97.7 |  | 46129.8 |  | 29.78 |  | 8.09 |  | 2.61 |  | 10.52 |  | 6.34 | c, i
61-0206 | 2024-11-20 03:00 | EST | 0.824 |  | 10.294 |  | 9.06 |  | 97.8 |  | 46121.9 |  | 29.77 |  | 8.09 |  | 2.47 |  | 9.97 |  | 5.57 | c, i
61-0206 | 2024-11-20 03:15 | EST | 0.826 |  | 10.296 |  | 9.01 |  | 97.2 |  | 46147 |  | 29.79 |  | 8.09 |  | 2.38 |  | 9.61 |  | 5.99 | c, i
61-0206 | 2024-11-20 03:30 | EST | 0.825 |  | 10.301 |  | 9 |  | 97.1 |  | 46142.9 |  | 29.79 |  | 8.09 |  | 2 |  | 8.09 |  | 4.6 | c, i
61-0206 | 2024-11-20 03:45 | EST | 0.827 |  | 10.522 |  | 8.95 |  | 97 |  | 46185.5 |  | 29.83 |  | 8.1 |  | ## | i | ## | i | ## | c, i
61-0206 | 2024-11-20 04:00 | EST | 0.827 |  | 10.726 |  | 8.86 |  | 96.6 |  | 46362.2 |  | 29.97 |  | 8.09 |  | 1.93 |  | 7.81 |  | 4.79 | c, i
61-0206 | 2024-11-20 04:15 | EST | 0.831 |  | 10.335 |  | 8.83 |  | 95.3 |  | 45934.1 |  | 29.64 |  | 8.06 |  | 1.4 |  | 5.67 |  | 3.3 | c, i
61-0206 | 2024-11-20 04:30 | EST | 0.833 |  | 10.343 |  | 8.83 |  | 95.2 |  | 45966.6 |  | 29.66 |  | 8.07 |  | 1.39 |  | 5.6 |  | 3.16 | c, i
61-0206 | 2024-11-20 04:45 | EST | 0.83 |  | 10.419 |  | 8.83 |  | 95.4 |  | 45962.4 |  | 29.66 |  | 8.07 |  | 1.62 |  | 6.56 |  | 3.37 | c, i
61-0206 | 2024-11-20 05:00 | EST | 0.829 |  | 10.42 |  | 8.89 |  | 96 |  | 45960.2 |  | 29.66 |  | 8.07 |  | 1.49 |  | 6.01 |  | 3.58 | c, i
61-0206 | 2024-11-20 05:15 | EST | 0.83 |  | 10.452 |  | 8.94 |  | 96.7 |  | 45988.5 |  | 29.68 |  | 8.08 |  | 1.68 |  | 6.79 |  | 3.85 | c, i
61-0206 | 2024-11-20 05:30 | EST | 0.83 |  | 10.41 |  | 8.9 |  | 96.2 |  | 45953.1 |  | 29.66 |  | 8.08 |  | 1.61 |  | 6.5 |  | 3.36 | c, i
61-0206 | 2024-11-20 05:45 | EST | 0.827 |  | 10.381 |  | 8.92 |  | 96.3 |  | 45964.3 |  | 29.66 |  | 8.08 |  | 1.77 |  | 7.15 |  | 4.11 | c, i
61-0206 | 2024-11-20 06:00 | EST | 0.83 |  | 10.284 |  | 8.88 |  | 95.7 |  | 45902.8 |  | 29.61 |  | 8.07 |  | 1.69 |  | 6.83 |  | 4.16 | c, i
61-0206 | 2024-11-20 06:15 | EST | 0.829 |  | 10.326 |  | 8.89 |  | 95.8 |  | 45927.2 |  | 29.63 |  | 8.07 |  | 2.17 |  | 8.76 |  | 5.54 | c, i
61-0206 | 2024-11-20 06:30 | EST | 0.832 |  | 10.32 |  | 8.91 |  | 96.1 |  | 45981.1 |  | 29.67 |  | 8.08 |  | 2.42 |  | 9.75 |  | 3.89 | c, i
61-0206 | 2024-11-20 06:45 | EST | 0.834 |  | 10.334 |  | 8.88 |  | 95.8 |  | 46027.1 |  | 29.7 |  | 8.08 |  | 1.57 |  | 6.33 |  | 3.57 | c, i
61-0206 | 2024-11-20 07:00 | EST | 0.835 |  | 10.389 |  | 8.89 |  | 96.1 |  | 46070.5 |  | 29.74 |  | 8.08 |  | 2.18 |  | 8.78 |  | 4.88 | c, i
61-0206 | 2024-11-20 07:15 | EST | 0.838 |  | 10.419 |  | 8.86 |  | 95.8 |  | 46101.4 |  | 29.76 |  | 8.07 |  | 1.51 |  | 6.11 |  | 3.56 | c, i
61-0206 | 2024-11-20 07:30 | EST | 0.838 |  | 10.441 |  | 8.82 |  | 95.4 |  | 46130.8 |  | 29.78 |  | 8.07 |  | 2.42 |  | 9.78 |  | 4.4 | c, i
61-0206 | 2024-11-20 07:45 | EST | 0.838 |  | 10.447 |  | 8.74 |  | 94.6 |  | 46155.2 |  | 29.8 |  | 8.07 |  | 2.01 |  | 8.1 |  | 4.01 | c, i
61-0206 | 2024-11-20 08:00 | EST | 0.839 |  | 10.456 |  | 8.76 |  | 94.9 |  | 46172.6 |  | 29.82 |  | 8.08 |  | 1.51 |  | 6.1 |  | 3.53 | c, i
61-0206 | 2024-11-20 08:15 | EST | 0.84 |  | 10.503 |  | 8.82 |  | 95.6 |  | 46203.7 |  | 29.84 |  | 8.08 |  | 2.06 |  | 8.33 |  | 4.4 | c, i
61-0206 | 2024-11-20 08:30 | EST | 0.842 |  | 10.541 |  | 8.81 |  | 95.6 |  | 46210.4 |  | 29.85 |  | 8.08 |  | 1.43 |  | 5.76 |  | 2.97 | c, i
61-0206 | 2024-11-20 08:45 | EST | 0.842 |  | 10.532 |  | 9.03 |  | 98 |  | 46205 |  | 29.84 |  | 8.09 |  | 1.87 |  | 7.57 |  | 3.75 | c, i
61-0206 | 2024-11-20 09:00 | EST | 0.842 |  | 10.554 |  | 8.96 |  | 97.2 |  | 46199.6 |  | 29.84 |  | 8.08 |  | 1.76 |  | 7.11 |  | 3.59 | c, i
61-0206 | 2024-11-20 09:15 | EST | 0.843 |  | 10.571 |  | 8.93 |  | 97 |  | 46203.8 |  | 29.84 |  | 8.09 |  | 1.64 |  | 6.62 |  | 3.36 | c, i
61-0206 | 2024-11-20 09:30 | EST | 0.843 |  | 10.618 |  | 9.02 |  | 98 |  | 46223.8 |  | 29.86 |  | 8.09 |  | 1.48 |  | 5.97 |  | 2.99 | c, i
61-0206 | 2024-11-20 09:45 | EST | 0.842 |  | 10.619 |  | 8.96 |  | 97.3 |  | 46223.7 |  | 29.86 |  | 8.09 |  | 1.44 |  | 5.84 |  | 2.98 | c, i
61-0206 | 2024-11-20 10:00 | EST | 0.84 |  | 10.604 |  | 9.17 |  | 99.6 |  | 46228.6 |  | 29.86 |  | 8.11 |  | 1.63 |  | 6.58 |  | 3.34 | c, i
61-0206 | 2024-11-20 10:15 | EST | 0.839 |  | 10.634 |  | 9.25 |  | 100.5 |  | 46240.7 |  | 29.87 |  | 8.11 |  | 1.47 |  | 5.93 |  | 2.94 | c, i
61-0206 | 2024-11-20 10:30 | EST | 0.841 |  | 10.681 |  | 9.17 |  | 99.8 |  | 46246.5 |  | 29.88 |  | 8.11 |  | 1.5 |  | 6.05 |  | 2.98 | c, i
61-0206 | 2024-11-20 10:45 | EST | 0.839 |  | 10.748 |  | 9.25 |  | 100.8 |  | 46251.3 |  | 29.89 |  | 8.12 |  | 1.26 |  | 5.09 |  | 2.7 | c, i
61-0206 | 2024-11-20 11:00 | EST | 0.838 |  | 10.746 |  | 9.31 |  | 101.5 |  | 46254.8 |  | 29.89 |  | 8.12 |  | 1.3 |  | 5.24 |  | 2.77 | c, i
61-0206 | 2024-11-20 11:15 | EST | 0.837 |  | 10.764 |  | 9.28 |  | 101.2 |  | 46255.4 |  | 29.89 |  | 8.12 |  | 1.43 |  | 5.79 |  | 3 | c, i
61-0206 | 2024-11-20 11:30 | EST | 0.837 |  | 10.807 |  | 9.25 |  | 100.9 |  | 46257.8 |  | 29.9 |  | 8.12 |  | 1.37 |  | 5.53 |  | 2.81 | c, i
61-0206 | 2024-11-20 11:45 | EST | 0.831 |  | 10.832 |  | 9.19 |  | 100.4 |  | 46257 |  | 29.9 |  | 8.11 |  | 1.4 |  | 5.65 |  | 2.84 | c, i
61-0206 | 2024-11-20 12:00 | EST | 0.829 |  | 10.895 |  | 9.19 |  | 100.5 |  | 46241.4 |  | 29.89 |  | 8.1 |  | 1.33 |  | 5.37 |  | 2.89 | c, i
61-0206 | 2024-11-20 12:15 | EST | 0.827 |  | 10.869 |  | 9.31 |  | 101.7 |  | 46247.8 |  | 29.89 |  | 8.12 |  | 1.3 |  | 5.25 |  | 2.67 | c, i
61-0206 | 2024-11-20 12:30 | EST | 0.823 |  | 10.814 |  | 9.47 |  | 103.4 |  | 46247.7 |  | 29.89 |  | 8.13 |  | 1.51 |  | 6.11 |  | 3.11 | c, i
61-0206 | 2024-11-20 12:45 | EST | 0.821 |  | 10.969 |  | 9.35 |  | 102.4 |  | 46216 |  | 29.87 |  | 8.11 |  | 1.27 |  | 5.13 |  | 2.78 | c, i
61-0206 | 2024-11-20 13:00 | EST | 0.823 |  | 10.877 |  | 9.32 |  | 101.9 |  | 46210.1 |  | 29.86 |  | 8.11 |  | 1.5 |  | 6.06 |  | 3.22 | c, i
61-0206 | 2024-11-20 13:15 | EST | 0.82 |  | 10.904 |  | 9.41 |  | 102.9 |  | 46252.6 |  | 29.9 |  | 8.12 |  | 1.6 |  | 6.46 |  | 3.37 | c, i
61-0206 | 2024-11-20 13:30 | EST | 0.819 |  | 10.845 |  | 9.43 |  | 103 |  | 46230.9 |  | 29.88 |  | 8.12 |  | 1.7 |  | 6.87 |  | 3.5 | c, i
61-0206 | 2024-11-20 13:45 | EST | 0.817 |  | 10.891 |  | 9.42 |  | 103 |  | 46246 |  | 29.89 |  | 8.12 |  | 1.61 |  | 6.49 |  | 3.45 | c, i
61-0206 | 2024-11-20 14:00 | EST | 0.816 |  | 10.885 |  | 9.44 |  | 103.1 |  | 46223.5 |  | 29.87 |  | 8.12 |  | 1.66 |  | 6.72 |  | 3.48 | c, i
61-0206 | 2024-11-20 14:15 | EST | 0.818 |  | 10.932 |  | 9.44 |  | 103.3 |  | 46229.8 |  | 29.88 |  | 8.12 |  | 1.63 |  | 6.59 |  | 3.47 | c, i
61-0206 | 2024-11-20 14:30 | EST | 0.822 |  | 10.925 |  | 9.46 |  | 103.5 |  | 46252.2 |  | 29.9 |  | 8.13 |  | 1.85 |  | 7.47 |  | 3.76 | c, i
61-0206 | 2024-11-20 14:45 | EST | 0.821 |  | 11.07 |  | 9.44 |  | 103.6 |  | 46241.2 |  | 29.9 |  | 8.13 |  | 1.65 |  | 6.67 |  | 3.59 | c, i
61-0206 | 2024-11-20 15:00 | EST | 0.821 |  | 11.107 |  | 9.39 |  | 103.1 |  | 46254.2 |  | 29.91 |  | 8.12 |  | 1.66 |  | 6.71 |  | 3.59 | c, i
61-0206 | 2024-11-20 15:15 | EST | 0.827 |  | 11.189 |  | 9.37 |  | 103.1 |  | 46248.6 |  | 29.91 |  | 8.12 |  | 1.65 |  | 6.68 |  | 3.5 | c, i
61-0206 | 2024-11-20 15:30 | EST | 0.835 |  | 11.075 |  | 9.4 |  | 103.2 |  | 46235.9 |  | 29.89 |  | 8.12 |  | 1.71 |  | 6.92 |  | 3.5 | c, i
61-0206 | 2024-11-20 15:45 | EST | 0.835 |  | 10.963 |  | 9.37 |  | 102.4 |  | 45919.1 |  | 29.66 |  | 8.12 |  | 1.73 |  | 6.98 |  | 3.35 | c, i
61-0206 | 2024-11-20 16:00 | EST | 0.832 |  | 10.927 |  | 9.38 |  | 102.5 |  | 45988.8 |  | 29.71 |  | 8.12 |  | 1.85 |  | 7.45 |  | 3.56 | c, i
61-0206 | 2024-11-20 16:15 | EST | 0.832 |  | 10.895 |  | 9.39 |  | 102.6 |  | 46028.8 |  | 29.74 |  | 8.12 |  | 1.74 |  | 7.03 |  | 3.68 | c, i
61-0206 | 2024-11-20 16:30 | EST | 0.831 |  | 10.87 |  | 9.37 |  | 102.3 |  | 46070.1 |  | 29.76 |  | 8.11 |  | 2.08 |  | 8.39 |  | 5.09 | c, i
61-0206 | 2024-11-20 16:45 | EST | 0.833 |  | 10.857 |  | 9.37 |  | 102.3 |  | 46090 |  | 29.78 |  | 8.12 |  | 2.02 |  | 8.13 |  | 3.48 | c, i
61-0206 | 2024-11-20 17:00 | EST | 0.84 |  | 10.843 |  | 9.36 |  | 102.2 |  | 46132.7 |  | 29.81 |  | 8.12 |  | 2.19 |  | 8.86 |  | 4.05 | c, i
61-0206 | 2024-11-20 17:15 | EST | 0.834 |  | 10.851 |  | 9.35 |  | 102.1 |  | 46197.9 |  | 29.85 |  | 8.12 |  | 2.13 |  | 8.58 |  | 4.3 | c, i
61-0206 | 2024-11-20 17:30 | EST | 0.836 |  | 10.86 |  | 9.24 |  | 101 |  | 46284.3 |  | 29.92 |  | 8.11 |  | 2.38 |  | 9.59 |  | 4.18 | c, i
61-0206 | 2024-11-20 17:45 | EST | 0.829 |  | 10.879 |  | 9.16 |  | 100.2 |  | 46336.3 |  | 29.96 |  | 8.11 |  | 2.46 |  | 9.92 |  | 4.22 | c, i
61-0206 | 2024-11-20 18:00 | EST | 0.831 |  | 10.892 |  | 9.12 |  | 99.8 |  | 46389 |  | 29.99 |  | 8.1 |  | 2.61 |  | 10.53 |  | 4.97 | c, i
61-0206 | 2024-11-20 18:15 | EST | 0.835 |  | 10.898 |  | 9.13 |  | 99.9 |  | 46415.5 |  | 30.01 |  | 8.1 |  | 2.71 |  | 10.94 |  | 4.54 | c, i
61-0206 | 2024-11-20 18:30 | EST | 0.831 |  | 10.891 |  | 9.07 |  | 99.2 |  | 46423 |  | 30.02 |  | 8.1 |  | 2.37 |  | 9.55 |  | 3.86 | c, i
61-0206 | 2024-11-20 18:45 | EST | 0.834 |  | 10.878 |  | 9.03 |  | 98.8 |  | 46425.3 |  | 30.02 |  | 8.1 |  | 2.38 |  | 9.61 |  | 4.63 | c, i
61-0206 | 2024-11-20 19:00 | EST | 0.836 |  | 10.894 |  | 8.97 |  | 98.2 |  | 46435.1 |  | 30.03 |  | 8.09 |  | 2.59 |  | 10.45 |  | 5.15 | c, i
61-0206 | 2024-11-20 19:15 | EST | 0.836 |  | 10.893 |  | 8.89 |  | 97.3 |  | 46446.8 |  | 30.04 |  | 8.09 |  | 2.69 |  | 10.83 |  | 4.95 | c, i
61-0206 | 2024-11-20 19:30 | EST | 0.835 |  | 10.858 |  | 8.83 |  | 96.6 |  | 46444.6 |  | 30.03 |  | 8.08 |  | 2.64 |  | 10.66 |  | 5.58 | c, i
61-0206 | 2024-11-20 19:45 | EST | 0.833 |  | 10.869 |  | 8.76 |  | 95.8 |  | 46463.1 |  | 30.05 |  | 8.08 |  | 3.19 |  | 12.86 |  | 6.25 | c, i
61-0206 | 2024-11-20 20:00 | EST | 0.831 |  | 10.881 |  | 8.62 |  | 94.3 |  | 46483.1 |  | 30.06 |  | 8.06 |  | 2.65 |  | 10.68 |  | 5.21 | c, i
61-0206 | 2024-11-20 20:15 | EST | 0.83 |  | 10.787 |  | 8.81 |  | 96.2 |  | 46430.6 |  | 30.02 |  | 8.08 |  | 2.15 |  | 8.68 |  | 4.44 | c, i
61-0206 | 2024-11-20 20:30 | EST | 0.83 |  | 10.73 |  | 8.84 |  | 96.4 |  | 46394.5 |  | 29.99 |  | 8.08 |  | 1.45 |  | 5.86 |  | 3.36 | c, i
61-0206 | 2024-11-20 20:45 | EST | 0.83 |  | 10.739 |  | 8.83 |  | 96.3 |  | 46411.4 |  | 30 |  | 8.08 |  | 1.75 |  | 7.08 |  | 3.54 | c, i
61-0206 | 2024-11-20 21:00 | EST | 0.829 |  | 10.781 |  | 8.91 |  | 97.3 |  | 46420.6 |  | 30.01 |  | 8.08 |  | 2.08 |  | 8.39 |  | 4.93 | c, i
61-0206 | 2024-11-20 21:15 | EST | 0.829 |  | 10.785 |  | 8.98 |  | 98.1 |  | 46459.7 |  | 30.04 |  | 8.08 |  | 2.85 |  | 11.5 |  | 6.24 | c, i
61-0206 | 2024-11-20 21:30 | EST | 0.83 |  | 10.855 |  | 9.02 |  | 98.6 |  | 46467 |  | 30.05 |  | 8.1 |  | 2.85 |  | 11.51 |  | 5.32 | c, i
61-0206 | 2024-11-20 21:45 | EST | 0.83 |  | 10.842 |  | 9.01 |  | 98.6 |  | 46475.5 |  | 30.05 |  | 8.09 |  | 2.06 |  | 8.3 |  | 4.09 | c, i
61-0206 | 2024-11-20 22:00 | EST | 0.829 |  | 10.833 |  | 9.06 |  | 99.1 |  | 46458.3 |  | 30.04 |  | 8.1 |  | 2.74 |  | 11.05 |  | 5.74 | c, i
61-0206 | 2024-11-20 22:15 | EST | 0.828 |  | 10.822 |  | 9.03 |  | 98.7 |  | 46465.7 |  | 30.05 |  | 8.09 |  | 2.84 |  | 11.46 |  | 5.89 | c, i
61-0206 | 2024-11-20 22:30 | EST | 0.827 |  | 10.816 |  | 9.03 |  | 98.7 |  | 46448.7 |  | 30.03 |  | 8.09 |  | 2.85 |  | 11.49 |  | 5.48 | c, i
61-0206 | 2024-11-20 22:45 | EST | 0.826 |  | 10.8 |  | 8.99 |  | 98.2 |  | 46448.9 |  | 30.03 |  | 8.1 |  | 2.35 |  | 9.48 |  | 5.05 | c, i
61-0206 | 2024-11-20 23:00 | EST | 0.826 |  | 10.789 |  | 8.95 |  | 97.8 |  | 46447.5 |  | 30.03 |  | 8.1 |  | 3.18 |  | 12.82 |  | 6.43 | c, i
61-0206 | 2024-11-20 23:15 | EST | 0.829 |  | 10.788 |  | 8.86 |  | 96.8 |  | 46449.8 |  | 30.03 |  | 8.09 |  | 3.47 |  | 13.99 |  | 6.46 | c, i
61-0206 | 2024-11-20 23:30 | EST | 0.829 |  | 10.773 |  | 8.88 |  | 97 |  | 46450.2 |  | 30.03 |  | 8.1 |  | 4.33 |  | 17.46 |  | 7.28 | c, i
61-0206 | 2024-11-20 23:45 | EST | 0.827 |  | 10.755 |  | 8.9 |  | 97.1 |  | 46449.9 |  | 30.03 |  | 8.1 |  | 2.86 |  | 11.54 |  | 5.86 | c, i
61-0206 | 2024-11-21 | EST | 0.823 |  | 10.762 |  | 9.09 |  | 99.2 |  | 46454.4 |  | 30.03 |  | 8.11 |  | 2.65 |  | 10.68 |  | 5.49 | c, i
61-0206 | 2024-11-21 00:15 | EST | 0.82 |  | 10.769 |  | 9.04 |  | 98.7 |  | 46458.7 |  | 30.04 |  | 8.1 |  | 2.86 |  | 11.53 |  | 5.81 | c, i
61-0206 | 2024-11-21 00:30 | EST | 0.815 |  | 10.761 |  | 9.05 |  | 98.8 |  | 46458.4 |  | 30.04 |  | 8.1 |  | 3.27 |  | 13.18 |  | 6.02 | c, i
61-0206 | 2024-11-21 00:45 | EST | 0.816 |  | 10.77 |  | 9.06 |  | 98.9 |  | 46468.3 |  | 30.04 |  | 8.1 |  | 2.78 |  | 11.19 |  | 5.46 | c, i
61-0206 | 2024-11-21 01:00 | EST | 0.812 |  | 10.79 |  | 9.06 |  | 98.9 |  | 46480.1 |  | 30.05 |  | 8.1 |  | 2.26 |  | 9.11 |  | 4.44 | c, i
61-0206 | 2024-11-21 01:15 | EST | 0.81 |  | 10.777 |  | 9.02 |  | 98.4 |  | 46483.5 |  | 30.06 |  | 8.09 |  | 3.15 |  | 12.7 |  | 5.7 | c, i
61-0206 | 2024-11-21 01:30 | EST | 0.813 |  | 10.796 |  | 8.96 |  | 97.9 |  | 46502.6 |  | 30.07 |  | 8.09 |  | 2.39 |  | 9.64 |  | 5.44 | c, i
61-0206 | 2024-11-21 01:45 | EST | 0.813 |  | 10.762 |  | 8.92 |  | 97.4 |  | 46482.7 |  | 30.05 |  | 8.09 |  | 2.53 |  | 10.22 |  | 5.21 | c, i
61-0206 | 2024-11-21 02:00 | EST | 0.81 |  | 10.735 |  | 8.94 |  | 97.5 |  | 46461.5 |  | 30.04 |  | 8.09 |  | 2.41 |  | 9.73 |  | 5.34 | c, i
61-0206 | 2024-11-21 02:15 | EST | 0.805 |  | 10.743 |  | 8.91 |  | 97.2 |  | 46455.8 |  | 30.03 |  | 8.08 |  | 2.71 |  | 10.91 |  | 6.02 | c, i
61-0206 | 2024-11-21 02:30 | EST | 0.805 |  | 10.739 |  | 9.02 |  | 98.4 |  | 46462.7 |  | 30.04 |  | 8.09 |  | 2.44 |  | 9.86 |  | 6.01 | c, i
61-0206 | 2024-11-21 02:45 | EST | 0.796 |  | 10.741 |  | 9.02 |  | 98.4 |  | 46469.9 |  | 30.04 |  | 8.09 |  | 2.29 |  | 9.24 |  | 4.66 | c, i
61-0206 | 2024-11-21 03:00 | EST | 0.794 |  | 10.678 |  | 9.07 |  | 98.8 |  | 46416.3 |  | 30 |  | 8.09 |  | 2.14 |  | 8.65 |  | 5.28 | c, i
61-0206 | 2024-11-21 03:15 | EST | 0.788 |  | 10.679 |  | 9.05 |  | 98.5 |  | 46411.1 |  | 30 |  | 8.09 |  | 2.26 |  | 9.13 |  | 4.91 | c, i
61-0206 | 2024-11-21 03:30 | EST | 0.789 |  | 10.651 |  | 9.03 |  | 98.3 |  | 46399.9 |  | 29.99 |  | 8.1 |  | 2.28 |  | 9.18 |  | 4.52 | c, i
61-0206 | 2024-11-21 03:45 | EST | 0.791 |  | 10.651 |  | 8.85 |  | 96.3 |  | 46392.1 |  | 29.98 |  | 8.08 |  | 2.36 |  | 9.51 |  | 4.93 | c, i
61-0206 | 2024-11-21 04:00 | EST | 0.791 |  | 10.641 |  | 8.83 |  | 96.1 |  | 46377 |  | 29.97 |  | 8.09 |  | 2.37 |  | 9.57 |  | 4.4 | c, i
61-0206 | 2024-11-21 04:15 | EST | 0.793 |  | 10.651 |  | 8.63 |  | 93.9 |  | 46379.4 |  | 29.97 |  | 8.06 |  | 2.13 |  | 8.59 |  | 5 | c, i
61-0206 | 2024-11-21 04:30 | EST | 0.789 |  | 10.673 |  | 8.65 |  | 94.2 |  | 46388.4 |  | 29.98 |  | 8.06 |  | 2.08 |  | 8.4 |  | 4.79 | c, i
61-0206 | 2024-11-21 04:45 | EST | 0.777 |  | 10.673 |  | 8.81 |  | 95.9 |  | 46392.8 |  | 29.99 |  | 8.08 |  | 3.26 |  | 13.16 |  | 5.18 | c, i
61-0206 | 2024-11-21 05:00 | EST | 0.787 |  | 10.693 |  | 8.94 |  | 97.3 |  | 46351 |  | 29.96 |  | 8.08 |  | 1.9 |  | 7.69 |  | 3.99 | c, i
61-0206 | 2024-11-21 05:15 | EST | 0.788 |  | 10.664 |  | 8.81 |  | 95.8 |  | 46202.6 |  | 29.85 |  | 8.07 |  | 1.64 |  | 6.61 |  | 3.44 | c, i
61-0206 | 2024-11-21 05:30 | EST | 0.788 |  | 10.68 |  | 8.82 |  | 95.9 |  | 46175.2 |  | 29.83 |  | 8.07 |  | 1.97 |  | 7.96 |  | 3.36 | c, i
61-0206 | 2024-11-21 05:45 | EST | 0.787 |  | 10.679 |  | 8.84 |  | 96.1 |  | 46155.6 |  | 29.82 |  | 8.07 |  | 1.62 |  | 6.55 |  | 3.31 | c, i
61-0206 | 2024-11-21 06:00 | EST | 0.79 |  | 10.698 |  | 8.89 |  | 96.8 |  | 46184.1 |  | 29.84 |  | 8.08 |  | 1.67 |  | 6.75 |  | 3.43 | c, i
61-0206 | 2024-11-21 06:15 | EST | 0.791 |  | 10.717 |  | 8.91 |  | 97.1 |  | 46237.7 |  | 29.88 |  | 8.08 |  | 1.79 |  | 7.24 |  | 3.58 | c, i
61-0206 | 2024-11-21 06:30 | EST | 0.78 |  | 10.723 |  | 8.9 |  | 97 |  | 46268.8 |  | 29.9 |  | 8.08 |  | 2.02 |  | 8.16 |  | 3.45 | c, i
61-0206 | 2024-11-21 06:45 | EST | 0.787 |  | 10.733 |  | 8.94 |  | 97.4 |  | 46294.1 |  | 29.92 |  | 8.09 |  | 2.1 |  | 8.49 |  | 3.31 | c, i
61-0206 | 2024-11-21 07:00 | EST | 0.778 |  | 10.738 |  | 8.92 |  | 97.3 |  | 46314.1 |  | 29.93 |  | 8.08 |  | 1.99 |  | 8.04 |  | 3.81 | c, i
61-0206 | 2024-11-21 07:15 | EST | 0.778 |  | 10.743 |  | 8.9 |  | 97 |  | 46323.1 |  | 29.94 |  | 8.08 |  | 1.96 |  | 7.92 |  | 4.26 | c, i
61-0206 | 2024-11-21 07:30 | EST | 0.778 |  | 10.743 |  | 8.91 |  | 97.1 |  | 46332.8 |  | 29.95 |  | 8.08 |  | 1.97 |  | 7.95 |  | 4.09 | c, i
61-0206 | 2024-11-21 07:45 | EST | 0.766 |  | 10.747 |  | 8.9 |  | 97 |  | 46341.6 |  | 29.95 |  | 8.08 |  | 1.92 |  | 7.74 |  | 3.84 | c, i
61-0206 | 2024-11-21 08:00 | EST | 0.764 |  | 10.752 |  | 8.89 |  | 96.9 |  | 46340.2 |  | 29.95 |  | 8.08 |  | 2.12 |  | 8.58 |  | 3.76 | c, i
61-0206 | 2024-11-21 08:15 | EST | 0.778 |  | 10.764 |  | 8.86 |  | 96.6 |  | 46343.4 |  | 29.95 |  | 8.08 |  | 2.01 |  | 8.12 |  | 3.72 | c, i
61-0206 | 2024-11-21 08:30 | EST | 0.773 |  | 10.757 |  | 8.82 |  | 96.2 |  | 46340.1 |  | 29.95 |  | 8.08 |  | 2.11 |  | 8.51 |  | 4.1 | c, i
61-0206 | 2024-11-21 08:45 | EST | 0.777 |  | 10.789 |  | 8.72 |  | 95.2 |  | 46357.6 |  | 29.97 |  | 8.07 |  | 1.81 |  | 7.33 |  | 3.38 | c, i
61-0206 | 2024-11-21 09:00 | EST | 0.78 |  | 10.792 |  | 8.74 |  | 95.4 |  | 46354.2 |  | 29.96 |  | 8.07 |  | 1.83 |  | 7.4 |  | 3.84 | c, i
61-0206 | 2024-11-21 09:15 | EST | 0.777 |  | 10.782 |  | 8.78 |  | 95.8 |  | 46337.9 |  | 29.95 |  | 8.07 |  | 1.85 |  | 7.47 |  | 3.77 | c, i
61-0206 | 2024-11-21 09:30 | EST | 0.775 |  | 10.768 |  | 8.75 |  | 95.4 |  | 46322.9 |  | 29.94 |  | 8.07 |  | 2.01 |  | 8.09 |  | 4.07 | c, i
61-0206 | 2024-11-21 09:45 | EST | 0.777 |  | 10.756 |  | 8.72 |  | 95.1 |  | 46318.6 |  | 29.94 |  | 8.07 |  | 2.04 |  | 8.23 |  | 4.18 | c, i
61-0206 | 2024-11-21 10:00 | EST | 0.781 |  | 10.75 |  | 8.81 |  | 96.1 |  | 46313.9 |  | 29.93 |  | 8.08 |  | 2.14 |  | 8.62 |  | 4.26 | c, i
61-0206 | 2024-11-21 10:15 | EST | 0.775 |  | 10.757 |  | 8.85 |  | 96.5 |  | 46338.1 |  | 29.95 |  | 8.08 |  | 1.94 |  | 7.84 |  | 3.75 | c, i
61-0206 | 2024-11-21 10:30 | EST | 0.762 |  | 10.76 |  | 8.85 |  | 96.6 |  | 46352.6 |  | 29.96 |  | 8.08 |  | 1.94 |  | 7.83 |  | 4.04 | c, i
61-0206 | 2024-11-21 10:45 | EST | 0.767 |  | 10.762 |  | 8.93 |  | 97.4 |  | 46350 |  | 29.96 |  | 8.08 |  | 1.89 |  | 7.62 |  | 4.05 | c, i
61-0206 | 2024-11-21 11:00 | EST | 0.76 |  | 10.775 |  | 8.94 |  | 97.6 |  | 46358.8 |  | 29.97 |  | 8.09 |  | 2 |  | 8.08 |  | 4.25 | c, i
61-0206 | 2024-11-21 11:15 | EST | 0.764 |  | 10.781 |  | 8.97 |  | 97.8 |  | 46370.9 |  | 29.98 |  | 8.09 |  | 2.01 |  | 8.12 |  | 4 | c, i
61-0206 | 2024-11-21 11:30 | EST | 0.75 |  | 10.784 |  | 8.97 |  | 97.9 |  | 46381.5 |  | 29.98 |  | 8.09 |  | 2.13 |  | 8.59 |  | 4.29 | c, i
61-0206 | 2024-11-21 11:45 | EST | 0.745 |  | 10.795 |  | 8.97 |  | 98 |  | 46398.9 |  | 30 |  | 8.09 |  | 2.21 |  | 8.91 |  | 4.46 | c, i
61-0206 | 2024-11-21 12:00 | EST | 0.748 |  | 10.819 |  | 8.95 |  | 97.8 |  | 46444.9 |  | 30.03 |  | 8.09 |  | 2.1 |  | 8.46 |  | 5.06 | c, i
61-0206 | 2024-11-21 12:15 | EST | 0.743 |  | 10.852 |  | 8.92 |  | 97.6 |  | 46514 |  | 30.08 |  | 8.08 |  | 2.53 |  | 10.21 |  | 5 | c, i
61-0206 | 2024-11-21 12:30 | EST | 0.746 |  | 10.84 |  | 8.94 |  | 97.8 |  | 46502.9 |  | 30.07 |  | 8.09 |  | 2.55 |  | 10.27 |  | 4.93 | c, i
61-0206 | 2024-11-21 12:45 | EST | 0.738 |  | 10.836 |  | 8.97 |  | 98 |  | 46500.2 |  | 30.07 |  | 8.09 |  | 2.44 |  | 9.84 |  | 5.24 | c, i
61-0206 | 2024-11-21 13:00 | EST | 0.739 |  | 10.816 |  | 8.94 |  | 97.7 |  | 46458.3 |  | 30.04 |  | 8.09 |  | 2.6 |  | 10.48 |  | 4.37 | c, i
61-0206 | 2024-11-21 13:15 | EST | 0.74 |  | 10.807 |  | 8.94 |  | 97.7 |  | 46463.9 |  | 30.04 |  | 8.09 |  | 2.6 |  | 10.48 |  | 5.38 | c, i
61-0206 | 2024-11-21 13:30 | EST | 0.731 |  | 10.806 |  | 8.97 |  | 98 |  | 46453.6 |  | 30.04 |  | 8.09 |  | 2.48 |  | 9.99 |  | 4.96 | c, i
61-0206 | 2024-11-21 13:45 | EST | 0.733 |  | 10.802 |  | 8.97 |  | 98 |  | 46441.5 |  | 30.03 |  | 8.09 |  | 2.52 |  | 10.16 |  | 4.81 | c, i
61-0206 | 2024-11-21 14:00 | EST | 0.727 |  | 10.797 |  | 9 |  | 98.3 |  | 46436.7 |  | 30.02 |  | 8.09 |  | 2.44 |  | 9.85 |  | 4.8 | c, i
61-0206 | 2024-11-21 14:15 | EST | 0.719 |  | 10.798 |  | 8.99 |  | 98.2 |  | 46436 |  | 30.02 |  | 8.09 |  | 2.42 |  | 9.76 |  | 4.96 | c, i
61-0206 | 2024-11-21 14:30 | EST | 0.711 |  | 10.799 |  | 8.98 |  | 98.1 |  | 46433.2 |  | 30.02 |  | 8.09 |  | 2.21 |  | 8.93 |  | 4.77 | c, i
61-0206 | 2024-11-21 14:45 | EST | 0.712 |  | 10.787 |  | 8.99 |  | 98.2 |  | 46415.2 |  | 30.01 |  | 8.09 |  | 2.38 |  | 9.59 |  | 4.78 | c, i
61-0206 | 2024-11-21 15:00 | EST | 0.714 |  | 10.784 |  | 8.97 |  | 98 |  | 46405.7 |  | 30 |  | 8.09 |  | 2.87 |  | 11.59 |  | 5.19 | c, i
61-0206 | 2024-11-21 15:15 | EST | 0.719 |  | 10.779 |  | 8.97 |  | 97.9 |  | 46399.8 |  | 30 |  | 8.09 |  | 2.35 |  | 9.47 |  | 4.15 | c, i
61-0206 | 2024-11-21 15:30 | EST | 0.715 |  | 10.773 |  | 8.96 |  | 97.8 |  | 46391.5 |  | 29.99 |  | 8.09 |  | 2.07 |  | 8.37 |  | 4.59 | c, i
61-0206 | 2024-11-21 15:45 | EST | 0.718 |  | 10.77 |  | 8.96 |  | 97.8 |  | 46388.2 |  | 29.99 |  | 8.09 |  | 2.3 |  | 9.3 |  | 4.45 | c, i
61-0206 | 2024-11-21 16:00 | EST | 0.714 |  | 10.774 |  | 8.96 |  | 97.8 |  | 46385.4 |  | 29.99 |  | 8.09 |  | 2.82 |  | 11.37 |  | 4.85 | c, i
61-0206 | 2024-11-21 16:15 | EST | 0.716 |  | 10.773 |  | 8.96 |  | 97.8 |  | 46384.8 |  | 29.98 |  | 8.09 |  | 3.11 |  | 12.54 |  | 5.27 | c, i
61-0206 | 2024-11-21 16:30 | EST | 0.722 |  | 10.77 |  | 8.96 |  | 97.8 |  | 46383 |  | 29.98 |  | 8.09 |  | 2.38 |  | 9.6 |  | 5.06 | c, i
61-0206 | 2024-11-21 16:45 | EST | 0.721 |  | 10.765 |  | 8.95 |  | 97.7 |  | 46376.5 |  | 29.98 |  | 8.09 |  | 2.56 |  | 10.32 |  | 5.03 | c, i
61-0206 | 2024-11-21 17:00 | EST | 0.717 |  | 10.751 |  | 8.94 |  | 97.5 |  | 46361 |  | 29.97 |  | 8.09 |  | 2.11 |  | 8.53 |  | 6.7 | c, i
61-0206 | 2024-11-21 17:15 | EST | 0.72 |  | 10.741 |  | 8.89 |  | 96.9 |  | 46350.8 |  | 29.96 |  | 8.08 |  | 2.66 |  | 10.74 |  | 5.04 | c, i
61-0206 | 2024-11-21 17:30 | EST | 0.721 |  | 10.735 |  | 8.88 |  | 96.9 |  | 46348.9 |  | 29.96 |  | 8.08 |  | 2.61 |  | 10.55 |  | 5.81 | c, i
61-0206 | 2024-11-21 17:45 | EST | 0.724 |  | 10.733 |  | 8.89 |  | 97 |  | 46341.4 |  | 29.95 |  | 8.08 |  | 2.93 |  | 11.8 |  | 5.89 | c, i
61-0206 | 2024-11-21 18:00 | EST | 0.724 |  | 10.721 |  | 8.85 |  | 96.5 |  | 46316.8 |  | 29.93 |  | 8.08 |  | 2.84 |  | 11.44 |  | 5.96 | c, i
61-0206 | 2024-11-21 18:15 | EST | 0.724 |  | 10.716 |  | 8.86 |  | 96.6 |  | 46309.2 |  | 29.93 |  | 8.08 |  | 2.65 |  | 10.68 |  | 4.85 | c, i
61-0206 | 2024-11-21 18:30 | EST | 0.722 |  | 10.712 |  | 8.85 |  | 96.4 |  | 46292.9 |  | 29.92 |  | 8.08 |  | 3.01 |  | 12.15 |  | 6.01 | c, i
61-0206 | 2024-11-21 18:45 | EST | 0.722 |  | 10.712 |  | 8.85 |  | 96.4 |  | 46301.8 |  | 29.92 |  | 8.08 |  | 2.72 |  | 10.99 |  | 5.5 | c, i
61-0206 | 2024-11-21 19:00 | EST | 0.72 |  | 10.707 |  | 8.88 |  | 96.7 |  | 46294.7 |  | 29.92 |  | 8.08 |  | 2.32 |  | 9.37 |  | 5.54 | c, i
61-0206 | 2024-11-21 19:15 | EST | 0.718 |  | 10.706 |  | 8.92 |  | 97.1 |  | 46296.3 |  | 29.92 |  | 8.08 |  | 2.8 |  | 11.27 |  | 5.46 | c, i
61-0206 | 2024-11-21 19:30 | EST | 0.717 |  | 10.702 |  | 8.93 |  | 97.2 |  | 46293.4 |  | 29.92 |  | 8.09 |  | 2.91 |  | 11.75 |  | 5.88 | c, i
61-0206 | 2024-11-21 19:45 | EST | 0.72 |  | 10.701 |  | 8.95 |  | 97.5 |  | 46298 |  | 29.92 |  | 8.09 |  | 2.82 |  | 11.36 |  | 4.37 | c, i
61-0206 | 2024-11-21 20:00 | EST | 0.715 |  | 10.702 |  | 8.95 |  | 97.5 |  | 46301.4 |  | 29.92 |  | 8.09 |  | 2.67 |  | 10.77 |  | 5.19 | c, i
61-0206 | 2024-11-21 20:15 | EST | 0.713 |  | 10.706 |  | 8.93 |  | 97.3 |  | 46308 |  | 29.93 |  | 8.08 |  | 2.92 |  | 11.79 |  | 5.03 | c, i
61-0206 | 2024-11-21 20:30 | EST | 0.714 |  | 10.702 |  | 8.93 |  | 97.3 |  | 46310.7 |  | 29.93 |  | 8.08 |  | 2.55 |  | 10.3 |  | 4.62 | c, i
61-0206 | 2024-11-21 20:45 | EST | 0.713 |  | 10.701 |  | 8.92 |  | 97.2 |  | 46306.8 |  | 29.93 |  | 8.08 |  | 2.23 |  | 9.02 |  | 4.75 | c, i
61-0206 | 2024-11-21 21:00 | EST | 0.715 |  | 10.699 |  | 8.92 |  | 97.1 |  | 46302.3 |  | 29.92 |  | 8.08 |  | 2.35 |  | 9.49 |  | 4.64 | c, i
61-0206 | 2024-11-21 21:15 | EST | 0.707 |  | 10.697 |  | 8.91 |  | 97.1 |  | 46296.4 |  | 29.92 |  | 8.08 |  | 2.54 |  | 10.26 |  | 5.43 | c, i
61-0206 | 2024-11-21 21:30 | EST | 0.705 |  | 10.686 |  | 8.93 |  | 97.2 |  | 46295.5 |  | 29.92 |  | 8.08 |  | 2.82 |  | 11.38 |  | 5.82 | c, i
61-0206 | 2024-11-21 21:45 | EST | 0.701 |  | 10.675 |  | 8.94 |  | 97.4 |  | 46298.7 |  | 29.92 |  | 8.09 |  | 2.62 |  | 10.58 |  | 4.94 | c, i
61-0206 | 2024-11-21 22:00 | EST | 0.701 |  | 10.647 |  | 8.95 |  | 97.4 |  | 46290.7 |  | 29.91 |  | 8.09 |  | 3.09 |  | 12.47 |  | 4.86 | c, i
61-0206 | 2024-11-21 22:15 | EST | 0.706 |  | 10.611 |  | 8.96 |  | 97.4 |  | 46292.8 |  | 29.91 |  | 8.09 |  | 2.49 |  | 10.03 |  | 6.07 | c, i
61-0206 | 2024-11-21 22:30 | EST | 0.696 |  | 10.548 |  | 8.99 |  | 97.6 |  | 46274.5 |  | 29.89 |  | 8.09 |  | 3.26 |  | 13.15 |  | 4.52 | c, i
61-0206 | 2024-11-21 22:45 | EST | 0.691 |  | 10.502 |  | 9.02 |  | 97.7 |  | 46263.1 |  | 29.88 |  | 8.1 |  | 2.68 |  | 10.82 |  | 4.75 | c, i
61-0206 | 2024-11-21 23:00 | EST | 0.692 |  | 10.469 |  | 9.01 |  | 97.6 |  | 46256.4 |  | 29.88 |  | 8.1 |  | 3.13 |  | 12.63 |  | 5.45 | c, i
61-0206 | 2024-11-21 23:15 | EST | 0.691 |  | 10.515 |  | 8.97 |  | 97.2 |  | 46264.3 |  | 29.88 |  | 8.09 |  | 2.38 |  | 9.61 |  | 4.43 | c, i
61-0206 | 2024-11-21 23:30 | EST | 0.685 |  | 10.556 |  | 8.94 |  | 97 |  | 46271.6 |  | 29.89 |  | 8.09 |  | 2.47 |  | 9.98 |  | 4.82 | c, i
61-0206 | 2024-11-21 23:45 | EST | 0.691 |  | 10.589 |  | 8.91 |  | 96.8 |  | 46273.6 |  | 29.9 |  | 8.08 |  | 2.42 |  | 9.77 |  | 4.8 | c, i
61-0206 | 2024-11-22 | EST | 0.69 |  | 10.608 |  | 8.88 |  | 96.5 |  | 46262.1 |  | 29.89 |  | 8.08 |  | 2.08 |  | 8.38 |  | 4.3 | c, i
61-0206 | 2024-11-22 00:15 | EST | 0.689 |  | 10.602 |  | 8.88 |  | 96.4 |  | 46259.3 |  | 29.89 |  | 8.08 |  | 2.41 |  | 9.7 |  | 4.75 | c, i
61-0206 | 2024-11-22 00:30 | EST | 0.687 |  | 10.61 |  | 8.88 |  | 96.5 |  | 46264.7 |  | 29.89 |  | 8.08 |  | 2.25 |  | 9.06 |  | 4.25 | c, i
61-0206 | 2024-11-22 00:45 | EST | 0.688 |  | 10.626 |  | 8.85 |  | 96.2 |  | 46266 |  | 29.89 |  | 8.08 |  | 2 |  | 8.07 |  | 6.66 | c, i
61-0206 | 2024-11-22 01:00 | EST | 0.687 |  | 10.616 |  | 8.85 |  | 96.2 |  | 46259.7 |  | 29.89 |  | 8.08 |  | 2.07 |  | 8.37 |  | 4.35 | c, i
61-0206 | 2024-11-22 01:15 | EST | 0.684 |  | 10.626 |  | 8.83 |  | 96 |  | 46256.6 |  | 29.89 |  | 8.08 |  | 2.04 |  | 8.22 |  | 4.11 | c, i
61-0206 | 2024-11-22 01:30 | EST | 0.675 |  | 10.668 |  | 8.78 |  | 95.6 |  | 46264.9 |  | 29.89 |  | 8.07 |  | 2.08 |  | 8.39 |  | 4.18 | c, i
61-0206 | 2024-11-22 01:45 | EST | 0.659 |  | 10.696 |  | 8.79 |  | 95.8 |  | 46277.2 |  | 29.9 |  | 8.07 |  | 2.07 |  | 8.34 |  | 6.2 | c, i
61-0206 | 2024-11-22 02:00 | EST | 0.656 |  | 10.646 |  | 8.83 |  | 96.1 |  | 46260.6 |  | 29.89 |  | 8.07 |  | 1.71 |  | 6.91 |  | 4.07 | c, i
61-0206 | 2024-11-22 02:15 | EST | 0.667 |  | 10.553 |  | 8.9 |  | 96.6 |  | 46243 |  | 29.87 |  | 8.08 |  | 2.25 |  | 9.06 |  | 4.41 | c, i
61-0206 | 2024-11-22 02:30 | EST | 0.649 |  | 10.467 |  | 8.97 |  | 97.1 |  | 46224.4 |  | 29.85 |  | 8.09 |  | 2.83 |  | 11.42 |  | 4.76 | c, i
61-0206 | 2024-11-22 02:45 | EST | 0.63 |  | 10.531 |  | 8.97 |  | 97.3 |  | 46243 |  | 29.87 |  | 8.09 |  | 3.17 |  | 12.8 |  | 4.91 | c, i
61-0206 | 2024-11-22 03:00 | EST | 0.606 |  | 10.53 |  | 8.93 |  | 96.8 |  | 46236 |  | 29.87 |  | 8.09 |  | 2.57 |  | 10.37 |  | 4.23 | c, i
61-0206 | 2024-11-22 03:15 | EST | 0.639 |  | 10.421 |  | 8.92 |  | 96.5 |  | 46211.9 |  | 29.84 |  | 8.09 |  | 2.22 |  | 8.95 |  | 4.36 | c, i
61-0206 | 2024-11-22 03:30 | EST | 0.626 |  | 10.409 |  | 8.91 |  | 96.4 |  | 46216.1 |  | 29.84 |  | 8.08 |  | 2.55 |  | 10.3 |  | 4.52 | c, i
61-0206 | 2024-11-22 03:45 | EST | 0.649 |  | 10.412 |  | 8.91 |  | 96.4 |  | 46222.4 |  | 29.85 |  | 8.08 |  | 2.3 |  | 9.27 |  | 5.06 | c, i
61-0206 | 2024-11-22 04:00 | EST | 0.641 |  | 10.349 |  | 8.88 |  | 95.9 |  | 46195 |  | 29.83 |  | 8.08 |  | 2.04 |  | 8.23 |  | 4.12 | c, i
61-0206 | 2024-11-22 04:15 | EST | 0.65 |  | 10.337 |  | 8.88 |  | 95.9 |  | 46196.9 |  | 29.83 |  | 8.08 |  | 2.16 |  | 8.72 |  | 5.59 | c, i
61-0206 | 2024-11-22 04:30 | EST | 0.664 |  | 10.402 |  | 8.9 |  | 96.3 |  | 46216.2 |  | 29.84 |  | 8.08 |  | 2.29 |  | 9.25 |  | 4.69 | c, i
61-0206 | 2024-11-22 04:45 | EST | 0.659 |  | 10.429 |  | 8.94 |  | 96.8 |  | 46228.4 |  | 29.85 |  | 8.09 |  | 2.37 |  | 9.55 |  | 4.82 | c, i
61-0206 | 2024-11-22 05:00 | EST | 0.652 |  | 10.428 |  | 8.94 |  | 96.8 |  | 46226.7 |  | 29.85 |  | 8.09 |  | 2.64 |  | 10.67 |  | 5.21 | c, i
61-0206 | 2024-11-22 05:15 | EST | 0.649 |  | 10.416 |  | 8.94 |  | 96.7 |  | 46225.8 |  | 29.85 |  | 8.09 |  | 2.4 |  | 9.67 |  | 4.92 | c, i
61-0206 | 2024-11-22 05:30 | EST | 0.65 |  | 10.42 |  | 8.93 |  | 96.7 |  | 46228.3 |  | 29.85 |  | 8.09 |  | 2.49 |  | 10.05 |  | 4.77 | c, i
61-0206 | 2024-11-22 05:45 | EST | 0.658 |  | 10.411 |  | 8.92 |  | 96.5 |  | 46229.4 |  | 29.85 |  | 8.09 |  | 2.59 |  | 10.45 |  | 4.79 | c, i
61-0206 | 2024-11-22 06:00 | EST | 0.672 |  | 10.416 |  | 8.9 |  | 96.3 |  | 46229.3 |  | 29.85 |  | 8.08 |  | 2.34 |  | 9.45 |  | 4.46 | c, i
61-0206 | 2024-11-22 06:15 | EST | 0.673 |  | 10.432 |  | 8.88 |  | 96.1 |  | 46223.7 |  | 29.85 |  | 8.08 |  | 2.09 |  | 8.42 |  | 4.1 | c, i
61-0206 | 2024-11-22 06:30 | EST | 0.675 |  | 10.446 |  | 8.86 |  | 95.9 |  | 46217.7 |  | 29.85 |  | 8.08 |  | 2.26 |  | 9.13 |  | 4.39 | c, i
61-0206 | 2024-11-22 06:45 | EST | 0.675 |  | 10.449 |  | 8.86 |  | 95.9 |  | 46214.8 |  | 29.85 |  | 8.08 |  | 2.37 |  | 9.58 |  | 4.76 | c, i
61-0206 | 2024-11-22 07:00 | EST | 0.676 |  | 10.455 |  | 8.84 |  | 95.7 |  | 46214.6 |  | 29.85 |  | 8.07 |  | 2.13 |  | 8.6 |  | 3.97 | c, i
61-0206 | 2024-11-22 07:15 | EST | 0.686 |  | 10.435 |  | 8.86 |  | 95.9 |  | 46230.4 |  | 29.86 |  | 8.08 |  | 2.03 |  | 8.19 |  | 4.13 | c, i
61-0206 | 2024-11-22 07:30 | EST | 0.66 |  | 10.409 |  | 8.88 |  | 96 |  | 46239.7 |  | 29.86 |  | 8.08 |  | 1.99 |  | 8.04 |  | 4.11 | c, i
61-0206 | 2024-11-22 07:45 | EST | 0.678 |  | 10.383 |  | 8.89 |  | 96.1 |  | 46235.5 |  | 29.86 |  | 8.08 |  | 1.87 |  | 7.56 |  | 4.22 | c, i
61-0206 | 2024-11-22 08:00 | EST | 0.679 |  | 10.312 |  | 8.89 |  | 96 |  | 46219.8 |  | 29.84 |  | 8.08 |  | 2.01 |  | 8.11 |  | 4.31 | c, i
61-0206 | 2024-11-22 08:15 | EST | 0.688 |  | 10.245 |  | 8.9 |  | 95.9 |  | 46208.9 |  | 29.83 |  | 8.08 |  | 1.96 |  | 7.92 |  | 3.98 | c, i
61-0206 | 2024-11-22 08:30 | EST | 0.699 |  | 10.242 |  | 8.9 |  | 95.9 |  | 46208.6 |  | 29.83 |  | 8.08 |  | 1.85 |  | 7.48 |  | 4.05 | c, i
61-0206 | 2024-11-22 08:45 | EST | 0.701 |  | 10.248 |  | 8.9 |  | 95.9 |  | 46209.1 |  | 29.83 |  | 8.08 |  | 1.63 |  | 6.59 |  | 3.49 | c, i
61-0206 | 2024-11-22 09:00 | EST | 0.695 |  | 10.285 |  | 8.91 |  | 96.1 |  | 46220.8 |  | 29.84 |  | 8.08 |  | 1.9 |  | 7.67 |  | 4.6 | c, i
61-0206 | 2024-11-22 09:15 | EST | 0.701 |  | 10.343 |  | 8.9 |  | 96.2 |  | 46237.1 |  | 29.86 |  | 8.08 |  | 2.19 |  | 8.82 |  | 4.18 | c, i
61-0206 | 2024-11-22 09:30 | EST | 0.691 |  | 10.365 |  | 8.91 |  | 96.3 |  | 46245.8 |  | 29.86 |  | 8.08 |  | 2.06 |  | 8.3 |  | 4.12 | c, i
61-0206 | 2024-11-22 09:45 | EST | 0.699 |  | 10.367 |  | 8.92 |  | 96.4 |  | 46245.8 |  | 29.86 |  | 8.08 |  | 1.67 |  | 6.74 |  | 3.36 | c, i
61-0206 | 2024-11-22 10:00 | EST | 0.693 |  | 10.36 |  | 8.93 |  | 96.6 |  | 46243.7 |  | 29.86 |  | 8.08 |  | 2.36 |  | 9.53 |  | 4.28 | c, i
61-0206 | 2024-11-22 10:15 | EST | 0.695 |  | 10.362 |  | 8.95 |  | 96.7 |  | 46240.9 |  | 29.86 |  | 8.08 |  | 1.43 |  | 5.79 |  | 2.98 | c, i
61-0206 | 2024-11-22 10:30 | EST | 0.686 |  | 10.412 |  | 8.95 |  | 96.8 |  | 46253.7 |  | 29.87 |  | 8.08 |  | 1.93 |  | 7.8 |  | 4.11 | c, i
61-0206 | 2024-11-22 10:45 | EST | 0.689 |  | 10.44 |  | 8.95 |  | 96.9 |  | 46260.7 |  | 29.88 |  | 8.08 |  | 1.67 |  | 6.75 |  | 3.5 | c, i
61-0206 | 2024-11-22 11:00 | EST | 0.698 |  | 10.467 |  | 8.95 |  | 97 |  | 46263.7 |  | 29.88 |  | 8.08 |  | 1.22 |  | 4.93 |  | 2.7 | c, i
61-0206 | 2024-11-22 11:15 | EST | 0.696 |  | 10.488 |  | 8.96 |  | 97.1 |  | 46271.8 |  | 29.89 |  | 8.08 |  | 1.63 |  | 6.59 |  | 3.62 | c, i
61-0206 | 2024-11-22 11:30 | EST | 0.701 |  | 10.508 |  | 8.97 |  | 97.3 |  | 46289.1 |  | 29.9 |  | 8.08 |  | 1.5 |  | 6.07 |  | 3.01 | c, i
61-0206 | 2024-11-22 11:45 | EST | 0.689 |  | 10.463 |  | 9 |  | 97.5 |  | 46281.8 |  | 29.89 |  | 8.08 |  | 1.64 |  | 6.62 |  | 4.01 | c, i
61-0206 | 2024-11-22 12:00 | EST | 0.681 |  | 10.521 |  | 8.99 |  | 97.5 |  | 46303.3 |  | 29.91 |  | 8.08 |  | 1.87 |  | 7.56 |  | 3.92 | c, i
61-0206 | 2024-11-22 12:15 | EST | 0.707 |  | 10.528 |  | 8.99 |  | 97.5 |  | 46310 |  | 29.92 |  | 8.08 |  | 1.92 |  | 7.75 |  | 3.8 | c, i
61-0206 | 2024-11-22 12:30 | EST | 0.701 |  | 10.576 |  | 8.96 |  | 97.3 |  | 46334.9 |  | 29.94 |  | 8.08 |  | 1.81 |  | 7.29 |  | 4.73 | c, i
61-0206 | 2024-11-22 12:45 | EST | 0.704 |  | 10.577 |  | 8.97 |  | 97.4 |  | 46358.2 |  | 29.96 |  | 8.08 |  | 1.19 |  | 4.82 |  | 2.57 | c, i
61-0206 | 2024-11-22 13:00 | EST | 0.702 |  | 10.571 |  | 8.96 |  | 97.4 |  | 46362.3 |  | 29.96 |  | 8.08 |  | 1.23 |  | 4.97 |  | 3.27 | c, i
61-0206 | 2024-11-22 13:15 | EST | 0.694 |  | 10.567 |  | 9.07 |  | 98.5 |  | 46447.9 |  | 30.02 |  | 8.09 |  | 1.65 |  | 6.68 |  | 4.77 | c, i
61-0206 | 2024-11-22 13:30 | EST | 0.7 |  | 10.526 |  | 9.13 |  | 99.1 |  | 46435 |  | 30.01 |  | 8.09 |  | 1.7 |  | 6.88 |  | 3.63 | c, i
61-0206 | 2024-11-22 13:45 | EST | 0.708 |  | 10.483 |  | 9.14 |  | 99.2 |  | 46404.4 |  | 29.98 |  | 8.1 |  | 2.15 |  | 8.7 |  | 4.02 | c, i
61-0206 | 2024-11-22 14:00 | EST | 0.703 |  | 10.45 |  | 9.16 |  | 99.3 |  | 46374.2 |  | 29.96 |  | 8.1 |  | ## | i | ## | i | 4.97 | c, i
61-0206 | 2024-11-22 14:15 | EST | 0.701 |  | 10.459 |  | 9.15 |  | 99.1 |  | 46381.6 |  | 29.97 |  | 8.1 |  | 2.83 |  | 11.4 |  | 4.39 | c, i
61-0206 | 2024-11-22 14:30 | EST | 0.709 |  | 10.427 |  | 9.17 |  | 99.3 |  | 46369.6 |  | 29.96 |  | 8.1 |  | 2.28 |  | 9.19 |  | 5.12 | c, i
61-0206 | 2024-11-22 14:45 | EST | 0.712 |  | 10.427 |  | 9.18 |  | 99.4 |  | 46369.1 |  | 29.95 |  | 8.1 |  | 2.55 |  | 10.27 |  | 5.07 | c, i
61-0206 | 2024-11-22 15:00 | EST | 0.711 |  | 10.434 |  | 9.17 |  | 99.4 |  | 46371.7 |  | 29.96 |  | 8.1 |  | 2.27 |  | 9.14 |  | 5.59 | c, i
61-0206 | 2024-11-22 15:15 | EST | 0.71 |  | 10.451 |  | 9.15 |  | 99.2 |  | 46383.8 |  | 29.97 |  | 8.1 |  | 2.35 |  | 9.46 |  | 5.07 | c, i
61-0206 | 2024-11-22 15:30 | EST | 0.715 |  | 10.49 |  | 9.11 |  | 98.8 |  | 46386 |  | 29.97 |  | 8.09 |  | 2.29 |  | 9.23 |  | 4.66 | c, i
61-0206 | 2024-11-22 15:45 | EST | 0.718 |  | 10.526 |  | 9.07 |  | 98.4 |  | 46360.2 |  | 29.95 |  | 8.09 |  | 2.13 |  | 8.61 |  | 4.31 | c, i
61-0206 | 2024-11-22 16:00 | EST | 0.715 |  | 10.533 |  | 9.07 |  | 98.4 |  | 46370.5 |  | 29.96 |  | 8.09 |  | 1.98 |  | 7.98 |  | 4.84 | c, i
61-0206 | 2024-11-22 16:15 | EST | 0.716 |  | 10.523 |  | 9.05 |  | 98.2 |  | 46367.6 |  | 29.96 |  | 8.08 |  | 1.91 |  | 7.71 |  | 4.27 | c, i
61-0206 | 2024-11-22 16:30 | EST | 0.716 |  | 10.516 |  | 9.05 |  | 98.2 |  | 46373.6 |  | 29.96 |  | 8.09 |  | 1.74 |  | 7.02 |  | 4.92 | c, i
61-0206 | 2024-11-22 16:45 | EST | 0.718 |  | 10.511 |  | 9.01 |  | 97.8 |  | 46378.1 |  | 29.97 |  | 8.08 |  | 2.53 |  | 10.19 |  | 3.85 | c, i
61-0206 | 2024-11-22 17:00 | EST | 0.72 |  | 10.503 |  | 9 |  | 97.6 |  | 46375.8 |  | 29.96 |  | 8.08 |  | 2.46 |  | 9.92 |  | 4.88 | c, i
61-0206 | 2024-11-22 17:15 | EST | 0.722 |  | 10.491 |  | 8.91 |  | 96.6 |  | 46370.4 |  | 29.96 |  | 8.08 |  | 2.6 |  | 10.5 |  | 4.85 | c, i
61-0206 | 2024-11-22 17:30 | EST | 0.72 |  | 10.489 |  | 8.89 |  | 96.4 |  | 46370.5 |  | 29.96 |  | 8.08 |  | 2.95 |  | 11.9 |  | 5.76 | c, i
61-0206 | 2024-11-22 17:45 | EST | 0.717 |  | 10.478 |  | 8.87 |  | 96.1 |  | 46370.1 |  | 29.96 |  | 8.07 |  | 4.71 |  | 18.99 |  | 5.48 | c, i
61-0206 | 2024-11-22 18:00 | EST | 0.718 |  | 10.468 |  | 8.84 |  | 95.9 |  | 46377.8 |  | 29.96 |  | 8.08 |  | 2.52 |  | 10.17 |  | 5.31 | c, i
61-0206 | 2024-11-22 18:15 | EST | 0.717 |  | 10.463 |  | 8.88 |  | 96.2 |  | 46373.5 |  | 29.96 |  | 8.08 |  | 2.23 |  | 8.99 |  | 6.49 | c, i
61-0206 | 2024-11-22 18:30 | EST | 0.721 |  | 10.465 |  | 8.91 |  | 96.6 |  | 46374.6 |  | 29.96 |  | 8.08 |  | 2.62 |  | 10.56 |  | 5.97 | c, i
61-0206 | 2024-11-22 18:45 | EST | 0.719 |  | 10.455 |  | 8.96 |  | 97 |  | 46373.1 |  | 29.96 |  | 8.08 |  | 2.81 |  | 11.34 |  | 4.06 | c, i
61-0206 | 2024-11-22 19:00 | EST | 0.717 |  | 10.441 |  | 9.02 |  | 97.7 |  | 46374.4 |  | 29.96 |  | 8.08 |  | 2.6 |  | 10.49 |  | 5.12 | c, i
61-0206 | 2024-11-22 19:15 | EST | 0.713 |  | 10.432 |  | 9.02 |  | 97.7 |  | 46378.4 |  | 29.96 |  | 8.08 |  | 2.69 |  | 10.84 |  | 5.66 | c, i
61-0206 | 2024-11-22 19:30 | EST | 0.72 |  | 10.416 |  | 9.01 |  | 97.5 |  | 46378.8 |  | 29.96 |  | 8.08 |  | 2.55 |  | 10.27 |  | 5.05 | c, i
61-0206 | 2024-11-22 19:45 | EST | 0.712 |  | 10.406 |  | 8.99 |  | 97.4 |  | 46377.9 |  | 29.96 |  | 8.08 |  | 2.14 |  | 8.62 |  | 5.72 | c, i
61-0206 | 2024-11-22 20:00 | EST | 0.709 |  | 10.379 |  | 8.94 |  | 96.7 |  | 46379 |  | 29.96 |  | 8.08 |  | 4.18 |  | 16.84 |  | 10.87 | c, i
61-0206 | 2024-11-22 20:15 | EST | 0.706 |  | 10.346 |  | 8.84 |  | 95.6 |  | 46379.8 |  | 29.96 |  | 8.08 |  | 3.75 |  | 15.11 |  | 8.23 | c, i
61-0206 | 2024-11-22 20:30 | EST | 0.71 |  | 10.348 |  | 8.82 |  | 95.4 |  | 46372.9 |  | 29.95 |  | 8.08 |  | 3.43 |  | 13.81 |  | 6.78 | c, i
61-0206 | 2024-11-22 20:45 | EST | 0.707 |  | 10.345 |  | 8.85 |  | 95.7 |  | 46374.2 |  | 29.95 |  | 8.08 |  | 3.65 |  | 14.73 |  | 8.26 | c, i
61-0206 | 2024-11-22 21:00 | EST | 0.706 |  | 10.321 |  | 8.91 |  | 96.2 |  | 46358.4 |  | 29.94 |  | 8.09 |  | 3.28 |  | 13.21 |  | 9.94 | c, i
61-0206 | 2024-11-22 21:15 | EST | 0.707 |  | 10.305 |  | 8.91 |  | 96.2 |  | 46350.9 |  | 29.93 |  | 8.09 |  | 3.03 |  | 12.24 |  | 6.55 | c, i
61-0206 | 2024-11-22 21:30 | EST | 0.7 |  | 10.289 |  | 8.93 |  | 96.4 |  | 46343.4 |  | 29.93 |  | 8.09 |  | 3.18 |  | 12.84 |  | 6.5 | c, i
61-0206 | 2024-11-22 21:45 | EST | 0.701 |  | 10.279 |  | 8.9 |  | 96 |  | 46336.6 |  | 29.92 |  | 8.08 |  | 2.97 |  | 11.99 |  | 6.03 | c, i
61-0206 | 2024-11-22 22:00 | EST | 0.702 |  | 10.265 |  | 8.84 |  | 95.4 |  | 46330.1 |  | 29.92 |  | 8.08 |  | 3.38 |  | 13.61 |  | 6.81 | c, i
61-0206 | 2024-11-22 22:15 | EST | 0.703 |  | 10.269 |  | 8.75 |  | 94.4 |  | 46334.5 |  | 29.92 |  | 8.08 |  | 3.52 |  | 14.18 |  | 7.02 | c, i
61-0206 | 2024-11-22 22:30 | EST | 0.7 |  | 10.268 |  | 8.64 |  | 93.2 |  | 46336.1 |  | 29.92 |  | 8.07 |  | 4.37 |  | 17.63 |  | 7.45 | c, i
61-0206 | 2024-11-22 22:45 | EST | 0.699 |  | 10.266 |  | 8.74 |  | 94.3 |  | 46333.6 |  | 29.92 |  | 8.07 |  | 3.16 |  | 12.75 |  | 6.79 | c, i
61-0206 | 2024-11-22 23:00 | EST | 0.696 |  | 10.246 |  | 8.75 |  | 94.3 |  | 46332.3 |  | 29.92 |  | 8.07 |  | 3.77 |  | 15.2 |  | 6.93 | c, i
61-0206 | 2024-11-22 23:15 | EST | 0.693 |  | 10.248 |  | 8.8 |  | 94.9 |  | 46335.6 |  | 29.92 |  | 8.08 |  | 3.81 |  | 15.37 |  | 6.67 | c, i
61-0206 | 2024-11-22 23:30 | EST | 0.697 |  | 10.244 |  | 8.82 |  | 95.1 |  | 46340.4 |  | 29.92 |  | 8.08 |  | 3.16 |  | 12.76 |  | 6.56 | c, i
61-0206 | 2024-11-22 23:45 | EST | 0.696 |  | 10.237 |  | 8.81 |  | 94.9 |  | 46337.1 |  | 29.92 |  | 8.08 |  | 3.03 |  | 12.2 |  | 6.07 | c, i
61-0206 | 2024-11-23 | EST | 0.693 |  | 10.24 |  | 8.78 |  | 94.7 |  | 46336.2 |  | 29.92 |  | 8.08 |  | 2.93 |  | 11.81 |  | 8.23 | c, i
61-0206 | 2024-11-23 00:15 | EST | 0.688 |  | 10.242 |  | 8.84 |  | 95.3 |  | 46349.4 |  | 29.93 |  | 8.08 |  | 2.85 |  | 11.49 |  | 6.36 | c, i
61-0206 | 2024-11-23 00:30 | EST | 0.692 |  | 10.218 |  | 8.82 |  | 95.1 |  | 46335.1 |  | 29.92 |  | 8.08 |  | 2.98 |  | 12.02 |  | 6.22 | c, i
61-0206 | 2024-11-23 00:45 | EST | 0.692 |  | 10.215 |  | 8.66 |  | 93.3 |  | 46338.3 |  | 29.92 |  | 8.07 |  | 4.51 |  | 18.19 |  | 6.43 | c, i
61-0206 | 2024-11-23 01:00 | EST | 0.693 |  | 10.226 |  | 8.63 |  | 93 |  | 46344.9 |  | 29.93 |  | 8.07 |  | 2.99 |  | 12.04 |  | 6.38 | c, i
61-0206 | 2024-11-23 01:15 | EST | 0.692 |  | 10.221 |  | 8.82 |  | 95.1 |  | 46342.6 |  | 29.92 |  | 8.08 |  | 3.03 |  | 12.2 |  | 6.78 | c, i
61-0206 | 2024-11-23 01:30 | EST | 0.688 |  | 10.206 |  | 8.78 |  | 94.6 |  | 46338.7 |  | 29.92 |  | 8.08 |  | 2.69 |  | 10.85 |  | 6.03 | c, i
61-0206 | 2024-11-23 01:45 | EST | 0.686 |  | 10.199 |  | 8.84 |  | 95.2 |  | 46332.9 |  | 29.92 |  | 8.08 |  | 3.96 |  | 15.98 |  | 10.83 | c, i
61-0206 | 2024-11-23 02:00 | EST | 0.687 |  | 10.204 |  | 8.88 |  | 95.7 |  | 46336.9 |  | 29.92 |  | 8.08 |  | 2.79 |  | 11.24 |  | 5.89 | c, i
61-0206 | 2024-11-23 02:15 | EST | 0.684 |  | 10.051 |  | 9.04 |  | 97.1 |  | 46263.7 |  | 29.86 |  | 8.1 |  | 2.84 |  | 11.46 |  | 6.28 | c, i
61-0206 | 2024-11-23 02:30 | EST | 0.686 |  | 10.037 |  | 9.05 |  | 97.1 |  | 46242.7 |  | 29.84 |  | 8.1 |  | 2.67 |  | 10.77 |  | 7.92 | c, i
61-0206 | 2024-11-23 02:45 | EST | 0.684 |  | 10.012 |  | 9.06 |  | 97.2 |  | 46225 |  | 29.83 |  | 8.1 |  | 2.85 |  | 11.49 |  | 6.15 | c, i
61-0206 | 2024-11-23 03:00 | EST | 0.684 |  | 10.003 |  | 9.07 |  | 97.2 |  | 46212.7 |  | 29.82 |  | 8.09 |  | 3.04 |  | 12.28 |  | 6.36 | c, i
61-0206 | 2024-11-23 03:15 | EST | 0.682 |  | 10.01 |  | 9.06 |  | 97.2 |  | 46204.8 |  | 29.81 |  | 8.1 |  | 2.72 |  | 10.98 |  | 5.74 | c, i
61-0206 | 2024-11-23 03:30 | EST | 0.68 |  | 9.988 |  | 9.03 |  | 96.7 |  | 46172.2 |  | 29.79 |  | 8.09 |  | 3.01 |  | 12.15 |  | 6.41 | c, i
61-0206 | 2024-11-23 03:45 | EST | 0.677 |  | 9.992 |  | 8.97 |  | 96.1 |  | 46168 |  | 29.79 |  | 8.09 |  | 2.81 |  | 11.33 |  | 5.89 | c, i
61-0206 | 2024-11-23 04:00 | EST | 0.675 |  | 10.006 |  | 9.03 |  | 96.8 |  | 46173.3 |  | 29.79 |  | 8.09 |  | 2.71 |  | 10.92 |  | 5.93 | c, i
61-0206 | 2024-11-23 04:15 | EST | 0.674 |  | 10.026 |  | 8.98 |  | 96.3 |  | 46193.6 |  | 29.81 |  | 8.08 |  | 2.51 |  | 10.11 |  | 6.14 | c, i
61-0206 | 2024-11-23 04:30 | EST | 0.673 |  | 10.031 |  | 9.01 |  | 96.6 |  | 46191.8 |  | 29.81 |  | 8.09 |  | 2.53 |  | 10.21 |  | 4.78 | c, i
61-0206 | 2024-11-23 04:45 | EST | 0.671 |  | 10.043 |  | 9.02 |  | 96.7 |  | 46203.8 |  | 29.81 |  | 8.09 |  | 3.03 |  | 12.23 |  | 4.93 | c, i
61-0206 | 2024-11-23 05:00 | EST | 0.668 |  | 10.016 |  | 9.02 |  | 96.7 |  | 46190.5 |  | 29.8 |  | 8.09 |  | 2.33 |  | 9.41 |  | 4.84 | c, i
61-0206 | 2024-11-23 05:15 | EST | 0.669 |  | 9.982 |  | 9.01 |  | 96.6 |  | 46175.3 |  | 29.79 |  | 8.09 |  | 2.37 |  | 9.58 |  | 5.04 | c, i
61-0206 | 2024-11-23 05:30 | EST | 0.665 |  | 9.975 |  | 9 |  | 96.4 |  | 46176.6 |  | 29.79 |  | 8.09 |  | 2.49 |  | 10.04 |  | 5 | c, i
61-0206 | 2024-11-23 05:45 | EST | 0.664 |  | 9.978 |  | 8.98 |  | 96.2 |  | 46184.5 |  | 29.8 |  | 8.09 |  | 2.35 |  | 9.5 |  | 4.54 | c, i
61-0206 | 2024-11-23 06:00 | EST | 0.668 |  | 9.986 |  | 8.97 |  | 96.1 |  | 46186.2 |  | 29.8 |  | 8.09 |  | 2.39 |  | 9.63 |  | 4.51 | c, i
61-0206 | 2024-11-23 06:15 | EST | 0.667 |  | 9.99 |  | 8.96 |  | 96 |  | 46190.3 |  | 29.8 |  | 8.09 |  | 2.88 |  | 11.61 |  | 4.77 | c, i
61-0206 | 2024-11-23 06:30 | EST | 0.668 |  | 10.004 |  | 8.95 |  | 95.9 |  | 46208 |  | 29.82 |  | 8.09 |  | 2.15 |  | 8.67 |  | 4.57 | c, i
61-0206 | 2024-11-23 06:45 | EST | 0.67 |  | 10.005 |  | 8.92 |  | 95.6 |  | 46211 |  | 29.82 |  | 8.08 |  | 2.69 |  | 10.85 |  | 5.32 | c, i
61-0206 | 2024-11-23 07:00 | EST | 0.666 |  | 9.997 |  | 8.9 |  | 95.4 |  | 46204.3 |  | 29.81 |  | 8.08 |  | 4.75 |  | 19.15 |  | 7.78 | c, i
61-0206 | 2024-11-23 07:15 | EST | 0.668 |  | 10.003 |  | 8.9 |  | 95.5 |  | 46214.7 |  | 29.82 |  | 8.08 |  | 2.79 |  | 11.25 |  | 5.43 | c, i
61-0206 | 2024-11-23 07:30 | EST | 0.67 |  | 9.994 |  | 8.91 |  | 95.5 |  | 46210.5 |  | 29.82 |  | 8.08 |  | 2.58 |  | 10.39 |  | 5.13 | c, i
61-0206 | 2024-11-23 07:45 | EST | 0.67 |  | 9.993 |  | 8.91 |  | 95.5 |  | 46214.1 |  | 29.82 |  | 8.09 |  | 2.49 |  | 10.06 |  | 5.03 | c, i
61-0206 | 2024-11-23 08:00 | EST | 0.668 |  | 9.991 |  | 8.92 |  | 95.6 |  | 46217.2 |  | 29.82 |  | 8.08 |  | 2.43 |  | 9.8 |  | 5.09 | c, i
61-0206 | 2024-11-23 08:15 | EST | 0.665 |  | 10 |  | 8.94 |  | 95.8 |  | 46229.8 |  | 29.83 |  | 8.09 |  | 2.43 |  | 9.82 |  | 5.01 | c, i
61-0206 | 2024-11-23 08:30 | EST | 0.665 |  | 9.986 |  | 8.95 |  | 95.9 |  | 46228.6 |  | 29.83 |  | 8.09 |  | 2.48 |  | 10.02 |  | 4.94 | c, i
61-0206 | 2024-11-23 08:45 | EST | 0.666 |  | 9.985 |  | 8.93 |  | 95.7 |  | 46234.3 |  | 29.83 |  | 8.09 |  | 2.57 |  | 10.39 |  | 5.08 | c, i
61-0206 | 2024-11-23 09:00 | EST | 0.665 |  | 9.98 |  | 8.91 |  | 95.5 |  | 46230.3 |  | 29.83 |  | 8.09 |  | 2.55 |  | 10.3 |  | 5.07 | c, i
61-0206 | 2024-11-23 09:15 | EST | 0.664 |  | 9.972 |  | 8.94 |  | 95.8 |  | 46226.9 |  | 29.83 |  | 8.09 |  | 2.39 |  | 9.65 |  | 5.13 | c, i
61-0206 | 2024-11-23 09:30 | EST | 0.664 |  | 9.953 |  | 9 |  | 96.4 |  | 46217.6 |  | 29.82 |  | 8.09 |  | 2.66 |  | 10.71 |  | 5.23 | c, i
61-0206 | 2024-11-23 09:45 | EST | 0.665 |  | 9.966 |  | 9 |  | 96.4 |  | 46229.2 |  | 29.83 |  | 8.09 |  | 2.58 |  | 10.41 |  | 6.35 | c, i
61-0206 | 2024-11-23 10:00 | EST | 0.666 |  | 9.963 |  | 8.99 |  | 96.4 |  | 46234.3 |  | 29.83 |  | 8.09 |  | 2.54 |  | 10.23 |  | 5.03 | c, i
61-0206 | 2024-11-23 10:15 | EST | 0.666 |  | 9.965 |  | 8.94 |  | 95.8 |  | 46241.1 |  | 29.84 |  | 8.09 |  | 2.59 |  | 10.43 |  | 4.96 | c, i
61-0206 | 2024-11-23 10:30 | EST | 0.665 |  | 9.966 |  | 8.96 |  | 96 |  | 46244.7 |  | 29.84 |  | 8.09 |  | 2.36 |  | 9.52 |  | 5.26 | c, i
61-0206 | 2024-11-23 10:45 | EST | 0.663 |  | 9.961 |  | 8.93 |  | 95.6 |  | 46241.9 |  | 29.84 |  | 8.09 |  | 2.58 |  | 10.42 |  | 5.58 | c, i
61-0206 | 2024-11-23 11:00 | EST | 0.663 |  | 9.955 |  | 8.95 |  | 95.9 |  | 46240.7 |  | 29.84 |  | 8.09 |  | 2.38 |  | 9.61 |  | 4.63 | c, i
61-0206 | 2024-11-23 11:15 | EST | 0.663 |  | 9.951 |  | 8.98 |  | 96.2 |  | 46238.3 |  | 29.83 |  | 8.09 |  | 2.87 |  | 11.58 |  | 5.38 | c, i
61-0206 | 2024-11-23 11:30 | EST | 0.662 |  | 9.937 |  | 9.02 |  | 96.5 |  | 46223.1 |  | 29.82 |  | 8.09 |  | 2.81 |  | 11.32 |  | 5.46 | c, i
61-0206 | 2024-11-23 11:45 | EST | 0.66 |  | 9.943 |  | 9 |  | 96.4 |  | 46224.6 |  | 29.82 |  | 8.09 |  | 2.6 |  | 10.51 |  | 5.32 | c, i
61-0206 | 2024-11-23 12:00 | EST | 0.66 |  | 9.947 |  | 9.03 |  | 96.7 |  | 46234.4 |  | 29.83 |  | 8.09 |  | 2.71 |  | 10.92 |  | 5.2 | c, i
61-0206 | 2024-11-23 12:15 | EST | 0.654 |  | 9.939 |  | 9.03 |  | 96.7 |  | 46236.4 |  | 29.83 |  | 8.09 |  | 2.63 |  | 10.61 |  | 4.43 | c, i
61-0206 | 2024-11-23 12:30 | EST | 0.657 |  | 9.946 |  | 9.04 |  | 96.8 |  | 46241.7 |  | 29.84 |  | 8.09 |  | 2.45 |  | 9.89 |  | 5.08 | c, i
61-0206 | 2024-11-23 12:45 | EST | 0.657 |  | 9.935 |  | 9.07 |  | 97.1 |  | 46242 |  | 29.84 |  | 8.1 |  | 2.74 |  | 11.04 |  | 5.54 | c, i
61-0206 | 2024-11-23 13:00 | EST | 0.66 |  | 9.959 |  | 9.1 |  | 97.5 |  | 46256.8 |  | 29.85 |  | 8.1 |  | 2.52 |  | 10.18 |  | 5.57 | c, i
61-0206 | 2024-11-23 13:15 | EST | 0.653 |  | 9.957 |  | 9.13 |  | 97.7 |  | 46254.4 |  | 29.85 |  | 8.1 |  | 2.78 |  | 11.2 |  | 5.98 | c, i
61-0206 | 2024-11-23 13:30 | EST | 0.655 |  | 9.953 |  | 9.14 |  | 97.9 |  | 46258.2 |  | 29.85 |  | 8.1 |  | 2.87 |  | 11.59 |  | 5.71 | c, i
61-0206 | 2024-11-23 13:45 | EST | 0.661 |  | 9.946 |  | 9.17 |  | 98.2 |  | 46264.2 |  | 29.85 |  | 8.11 |  | 3.26 |  | 13.16 |  | 5.78 | c, i
61-0206 | 2024-11-23 14:00 | EST | 0.663 |  | 9.946 |  | 9.18 |  | 98.4 |  | 46265.1 |  | 29.85 |  | 8.11 |  | 2.84 |  | 11.46 |  | 5.76 | c, i
61-0206 | 2024-11-23 14:15 | EST | 0.664 |  | 9.953 |  | 9.18 |  | 98.3 |  | 46265.7 |  | 29.85 |  | 8.11 |  | 2.98 |  | 12.02 |  | 5.86 | c, i
61-0206 | 2024-11-23 14:30 | EST | 0.666 |  | 9.971 |  | 9.17 |  | 98.2 |  | 46279.8 |  | 29.86 |  | 8.1 |  | 3.16 |  | 12.76 |  | 5.76 | c, i
61-0206 | 2024-11-23 14:45 | EST | 0.664 |  | 9.988 |  | 9.16 |  | 98.2 |  | 46291.5 |  | 29.87 |  | 8.1 |  | 2.77 |  | 11.17 |  | 5.7 | c, i
61-0206 | 2024-11-23 15:00 | EST | 0.67 |  | 10.004 |  | 9.15 |  | 98.1 |  | 46304.6 |  | 29.88 |  | 8.1 |  | 2.76 |  | 11.15 |  | 6.34 | c, i
61-0206 | 2024-11-23 15:15 | EST | 0.669 |  | 9.993 |  | 9.15 |  | 98.1 |  | 46297 |  | 29.88 |  | 8.1 |  | 3.03 |  | 12.21 |  | 5.68 | c, i
61-0206 | 2024-11-23 15:30 | EST | 0.673 |  | 10.004 |  | 9.14 |  | 98 |  | 46317.3 |  | 29.89 |  | 8.1 |  | 2.62 |  | 10.57 |  | 6.39 | c, i
61-0206 | 2024-11-23 15:45 | EST | 0.671 |  | 10.039 |  | 9.11 |  | 97.8 |  | 46342.2 |  | 29.91 |  | 8.1 |  | 2.79 |  | 11.24 |  | 5.77 | c, i
61-0206 | 2024-11-23 16:00 | EST | 0.674 |  | 10.074 |  | 9.1 |  | 97.7 |  | 46369.3 |  | 29.93 |  | 8.1 |  | 2.63 |  | 10.6 |  | 5.46 | c, i
61-0206 | 2024-11-23 16:15 | EST | 0.677 |  | 10.076 |  | 9.08 |  | 97.6 |  | 46390.2 |  | 29.95 |  | 8.1 |  | 2.87 |  | 11.59 |  | 4.89 | c, i
61-0206 | 2024-11-23 16:30 | EST | 0.686 |  | 10.071 |  | 9.06 |  | 97.3 |  | 46392.1 |  | 29.95 |  | 8.09 |  | 2.91 |  | 11.72 |  | 5.65 | c, i
61-0206 | 2024-11-23 16:45 | EST | 0.688 |  | 10.089 |  | 9.02 |  | 97 |  | 46425.2 |  | 29.98 |  | 8.09 |  | 2.51 |  | 10.14 |  | 5.44 | c, i
61-0206 | 2024-11-23 17:00 | EST | 0.69 |  | 10.177 |  | 8.96 |  | 96.5 |  | 46500.3 |  | 30.03 |  | 8.09 |  | 2.69 |  | 10.84 |  | 5.19 | c, i
61-0206 | 2024-11-23 17:15 | EST | 0.697 |  | 10.248 |  | 8.92 |  | 96.3 |  | 46550.9 |  | 30.07 |  | 8.08 |  | 2.81 |  | 11.35 |  | 5.87 | c, i
61-0206 | 2024-11-23 17:30 | EST | 0.698 |  | 10.252 |  | 8.92 |  | 96.3 |  | 46544.2 |  | 30.07 |  | 8.08 |  | 2.73 |  | 11 |  | 5.36 | c, i
61-0206 | 2024-11-23 17:45 | EST | 0.7 |  | 10.23 |  | 8.91 |  | 96.1 |  | 46531.8 |  | 30.06 |  | 8.08 |  | 1.93 |  | 7.78 |  | 5.37 | c, i
61-0206 | 2024-11-23 18:00 | EST | 0.702 |  | 10.208 |  | 8.89 |  | 95.8 |  | 46512.1 |  | 30.04 |  | 8.08 |  | 2.58 |  | 10.43 |  | 4.82 | c, i
61-0206 | 2024-11-23 18:15 | EST | 0.705 |  | 10.169 |  | 8.88 |  | 95.6 |  | 46505.4 |  | 30.04 |  | 8.08 |  | 2.71 |  | 10.94 |  | 4.61 | c, i
61-0206 | 2024-11-23 18:30 | EST | 0.708 |  | 10 |  | 8.97 |  | 96.2 |  | 46403.7 |  | 29.95 |  | 8.09 |  | 3.2 |  | 12.9 |  | 6.65 | c, i
61-0206 | 2024-11-23 18:45 | EST | 0.707 |  | 9.935 |  | 8.99 |  | 96.3 |  | 46362.8 |  | 29.92 |  | 8.09 |  | 3.02 |  | 12.16 |  | 6.46 | c, i
61-0206 | 2024-11-23 19:00 | EST | 0.71 |  | 9.954 |  | 8.98 |  | 96.2 |  | 46379.2 |  | 29.93 |  | 8.09 |  | 2.55 |  | 10.29 |  | 5 | c, i
61-0206 | 2024-11-23 19:15 | EST | 0.713 |  | 9.885 |  | 8.99 |  | 96.2 |  | 46338.7 |  | 29.9 |  | 8.09 |  | 3.21 |  | 12.93 |  | 4.95 | c, i
61-0206 | 2024-11-23 19:30 | EST | 0.71 |  | 9.898 |  | 8.97 |  | 96 |  | 46348.1 |  | 29.91 |  | 8.09 |  | 2.23 |  | 9.01 |  | 6.09 | c, i
61-0206 | 2024-11-23 19:45 | EST | 0.714 |  | 9.89 |  | 8.97 |  | 96 |  | 46351.5 |  | 29.91 |  | 8.09 |  | 2.56 |  | 10.33 |  | 5.2 | c, i
61-0206 | 2024-11-23 20:00 | EST | 0.716 |  | 9.875 |  | 8.98 |  | 96 |  | 46350.2 |  | 29.91 |  | 8.09 |  | 2.49 |  | 10.04 |  | 5.06 | c, i
61-0206 | 2024-11-23 20:15 | EST | 0.719 |  | 9.897 |  | 8.97 |  | 96 |  | 46370.2 |  | 29.92 |  | 8.09 |  | 2.53 |  | 10.2 |  | 5.18 | c, i
61-0206 | 2024-11-23 20:30 | EST | 0.716 |  | 9.923 |  | 8.96 |  | 96 |  | 46393.5 |  | 29.94 |  | 8.09 |  | 2.7 |  | 10.9 |  | 6.37 | c, i
61-0206 | 2024-11-23 20:45 | EST | 0.722 |  | 9.881 |  | 8.97 |  | 95.9 |  | 46376.3 |  | 29.93 |  | 8.09 |  | 3.14 |  | 12.66 |  | 5.87 | c, i
61-0206 | 2024-11-23 21:00 | EST | 0.726 |  | 9.865 |  | 8.95 |  | 95.7 |  | 46373.1 |  | 29.92 |  | 8.09 |  | 2.44 |  | 9.86 |  | 5.06 | c, i
61-0206 | 2024-11-23 21:15 | EST | 0.728 |  | 9.859 |  | 8.95 |  | 95.7 |  | 46375 |  | 29.93 |  | 8.09 |  | 2.29 |  | 9.26 |  | 5.86 | c, i
61-0206 | 2024-11-23 21:30 | EST | 0.733 |  | 9.864 |  | 8.94 |  | 95.6 |  | 46380.9 |  | 29.93 |  | 8.08 |  | 2.59 |  | 10.45 |  | 5.18 | c, i
61-0206 | 2024-11-23 21:45 | EST | 0.733 |  | 9.836 |  | 8.94 |  | 95.6 |  | 46386.9 |  | 29.93 |  | 8.08 |  | 2.25 |  | 9.09 |  | 5.73 | c, i
61-0206 | 2024-11-23 22:00 | EST | 0.732 |  | 9.831 |  | 8.94 |  | 95.6 |  | 46383.9 |  | 29.93 |  | 8.08 |  | 2.14 |  | 8.62 |  | 4.7 | c, i
61-0206 | 2024-11-23 22:15 | EST | 0.734 |  | 9.825 |  | 8.94 |  | 95.5 |  | 46377.5 |  | 29.93 |  | 8.08 |  | 2.58 |  | 10.4 |  | 5.47 | c, i
61-0206 | 2024-11-23 22:30 | EST | 0.733 |  | 9.791 |  | 8.95 |  | 95.5 |  | 46365.7 |  | 29.91 |  | 8.08 |  | 2.53 |  | 10.2 |  | 4.7 | c, i
61-0206 | 2024-11-23 22:45 | EST | 0.736 |  | 9.78 |  | 8.94 |  | 95.4 |  | 46360.8 |  | 29.91 |  | 8.08 |  | 2.76 |  | 11.14 |  | 5.36 | c, i
61-0206 | 2024-11-23 23:00 | EST | 0.739 |  | 9.784 |  | 8.9 |  | 95 |  | 46363.2 |  | 29.91 |  | 8.08 |  | 2.14 |  | 8.66 |  | 4.78 | c, i
61-0206 | 2024-11-23 23:15 | EST | 0.737 |  | 9.796 |  | 8.93 |  | 95.3 |  | 46373.4 |  | 29.92 |  | 8.08 |  | 2.64 |  | 10.67 |  | 5.49 | c, i
61-0206 | 2024-11-23 23:30 | EST | 0.741 |  | 9.764 |  | 8.93 |  | 95.3 |  | 46384.1 |  | 29.93 |  | 8.08 |  | 2.52 |  | 10.15 |  | 5.18 | c, i
61-0206 | 2024-11-23 23:45 | EST | 0.741 |  | 9.848 |  | 8.94 |  | 95.6 |  | 46436.2 |  | 29.97 |  | 8.08 |  | 2.95 |  | 11.91 |  | 6.15 | c, i
61-0206 | 2024-11-24 | EST | 0.742 |  | 9.91 |  | 8.98 |  | 96.2 |  | 46486.4 |  | 30.01 |  | 8.09 |  | 4.62 |  | 18.62 |  | 7.29 | c, i
61-0206 | 2024-11-24 00:15 | EST | 0.739 |  | 9.956 |  | 8.99 |  | 96.4 |  | 46526.4 |  | 30.04 |  | 8.09 |  | 2.92 |  | 11.77 |  | 6.61 | c, i
61-0206 | 2024-11-24 00:30 | EST | 0.746 |  | 9.926 |  | 8.97 |  | 96.1 |  | 46526.5 |  | 30.04 |  | 8.08 |  | 3.6 |  | 14.51 |  | 6.8 | c, i
61-0206 | 2024-11-24 00:45 | EST | 0.745 |  | 9.934 |  | 8.93 |  | 95.7 |  | 46535.6 |  | 30.05 |  | 8.08 |  | 2.8 |  | 11.3 |  | 6.59 | c, i
61-0206 | 2024-11-24 01:00 | EST | 0.743 |  | 9.929 |  | 8.93 |  | 95.7 |  | 46527.8 |  | 30.04 |  | 8.08 |  | 2.27 |  | 9.17 |  | 6.07 | c, i
61-0206 | 2024-11-24 01:15 | EST | 0.746 |  | 9.897 |  | 8.93 |  | 95.7 |  | 46527.8 |  | 30.04 |  | 8.08 |  | 2.66 |  | 10.74 |  | 5.65 | c, i
61-0206 | 2024-11-24 01:30 | EST | 0.744 |  | 9.906 |  | 8.92 |  | 95.6 |  | 46526.3 |  | 30.04 |  | 8.08 |  | 2.8 |  | 11.28 |  | 7.91 | c, i
61-0206 | 2024-11-24 01:45 | EST | 0.749 |  | 9.9 |  | 8.91 |  | 95.5 |  | 46528.7 |  | 30.04 |  | 8.08 |  | 2.8 |  | 11.29 |  | 5.65 | c, i
61-0206 | 2024-11-24 02:00 | EST | 0.754 |  | 9.898 |  | 8.88 |  | 95.1 |  | 46525.8 |  | 30.04 |  | 8.08 |  | 2.56 |  | 10.32 |  | 5.82 | c, i
61-0206 | 2024-11-24 02:15 | EST | 0.753 |  | 9.888 |  | 8.83 |  | 94.5 |  | 46527.8 |  | 30.04 |  | 8.07 |  | 2.73 |  | 11.01 |  | 5.63 | c, i
61-0206 | 2024-11-24 02:30 | EST | 0.753 |  | 9.878 |  | 8.9 |  | 95.3 |  | 46528.9 |  | 30.04 |  | 8.08 |  | 2.52 |  | 10.15 |  | 5.8 | c, i
61-0206 | 2024-11-24 02:45 | EST | 0.747 |  | 9.874 |  | 8.91 |  | 95.3 |  | 46531.2 |  | 30.04 |  | 8.08 |  | 2.58 |  | 10.41 |  | 5.44 | c, i
61-0206 | 2024-11-24 03:00 | EST | 0.754 |  | 9.86 |  | 8.91 |  | 95.3 |  | 46533.4 |  | 30.04 |  | 8.08 |  | 3.59 |  | 14.46 |  | 5.99 | c, i
61-0206 | 2024-11-24 03:15 | EST | 0.745 |  | 9.866 |  | 8.91 |  | 95.3 |  | 46536.7 |  | 30.04 |  | 8.08 |  | 2.27 |  | 9.18 |  | 5.6 | c, i
61-0206 | 2024-11-24 03:30 | EST | 0.749 |  | 9.842 |  | 8.9 |  | 95.2 |  | 46535.4 |  | 30.04 |  | 8.08 |  | 2.7 |  | 10.89 |  | 5.62 | c, i
61-0206 | 2024-11-24 03:45 | EST | 0.738 |  | 9.844 |  | 8.91 |  | 95.3 |  | 46539.5 |  | 30.04 |  | 8.08 |  | 2.35 |  | 9.47 |  | 5.99 | c, i
61-0206 | 2024-11-24 04:00 | EST | 0.742 |  | 9.843 |  | 8.9 |  | 95.2 |  | 46538.5 |  | 30.04 |  | 8.08 |  | 2.97 |  | 11.96 |  | 5.49 | c, i
61-0206 | 2024-11-24 04:15 | EST | 0.749 |  | 9.761 |  | 8.95 |  | 95.5 |  | 46510.9 |  | 30.02 |  | 8.08 |  | 2.56 |  | 10.34 |  | 5.62 | c, i
61-0206 | 2024-11-24 04:30 | EST | 0.761 |  | 9.758 |  | 8.95 |  | 95.5 |  | 46521.5 |  | 30.02 |  | 8.08 |  | 3.6 |  | 14.5 |  | 7.17 | c, i
61-0206 | 2024-11-24 04:45 | EST | 0.755 |  | 9.72 |  | 8.95 |  | 95.5 |  | 46503.2 |  | 30.01 |  | 8.08 |  | 2.73 |  | 11.01 |  | 4.92 | c, i
61-0206 | 2024-11-24 05:00 | EST | 0.756 |  | 9.716 |  | 8.95 |  | 95.5 |  | 46491.5 |  | 30 |  | 8.08 |  | 2.64 |  | 10.64 |  | 5.4 | c, i
61-0206 | 2024-11-24 05:15 | EST | 0.766 |  | 9.639 |  | 8.94 |  | 95.1 |  | 46444.4 |  | 29.96 |  | 8.08 |  | 2.14 |  | 8.65 |  | 5.25 | c, i
61-0206 | 2024-11-24 05:30 | EST | 0.766 |  | 9.611 |  | 8.93 |  | 95 |  | 46420.4 |  | 29.94 |  | 8.08 |  | 2.45 |  | 9.87 |  | 5.1 | c, i
61-0206 | 2024-11-24 05:45 | EST | 0.776 |  | 9.589 |  | 8.92 |  | 94.8 |  | 46406.7 |  | 29.93 |  | 8.08 |  | 2.52 |  | 10.17 |  | 4.07 | c, i
61-0206 | 2024-11-24 06:00 | EST | 0.775 |  | 9.582 |  | 8.91 |  | 94.7 |  | 46407.3 |  | 29.93 |  | 8.08 |  | 3.11 |  | 12.54 |  | 4.8 | c, i
61-0206 | 2024-11-24 06:15 | EST | 0.777 |  | 9.595 |  | 8.89 |  | 94.6 |  | 46417.4 |  | 29.94 |  | 8.07 |  | 2.05 |  | 8.27 |  | 4.71 | c, i
61-0206 | 2024-11-24 06:30 | EST | 0.774 |  | 9.691 |  | 8.88 |  | 94.6 |  | 46444.4 |  | 29.96 |  | 8.07 |  | 2.24 |  | 9.03 |  | 4.56 | c, i
61-0206 | 2024-11-24 06:45 | EST | 0.784 |  | 9.734 |  | 8.87 |  | 94.7 |  | 46464.4 |  | 29.98 |  | 8.07 |  | 2.18 |  | 8.81 |  | 4.73 | c, i
61-0206 | 2024-11-24 07:00 | EST | 0.779 |  | 9.752 |  | 8.88 |  | 94.7 |  | 46466.8 |  | 29.98 |  | 8.07 |  | 2.29 |  | 9.24 |  | 4.59 | c, i
61-0206 | 2024-11-24 07:15 | EST | 0.791 |  | 9.764 |  | 8.87 |  | 94.7 |  | 46462.9 |  | 29.98 |  | 8.07 |  | 2.15 |  | 8.68 |  | 4.17 | c, i
61-0206 | 2024-11-24 07:30 | EST | 0.788 |  | 9.771 |  | 8.86 |  | 94.6 |  | 46452 |  | 29.98 |  | 8.07 |  | 2.13 |  | 8.6 |  | 4.4 | c, i
61-0206 | 2024-11-24 07:45 | EST | 0.784 |  | 9.794 |  | 8.85 |  | 94.5 |  | 46448.8 |  | 29.97 |  | 8.06 |  | 1.92 |  | 7.74 |  | 4.07 | c, i
61-0206 | 2024-11-24 08:00 | EST | 0.779 |  | 9.805 |  | 8.85 |  | 94.5 |  | 46453 |  | 29.98 |  | 8.06 |  | 1.84 |  | 7.43 |  | 3.14 | c, i
61-0206 | 2024-11-24 08:15 | EST | 0.796 |  | 9.794 |  | 8.86 |  | 94.7 |  | 46456.2 |  | 29.98 |  | 8.06 |  | 1.87 |  | 7.57 |  | 4.09 | c, i
61-0206 | 2024-11-24 08:30 | EST | 0.792 |  | 9.798 |  | 8.88 |  | 94.9 |  | 46456.7 |  | 29.98 |  | 8.07 |  | 1.7 |  | 6.85 |  | 3.74 | c, i
61-0206 | 2024-11-24 08:45 | EST | 0.791 |  | 9.821 |  | 8.88 |  | 94.9 |  | 46457.4 |  | 29.98 |  | 8.07 |  | 1.6 |  | 6.47 |  | 3.35 | c, i
61-0206 | 2024-11-24 09:00 | EST | 0.8 |  | 9.841 |  | 8.88 |  | 94.9 |  | 46461.4 |  | 29.99 |  | 8.07 |  | 1.66 |  | 6.72 |  | 4.52 | c, i
61-0206 | 2024-11-24 09:15 | EST | 0.787 |  | 9.893 |  | 8.87 |  | 94.9 |  | 46451.4 |  | 29.98 |  | 8.06 |  | 1.34 |  | 5.42 |  | 2.93 | c, i
61-0206 | 2024-11-24 09:30 | EST | 0.798 |  | 9.867 |  | 8.91 |  | 95.3 |  | 46458 |  | 29.99 |  | 8.07 |  | 1.37 |  | 5.52 |  | 2.96 | c, i
61-0206 | 2024-11-24 09:45 | EST | 0.789 |  | 9.8 |  | 8.97 |  | 95.8 |  | 46465 |  | 29.99 |  | 8.07 |  | 1.3 |  | 5.25 |  | 3.02 | c, i
61-0206 | 2024-11-24 10:00 | EST | 0.796 |  | 9.729 |  | 9.04 |  | 96.4 |  | 46477 |  | 29.99 |  | 8.08 |  | 1.4 |  | 5.67 |  | 3.3 | c, i
61-0206 | 2024-11-24 10:15 | EST | 0.801 |  | 9.679 |  | 9.08 |  | 96.7 |  | 46476.9 |  | 29.99 |  | 8.08 |  | 1.43 |  | 5.79 |  | 3.18 | c, i
61-0206 | 2024-11-24 10:30 | EST | 0.8 |  | 9.577 |  | 9.14 |  | 97.1 |  | 46476.4 |  | 29.98 |  | 8.09 |  | 1.56 |  | 6.3 |  | 3.38 | c, i
61-0206 | 2024-11-24 10:45 | EST | 0.794 |  | 9.573 |  | 9.17 |  | 97.5 |  | 46487.2 |  | 29.99 |  | 8.09 |  | 1.56 |  | 6.29 |  | 3.37 | c, i
61-0206 | 2024-11-24 11:00 | EST | 0.783 |  | 9.584 |  | 9.2 |  | 97.9 |  | 46500.6 |  | 30 |  | 8.09 |  | 1.5 |  | 6.08 |  | 3.26 | c, i
61-0206 | 2024-11-24 11:15 | EST | 0.791 |  | 9.586 |  | 9.23 |  | 98.1 |  | 46499.4 |  | 30 |  | 8.1 |  | 1.62 |  | 6.55 |  | 3.67 | c, i
61-0206 | 2024-11-24 11:30 | EST | 0.796 |  | 9.596 |  | 9.26 |  | 98.5 |  | 46504.4 |  | 30 |  | 8.1 |  | 1.63 |  | 6.6 |  | 3.5 | c, i
61-0206 | 2024-11-24 11:45 | EST | 0.79 |  | 9.607 |  | 9.28 |  | 98.7 |  | 46507.7 |  | 30 |  | 8.1 |  | 1.71 |  | 6.91 |  | 3.8 | c, i
61-0206 | 2024-11-24 12:00 | EST | 0.785 |  | 9.608 |  | 9.31 |  | 99 |  | 46507.2 |  | 30 |  | 8.1 |  | 2.02 |  | 8.17 |  | 4.62 | c, i
61-0206 | 2024-11-24 12:15 | EST | 0.793 |  | 9.61 |  | 9.34 |  | 99.4 |  | 46505.4 |  | 30 |  | 8.11 |  | 1.77 |  | 7.13 |  | 3.88 | c, i
61-0206 | 2024-11-24 12:30 | EST | 0.791 |  | 9.609 |  | 9.37 |  | 99.7 |  | 46506.1 |  | 30 |  | 8.11 |  | 1.48 |  | 5.97 |  | 3.74 | c, i
61-0206 | 2024-11-24 12:45 | EST | 0.793 |  | 9.613 |  | 9.4 |  | 100.1 |  | 46509.5 |  | 30.01 |  | 8.11 |  | 1.93 |  | 7.79 |  | 3.87 | c, i
61-0206 | 2024-11-24 13:00 | EST | 0.794 |  | 9.608 |  | 9.43 |  | 100.3 |  | 46500 |  | 30 |  | 8.11 |  | 2.27 |  | 9.16 |  | 4.51 | c, i
61-0206 | 2024-11-24 13:15 | EST | 0.778 |  | 9.592 |  | 9.45 |  | 100.5 |  | 46492.7 |  | 29.99 |  | 8.11 |  | 2.38 |  | 9.6 |  | 4.73 | c, i
61-0206 | 2024-11-24 13:30 | EST | 0.783 |  | 9.577 |  | 9.46 |  | 100.6 |  | 46479 |  | 29.98 |  | 8.12 |  | 2.48 |  | 9.99 |  | 4.74 | c, i
61-0206 | 2024-11-24 13:45 | EST | 0.786 |  | 9.576 |  | 9.46 |  | 100.6 |  | 46469.2 |  | 29.98 |  | 8.12 |  | ## | i | ## | i | 8.24 | c, i
61-0206 | 2024-11-24 14:00 | EST | 0.786 |  | 9.561 |  | 9.47 |  | 100.7 |  | 46465.8 |  | 29.97 |  | 8.12 |  | 2.56 |  | 10.34 |  | 5.49 | c, i
61-0206 | 2024-11-24 14:15 | EST | 0.781 |  | 9.55 |  | 9.47 |  | 100.6 |  | 46463.2 |  | 29.97 |  | 8.12 |  | 2.41 |  | 9.71 |  | 6.06 | c, i
61-0206 | 2024-11-24 14:30 | EST | 0.799 |  | 9.537 |  | 9.47 |  | 100.5 |  | 46453.7 |  | 29.96 |  | 8.12 |  | 2.63 |  | 10.62 |  | 6.2 | c, i
61-0206 | 2024-11-24 14:45 | EST | 0.804 |  | 9.52 |  | 9.47 |  | 100.5 |  | 46430.5 |  | 29.94 |  | 8.12 |  | 2.76 |  | 11.15 |  | 5.79 | c, i
61-0206 | 2024-11-24 15:00 | EST | 0.792 |  | 9.481 |  | 9.47 |  | 100.4 |  | 46409.9 |  | 29.93 |  | 8.12 |  | 3.41 |  | 13.77 |  | 5.88 | c, i
61-0206 | 2024-11-24 15:15 | EST | 0.792 |  | 9.457 |  | 9.46 |  | 100.3 |  | 46388.6 |  | 29.91 |  | 8.12 |  | 3.09 |  | 12.44 |  | 5.62 | c, i
61-0206 | 2024-11-24 15:30 | EST | 0.795 |  | 9.442 |  | 9.47 |  | 100.3 |  | 46378.5 |  | 29.9 |  | 8.12 |  | 3.95 |  | 15.91 |  | 6.51 | c, i
61-0206 | 2024-11-24 15:45 | EST | 0.803 |  | 9.437 |  | 9.46 |  | 100.2 |  | 46375.6 |  | 29.9 |  | 8.12 |  | 2.82 |  | 11.39 |  | 4.52 | c, i
61-0206 | 2024-11-24 16:00 | EST | 0.808 |  | 9.418 |  | 9.46 |  | 100.1 |  | 46364.9 |  | 29.89 |  | 8.12 |  | 2.8 |  | 11.31 |  | 5.41 | c, i
61-0206 | 2024-11-24 16:15 | EST | 0.813 |  | 9.396 |  | 9.46 |  | 100.1 |  | 46368.6 |  | 29.89 |  | 8.12 |  | 3.19 |  | 12.85 |  | 5.07 | c, i
61-0206 | 2024-11-24 16:30 | EST | 0.811 |  | 9.383 |  | 9.46 |  | 100 |  | 46368.8 |  | 29.89 |  | 8.12 |  | 2.94 |  | 11.84 |  | 5.72 | c, i
61-0206 | 2024-11-24 16:45 | EST | 0.819 |  | 9.386 |  | 9.44 |  | 99.9 |  | 46382.5 |  | 29.9 |  | 8.12 |  | 2.76 |  | 11.12 |  | 4.55 | c, i
61-0206 | 2024-11-24 17:00 | EST | 0.817 |  | 9.38 |  | 9.45 |  | 99.9 |  | 46383 |  | 29.9 |  | 8.12 |  | 2.9 |  | 11.68 |  | 5.42 | c, i
61-0206 | 2024-11-24 17:15 | EST | 0.806 |  | 9.355 |  | 9.44 |  | 99.8 |  | 46390.9 |  | 29.9 |  | 8.12 |  | 2.51 |  | 10.14 |  | 5.98 | c, i
61-0206 | 2024-11-24 17:30 | EST | 0.817 |  | 9.377 |  | 9.45 |  | 100 |  | 46403.1 |  | 29.91 |  | 8.12 |  | 3.3 |  | 13.31 |  | 6.31 | c, i
61-0206 | 2024-11-24 17:45 | EST | 0.823 |  | 9.393 |  | 9.46 |  | 100.1 |  | 46435.9 |  | 29.94 |  | 8.12 |  | 3.6 |  | 14.53 |  | 5.85 | c, i
61-0206 | 2024-11-24 18:00 | EST | 0.82 |  | 9.413 |  | 9.46 |  | 100.2 |  | 46466.6 |  | 29.96 |  | 8.12 |  | 4 |  | 16.11 |  | 6.43 | c, i
61-0206 | 2024-11-24 18:15 | EST | 0.814 |  | 9.414 |  | 9.47 |  | 100.3 |  | 46501.1 |  | 29.99 |  | 8.12 |  | 3.12 |  | 12.59 |  | 6.33 | c, i
61-0206 | 2024-11-24 18:30 | EST | 0.815 |  | 9.439 |  | 9.48 |  | 100.5 |  | 46529.4 |  | 30.01 |  | 8.12 |  | 3.31 |  | 13.34 |  | 6.34 | c, i
61-0206 | 2024-11-24 18:45 | EST | 0.821 |  | 9.48 |  | 9.48 |  | 100.6 |  | 46566 |  | 30.04 |  | 8.12 |  | 3.66 |  | 14.76 |  | 7.91 | c, i
61-0206 | 2024-11-24 19:00 | EST | 0.82 |  | 9.58 |  | 9.39 |  | 99.8 |  | 46543.3 |  | 30.03 |  | 8.11 |  | 3.54 |  | 14.27 |  | 6.74 | c, i
61-0206 | 2024-11-24 19:15 | EST | 0.826 |  | 9.61 |  | 9.35 |  | 99.5 |  | 46523.1 |  | 30.02 |  | 8.11 |  | 2.73 |  | 11 |  | 5.29 | c, i
61-0206 | 2024-11-24 19:30 | EST | 0.83 |  | 9.609 |  | 9.33 |  | 99.3 |  | 46504.1 |  | 30 |  | 8.1 |  | 3.02 |  | 12.19 |  | 4.87 | c, i
61-0206 | 2024-11-24 19:45 | EST | 0.829 |  | 9.59 |  | 9.29 |  | 98.7 |  | 46442.9 |  | 29.96 |  | 8.1 |  | 2.54 |  | 10.25 |  | 5.11 | c, i
61-0206 | 2024-11-24 20:00 | EST | 0.834 |  | 9.242 |  | 9.31 |  | 98.1 |  | 46358.9 |  | 29.87 |  | 8.09 |  | 2.15 |  | 8.67 |  | 4.94 | c, i
61-0206 | 2024-11-24 20:15 | EST | 0.841 |  | 9.23 |  | 9.42 |  | 99.3 |  | 46374 |  | 29.88 |  | 8.1 |  | 2.27 |  | 9.15 |  | 4.64 | c, i
61-0206 | 2024-11-24 20:30 | EST | 0.838 |  | 9.298 |  | 9.34 |  | 98.6 |  | 46382.1 |  | 29.89 |  | 8.1 |  | 2.47 |  | 9.96 |  | 4.55 | c, i
61-0206 | 2024-11-24 20:45 | EST | 0.838 |  | 9.281 |  | 9.29 |  | 98 |  | 46391.8 |  | 29.9 |  | 8.09 |  | 2.11 |  | 8.51 |  | 5.01 | c, i
61-0206 | 2024-11-24 21:00 | EST | 0.839 |  | 9.276 |  | 9.28 |  | 98 |  | 46398.3 |  | 29.9 |  | 8.09 |  | 2.69 |  | 10.84 |  | 4.21 | c, i
61-0206 | 2024-11-24 21:15 | EST | 0.842 |  | 9.244 |  | 9.31 |  | 98.2 |  | 46405 |  | 29.91 |  | 8.09 |  | 2.71 |  | 10.94 |  | 4.25 | c, i
61-0206 | 2024-11-24 21:30 | EST | 0.841 |  | 9.21 |  | 9.31 |  | 98.2 |  | 46410.1 |  | 29.91 |  | 8.09 |  | 2.44 |  | 9.85 |  | 6.43 | c, i
61-0206 | 2024-11-24 21:45 | EST | 0.839 |  | 9.192 |  | 9.32 |  | 98.2 |  | 46413.1 |  | 29.91 |  | 8.09 |  | 2.2 |  | 8.87 |  | 5.68 | c, i
61-0206 | 2024-11-24 22:00 | EST | 0.84 |  | 9.172 |  | 9.31 |  | 98 |  | 46416.2 |  | 29.91 |  | 8.09 |  | 2.39 |  | 9.66 |  | 4.01 | c, i
61-0206 | 2024-11-24 22:15 | EST | 0.842 |  | 9.135 |  | 9.33 |  | 98.1 |  | 46423.6 |  | 29.91 |  | 8.09 |  | 1.84 |  | 7.43 |  | 4.95 | c, i
61-0206 | 2024-11-24 22:30 | EST | 0.842 |  | 9.155 |  | 9.29 |  | 97.8 |  | 46423.4 |  | 29.91 |  | 8.09 |  | 2.08 |  | 8.41 |  | 4.75 | c, i
61-0206 | 2024-11-24 22:45 | EST | 0.841 |  | 9.132 |  | 9.29 |  | 97.8 |  | 46427.9 |  | 29.92 |  | 8.09 |  | 2.64 |  | 10.66 |  | 4.71 | c, i
61-0206 | 2024-11-24 23:00 | EST | 0.847 |  | 9.119 |  | 9.29 |  | 97.7 |  | 46430.1 |  | 29.92 |  | 8.09 |  | 2.53 |  | 10.23 |  | 5.06 | c, i
61-0206 | 2024-11-24 23:15 | EST | 0.848 |  | 9.115 |  | 9.27 |  | 97.5 |  | 46425.8 |  | 29.91 |  | 8.09 |  | 1.94 |  | 7.83 |  | 4.97 | c, i
61-0206 | 2024-11-24 23:30 | EST | 0.857 |  | 9.092 |  | 9.28 |  | 97.5 |  | 46424.6 |  | 29.91 |  | 8.09 |  | 2.43 |  | 9.79 |  | 5.06 | c, i
61-0206 | 2024-11-24 23:45 | EST | 0.857 |  | 9.083 |  | 9.23 |  | 97 |  | 46414 |  | 29.9 |  | 8.08 |  | 2.52 |  | 10.16 |  | 5.14 | c, i
61-0206 | 2024-11-25 | EST | 0.851 |  | 9.034 |  | 9.26 |  | 97.2 |  | 46397.9 |  | 29.89 |  | 8.09 |  | 2.18 |  | 8.78 |  | 4.66 | c, i
61-0206 | 2024-11-25 00:15 | EST | 0.856 |  | 9.058 |  | 9.27 |  | 97.3 |  | 46399.9 |  | 29.89 |  | 8.09 |  | 2.63 |  | 10.6 |  | 5.14 | c, i
61-0206 | 2024-11-25 00:30 | EST | 0.854 |  | 9.087 |  | 9.28 |  | 97.5 |  | 46426.3 |  | 29.91 |  | 8.09 |  | ## | i | ## | i | ## | c, i
61-0206 | 2024-11-25 00:45 | EST | 0.857 |  | 9.095 |  | 9.27 |  | 97.5 |  | 46436.1 |  | 29.92 |  | 8.09 |  | 2.44 |  | 9.84 |  | 4.92 | c, i
61-0206 | 2024-11-25 01:00 | EST | 0.857 |  | 9.081 |  | 9.28 |  | 97.5 |  | 46450.4 |  | 29.93 |  | 8.09 |  | 2.43 |  | 9.81 |  | 4.85 | c, i
61-0206 | 2024-11-25 01:15 | EST | 0.86 |  | 9.108 |  | 9.28 |  | 97.6 |  | 46486 |  | 29.96 |  | 8.09 |  | 2.52 |  | 10.15 |  | 5.45 | c, i
61-0206 | 2024-11-25 01:30 | EST | 0.861 |  | 9.093 |  | 9.3 |  | 97.8 |  | 46524.4 |  | 29.98 |  | 8.11 |  | 3.26 |  | 13.13 |  | 5.82 | c, i
61-0206 | 2024-11-25 01:45 | EST | 0.865 |  | 9.095 |  | 9.26 |  | 97.4 |  | 46540.1 |  | 29.99 |  | 8.1 |  | 2.74 |  | 11.05 |  | 6.47 | c, i
61-0206 | 2024-11-25 02:00 | EST | 0.865 |  | 9.089 |  | 9.25 |  | 97.3 |  | 46537.4 |  | 29.99 |  | 8.1 |  | 2.79 |  | 11.25 |  | 6.99 | c, i
61-0206 | 2024-11-25 02:15 | EST | 0.867 |  | 9.087 |  | 9.24 |  | 97.2 |  | 46544.4 |  | 30 |  | 8.1 |  | 3.07 |  | 12.38 |  | 9.22 | c, i
61-0206 | 2024-11-25 02:30 | EST | 0.87 |  | 9.071 |  | 9.21 |  | 96.8 |  | 46553.5 |  | 30 |  | 8.1 |  | 2.98 |  | 12.03 |  | 6.12 | c, i
61-0206 | 2024-11-25 02:45 | EST | 0.871 |  | 9.046 |  | 9.19 |  | 96.6 |  | 46557.6 |  | 30 |  | 8.1 |  | 3.95 |  | 15.91 |  | 6.84 | c, i
61-0206 | 2024-11-25 03:00 | EST | 0.869 |  | 9.043 |  | 9.21 |  | 96.8 |  | 46567.3 |  | 30.01 |  | 8.1 |  | 2.5 |  | 10.08 |  | 7.53 | c, i
61-0206 | 2024-11-25 03:15 | EST | 0.871 |  | 9.041 |  | 9.21 |  | 96.8 |  | 46574.3 |  | 30.01 |  | 8.1 |  | 2.98 |  | 12.03 |  | 6.06 | c, i
61-0206 | 2024-11-25 03:30 | EST | 0.867 |  | 9.019 |  | 9.23 |  | 96.9 |  | 46577.3 |  | 30.01 |  | 8.1 |  | 2.7 |  | 10.88 |  | 5.45 | c, i
61-0206 | 2024-11-25 03:45 | EST | 0.868 |  | 8.986 |  | 9.23 |  | 96.8 |  | 46530.1 |  | 29.98 |  | 8.09 |  | 2.75 |  | 11.08 |  | 5.67 | c, i
61-0206 | 2024-11-25 04:00 | EST | 0.87 |  | 8.969 |  | 9.22 |  | 96.7 |  | 46513.6 |  | 29.97 |  | 8.09 |  | ## | i | ## | i | ## | c, i
61-0206 | 2024-11-25 04:15 | EST | 0.871 |  | 8.935 |  | 9.2 |  | 96.4 |  | 46499.8 |  | 29.95 |  | 8.09 |  | 2.42 |  | 9.77 |  | 3.92 | c, i
61-0206 | 2024-11-25 04:30 | EST | 0.871 |  | 8.879 |  | 9.21 |  | 96.4 |  | 46461.7 |  | 29.92 |  | 8.09 |  | 2.41 |  | 9.72 |  | 4.08 | c, i
61-0206 | 2024-11-25 04:45 | EST | 0.875 |  | 9.031 |  | 9.17 |  | 96.3 |  | 46420.8 |  | 29.9 |  | 8.08 |  | 2 |  | 8.07 |  | 4 | c, i
61-0206 | 2024-11-25 05:00 | EST | 0.87 |  | 9.041 |  | 9.16 |  | 96.2 |  | 46433.6 |  | 29.91 |  | 8.08 |  | 2.5 |  | 10.08 |  | 7.22 | c, i
61-0206 | 2024-11-25 05:15 | EST | 0.872 |  | 9.067 |  | 9.12 |  | 95.8 |  | 46426.5 |  | 29.91 |  | 8.08 |  | 2.14 |  | 8.64 |  | 4.48 | c, i
61-0206 | 2024-11-25 05:30 | EST | 0.874 |  | 9.078 |  | 9.09 |  | 95.5 |  | 46420.4 |  | 29.91 |  | 8.07 |  | 1.79 |  | 7.24 |  | ## | c, i
61-0206 | 2024-11-25 05:45 | EST | 0.875 |  | 9.12 |  | 9.07 |  | 95.4 |  | 46411.4 |  | 29.9 |  | 8.07 |  | 1.83 |  | 7.39 |  | 4.31 | c, i
61-0206 | 2024-11-25 06:00 | EST | 0.874 |  | 9.131 |  | 9.07 |  | 95.5 |  | 46432.2 |  | 29.92 |  | 8.08 |  | 2.18 |  | 8.8 |  | 4.62 | c, i
61-0206 | 2024-11-25 06:15 | EST | 0.875 |  | 9.118 |  | 9.11 |  | 95.8 |  | 46443.5 |  | 29.93 |  | 8.08 |  | 3.45 |  | 13.9 |  | 5.05 | c, i
61-0206 | 2024-11-25 06:30 | EST | 0.875 |  | 9.128 |  | 9.13 |  | 96 |  | 46457.4 |  | 29.94 |  | 8.08 |  | 2.97 |  | 12 |  | 5.06 | c, i
61-0206 | 2024-11-25 06:45 | EST | 0.878 |  | 9.1 |  | 9.12 |  | 95.9 |  | 46475.7 |  | 29.95 |  | 8.08 |  | 3.16 |  | 12.74 |  | 5.81 | c, i
61-0206 | 2024-11-25 07:00 | EST | 0.88 |  | 9.046 |  | 9.14 |  | 96 |  | 46473.2 |  | 29.94 |  | 8.08 |  | 2.6 |  | 10.5 |  | 7.42 | c, i
61-0206 | 2024-11-25 07:15 | EST | 0.878 |  | 9.004 |  | 9.15 |  | 96 |  | 46484.5 |  | 29.95 |  | 8.08 |  | 2.44 |  | 9.84 |  | 4.58 | c, i
61-0206 | 2024-11-25 07:30 | EST | 0.879 |  | 8.935 |  | 9.16 |  | 96 |  | 46475.5 |  | 29.94 |  | 8.08 |  | 2.33 |  | 9.39 |  | 4.87 | c, i
61-0206 | 2024-11-25 07:45 | EST | 0.881 |  | 8.952 |  | 9.18 |  | 96.3 |  | 46486.5 |  | 29.95 |  | 8.09 |  | 2.05 |  | 8.27 |  | 4.34 | c, i
61-0206 | 2024-11-25 08:00 | EST | 0.883 |  | 8.909 |  | 9.2 |  | 96.4 |  | 46476.8 |  | 29.94 |  | 8.09 |  | 2.17 |  | 8.75 |  | 4.69 | c, i
61-0206 | 2024-11-25 08:15 | EST | 0.885 |  | 8.968 |  | 9.22 |  | 96.6 |  | 46489 |  | 29.95 |  | 8.09 |  | 2.33 |  | 9.38 |  | 4.91 | c, i
61-0206 | 2024-11-25 08:30 | EST | 0.881 |  | 8.955 |  | 9.26 |  | 97 |  | 46493.8 |  | 29.95 |  | 8.09 |  | 2.7 |  | 10.9 |  | 4.85 | c, i
61-0206 | 2024-11-25 08:45 | EST | 0.882 |  | 8.965 |  | 9.28 |  | 97.3 |  | 46499 |  | 29.96 |  | 8.09 |  | 2.11 |  | 8.5 |  | 4.95 | c, i
61-0206 | 2024-11-25 09:00 | EST | 0.886 |  | 8.981 |  | 9.3 |  | 97.6 |  | 46507.1 |  | 29.96 |  | 8.1 |  | 3.04 |  | 12.27 |  | 5.45 | c, i
61-0206 | 2024-11-25 09:15 | EST | 0.885 |  | 8.949 |  | 9.33 |  | 97.8 |  | 46511.8 |  | 29.96 |  | 8.1 |  | 2.13 |  | 8.59 |  | 4.77 | c, i
61-0206 | 2024-11-25 09:30 | EST | 0.888 |  | 8.985 |  | 9.36 |  | 98.2 |  | 46523.6 |  | 29.97 |  | 8.1 |  | 2.12 |  | 8.54 |  | 4.53 | c, i
61-0206 | 2024-11-25 09:45 | EST | 0.889 |  | 9.009 |  | 9.38 |  | 98.5 |  | 46531.3 |  | 29.98 |  | 8.1 |  | 2.57 |  | 10.36 |  | 4.52 | c, i
61-0206 | 2024-11-25 10:00 | EST | 0.888 |  | 9.03 |  | 9.41 |  | 98.9 |  | 46539 |  | 29.99 |  | 8.11 |  | 2.01 |  | 8.12 |  | 4.48 | c, i
61-0206 | 2024-11-25 10:15 | EST | 0.89 |  | 9.047 |  | 9.44 |  | 99.2 |  | 46545.9 |  | 29.99 |  | 8.11 |  | 2.37 |  | 9.58 |  | 5.08 | c, i
61-0206 | 2024-11-25 10:30 | EST | 0.884 |  | 9.051 |  | 9.47 |  | 99.5 |  | 46549.6 |  | 30 |  | 8.11 |  | 2.01 |  | 8.1 |  | 4.58 | c, i
61-0206 | 2024-11-25 10:45 | EST | 0.881 |  | 9.064 |  | 9.51 |  | 99.9 |  | 46552.2 |  | 30 |  | 8.11 |  | 2.42 |  | 9.77 |  | 4.4 | c, i
61-0206 | 2024-11-25 11:00 | EST | 0.881 |  | 9.071 |  | 9.54 |  | 100.3 |  | 46554.6 |  | 30 |  | 8.12 |  | 2.13 |  | 8.59 |  | 4.43 | c, i

## Statistics
Project Name | Watershed | SARIS_PALIS_CAMIS | Water Body | Unique ID | Station ID | Station Description | Mile Point | Latitude (dec-degrees) | Longitude (dec-degrees) | Field Sheet Log | OWMID | Gear Type | Flow Condition | QC4 File Name | File Start Time | File End Time | Total Deployment Duration (Hours) | File Time Interval (Minutes) | Total Count
Marine Buoys (2024) | Mount Hope Bay (Shore) | 61901 | Mount Hope Bay | W1565 | COLE | [southwest of Brayton Point, Swansea (station point is centroid of circle encompassing the actual coordinates for buoy deployments 2016-2024)] | -- | 41.7018 | -71.216 | 24-H501-02 | 61-0206 | Data Sonde | -- | 61-0206_unattQC4FINAL_2025-10-03.xlsx | 2024-05-15 11:00 | 2024-11-25 11:00 | 4657 | 15 | 18629