## read me-YSI
README FILE FOR UNATTENDED MARINE BUOY DATA FILES
SUMMARY: | This report contains final data (QC4 status) collected by MassDEP-DWM-WPP and its contractor (URI-MERL) using marine buoys and associated unattended multiprobes in estuarine waters. Marine multiprobe deployments are conducted from approx. May to November. The probes were set to continuously record data, with recording frequency for marine deployments typically every 15 mintues for YSI probes. Water quality monitoring information from MassDEP buoys help to define ambient water quality conditions for dissolved oxygen, temperature, salinity, pH, nitrate-nitrogen (using additional SUNA probe) and algal abundance, and to document summer season water quality conditions for determining the extent of damaging effects of eutrophication.
FILE CONTENTS: | In addition to this README tab, each unattended QC4 data file contains a data sheet.
DATA FORMAT: | Data are reported in MS Excel format. Applicable standard DWM-WPP reporting rules (e.g., reporting limits) have been applied to the data and are also reflected in the chart output (e.g., lower limit of 0.2 mg/L for DO). Units for each parameter are based on native units given by the instruments. The data file is presented with FILTER "ON" so data can be easily filtered as needed (e.g., by OWMID or project or unique ID, etc.). The file is read-only and the data sheet protected; for minor reformatting (e.g., for report tables), unprotect sheet and deselect read-only under file properties.
QUALITY CONTROL: | PRE-CAL: Prior to use, all multiprobe loggers were pre-checked for temperature and pre-calibrated for DO, pH, salinity, and chlorophyll at the URI-Marine Estuarine Research Lab (contractor) lab facility. In cases where pre-calibrations did not occur (e.g., 2017 Phycoerythrin (PE) sensor), data were censored. Checks and calibrations were performed as generally described in the Narr. Bay Fixed Site Monitoring Network QAPP. SONDE SWAPS/CHECKS: Every two weeks, the multiprobes are switched out for just-calibrated units. Quality control measurements in the field were collected using attended probes by taking side-by-side readings near the deployed probes. POST-CHECKS: Following deployment, multiprobe loggers were post-checked at the lab. Thermometers were NOT checked against a NIST-traceable thermometer for acceptability prior to use. DATA REVIEW: All field and lab QC data were documented and used to validate the data. Field sheet comments, emails, and other information related to data quality were also used during validation to address potential errors or apply additional qualifiers. LAB SAMPLE COMPARISONS: Water grab samples were collected for chl a (at URI_MERL) to generally compare to simultaneous in-situ probe readings for chlorophyll (note: not same parameter) as well as for other nutrient parameters.
DATA SYMBOLS and QUALIFIERS: | Data shown without qualification are usable without caveat. Data shown with one or more qualifiers are also usable, albeit with caveat related to minor QA/QC problems. Data NOT shown have been either been censored as unusable due to QA/QC problems beyond acceptance limits (values replaced by ##), or were missing or not intended to be collected (values replaced by ** or -- (as described below)). NOTE: When reporting data, data qualifiers must be included alongside qualified and censored data values. Qualifiers applied to data based on specific QA/QC issues include:
| ## | Censored data (i.e., data that has been discarded as unusable. Check qualifiers for explanation).
| ** | Missing data (i.e., data that should have been reported, but are missing for some reason, e.g., probe malfunction, probe not used, out-of-water).
| -- | No data (i.e., data not taken/not required/not calibrated for/otherwise not available).
| c | Data value greater than the highest calibration standard used for pre-calibration, or data value outside the range for the calibration standards used.
| i | Inaccurate probe readings (based on field and/or lab QC data, wiper issue, etc.).
| m | Field method not followed.
| r | Data may not be representative due to circumstances and/or conditions at the time of sampling (e.g., out-of-water, side channel, backwater, etc.).
| u | Unstable readings between 15-30 minute readings, due to non-representative conditions, highly-variable water quality conditions, etc.
Note: blank cells for qualifier column means that data are usable without qualification
STATISTICS: | Total Deployment Duration | Total amount of time from the first line of data to the last line of data in the trimmed file. (Units = Hours)
| File Time Interval | The pre-programmed time interval between data points in the file (Units = Minutes)
| Total Count | Total number of data points in the trimmed file (from the first line of data to the last).
Special Notes: | 1) Time Zone: For raw data, all buoy instruments are pre-set by the contractor to report time in Eastern Standard Time (EST) format, regardless of what zone was current at the time of data collection. The validated data have been adjusted to local EDT where applicable for the final data.
2) Negative values: For slightly negative values w/o QC issues, results were replaced with “<” lower reporting limit. For high negative values indicating possible calibration or offset issues, data were investigated for potential shifts (generally not done by DEP), and censored or qualified where necessary.
3) Per DWM-WPP protocol, no manual corrections, shifts, compensations, or manipulations have been made to these data. This is in contrast to the protocols used by the NBFSMN as described in their QAPP to edit and correct the data based on field/lab QC data and other information. This may result in differences between MassDEP's buoy data and data files kept by the NBFSMN program or contractor. Rather than edit or correct data, DWM-WPP protocol is to either accept data as-is, qualify data (accept with qualifying symbol defined above) or censor data (discard with qualifier(s)) based on systematic QC review and validation.
4) The YSI data were automatically temperature-compensated by the instruments. Sensor drift was evaluated (but not corrected) based on in-situ, side-by-side measurements using just-calibrated QC probes. Each sensor array on each buoy was switched out approximately every two weeks with newly-calibrated YSI multiprobes.
5) Data for fluorescent signal ("FS") in the raw data files pertain to the calculation of chlorophyll and were not reported as a stand-alone parameter. This parameter is typically used for diagnostic purposes only.
6) For reference only: NBFSMN "edited" files are created by URI-MERL from the raw filesbased on the QA data evaluations and may include data deletions. NBFSMN "corrected" data files are also created from the raw files by URI-MERL based on the QA data and may include data iterations and shifts. Reporting decisions made for these two data sets are not carried over to MassDEP data.
7) Chlorophyll RFU data from the total algae sensor are generally considered to be represent chlorophyll concentrations, not specifically chlorophyll a. The YSI TAL sensor emits blue LED excitation energy at the specified 455-485 nm range. In addition to chl a, chlorophylls b (~435-470nm), and c (~460-470nm) also absorb light in this range and emit RFUs (at 665-705nm).
8) Due to the generally poor accuracy and precision as a result of insufficient probe calibration procedures (one-point using DIW, not two-point using a standard dye or pigment), all sonde data for chlorophyll and phycoerythrin were qualified with "i" and "c" and reported as RFUs only as a default condition. Additionally, data were censored if standard pre-calibration prior to use did not occur.
UNITS, (RESOLUTION) and MIN. REPORTING LIMIT:
| Depth | meters (nearest tenth); LOD (limit of detection) = 0.001 m; MRL (minimum reporting limit) = none.
| Temperature | deg. C (nearest tenth); LOD = 0.001 deg. C; MRL = none.
| Specific Conductance | mS/cm (entire range: 0 decimals and to nearest 10); LOD = 0.0001 to 0.01 mS/cm (range-dependent); MRL = none.
| Salinity | PSU (nearest tenth); LOD = 0.01 ppt; MRL = none.
| pH | SU (nearest tenth); LOD = 0.01 SU; MRL = none.
| Chlorophyll | RFU (nearest tenth); LOD = 0.00; MRL = 0.1
| Phycoerythrin | RFU (nearest tenth); LOD = 0.00; MRL= 0.1
| DO (Dissolved Oxygen) | mg/l (nearest tenth); LOD = 0.01 mg/l; MRL = 0.2 mg/l.
| DOsat (DO percent saturation) | % (nearest whole number); LOD = 0.1%; MRL = 2%. NOTE: DOsat is a calculated value (based on DO).
FIELD SHEET META DATA: | Field Notes: The contractor (URI-MERL) maintaining the buoys and probes collects field notes/metadata using a field notebook. Although MassDEP-DWM-WPP fieldsheets were not used, field sheet meta data were reconstructed to work with MassDEP existing databases.
META DATA NETWORK LOCATION: | W:\DWM\Data\RawData\2017\MetaData2017.xlsx
QC3 DATA REVIEW BY PRINCIPAL INVESTIGATORS: | Traditionally, designated DEP staff are asked to review the data as part of "QC3 review" following the "technical QC" review (QC2). For buoy data validation, the QC2 and QC3 data reviews are combined since an evaluation of the contractor's "edited" (value-added) files by DEP review staff are incorporated into the finalization of the working validation files. Following this combined QC2/QC3 process, the data become QC4 (FINAL), followed by QC5 (if PUBLISHED).
GENERAL PROCESS FOR DATA MANAGEMENT & QA REVIEW: | Overall, the validation process for unattended buoy data was applied not only to censor suspect data with justifiable cause (i.e., data are probably erroneous), but also to qualify data that may be problematic yet still usable. Standard procedures (e.g., use of guidance criteria) for validation were used to make qualification and censoring decisions, in addition to best professional judgement. Raw files were downloaded by both MassDEP and the buoy maintenance contractor (URI-MERL), and those from the contractor were used as a standard starting point for MassDEP data validation. The raw data are as-is data without any QA/QC requirements applied. QC data collected by the contractor include side-by-side probe measurements and water grab sample collected (for lab chemical analysis) during each bi-monthly visit. Additional available data files from the contractor include 1) "edited" files which are formatted according to the Data Review and Editing Protocol (see NBFSMN QAPP) and are revised based on the QA data evaluation (e.g, data deletions), and 2) "corrected" data files which are also formatted according to the Data Review and Editing Protocol and are altered based on the QA data (e.g., data calculations or shifts). In contrast to the edited and corrected data files, MassDEP validation does not include shifts or corrections based on QC data results or introduction of interpolated data. Raw data are, however, compared to the "edited" data decisions within each file to evaluate individual data decisions. Final edits to the working validation files were made manually using best available information and best professional judgement.
SPECIFIC METHODOLOGY: | The procedures, criteria and reporting rules used to process and validate the unattended data files are provided in more detail at the link below:
W:\DWM\Data\process SOPs\unattended\marine buoys_2017-18
NETWORK FILE LOCATION: | W:\DWM\Data\QC4 data (FINAL)\2017\2017 Marine Buoys
AUTHOR(S): | K. Bugica, R. Carey, R. Chase
QA: | Kari Winfield, R. Chase, Kalman Bugica
DATE: | 2019-12-15

## 61-0166 data
OWMID | Date/Time | Time Zone | Depth (m) | Depth Qualifiers | Temperature (°C) | Temperature Qualifiers | DO (mg/l) | DO Qualifiers | DOsat (%) | DOsat Qualifiers | Specific Conductance (μS/cm) | Specific Conductance Qualifiers | Salinity (PSU) | Salinity Qualifiers | pH (SU) | pH Qualifiers | Chlorophyll (RFU) | Chlorophyll Qualifiers | Phycoerythrin (RFU) | Phycoerythrin Qualifiers
61-0166 | 2017-05-26 10:30 | EDT | 5.023 |  | 13.901 |  | 7.66 | i | 88.9 | i | 45200 |  | 29.26 |  | 7.79 |  | 1.15 | c,i | ## | m
61-0166 | 2017-05-26 10:45 | EDT | 4.912 |  | 13.919 |  | 7.62 | i | 88.5 | i | 45250 |  | 29.29 |  | 7.78 |  | 1.05 | c,i | ## | m
61-0166 | 2017-05-26 11:00 | EDT | 4.797 |  | 13.948 |  | 7.63 | i | 88.7 | i | 45210 |  | 29.27 |  | 7.78 |  | 1.01 | c,i | ## | m
61-0166 | 2017-05-26 11:15 | EDT | 4.682 |  | 13.903 |  | 7.58 | i | 87.9 | i | 45120 |  | 29.2 |  | 7.78 |  | 0.97 | c,i | ## | m
61-0166 | 2017-05-26 11:30 | EDT | 4.536 |  | 13.866 |  | 7.47 | i | 86.6 | i | 45140 |  | 29.21 |  | 7.77 |  | 0.8 | c,i | ## | m
61-0166 | 2017-05-26 11:45 | EDT | 4.425 |  | 13.881 |  | 7.46 | i | 86.5 | i | 45100 |  | 29.18 |  | 7.77 |  | 0.81 | c,i | ## | m
61-0166 | 2017-05-26 12:00 | EDT | 4.293 |  | 13.909 |  | 7.46 | i | 86.5 | i | 45030 |  | 29.13 |  | 7.77 |  | 0.85 | c,i | ## | m
61-0166 | 2017-05-26 12:15 | EDT | 4.159 |  | 13.936 |  | 7.4 | i | 85.8 | i | 44860 |  | 29.01 |  | 7.76 |  | 0.9 | c,i | ## | m
61-0166 | 2017-05-26 12:30 | EDT | 4.033 |  | 13.949 |  | 7.37 | i | 85.4 | i | 44770 |  | 28.95 |  | 7.76 |  | 0.88 | c,i | ## | m
61-0166 | 2017-05-26 12:45 | EDT | 3.914 |  | 13.937 |  | 7.3 | i | 84.6 | i | 44730 |  | 28.92 |  | 7.75 |  | 0.8 | c,i | ## | m
61-0166 | 2017-05-26 13:00 | EDT | 3.798 |  | 13.937 |  | 7.14 | i | 82.7 | i | 44390 |  | 28.67 |  | 7.73 |  | 0.76 | c,i | ## | m
61-0166 | 2017-05-26 13:15 | EDT | 3.707 |  | 13.961 |  | 7.12 | i | 82.3 | i | 44010 |  | 28.4 |  | 7.72 |  | 0.82 | c,i | ## | m
61-0166 | 2017-05-26 13:30 | EDT | 3.619 |  | 13.942 |  | 7.09 | i | 82 | i | 44110 |  | 28.48 |  | 7.72 |  | 0.75 | c,i | ## | m
61-0166 | 2017-05-26 13:45 | EDT | 3.548 |  | 13.936 |  | 7.07 | i | 81.7 | i | 44170 |  | 28.52 |  | 7.72 |  | 0.7 | c,i | ## | m
61-0166 | 2017-05-26 14:00 | EDT | 3.516 |  | 13.855 |  | 7.07 | i | 81.9 | i | 44980 |  | 29.1 |  | 7.74 |  | 0.73 | c,i | ## | m
61-0166 | 2017-05-26 14:15 | EDT | 3.492 |  | 13.893 |  | 7.17 | i | 83.1 | i | 44820 |  | 28.98 |  | 7.74 |  | 0.68 | c,i | ## | m
61-0166 | 2017-05-26 14:30 | EDT | 3.495 |  | 13.879 |  | 7.06 | i | 81.8 | i | 44850 |  | 29.01 |  | 7.73 |  | 0.66 | c,i | ## | m
61-0166 | 2017-05-26 14:45 | EDT | 3.53 |  | 13.933 |  | 7.05 | i | 81.6 | i | 44430 |  | 28.7 |  | 7.72 |  | 0.62 | c,i | ## | m
61-0166 | 2017-05-26 15:00 | EDT | 3.57 |  | 13.958 |  | 7.08 | i | 81.8 | i | 44120 |  | 28.48 |  | 7.72 |  | 0.58 | c,i | ## | m
61-0166 | 2017-05-26 15:15 | EDT | 3.633 |  | 13.967 |  | 7.09 | i | 81.9 | i | 43950 |  | 28.36 |  | 7.72 |  | 0.6 | c,i | ## | m
61-0166 | 2017-05-26 15:30 | EDT | 3.715 |  | 13.983 |  | 7.11 | i | 82 | i | 43710 |  | 28.19 |  | 7.71 |  | 0.67 | c,i | ## | m
61-0166 | 2017-05-26 15:45 | EDT | 3.806 |  | 14.207 |  | 7.16 | i | 82.9 | i | 43340 |  | 27.93 |  | 7.7 |  | 1.09 | c,i | ## | m
61-0166 | 2017-05-26 16:00 | EDT | 3.893 |  | 14.213 |  | 7.25 | i | 83.9 | i | 43170 |  | 27.81 |  | 7.7 |  | 1.15 | c,i | ## | m
61-0166 | 2017-05-26 16:15 | EDT | 3.942 |  | 14.368 |  | 7.09 | i | 82.4 | i | 43160 |  | 27.81 |  | 7.67 |  | 1.75 | c,i | ## | m
61-0166 | 2017-05-26 16:30 | EDT | 4.009 |  | 14.292 |  | 7.18 | i | 83.3 | i | 43320 |  | 27.92 |  | 7.69 |  | 1.39 | c,i | ## | m
61-0166 | 2017-05-26 16:45 | EDT | 4.058 |  | 14.278 |  | 7.39 | i | 85.7 | i | 43380 |  | 27.96 |  | 7.72 |  | 1.62 | c,i | ## | m
61-0166 | 2017-05-26 17:00 | EDT | 4.106 |  | 14.254 |  | 7.33 | i | 85 | i | 43410 |  | 27.98 |  | 7.72 |  | 1.41 | c,i | ## | m
61-0166 | 2017-05-26 17:15 | EDT | 4.161 |  | 13.833 |  | 6.92 | i | 80.2 | i | 45190 |  | 29.24 |  | 7.73 |  | 0.62 | c,i | ## | m
61-0166 | 2017-05-26 17:30 | EDT | 4.226 |  | 13.818 |  | 7.03 | i | 81.4 | i | 45220 |  | 29.27 |  | 7.74 |  | 0.64 | c,i | ## | m
61-0166 | 2017-05-26 17:45 | EDT | 4.301 |  | 13.819 |  | 7.05 | i | 81.7 | i | 45210 |  | 29.26 |  | 7.74 |  | 0.64 | c,i | ## | m
61-0166 | 2017-05-26 18:00 | EDT | 4.37 |  | 13.831 |  | 7.08 | i | 82 | i | 45150 |  | 29.22 |  | 7.75 |  | 0.74 | c,i | ## | m
61-0166 | 2017-05-26 18:15 | EDT | 4.454 |  | 13.837 |  | 7.07 | i | 81.9 | i | 45140 |  | 29.21 |  | 7.75 |  | 0.72 | c,i | ## | m
61-0166 | 2017-05-26 18:30 | EDT | 4.542 |  | 13.852 |  | 7.1 | i | 82.3 | i | 45070 |  | 29.16 |  | 7.75 |  | 1.13 | c,i | ## | m
61-0166 | 2017-05-26 18:45 | EDT | 4.634 |  | 13.844 |  | 7.01 | i | 81.2 | i | 45100 |  | 29.18 |  | 7.74 |  | 0.75 | c,i | ## | m
61-0166 | 2017-05-26 19:00 | EDT | 4.746 |  | 13.848 |  | 7.01 | i | 81.2 | i | 45090 |  | 29.17 |  | 7.74 |  | 0.77 | c,i | ## | m
61-0166 | 2017-05-26 19:15 | EDT | 4.868 |  | 13.851 |  | 7 | i | 81.1 | i | 45080 |  | 29.16 |  | 7.74 |  | 0.76 | c,i | ## | m
61-0166 | 2017-05-26 19:30 | EDT | 4.99 |  | 13.855 |  | 6.97 | i | 80.8 | i | 45050 |  | 29.15 |  | 7.74 |  | 0.81 | c,i | ## | m
61-0166 | 2017-05-26 19:45 | EDT | 5.121 |  | 13.86 |  | 7.02 | i | 81.3 | i | 45040 |  | 29.14 |  | 7.74 |  | 0.75 | c,i | ## | m
61-0166 | 2017-05-26 20:00 | EDT | 5.234 |  | 13.857 |  | 7.1 | i | 82.3 | i | 45120 |  | 29.19 |  | 7.75 |  | 0.99 | c,i | ## | m
61-0166 | 2017-05-26 20:15 | EDT | 5.311 |  | 13.853 |  | 7.15 | i | 82.8 | i | 45180 |  | 29.24 |  | 7.76 |  | 1.04 | c,i | ## | m
61-0166 | 2017-05-26 20:30 | EDT | 5.378 |  | 13.86 |  | 7.23 | i | 83.8 | i | 45200 |  | 29.25 |  | 7.76 |  | 1.23 | c,i | ## | m
61-0166 | 2017-05-26 20:45 | EDT | 5.437 |  | 13.852 |  | 7.26 | i | 84.2 | i | 45260 |  | 29.3 |  | 7.77 |  | 1.15 | c,i | ## | m
61-0166 | 2017-05-26 21:00 | EDT | 5.458 |  | 13.848 |  | 7.23 | i | 83.9 | i | 45260 |  | 29.3 |  | 7.76 |  | 1.18 | c,i | ## | m
61-0166 | 2017-05-26 21:15 | EDT | 5.467 |  | 13.859 |  | 7.26 | i | 84.1 | i | 45240 |  | 29.28 |  | 7.77 |  | 1.42 | c,i | ## | m
61-0166 | 2017-05-26 21:30 | EDT | 5.481 |  | 13.883 |  | 7.31 | i | 84.8 | i | 45180 |  | 29.24 |  | 7.77 |  | 1.7 | c,i | ## | m
61-0166 | 2017-05-26 21:45 | EDT | 5.479 |  | 13.868 |  | 7.27 | i | 84.3 | i | 45210 |  | 29.26 |  | 7.76 |  | 1.63 | c,i | ## | m
61-0166 | 2017-05-26 22:00 | EDT | 5.475 |  | 13.891 |  | 7.31 | i | 84.8 | i | 45120 |  | 29.2 |  | 7.77 |  | 1.9 | c,i | ## | m
61-0166 | 2017-05-26 22:15 | EDT | 5.464 |  | 13.859 |  | 7.11 | i | 82.5 | i | 45180 |  | 29.24 |  | 7.75 |  | 1.13 | c,i | ## | m
61-0166 | 2017-05-26 22:30 | EDT | 5.435 |  | 13.862 |  | 7.01 | i | 81.3 | i | 45110 |  | 29.19 |  | 7.74 |  | 0.98 | c,i | ## | m
61-0166 | 2017-05-26 22:45 | EDT | 5.375 |  | 13.862 |  | 7.05 | i | 81.7 | i | 45060 |  | 29.16 |  | 7.74 |  | 1.21 | c,i | ## | m
61-0166 | 2017-05-26 23:00 | EDT | 5.299 |  | 13.875 |  | 7.04 | i | 81.5 | i | 44940 |  | 29.07 |  | 7.74 |  | 1.51 | c,i | ## | m
61-0166 | 2017-05-26 23:15 | EDT | 5.181 |  | 13.894 |  | 7.03 | i | 81.4 | i | 44810 |  | 28.98 |  | 7.73 |  | 2.1 | c,i | ## | m
61-0166 | 2017-05-26 23:30 | EDT | 5.084 |  | 13.906 |  | 7.01 | i | 81.2 | i | 44750 |  | 28.93 |  | 7.73 |  | 2.23 | c,i | ## | m
61-0166 | 2017-05-26 23:45 | EDT | 4.935 |  | 13.956 |  | 7.13 | i | 82.6 | i | 44660 |  | 28.87 |  | 7.74 |  | 2.16 | c,i | ## | m
61-0166 | 2017-05-27 | EDT | 4.775 |  | 13.979 |  | 7.11 | i | 82.4 | i | 44540 |  | 28.78 |  | 7.73 |  | 1.97 | c,i | ## | m
61-0166 | 2017-05-27 00:15 | EDT | 4.644 |  | 13.983 |  | 7.07 | i | 81.9 | i | 44500 |  | 28.75 |  | 7.73 |  | 1.73 | c,i | ## | m
61-0166 | 2017-05-27 00:30 | EDT | 4.501 |  | 13.989 |  | 7.05 | i | 81.7 | i | 44460 |  | 28.72 |  | 7.72 |  | 1.46 | c,i | ## | m
61-0166 | 2017-05-27 00:45 | EDT | 4.348 |  | 14.007 |  | 7.03 | i | 81.4 | i | 44340 |  | 28.64 |  | 7.72 |  | 1.53 | c,i | ## | m
61-0166 | 2017-05-27 01:00 | EDT | 4.211 |  | 14.011 |  | 6.99 | i | 81 | i | 44300 |  | 28.61 |  | 7.71 |  | 1.13 | c,i | ## | m
61-0166 | 2017-05-27 01:15 | EDT | 4.106 |  | 14.04 |  | 6.99 | i | 80.9 | i | 44040 |  | 28.43 |  | 7.71 |  | 1.04 | c,i | ## | m
61-0166 | 2017-05-27 01:30 | EDT | 3.983 |  | 14.101 |  | 7.08 | i | 81.8 | i | 43500 |  | 28.04 |  | 7.7 |  | 1.21 | c,i | ## | m
61-0166 | 2017-05-27 01:45 | EDT | 3.886 |  | 14.084 |  | 7.07 | i | 81.7 | i | 43440 |  | 28 |  | 7.7 |  | 1.15 | c,i | ## | m
61-0166 | 2017-05-27 02:00 | EDT | 3.791 |  | 14.081 |  | 7.06 | i | 81.5 | i | 43410 |  | 27.98 |  | 7.7 |  | 0.95 | c,i | ## | m
61-0166 | 2017-05-27 02:15 | EDT | 3.719 |  | 14.077 |  | 7.04 | i | 81.3 | i | 43400 |  | 27.97 |  | 7.7 |  | 1.03 | c,i | ## | m
61-0166 | 2017-05-27 02:30 | EDT | 3.673 |  | 14.005 |  | 6.91 | i | 79.9 | i | 44080 |  | 28.46 |  | 7.7 |  | 1.27 | c,i | ## | m
61-0166 | 2017-05-27 02:45 | EDT | 3.651 |  | 14.034 |  | 6.96 | i | 80.5 | i | 43990 |  | 28.39 |  | 7.7 |  | 1.38 | c,i | ## | m
61-0166 | 2017-05-27 03:00 | EDT | 3.641 |  | 14.053 |  | 6.98 | i | 80.8 | i | 43890 |  | 28.32 |  | 7.7 |  | 1.49 | c,i | ## | m
61-0166 | 2017-05-27 03:15 | EDT | 3.646 |  | 14.073 |  | 6.99 | i | 81 | i | 43830 |  | 28.28 |  | 7.7 |  | 1.6 | c,i | ## | m
61-0166 | 2017-05-27 03:30 | EDT | 3.661 |  | 14.08 |  | 7 | i | 81.1 | i | 43750 |  | 28.22 |  | 7.7 |  | 1.54 | c,i | ## | m
61-0166 | 2017-05-27 03:45 | EDT | 3.676 |  | 14.088 |  | 7.01 | i | 81.1 | i | 43660 |  | 28.16 |  | 7.7 |  | 1.76 | c,i | ## | m
61-0166 | 2017-05-27 04:00 | EDT | 3.695 |  | 14.037 |  | 6.86 | i | 79.4 | i | 43960 |  | 28.37 |  | 7.7 |  | 1.52 | c,i | ## | m
61-0166 | 2017-05-27 04:15 | EDT | 3.71 |  | 14.013 |  | 6.77 | i | 78.3 | i | 44170 |  | 28.52 |  | 7.69 |  | 0.77 | c,i | ## | m
61-0166 | 2017-05-27 04:30 | EDT | 3.722 |  | 14.026 |  | 6.79 | i | 78.6 | i | 44140 |  | 28.5 |  | 7.69 |  | 0.98 | c,i | ## | m
61-0166 | 2017-05-27 04:45 | EDT | 3.733 |  | 14.031 |  | 6.78 | i | 78.5 | i | 44160 |  | 28.52 |  | 7.69 |  | 1.11 | c,i | ## | m
61-0166 | 2017-05-27 05:00 | EDT | 3.749 |  | 14.035 |  | 6.8 | i | 78.8 | i | 44140 |  | 28.5 |  | 7.69 |  | 1.13 | c,i | ## | m
61-0166 | 2017-05-27 05:15 | EDT | 3.772 |  | 14.032 |  | 6.82 | i | 79 | i | 44140 |  | 28.5 |  | 7.69 |  | 1.1 | c,i | ## | m
61-0166 | 2017-05-27 05:30 | EDT | 3.805 |  | 14.032 |  | 6.82 | i | 78.9 | i | 44140 |  | 28.5 |  | 7.69 |  | 1.09 | c,i | ## | m
61-0166 | 2017-05-27 05:45 | EDT | 3.845 |  | 14.028 |  | 6.8 | i | 78.8 | i | 44150 |  | 28.51 |  | 7.69 |  | 0.92 | c,i | ## | m
61-0166 | 2017-05-27 06:00 | EDT | 3.89 |  | 14.028 |  | 6.77 | i | 78.4 | i | 44140 |  | 28.5 |  | 7.69 |  | 0.78 | c,i | ## | m
61-0166 | 2017-05-27 06:15 | EDT | 3.953 |  | 14.021 |  | 6.79 | i | 78.6 | i | 44150 |  | 28.51 |  | 7.69 |  | 0.72 | c,i | ## | m
61-0166 | 2017-05-27 06:30 | EDT | 4.035 |  | 14.012 |  | 6.72 | i | 77.8 | i | 44160 |  | 28.51 |  | 7.68 |  | 0.5 | c,i | ## | m
61-0166 | 2017-05-27 06:45 | EDT | 4.127 |  | 14.015 |  | 6.74 | i | 78.1 | i | 44150 |  | 28.51 |  | 7.69 |  | 0.6 | c,i | ## | m
61-0166 | 2017-05-27 07:00 | EDT | 4.242 |  | 13.96 |  | 6.26 | i | 72.5 | i | 44340 |  | 28.64 |  | 7.65 |  | 0.38 | c,i | ## | m
61-0166 | 2017-05-27 07:15 | EDT | 4.375 |  | 13.957 |  | 6.46 | i | 74.7 | i | 44430 |  | 28.7 |  | 7.67 |  | 0.41 | c,i | ## | m
61-0166 | 2017-05-27 07:30 | EDT | 4.52 |  | 13.946 |  | 6.51 | i | 75.4 | i | 44500 |  | 28.75 |  | 7.68 |  | 0.44 | c,i | ## | m
61-0166 | 2017-05-27 07:45 | EDT | 4.654 |  | 13.947 |  | 6.67 | i | 77.3 | i | 44560 |  | 28.79 |  | 7.69 |  | 0.43 | c,i | ## | m
61-0166 | 2017-05-27 08:00 | EDT | 4.83 |  | 13.93 |  | 6.79 | i | 78.6 | i | 44700 |  | 28.9 |  | 7.71 |  | 0.5 | c,i | ## | m
61-0166 | 2017-05-27 08:15 | EDT | 4.948 |  | 13.908 |  | 6.89 | i | 79.9 | i | 44890 |  | 29.03 |  | 7.72 |  | 0.51 | c,i | ## | m
61-0166 | 2017-05-27 08:30 | EDT | 5.092 |  | 13.902 |  | 7.06 | i | 81.9 | i | 45000 |  | 29.11 |  | 7.74 |  | 0.57 | c,i | ## | m
61-0166 | 2017-05-27 08:45 | EDT | 5.19 |  | 13.897 |  | 7.11 | i | 82.4 | i | 45060 |  | 29.15 |  | 7.75 |  | 0.64 | c,i | ## | m
61-0166 | 2017-05-27 09:00 | EDT | 5.259 |  | 13.904 |  | 7.14 | i | 82.8 | i | 45080 |  | 29.17 |  | 7.75 |  | 0.67 | c,i | ## | m
61-0166 | 2017-05-27 09:15 | EDT | 5.33 |  | 13.907 |  | 7.15 | i | 83 | i | 45080 |  | 29.17 |  | 7.75 |  | 0.71 | c,i | ## | m
61-0166 | 2017-05-27 09:30 | EDT | 5.368 |  | 13.905 |  | 7.16 | i | 83 | i | 45100 |  | 29.18 |  | 7.76 |  | 0.64 | c,i | ## | m
61-0166 | 2017-05-27 09:45 | EDT | 5.396 |  | 13.892 |  | 7.17 | i | 83.1 | i | 45130 |  | 29.2 |  | 7.76 |  | 0.67 | c,i | ## | m
61-0166 | 2017-05-27 10:00 | EDT | 5.405 |  | 13.89 |  | 7.18 | i | 83.3 | i | 45160 |  | 29.22 |  | 7.76 |  | 0.69 | c,i | ## | m
61-0166 | 2017-05-27 10:15 | EDT | 5.387 |  | 13.891 |  | 7.21 | i | 83.6 | i | 45170 |  | 29.23 |  | 7.76 |  | 0.7 | c,i | ## | m
61-0166 | 2017-05-27 10:30 | EDT | 5.345 |  | 13.894 |  | 7.22 | i | 83.7 | i | 45160 |  | 29.23 |  | 7.76 |  | 0.73 | c,i | ## | m
61-0166 | 2017-05-27 10:45 | EDT | 5.286 |  | 13.896 |  | 7.19 | i | 83.5 | i | 45150 |  | 29.22 |  | 7.76 |  | 0.61 | c,i | ## | m
61-0166 | 2017-05-27 11:00 | EDT | 5.222 |  | 13.91 |  | 7.21 | i | 83.6 | i | 45150 |  | 29.22 |  | 7.76 |  | 0.58 | c,i | ## | m
61-0166 | 2017-05-27 11:15 | EDT | 5.116 |  | 13.924 |  | 7.21 | i | 83.7 | i | 45110 |  | 29.19 |  | 7.76 |  | 0.64 | c,i | ## | m
61-0166 | 2017-05-27 11:30 | EDT | 5.027 |  | 13.936 |  | 7.18 | i | 83.2 | i | 45020 |  | 29.12 |  | 7.75 |  | 0.61 | c,i | ## | m
61-0166 | 2017-05-27 11:45 | EDT | 4.92 |  | 13.946 |  | 7.15 | i | 83 | i | 44940 |  | 29.07 |  | 7.75 |  | 0.55 | c,i | ## | m
61-0166 | 2017-05-27 12:00 | EDT | 4.791 |  | 14.011 |  | 7.3 | i | 84.7 | i | 44600 |  | 28.83 |  | 7.75 |  | 0.7 | c,i | ## | m
61-0166 | 2017-05-27 12:15 | EDT | 4.659 |  | 13.966 |  | 7.13 | i | 82.7 | i | 44800 |  | 28.97 |  | 7.74 |  | 0.55 | c,i | ## | m
61-0166 | 2017-05-27 12:30 | EDT | 4.55 |  | 13.962 |  | 7.1 | i | 82.4 | i | 44810 |  | 28.98 |  | 7.74 |  | 0.5 | c,i | ## | m
61-0166 | 2017-05-27 12:45 | EDT | 4.446 |  | 13.963 |  | 7.06 | i | 81.9 | i | 44800 |  | 28.97 |  | 7.73 |  | 0.5 | c,i | ## | m
61-0166 | 2017-05-27 13:00 | EDT | 4.347 |  | 14.014 |  | 7.02 | i | 81.4 | i | 44430 |  | 28.7 |  | 7.72 |  | 0.75 | c,i | ## | m
61-0166 | 2017-05-27 13:15 | EDT | 4.247 |  | 13.997 |  | 6.98 | i | 80.9 | i | 44570 |  | 28.81 |  | 7.72 |  | 0.58 | c,i | ## | m
61-0166 | 2017-05-27 13:30 | EDT | 4.12 |  | 14.005 |  | 6.94 | i | 80.5 | i | 44520 |  | 28.77 |  | 7.72 |  | 0.5 | c,i | ## | m
61-0166 | 2017-05-27 13:45 | EDT | 3.959 |  | 14.017 |  | 6.92 | i | 80.3 | i | 44460 |  | 28.72 |  | 7.71 |  | 0.48 | c,i | ## | m
61-0166 | 2017-05-27 14:00 | EDT | 3.842 |  | 14.017 |  | 6.92 | i | 80.3 | i | 44460 |  | 28.72 |  | 7.71 |  | 0.53 | c,i | ## | m
61-0166 | 2017-05-27 14:15 | EDT | 3.751 |  | 14.027 |  | 6.88 | i | 79.8 | i | 44380 |  | 28.67 |  | 7.71 |  | 0.45 | c,i | ## | m
61-0166 | 2017-05-27 14:30 | EDT | 3.677 |  | 14.019 |  | 6.84 | i | 79.3 | i | 44410 |  | 28.69 |  | 7.7 |  | 0.48 | c,i | ## | m
61-0166 | 2017-05-27 14:45 | EDT | 3.626 |  | 14.038 |  | 6.8 | i | 78.8 | i | 44340 |  | 28.64 |  | 7.7 |  | 0.43 | c,i | ## | m
61-0166 | 2017-05-27 15:00 | EDT | 3.593 |  | 14.06 |  | 6.84 | i | 79.3 | i | 44240 |  | 28.57 |  | 7.7 |  | 0.43 | c,i | ## | m
61-0166 | 2017-05-27 15:15 | EDT | 3.581 |  | 14.089 |  | 6.86 | i | 79.6 | i | 44120 |  | 28.49 |  | 7.7 |  | 0.45 | c,i | ## | m
61-0166 | 2017-05-27 15:30 | EDT | 3.598 |  | 14.123 |  | 6.88 | i | 79.8 | i | 44000 |  | 28.4 |  | 7.69 |  | 0.48 | c,i | ## | m
61-0166 | 2017-05-27 15:45 | EDT | 3.631 |  | 14.155 |  | 6.88 | i | 79.7 | i | 43880 |  | 28.32 |  | 7.69 |  | 0.46 | c,i | ## | m
61-0166 | 2017-05-27 16:00 | EDT | 3.685 |  | 14.068 |  | 6.52 | i | 75.6 | i | 44170 |  | 28.52 |  | 7.67 |  | 0.39 | c,i | ## | m
61-0166 | 2017-05-27 16:15 | EDT | 3.746 |  | 14.055 |  | 6.4 | i | 74.1 | i | 44210 |  | 28.55 |  | 7.66 |  | 0.41 | c,i | ## | m
61-0166 | 2017-05-27 16:30 | EDT | 3.811 |  | 14.056 |  | 6.41 | i | 74.4 | i | 44270 |  | 28.6 |  | 7.66 |  | 0.43 | c,i | ## | m
61-0166 | 2017-05-27 16:45 | EDT | 3.874 |  | 14.063 |  | 6.39 | i | 74 | i | 44290 |  | 28.6 |  | 7.66 |  | 0.43 | c,i | ## | m
61-0166 | 2017-05-27 17:00 | EDT | 3.923 |  | 14.079 |  | 6.42 | i | 74.4 | i | 44260 |  | 28.59 |  | 7.66 |  | 0.46 | c,i | ## | m
61-0166 | 2017-05-27 17:15 | EDT | 3.98 |  | 14.092 |  | 6.47 | i | 75.1 | i | 44230 |  | 28.57 |  | 7.67 |  | 0.49 | c,i | ## | m
61-0166 | 2017-05-27 17:30 | EDT | 4.018 |  | 14.079 |  | 6.47 | i | 75.1 | i | 44280 |  | 28.6 |  | 7.67 |  | 0.44 | c,i | ## | m
61-0166 | 2017-05-27 17:45 | EDT | 4.071 |  | 14.082 |  | 6.55 | i | 76 | i | 44280 |  | 28.6 |  | 7.68 |  | 0.47 | c,i | ## | m
61-0166 | 2017-05-27 18:00 | EDT | 4.13 |  | 14.077 |  | 6.53 | i | 75.7 | i | 44300 |  | 28.62 |  | 7.67 |  | 0.47 | c,i | ## | m
61-0166 | 2017-05-27 18:15 | EDT | 4.187 |  | 14.021 |  | 6.44 | i | 74.7 | i | 44430 |  | 28.71 |  | 7.67 |  | 0.41 | c,i | ## | m
61-0166 | 2017-05-27 18:30 | EDT | 4.262 |  | 14.061 |  | 6.5 | i | 75.3 | i | 44270 |  | 28.6 |  | 7.67 |  | 0.43 | c,i | ## | m
61-0166 | 2017-05-27 18:45 | EDT | 4.342 |  | 13.988 |  | 6.44 | i | 74.6 | i | 44610 |  | 28.83 |  | 7.68 |  | 0.36 | c,i | ## | m
61-0166 | 2017-05-27 19:00 | EDT | 4.429 |  | 13.998 |  | 6.47 | i | 75 | i | 44570 |  | 28.81 |  | 7.68 |  | 0.41 | c,i | ## | m
61-0166 | 2017-05-27 19:15 | EDT | 4.529 |  | 13.981 |  | 6.47 | i | 75 | i | 44650 |  | 28.86 |  | 7.68 |  | 0.38 | c,i | ## | m
61-0166 | 2017-05-27 19:30 | EDT | 4.62 |  | 13.975 |  | 6.44 | i | 74.6 | i | 44660 |  | 28.87 |  | 7.68 |  | 0.39 | c,i | ## | m
61-0166 | 2017-05-27 19:45 | EDT | 4.729 |  | 13.986 |  | 6.42 | i | 74.5 | i | 44640 |  | 28.85 |  | 7.68 |  | 0.41 | c,i | ## | m
61-0166 | 2017-05-27 20:00 | EDT | 4.873 |  | 14.005 |  | 6.46 | i | 74.9 | i | 44620 |  | 28.84 |  | 7.68 |  | 0.42 | c,i | ## | m
61-0166 | 2017-05-27 20:15 | EDT | 4.996 |  | 13.994 |  | 6.45 | i | 74.8 | i | 44670 |  | 28.88 |  | 7.68 |  | 0.44 | c,i | ## | m
61-0166 | 2017-05-27 20:30 | EDT | 5.106 |  | 13.986 |  | 6.48 | i | 75.2 | i | 44730 |  | 28.92 |  | 7.69 |  | 0.53 | c,i | ## | m
61-0166 | 2017-05-27 20:45 | EDT | 5.24 |  | 14 |  | 6.57 | i | 76.3 | i | 44720 |  | 28.91 |  | 7.69 |  | 0.81 | c,i | ## | m
61-0166 | 2017-05-27 21:00 | EDT | 5.339 |  | 14.032 |  | 6.63 | i | 76.9 | i | 44650 |  | 28.86 |  | 7.69 |  | 0.83 | c,i | ## | m
61-0166 | 2017-05-27 21:15 | EDT | 5.418 |  | 14.015 |  | 6.66 | i | 77.3 | i | 44720 |  | 28.91 |  | 7.7 |  | 0.81 | c,i | ## | m
61-0166 | 2017-05-27 21:30 | EDT | 5.491 |  | 13.972 |  | 6.76 | i | 78.4 | i | 44840 |  | 29 |  | 7.72 |  | 0.74 | c,i | ## | m
61-0166 | 2017-05-27 21:45 | EDT | 5.538 |  | 13.983 |  | 6.89 | i | 79.9 | i | 44840 |  | 29 |  | 7.73 |  | 1.07 | c,i | ## | m
61-0166 | 2017-05-27 22:00 | EDT | 5.562 |  | 14.003 |  | 6.95 | i | 80.6 | i | 44730 |  | 28.92 |  | 7.73 |  | ## | c,i,r | ## | m
61-0166 | 2017-05-27 22:15 | EDT | 5.567 |  | 13.977 |  | 7.02 | i | 81.5 | i | 44950 |  | 29.08 |  | 7.74 |  | 1.57 | c,i | ## | m
61-0166 | 2017-05-27 22:30 | EDT | 5.568 |  | 13.97 |  | 7.02 | i | 81.5 | i | 45000 |  | 29.12 |  | 7.74 |  | 1.24 | c,i | ## | m
61-0166 | 2017-05-27 22:45 | EDT | 5.562 |  | 13.971 |  | 6.99 | i | 81.2 | i | 44990 |  | 29.11 |  | 7.73 |  | 1.07 | c,i | ## | m
61-0166 | 2017-05-27 23:00 | EDT | 5.554 |  | 13.979 |  | 6.91 | i | 80.2 | i | 44910 |  | 29.05 |  | 7.73 |  | 0.77 | c,i | ## | m
61-0166 | 2017-05-27 23:15 | EDT | 5.523 |  | 14.041 |  | 6.69 | i | 77.6 | i | 44680 |  | 28.88 |  | 7.7 |  | 0.56 | c,i | ## | m
61-0166 | 2017-05-27 23:30 | EDT | 5.47 |  | 14.075 |  | 6.93 | i | 80.6 | i | 44770 |  | 28.95 |  | 7.72 |  | 1.55 | c,i | ## | m
61-0166 | 2017-05-27 23:45 | EDT | 5.386 |  | 14.161 |  | 6.98 | i | 81.2 | i | 44600 |  | 28.83 |  | 7.72 |  | 1.77 | c,i | ## | m
61-0166 | 2017-05-28 | EDT | 5.283 |  | 14.184 |  | 7 | i | 81.5 | i | 44570 |  | 28.81 |  | 7.72 |  | 1.78 | c,i | ## | m
61-0166 | 2017-05-28 00:15 | EDT | 5.173 |  | 14.248 |  | 7.07 | i | 82.4 | i | 44440 |  | 28.72 |  | 7.73 |  | 1.58 | c,i | ## | m
61-0166 | 2017-05-28 00:30 | EDT | 5.042 |  | 14.251 |  | 7.1 | i | 82.7 | i | 44460 |  | 28.73 |  | 7.73 |  | 2.34 | c,i | ## | m
61-0166 | 2017-05-28 00:45 | EDT | 4.929 |  | 14.285 |  | 7.15 | i | 83.3 | i | 44420 |  | 28.7 |  | 7.73 |  | 2.29 | c,i | ## | m
61-0166 | 2017-05-28 01:00 | EDT | 4.815 |  | 14.299 |  | 7.12 | i | 83 | i | 44390 |  | 28.68 |  | 7.73 |  | 2.53 | c,i | ## | m
61-0166 | 2017-05-28 01:15 | EDT | 4.682 |  | 14.333 |  | 7.11 | i | 82.9 | i | 44320 |  | 28.63 |  | 7.72 |  | 1.78 | c,i | ## | m
61-0166 | 2017-05-28 01:30 | EDT | 4.593 |  | 14.363 |  | 7.11 | i | 82.9 | i | 44260 |  | 28.59 |  | 7.72 |  | 2.56 | c,i | ## | m
61-0166 | 2017-05-28 01:45 | EDT | 4.462 |  | 14.524 |  | 7.22 | i | 84.3 | i | 43970 |  | 28.39 |  | 7.72 |  | 1.82 | c,i | ## | m
61-0166 | 2017-05-28 02:00 | EDT | 4.315 |  | 14.509 |  | 7.13 | i | 83.4 | i | 43940 |  | 28.37 |  | 7.72 |  | 1.4 | c,i | ## | m
61-0166 | 2017-05-28 02:15 | EDT | 4.213 |  | 14.479 |  | 6.95 | i | 81.1 | i | 43820 |  | 28.28 |  | 7.7 |  | 1.02 | c,i | ## | m
61-0166 | 2017-05-28 02:30 | EDT | 4.088 |  | 14.406 |  | 6.82 | i | 79.5 | i | 44010 |  | 28.41 |  | 7.69 |  | 0.78 | c,i | ## | m
61-0166 | 2017-05-28 02:45 | EDT | 4.013 |  | 14.222 |  | 6.6 | i | 76.8 | i | 44310 |  | 28.62 |  | 7.67 |  | 1.73 | c,i | ## | m
61-0166 | 2017-05-28 03:00 | EDT | 3.936 |  | 14.373 |  | 6.74 | i | 78.5 | i | 43890 |  | 28.33 |  | 7.68 |  | 1.53 | c,i | ## | m
61-0166 | 2017-05-28 03:15 | EDT | 3.876 |  | 14.39 |  | 6.77 | i | 78.8 | i | 43760 |  | 28.23 |  | 7.68 |  | 1.46 | c,i | ## | m
61-0166 | 2017-05-28 03:30 | EDT | 3.833 |  | 14.386 |  | 6.76 | i | 78.8 | i | 43750 |  | 28.23 |  | 7.67 |  | 1.78 | c,i | ## | m
61-0166 | 2017-05-28 03:45 | EDT | 3.818 |  | 14.453 |  | 6.78 | i | 79.1 | i | 43610 |  | 28.13 |  | 7.67 |  | 2.48 | c,i | ## | m
61-0166 | 2017-05-28 04:00 | EDT | 3.83 |  | 14.296 |  | 6.48 | i | 75.4 | i | 43960 |  | 28.38 |  | 7.66 |  | 1.46 | c,i | ## | m
61-0166 | 2017-05-28 04:15 | EDT | 3.839 |  | 14.462 |  | 6.75 | i | 78.6 | i | 43500 |  | 28.05 |  | 7.67 |  | 3.03 | c,i | ## | m
61-0166 | 2017-05-28 04:30 | EDT | 3.865 |  | 14.196 |  | 6.13 | i | 71.2 | i | 44220 |  | 28.56 |  | 7.63 |  | 1.14 | c,i | ## | m
61-0166 | 2017-05-28 04:45 | EDT | 3.901 |  | 14.238 |  | 6.22 | i | 72.4 | i | 44140 |  | 28.5 |  | 7.64 |  | 1.23 | c,i | ## | m
61-0166 | 2017-05-28 05:00 | EDT | 3.914 |  | 14.299 |  | 6.26 | i | 72.9 | i | 44050 |  | 28.44 |  | 7.64 |  | 1.61 | c,i | ## | m
61-0166 | 2017-05-28 05:15 | EDT | 3.925 |  | 14.306 |  | 6.25 | i | 72.8 | i | 44060 |  | 28.45 |  | 7.63 |  | 0.87 | c,i | ## | m
61-0166 | 2017-05-28 05:30 | EDT | 3.937 |  | 14.386 |  | 6.32 | i | 73.7 | i | 43960 |  | 28.38 |  | 7.64 |  | 1.14 | c,i | ## | m
61-0166 | 2017-05-28 05:45 | EDT | 3.946 |  | 14.447 |  | 6.36 | i | 74.1 | i | 43840 |  | 28.29 |  | 7.64 |  | 1.05 | c,i | ## | m
61-0166 | 2017-05-28 06:00 | EDT | 3.952 |  | 14.311 |  | 6.23 | i | 72.6 | i | 44060 |  | 28.45 |  | 7.63 |  | 0.61 | c,i | ## | m
61-0166 | 2017-05-28 06:15 | EDT | 3.968 |  | 14.282 |  | 6.2 | i | 72.1 | i | 44100 |  | 28.47 |  | 7.63 |  | 0.52 | c,i | ## | m
61-0166 | 2017-05-28 06:30 | EDT | 3.984 |  | 14.26 |  | 6.16 | i | 71.7 | i | 44140 |  | 28.5 |  | 7.63 |  | 0.45 | c,i | ## | m
61-0166 | 2017-05-28 06:45 | EDT | 4.023 |  | 14.182 |  | 5.94 | i | 69 | i | 44260 |  | 28.59 |  | 7.62 |  | 0.37 | c,i | ## | m
61-0166 | 2017-05-28 07:00 | EDT | 4.071 |  | 14.182 |  | 6.01 | i | 69.9 | i | 44280 |  | 28.61 |  | 7.62 |  | 0.39 | c,i | ## | m
61-0166 | 2017-05-28 07:15 | EDT | 4.121 |  | 14.166 |  | 5.93 | i | 68.9 | i | 44320 |  | 28.63 |  | 7.62 |  | 0.37 | c,i | ## | m
61-0166 | 2017-05-28 07:30 | EDT | 4.202 |  | 14.238 |  | 6.26 | i | 72.9 | i | 44210 |  | 28.55 |  | 7.64 |  | 0.4 | c,i | ## | m
61-0166 | 2017-05-28 07:45 | EDT | 4.31 |  | 14.218 |  | 6.2 | i | 72.1 | i | 44240 |  | 28.57 |  | 7.64 |  | 0.34 | c,i | ## | m
61-0166 | 2017-05-28 08:00 | EDT | 4.445 |  | 14.204 |  | 6.19 | i | 72 | i | 44300 |  | 28.61 |  | 7.64 |  | 0.28 | c,i | ## | m
61-0166 | 2017-05-28 08:15 | EDT | 4.571 |  | 14.188 |  | 6.18 | i | 71.8 | i | 44330 |  | 28.63 |  | 7.64 |  | 0.28 | c,i | ## | m
61-0166 | 2017-05-28 08:30 | EDT | 4.721 |  | 14.191 |  | 6.19 | i | 72 | i | 44280 |  | 28.61 |  | 7.64 |  | 0.28 | c,i | ## | m
61-0166 | 2017-05-28 08:45 | EDT | 4.928 |  | 14.17 |  | 6.21 | i | 72.2 | i | 44300 |  | 28.61 |  | 7.65 |  | 0.3 | c,i | ## | m
61-0166 | 2017-05-28 09:00 | EDT | 5.054 |  | 14.19 |  | 6.32 | i | 73.4 | i | 44290 |  | 28.61 |  | 7.66 |  | 0.31 | c,i | ## | m
61-0166 | 2017-05-28 09:15 | EDT | 5.143 |  | 14.199 |  | 6.38 | i | 74.1 | i | 44300 |  | 28.62 |  | 7.66 |  | 0.33 | c,i | ## | m
61-0166 | 2017-05-28 09:30 | EDT | 5.22 |  | 14.209 |  | 6.45 | i | 75 | i | 44300 |  | 28.62 |  | 7.67 |  | 0.33 | c,i | ## | m
61-0166 | 2017-05-28 09:45 | EDT | 5.295 |  | 14.182 |  | 6.49 | i | 75.4 | i | 44410 |  | 28.7 |  | 7.67 |  | 0.32 | c,i | ## | m
61-0166 | 2017-05-28 10:00 | EDT | 5.363 |  | 14.198 |  | 6.67 | i | 77.6 | i | 44450 |  | 28.72 |  | 7.69 |  | 0.37 | c,i | ## | m
61-0166 | 2017-05-28 10:15 | EDT | 5.41 |  | 14.188 |  | 6.71 | i | 78.1 | i | 44550 |  | 28.8 |  | 7.7 |  | 0.39 | c,i | ## | m
61-0166 | 2017-05-28 10:30 | EDT | 5.449 |  | 14.217 |  | 6.82 | i | 79.5 | i | 44580 |  | 28.82 |  | 7.71 |  | 0.38 | c,i | ## | m
61-0166 | 2017-05-28 10:45 | EDT | 5.467 |  | 14.259 |  | 6.91 | i | 80.6 | i | 44600 |  | 28.83 |  | 7.7 |  | 0.41 | c,i | ## | m
61-0166 | 2017-05-28 11:00 | EDT | 5.465 |  | 14.329 |  | 7.05 | i | 82.4 | i | 44600 |  | 28.84 |  | 7.72 |  | 0.46 | c,i | ## | m
61-0166 | 2017-05-28 11:15 | EDT | 5.432 |  | 14.329 |  | 7.03 | i | 82 | i | 44590 |  | 28.83 |  | 7.72 |  | 0.36 | c,i | ## | m
61-0166 | 2017-05-28 11:30 | EDT | 5.384 |  | 14.378 |  | 7.11 | i | 83 | i | 44530 |  | 28.79 |  | 7.73 |  | 0.44 | c,i | ## | m
61-0166 | 2017-05-28 11:45 | EDT | 5.323 |  | 14.37 |  | 7.02 | i | 82 | i | 44470 |  | 28.74 |  | 7.72 |  | 0.39 | c,i | ## | m
61-0166 | 2017-05-28 12:00 | EDT | 5.251 |  | 14.43 |  | 7.09 | i | 82.8 | i | 44340 |  | 28.65 |  | 7.72 |  | 0.43 | c,i | ## | m
61-0166 | 2017-05-28 12:15 | EDT | 5.176 |  | 14.457 |  | 7.16 | i | 83.7 | i | 44190 |  | 28.54 |  | 7.72 |  | 0.51 | c,i | ## | m
61-0166 | 2017-05-28 12:30 | EDT | 5.085 |  | 14.476 |  | 7.23 | i | 84.5 | i | 44160 |  | 28.52 |  | 7.72 |  | 0.54 | c,i | ## | m
61-0166 | 2017-05-28 12:45 | EDT | 4.991 |  | 14.482 |  | 7.22 | i | 84.4 | i | 44060 |  | 28.45 |  | 7.72 |  | 0.54 | c,i | ## | m
61-0166 | 2017-05-28 13:00 | EDT | 4.891 |  | 14.481 |  | 7.19 | i | 83.9 | i | 44020 |  | 28.43 |  | 7.72 |  | 0.46 | c,i | ## | m
61-0166 | 2017-05-28 13:15 | EDT | 4.784 |  | 14.485 |  | 7.14 | i | 83.4 | i | 43970 |  | 28.38 |  | 7.71 |  | 0.45 | c,i | ## | m
61-0166 | 2017-05-28 13:30 | EDT | 4.69 |  | 14.507 |  | 7.16 | i | 83.6 | i | 43860 |  | 28.31 |  | 7.71 |  | 0.51 | c,i | ## | m
61-0166 | 2017-05-28 13:45 | EDT | 4.576 |  | 14.493 |  | 7.08 | i | 82.7 | i | 43860 |  | 28.31 |  | 7.71 |  | 0.47 | c,i | ## | m
61-0166 | 2017-05-28 14:00 | EDT | 4.449 |  | 14.503 |  | 7.08 | i | 82.6 | i | 43810 |  | 28.27 |  | 7.71 |  | 0.43 | c,i | ## | m
61-0166 | 2017-05-28 14:15 | EDT | 4.419 |  | 14.6 |  | 7.02 | i | 82.1 | i | 43480 |  | 28.04 |  | 7.69 |  | 0.55 | c,i | ## | m
61-0166 | 2017-05-28 14:30 | EDT | 4.297 |  | 14.613 |  | 6.94 | i | 81.1 | i | 43360 |  | 27.96 |  | 7.68 |  | 0.53 | c,i | ## | m
61-0166 | 2017-05-28 14:45 | EDT | 4.188 |  | 14.534 |  | 6.82 | i | 79.7 | i | 43620 |  | 28.13 |  | 7.68 |  | 0.4 | c,i | ## | m
61-0166 | 2017-05-28 15:00 | EDT | 4.105 |  | 14.518 |  | 6.77 | i | 79 | i | 43590 |  | 28.12 |  | 7.68 |  | 0.39 | c,i | ## | m
61-0166 | 2017-05-28 15:15 | EDT | 4.012 |  | 14.558 |  | 6.78 | i | 79.2 | i | 43460 |  | 28.02 |  | 7.67 |  | 0.41 | c,i | ## | m
61-0166 | 2017-05-28 15:30 | EDT | 3.944 |  | 14.602 |  | 6.85 | i | 80 | i | 43310 |  | 27.92 |  | 7.67 |  | 0.39 | c,i | ## | m
61-0166 | 2017-05-28 15:45 | EDT | 3.939 |  | 14.639 |  | 6.75 | i | 78.6 | i | 42800 |  | 27.55 |  | 7.66 |  | 0.44 | c,i | ## | m
61-0166 | 2017-05-28 16:00 | EDT | 3.824 |  | 14.628 |  | 6.74 | i | 78.6 | i | 42860 |  | 27.6 |  | 7.66 |  | 0.43 | c,i | ## | m
61-0166 | 2017-05-28 16:15 | EDT | 3.792 |  | 14.653 |  | 6.75 | i | 78.8 | i | 42910 |  | 27.64 |  | 7.66 |  | 0.45 | c,i | ## | m
61-0166 | 2017-05-28 16:30 | EDT | 3.775 |  | 14.664 |  | 6.67 | i | 77.8 | i | 42890 |  | 27.62 |  | 7.65 |  | 0.46 | c,i | ## | m
61-0166 | 2017-05-28 16:45 | EDT | 3.789 |  | 14.669 |  | 6.67 | i | 77.8 | i | 42840 |  | 27.58 |  | 7.65 |  | 0.49 | c,i | ## | m
61-0166 | 2017-05-28 17:00 | EDT | 3.834 |  | 14.713 |  | 6.73 | i | 78.5 | i | 42690 |  | 27.48 |  | 7.65 |  | 0.61 | c,i | ## | m
61-0166 | 2017-05-28 17:15 | EDT | 3.876 |  | 14.793 |  | 6.78 | i | 79.2 | i | 42270 |  | 27.18 |  | 7.65 |  | 0.55 | c,i | ## | m
61-0166 | 2017-05-28 17:30 | EDT | 3.917 |  | 14.849 |  | 6.79 | i | 79.3 | i | 42010 |  | 26.99 |  | 7.64 |  | 0.53 | c,i | ## | m
61-0166 | 2017-05-28 17:45 | EDT | 3.98 |  | 15.243 |  | 7.07 | i | 83.1 | i | 41780 |  | 26.84 |  | 7.66 |  | 0.85 | c,i | ## | m
61-0166 | 2017-05-28 18:00 | EDT | 4.035 |  | 14.964 |  | 6.86 | i | 80.1 | i | 41750 |  | 26.81 |  | 7.64 |  | 0.95 | c,i | ## | m
61-0166 | 2017-05-28 18:15 | EDT | 4.102 |  | 15.436 |  | 7.17 | i | 84.7 | i | 42110 |  | 27.07 |  | 7.66 |  | 1.46 | c,i | ## | m
61-0166 | 2017-05-28 18:30 | EDT | 4.166 |  | 14.901 |  | 6.51 | i | 76.4 | i | 43030 |  | 27.72 |  | 7.63 |  | 0.72 | c,i | ## | m
61-0166 | 2017-05-28 18:45 | EDT | 4.216 |  | 14.807 |  | 6.36 | i | 74.5 | i | 43120 |  | 27.79 |  | 7.62 |  | 0.62 | c,i | ## | m
61-0166 | 2017-05-28 19:00 | EDT | 4.267 |  | 14.834 |  | 6.45 | i | 75.5 | i | 43000 |  | 27.7 |  | 7.62 |  | 0.95 | c,i | ## | m
61-0166 | 2017-05-28 19:15 | EDT | 4.344 |  | 14.659 |  | 6.24 | i | 72.9 | i | 43230 |  | 27.86 |  | 7.61 |  | 0.69 | c,i | ## | m
61-0166 | 2017-05-28 19:30 | EDT | 4.421 |  | 14.636 |  | 6.11 | i | 71.4 | i | 43280 |  | 27.9 |  | 7.6 |  | 0.6 | c,i | ## | m
61-0166 | 2017-05-28 19:45 | EDT | 4.516 |  | 14.558 |  | 6.06 | i | 70.7 | i | 43430 |  | 28 |  | 7.6 |  | 0.51 | c,i | ## | m
61-0166 | 2017-05-28 20:00 | EDT | 4.611 |  | 14.536 |  | 6.03 | i | 70.3 | i | 43460 |  | 28.02 |  | 7.6 |  | 0.38 | c,i | ## | m
61-0166 | 2017-05-28 20:15 | EDT | 4.685 |  | 14.586 |  | 6.16 | i | 72 | i | 43440 |  | 28.01 |  | 7.61 |  | 0.42 | c,i | ## | m
61-0166 | 2017-05-28 20:30 | EDT | 4.793 |  | 14.52 |  | 6.19 | i | 72.3 | i | 43590 |  | 28.11 |  | 7.62 |  | 0.53 | c,i | ## | m
61-0166 | 2017-05-28 20:45 | EDT | 4.928 |  | 14.484 |  | 6.26 | i | 73 | i | 43700 |  | 28.19 |  | 7.63 |  | 0.9 | c,i | ## | m
61-0166 | 2017-05-28 21:00 | EDT | 5.034 |  | 14.578 |  | 6.5 | i | 75.8 | i | 43250 |  | 27.88 |  | 7.64 |  | 0.79 | c,i | ## | m
61-0166 | 2017-05-28 21:15 | EDT | 5.131 |  | 14.581 |  | 6.47 | i | 75.5 | i | 43460 |  | 28.03 |  | 7.64 |  | 0.91 | c,i | ## | m
61-0166 | 2017-05-28 21:30 | EDT | 5.211 |  | 14.564 |  | 6.37 | i | 74.4 | i | 43560 |  | 28.09 |  | 7.64 |  | 0.87 | c,i | ## | m
61-0166 | 2017-05-28 21:45 | EDT | 5.283 |  | 14.523 |  | 6.29 | i | 73.4 | i | 43630 |  | 28.14 |  | 7.63 |  | 0.85 | c,i | ## | m
61-0166 | 2017-05-28 22:00 | EDT | 5.36 |  | 14.477 |  | 6.24 | i | 72.9 | i | 43790 |  | 28.26 |  | 7.63 |  | 1.07 | c,i | ## | m
61-0166 | 2017-05-28 22:15 | EDT | 5.429 |  | 14.537 |  | 6.49 | i | 75.8 | i | 43860 |  | 28.31 |  | 7.66 |  | 1.09 | c,i | ## | m
61-0166 | 2017-05-28 22:30 | EDT | 5.482 |  | 14.623 |  | 6.78 | i | 79.3 | i | 43870 |  | 28.32 |  | 7.68 |  | 1.11 | c,i | ## | m
61-0166 | 2017-05-28 22:45 | EDT | 5.517 |  | 14.682 |  | 6.97 | i | 81.8 | i | 43870 |  | 28.32 |  | 7.7 |  | 1.28 | c,i | ## | m
61-0166 | 2017-05-28 23:00 | EDT | 5.541 |  | 14.697 |  | 7.07 | i | 82.9 | i | 43900 |  | 28.34 |  | 7.71 |  | 0.85 | c,i | ## | m
61-0166 | 2017-05-28 23:15 | EDT | 5.549 |  | 14.745 |  | 7.29 | i | 85.6 | i | 43940 |  | 28.37 |  | 7.73 |  | 1.29 | c,i | ## | m
61-0166 | 2017-05-28 23:30 | EDT | 5.543 |  | 14.762 |  | 7.35 | i | 86.3 | i | 43940 |  | 28.37 |  | 7.73 |  | 1.58 | c,i | ## | m
61-0166 | 2017-05-28 23:45 | EDT | 5.529 |  | 14.746 |  | 7.29 | i | 85.6 | i | 43940 |  | 28.37 |  | 7.73 |  | 1.29 | c,i | ## | m
61-0166 | 2017-05-29 | EDT | 5.497 |  | 14.757 |  | 7.33 | i | 86 | i | 43910 |  | 28.35 |  | 7.73 |  | 1.58 | c,i | ## | m
61-0166 | 2017-05-29 00:15 | EDT | 5.45 |  | 14.741 |  | 7.2 | i | 84.5 | i | 43850 |  | 28.31 |  | 7.72 |  | 1.9 | c,i | ## | m
61-0166 | 2017-05-29 00:30 | EDT | 5.391 |  | 14.683 |  | 6.9 | i | 80.9 | i | 43710 |  | 28.21 |  | 7.69 |  | 1.32 | c,i | ## | m
61-0166 | 2017-05-29 00:45 | EDT | 5.314 |  | 14.686 |  | 6.83 | i | 79.9 | i | 43580 |  | 28.11 |  | 7.67 |  | 4.45 | c,i | ## | m
61-0166 | 2017-05-29 01:00 | EDT | 5.222 |  | 14.639 |  | 6.67 | i | 78 | i | 43580 |  | 28.11 |  | 7.66 |  | 1.46 | c,i | ## | m
61-0166 | 2017-05-29 01:15 | EDT | 5.116 |  | 14.597 |  | 6.6 | i | 77.1 | i | 43530 |  | 28.07 |  | 7.65 |  | 3.07 | c,i | ## | m
61-0166 | 2017-05-29 01:30 | EDT | 5.017 |  | 14.586 |  | 6.58 | i | 76.9 | i | 43500 |  | 28.05 |  | 7.65 |  | 2.58 | c,i | ## | m
61-0166 | 2017-05-29 01:45 | EDT | 4.897 |  | 14.573 |  | 6.54 | i | 76.4 | i | 43570 |  | 28.1 |  | 7.65 |  | 1.72 | c,i | ## | m
61-0166 | 2017-05-29 02:00 | EDT | 4.804 |  | 14.615 |  | 6.61 | i | 77.3 | i | 43530 |  | 28.07 |  | 7.65 |  | 3.09 | c,i | ## | m
61-0166 | 2017-05-29 02:15 | EDT | 4.713 |  | 14.607 |  | 6.6 | i | 77.1 | i | 43560 |  | 28.09 |  | 7.65 |  | 2.15 | c,i | ## | m
61-0166 | 2017-05-29 02:30 | EDT | 4.606 |  | 14.703 |  | 6.68 | i | 78.1 | i | 43290 |  | 27.9 |  | 7.65 |  | 2.88 | c,i | ## | m
61-0166 | 2017-05-29 02:45 | EDT | 4.487 |  | 14.685 |  | 6.64 | i | 77.7 | i | 43350 |  | 27.95 |  | 7.65 |  | 1.75 | c,i | ## | m
61-0166 | 2017-05-29 03:00 | EDT | 4.341 |  | 14.71 |  | 6.68 | i | 78.2 | i | 43330 |  | 27.93 |  | 7.65 |  | 1.5 | c,i | ## | m
61-0166 | 2017-05-29 03:15 | EDT | 4.231 |  | 14.721 |  | 6.71 | i | 78.6 | i | 43320 |  | 27.93 |  | 7.65 |  | 1.61 | c,i | ## | m
61-0166 | 2017-05-29 03:30 | EDT | 4.132 |  | 14.629 |  | 6.56 | i | 76.7 | i | 43490 |  | 28.05 |  | 7.64 |  | 1.7 | c,i | ## | m
61-0166 | 2017-05-29 03:45 | EDT | 4.048 |  | 14.641 |  | 6.47 | i | 75.6 | i | 43440 |  | 28.01 |  | 7.64 |  | 1.89 | c,i | ## | m
61-0166 | 2017-05-29 04:00 | EDT | 3.97 |  | 14.658 |  | 6.47 | i | 75.6 | i | 43440 |  | 28.01 |  | 7.62 |  | 2.83 | c,i | ## | m
61-0166 | 2017-05-29 04:15 | EDT | 3.926 |  | 14.711 |  | 6.44 | i | 75.3 | i | 43230 |  | 27.86 |  | 7.62 |  | 3.82 | c,i | ## | m
61-0166 | 2017-05-29 04:30 | EDT | 3.903 |  | 14.782 |  | 6.61 | i | 77.4 | i | 43070 |  | 27.75 |  | 7.64 |  | 3.48 | c,i | ## | m
61-0166 | 2017-05-29 04:45 | EDT | 3.889 |  | 14.837 |  | 6.77 | i | 79.3 | i | 42930 |  | 27.65 |  | 7.65 |  | 2.97 | c,i | ## | m
61-0166 | 2017-05-29 05:00 | EDT | 3.892 |  | 14.798 |  | 6.42 | i | 75.2 | i | 43170 |  | 27.82 |  | 7.62 |  | 2.03 | c,i | ## | m
61-0166 | 2017-05-29 05:15 | EDT | 3.915 |  | 14.682 |  | 6.19 | i | 72.4 | i | 43640 |  | 28.16 |  | 7.61 |  | 0.78 | c,i | ## | m
61-0166 | 2017-05-29 05:30 | EDT | 3.957 |  | 14.887 |  | 6.61 | i | 77.7 | i | 43640 |  | 28.16 |  | 7.65 |  | 1.22 | c,i | ## | m
61-0166 | 2017-05-29 05:45 | EDT | 3.985 |  | 14.991 |  | 6.92 | i | 81.6 | i | 43660 |  | 28.17 |  | 7.68 |  | 1.36 | c,i | ## | m
61-0166 | 2017-05-29 06:00 | EDT | 4.003 |  | 15.006 |  | 6.92 | i | 81.6 | i | 43670 |  | 28.18 |  | 7.67 |  | 1.43 | c,i | ## | m
61-0166 | 2017-05-29 06:15 | EDT | 4.017 |  | 15.011 |  | 6.85 | i | 80.8 | i | 43640 |  | 28.16 |  | 7.67 |  | 1.28 | c,i | ## | m
61-0166 | 2017-05-29 06:30 | EDT | 4.028 |  | 15 |  | 6.83 | i | 80.5 | i | 43650 |  | 28.17 |  | 7.67 |  | 1.02 | c,i | ## | m
61-0166 | 2017-05-29 06:45 | EDT | 4.018 |  | 14.998 |  | 6.85 | i | 80.7 | i | 43660 |  | 28.17 |  | 7.67 |  | 0.86 | c,i | ## | m
61-0166 | 2017-05-29 07:00 | EDT | 4.025 |  | 14.988 |  | 6.87 | i | 80.9 | i | 43670 |  | 28.18 |  | 7.67 |  | 0.67 | c,i | ## | m
61-0166 | 2017-05-29 07:15 | EDT | 4.042 |  | 14.835 |  | 6.42 | i | 75.5 | i | 43720 |  | 28.21 |  | 7.63 |  | 0.37 | c,i | ## | m
61-0166 | 2017-05-29 07:30 | EDT | 4.063 |  | 14.64 |  | 5.84 | i | 68.4 | i | 43740 |  | 28.23 |  | 7.59 |  | 0.29 | c,i | ## | m
61-0166 | 2017-05-29 07:45 | EDT | 4.095 |  | 14.536 |  | 5.65 | i | 66 | i | 43800 |  | 28.27 |  | 7.57 |  | 0.3 | c,i | ## | m
61-0166 | 2017-05-29 08:00 | EDT | 4.153 |  | 14.478 |  | 5.88 | i | 68.7 | i | 44120 |  | 28.49 |  | 7.62 |  | 0.27 | c,i | ## | m
61-0166 | 2017-05-29 08:15 | EDT | 4.2 |  | 14.451 |  | 6.1 | i | 71.3 | i | 44360 |  | 28.67 |  | 7.63 |  | 0.22 | c,i | ## | m
61-0166 | 2017-05-29 08:30 | EDT | 4.255 |  | 14.433 |  | 6.21 | i | 72.6 | i | 44450 |  | 28.73 |  | 7.64 |  | 0.24 | c,i | ## | m
61-0166 | 2017-05-29 08:45 | EDT | 4.341 |  | 14.485 |  | 6.41 | i | 75 | i | 44500 |  | 28.77 |  | 7.65 |  | 0.27 | c,i | ## | m
61-0166 | 2017-05-29 09:00 | EDT | 4.428 |  | 14.518 |  | 6.59 | i | 77.2 | i | 44560 |  | 28.81 |  | 7.67 |  | 0.25 | c,i | ## | m
61-0166 | 2017-05-29 09:15 | EDT | 4.557 |  | 14.505 |  | 6.66 | i | 78 | i | 44670 |  | 28.89 |  | 7.68 |  | 0.27 | c,i | ## | m
61-0166 | 2017-05-29 09:30 | EDT | 4.676 |  | 14.531 |  | 6.8 | i | 79.8 | i | 44730 |  | 28.93 |  | 7.7 |  | 0.29 | c,i | ## | m
61-0166 | 2017-05-29 09:45 | EDT | 4.862 |  | 14.534 |  | 6.89 | i | 80.8 | i | 44790 |  | 28.97 |  | 7.71 |  | 0.33 | c,i | ## | m
61-0166 | 2017-05-29 10:00 | EDT | 5.041 |  | 14.502 |  | 6.92 | i | 81.2 | i | 44860 |  | 29.02 |  | 7.72 |  | 0.32 | c,i | ## | m
61-0166 | 2017-05-29 10:15 | EDT | 5.142 |  | 14.479 |  | 6.91 | i | 81.1 | i | 44910 |  | 29.06 |  | 7.72 |  | 0.33 | c,i | ## | m
61-0166 | 2017-05-29 10:30 | EDT | 5.231 |  | 14.461 |  | 6.95 | i | 81.5 | i | 45020 |  | 29.14 |  | 7.73 |  | 0.36 | c,i | ## | m
61-0166 | 2017-05-29 10:45 | EDT | 5.323 |  | 14.472 |  | 6.99 | i | 82 | i | 45050 |  | 29.16 |  | 7.73 |  | 0.42 | c,i | ## | m
61-0166 | 2017-05-29 11:00 | EDT | 5.395 |  | 14.465 |  | 7 | i | 82.1 | i | 45100 |  | 29.2 |  | 7.73 |  | 0.4 | c,i | ## | m
61-0166 | 2017-05-29 11:15 | EDT | 5.443 |  | 14.471 |  | 7.08 | i | 83.1 | i | 45180 |  | 29.26 |  | 7.74 |  | 0.44 | c,i | ## | m
61-0166 | 2017-05-29 11:30 | EDT | 5.476 |  | 14.464 |  | 7.12 | i | 83.6 | i | 45280 |  | 29.32 |  | 7.74 |  | 0.41 | c,i | ## | m
61-0166 | 2017-05-29 11:45 | EDT | 5.484 |  | 14.45 |  | 7.1 | i | 83.4 | i | 45330 |  | 29.36 |  | 7.74 |  | 0.36 | c,i | ## | m
61-0166 | 2017-05-29 12:00 | EDT | 5.493 |  | 14.437 |  | 7.1 | i | 83.3 | i | 45370 |  | 29.39 |  | 7.74 |  | 0.37 | c,i | ## | m
61-0166 | 2017-05-29 12:15 | EDT | 5.483 |  | 14.431 |  | 7.1 | i | 83.3 | i | 45380 |  | 29.4 |  | 7.74 |  | 0.37 | c,i | ## | m
61-0166 | 2017-05-29 12:30 | EDT | 5.444 |  | 14.439 |  | 7.06 | i | 82.9 | i | 45350 |  | 29.37 |  | 7.74 |  | 0.32 | c,i | ## | m
61-0166 | 2017-05-29 12:45 | EDT | 5.382 |  | 14.437 |  | 7.07 | i | 83 | i | 45350 |  | 29.37 |  | 7.73 |  | 0.33 | c,i | ## | m
61-0166 | 2017-05-29 13:00 | EDT | 5.306 |  | 14.442 |  | 7.05 | i | 82.8 | i | 45330 |  | 29.36 |  | 7.73 |  | 0.33 | c,i | ## | m
61-0166 | 2017-05-29 13:15 | EDT | 5.208 |  | 14.445 |  | 7.05 | i | 82.8 | i | 45320 |  | 29.35 |  | 7.73 |  | 0.34 | c,i | ## | m
61-0166 | 2017-05-29 13:30 | EDT | 5.11 |  | 14.458 |  | 7.05 | i | 82.8 | i | 45260 |  | 29.31 |  | 7.73 |  | 0.45 | c,i | ## | m
61-0166 | 2017-05-29 13:45 | EDT | 4.997 |  | 14.46 |  | 6.97 | i | 81.9 | i | 45240 |  | 29.3 |  | 7.72 |  | 0.35 | c,i | ## | m
61-0166 | 2017-05-29 14:00 | EDT | 4.876 |  | 14.479 |  | 6.95 | i | 81.6 | i | 45140 |  | 29.22 |  | 7.72 |  | 0.3 | c,i | ## | m
61-0166 | 2017-05-29 14:15 | EDT | 4.767 |  | 14.488 |  | 6.93 | i | 81.3 | i | 45080 |  | 29.18 |  | 7.71 |  | 0.29 | c,i | ## | m
61-0166 | 2017-05-29 14:30 | EDT | 4.65 |  | 14.49 |  | 6.91 | i | 81.2 | i | 45060 |  | 29.17 |  | 7.71 |  | 0.33 | c,i | ## | m
61-0166 | 2017-05-29 14:45 | EDT | 4.583 |  | 14.531 |  | 6.92 | i | 81.2 | i | 44860 |  | 29.03 |  | 7.71 |  | 0.5 | c,i | ## | m
61-0166 | 2017-05-29 15:00 | EDT | 4.463 |  | 14.571 |  | 6.85 | i | 80.4 | i | 44720 |  | 28.92 |  | 7.7 |  | 0.5 | c,i | ## | m
61-0166 | 2017-05-29 15:15 | EDT | 4.368 |  | 14.601 |  | 6.82 | i | 80 | i | 44530 |  | 28.79 |  | 7.69 |  | 0.49 | c,i | ## | m
61-0166 | 2017-05-29 15:30 | EDT | 4.225 |  | 14.607 |  | 6.83 | i | 80.2 | i | 44460 |  | 28.74 |  | 7.69 |  | 0.47 | c,i | ## | m
61-0166 | 2017-05-29 15:45 | EDT | 4.116 |  | 14.531 |  | 6.66 | i | 78.1 | i | 44820 |  | 29 |  | 7.68 |  | 0.25 | c,i | ## | m
61-0166 | 2017-05-29 16:00 | EDT | 4.047 |  | 14.504 |  | 6.8 | i | 79.7 | i | 44830 |  | 29 |  | 7.7 |  | 0.39 | c,i | ## | m
61-0166 | 2017-05-29 16:15 | EDT | 3.982 |  | 14.491 |  | 6.8 | i | 79.7 | i | 44770 |  | 28.96 |  | 7.7 |  | 0.66 | c,i | ## | m
61-0166 | 2017-05-29 16:30 | EDT | 3.94 |  | 14.554 |  | 6.78 | i | 79.5 | i | 44530 |  | 28.79 |  | 7.69 |  | 0.62 | c,i | ## | m
61-0166 | 2017-05-29 16:45 | EDT | 3.922 |  | 14.614 |  | 6.77 | i | 79.4 | i | 44170 |  | 28.53 |  | 7.68 |  | 0.64 | c,i | ## | m
61-0166 | 2017-05-29 17:00 | EDT | 3.88 |  | 14.634 |  | 6.71 | i | 78.7 | i | 44130 |  | 28.51 |  | 7.68 |  | 0.83 | c,i | ## | m
61-0166 | 2017-05-29 17:15 | EDT | 3.876 |  | 14.529 |  | 6.57 | i | 77.1 | i | 44590 |  | 28.83 |  | 7.67 |  | 0.45 | c,i | ## | m
61-0166 | 2017-05-29 17:30 | EDT | 3.892 |  | 14.558 |  | 6.56 | i | 76.9 | i | 44570 |  | 28.82 |  | 7.67 |  | 0.37 | c,i | ## | m
61-0166 | 2017-05-29 17:45 | EDT | 3.925 |  | 14.533 |  | 6.54 | i | 76.7 | i | 44700 |  | 28.91 |  | 7.67 |  | 0.3 | c,i | ## | m
61-0166 | 2017-05-29 18:00 | EDT | 3.984 |  | 14.483 |  | 6.44 | i | 75.5 | i | 44710 |  | 28.92 |  | 7.66 |  | 0.29 | c,i | ## | m
61-0166 | 2017-05-29 18:15 | EDT | 4.032 |  | 14.443 |  | 6.48 | i | 75.9 | i | 44850 |  | 29.02 |  | 7.67 |  | 0.28 | c,i | ## | m
61-0166 | 2017-05-29 18:30 | EDT | 4.087 |  | 14.433 |  | 6.48 | i | 75.9 | i | 44880 |  | 29.04 |  | 7.67 |  | 0.25 | c,i | ## | m
61-0166 | 2017-05-29 18:45 | EDT | 4.138 |  | 14.436 |  | 6.46 | i | 75.6 | i | 44850 |  | 29.02 |  | 7.67 |  | 0.28 | c,i | ## | m
61-0166 | 2017-05-29 19:00 | EDT | 4.159 |  | 14.46 |  | 6.46 | i | 75.7 | i | 44860 |  | 29.02 |  | 7.67 |  | 0.29 | c,i | ## | m
61-0166 | 2017-05-29 19:15 | EDT | 4.198 |  | 14.466 |  | 6.52 | i | 76.5 | i | 45060 |  | 29.17 |  | 7.68 |  | 0.25 | c,i | ## | m
61-0166 | 2017-05-29 19:30 | EDT | 4.224 |  | 14.444 |  | 6.48 | i | 76 | i | 45210 |  | 29.28 |  | 7.68 |  | 0.23 | c,i | ## | m
61-0166 | 2017-05-29 19:45 | EDT | 4.262 |  | 14.448 |  | 6.51 | i | 76.4 | i | 45200 |  | 29.27 |  | 7.68 |  | 0.24 | c,i | ## | m
61-0166 | 2017-05-29 20:00 | EDT | 4.315 |  | 14.453 |  | 6.69 | i | 78.5 | i | 45310 |  | 29.35 |  | 7.7 |  | 0.33 | c,i | ## | m
61-0166 | 2017-05-29 20:15 | EDT | 4.37 |  | 14.444 |  | 6.77 | i | 79.6 | i | 45460 |  | 29.46 |  | 7.71 |  | 0.28 | c,i | ## | m
61-0166 | 2017-05-29 20:30 | EDT | 4.425 |  | 14.446 |  | 6.93 | i | 81.4 | i | 45600 |  | 29.55 |  | 7.72 |  | 0.69 | c,i | ## | m
61-0166 | 2017-05-29 20:45 | EDT | 4.477 |  | 14.45 |  | 6.98 | i | 82.1 | i | 45630 |  | 29.58 |  | 7.73 |  | 0.84 | c,i | ## | m
61-0166 | 2017-05-29 21:00 | EDT | 4.536 |  | 14.451 |  | 7.01 | i | 82.4 | i | 45640 |  | 29.59 |  | 7.73 |  | 0.81 | c,i | ## | m
61-0166 | 2017-05-29 21:15 | EDT | 4.602 |  | 14.449 |  | 7.01 | i | 82.4 | i | 45650 |  | 29.59 |  | 7.73 |  | 0.7 | c,i | ## | m
61-0166 | 2017-05-29 21:30 | EDT | 4.693 |  | 14.447 |  | 7.04 | i | 82.8 | i | 45650 |  | 29.59 |  | 7.73 |  | 0.84 | c,i | ## | m
61-0166 | 2017-05-29 21:45 | EDT | 4.791 |  | 14.449 |  | 7.05 | i | 82.9 | i | 45610 |  | 29.57 |  | 7.73 |  | 1.09 | c,i | ## | m
61-0166 | 2017-05-29 22:00 | EDT | 4.916 |  | 14.451 |  | 7.07 | i | 83.1 | i | 45610 |  | 29.56 |  | 7.74 |  | 1.14 | c,i | ## | m
61-0166 | 2017-05-29 22:15 | EDT | 5.029 |  | 14.447 |  | 7.07 | i | 83.1 | i | 45620 |  | 29.57 |  | 7.74 |  | 1.05 | c,i | ## | m
61-0166 | 2017-05-29 22:30 | EDT | 5.133 |  | 14.442 |  | 7.11 | i | 83.6 | i | 45630 |  | 29.58 |  | 7.74 |  | 1.02 | c,i | ## | m
61-0166 | 2017-05-29 22:45 | EDT | 5.238 |  | 14.427 |  | 7.18 | i | 84.4 | i | 45680 |  | 29.61 |  | 7.74 |  | 1.22 | c,i | ## | m
61-0166 | 2017-05-29 23:00 | EDT | 5.293 |  | 14.417 |  | 7.21 | i | 84.7 | i | 45680 |  | 29.61 |  | 7.75 |  | 1.43 | c,i | ## | m
61-0166 | 2017-05-29 23:15 | EDT | 5.387 |  | 14.416 |  | 7.26 | i | 85.4 | i | 45700 |  | 29.63 |  | 7.75 |  | 1.75 | c,i | ## | m
61-0166 | 2017-05-29 23:30 | EDT | 5.434 |  | 14.436 |  | 7.31 | i | 85.9 | i | 45650 |  | 29.59 |  | 7.75 |  | 1.78 | c,i | ## | m
61-0166 | 2017-05-29 23:45 | EDT | 5.472 |  | 14.448 |  | 7.32 | i | 86.1 | i | 45610 |  | 29.57 |  | 7.76 |  | 2.01 | c,i | ## | m
61-0166 | 2017-05-30 | EDT | 5.501 |  | 14.454 |  | 7.32 | i | 86 | i | 45580 |  | 29.54 |  | 7.76 |  | 1.99 | c,i | ## | m
61-0166 | 2017-05-30 00:15 | EDT | 5.517 |  | 14.461 |  | 7.31 | i | 85.9 | i | 45560 |  | 29.53 |  | 7.75 |  | 1.77 | c,i | ## | m
61-0166 | 2017-05-30 00:30 | EDT | 5.511 |  | 14.47 |  | 7.28 | i | 85.6 | i | 45540 |  | 29.51 |  | 7.75 |  | 1.56 | c,i | ## | m
61-0166 | 2017-05-30 00:45 | EDT | 5.491 |  | 14.459 |  | 7.31 | i | 85.9 | i | 45520 |  | 29.5 |  | 7.75 |  | 2.42 | c,i | ## | m
61-0166 | 2017-05-30 01:00 | EDT | 5.449 |  | 14.466 |  | 7.17 | i | 84.3 | i | 45530 |  | 29.51 |  | 7.74 |  | 0.71 | c,i | ## | m
61-0166 | 2017-05-30 01:15 | EDT | 5.394 |  | 14.479 |  | 7.22 | i | 84.8 | i | 45510 |  | 29.49 |  | 7.74 |  | 2.13 | c,i | ## | m
61-0166 | 2017-05-30 01:30 | EDT | 5.324 |  | 14.455 |  | 7.13 | i | 83.9 | i | 45590 |  | 29.55 |  | 7.73 |  | 1.05 | c,i | ## | m
61-0166 | 2017-05-30 01:45 | EDT | 5.237 |  | 14.449 |  | 7.12 | i | 83.7 | i | 45590 |  | 29.55 |  | 7.73 |  | 1.69 | c,i | ## | m
61-0166 | 2017-05-30 02:00 | EDT | 5.137 |  | 14.453 |  | 7.14 | i | 84 | i | 45560 |  | 29.53 |  | 7.73 |  | 2.03 | c,i | ## | m
61-0166 | 2017-05-30 02:15 | EDT | 5.039 |  | 14.452 |  | 7.13 | i | 83.7 | i | 45510 |  | 29.49 |  | 7.73 |  | 2.03 | c,i | ## | m
61-0166 | 2017-05-30 02:30 | EDT | 4.931 |  | 14.46 |  | 7.12 | i | 83.7 | i | 45480 |  | 29.47 |  | 7.73 |  | 2.01 | c,i | ## | m
61-0166 | 2017-05-30 02:45 | EDT | 4.82 |  | 14.462 |  | 7.09 | i | 83.3 | i | 45440 |  | 29.44 |  | 7.73 |  | 1.73 | c,i | ## | m
61-0166 | 2017-05-30 03:00 | EDT | 4.711 |  | 14.466 |  | 7.1 | i | 83.5 | i | 45380 |  | 29.4 |  | 7.73 |  | 2.39 | c,i | ## | m
61-0166 | 2017-05-30 03:15 | EDT | 4.613 |  | 14.472 |  | 7.12 | i | 83.6 | i | 45280 |  | 29.33 |  | 7.73 |  | 3.44 | c,i | ## | m
61-0166 | 2017-05-30 03:30 | EDT | 4.519 |  | 14.468 |  | 7.05 | i | 82.9 | i | 45310 |  | 29.35 |  | 7.73 |  | 2.11 | c,i | ## | m
61-0166 | 2017-05-30 03:45 | EDT | 4.445 |  | 14.473 |  | 6.99 | i | 82.1 | i | 45280 |  | 29.33 |  | 7.72 |  | 2.34 | c,i | ## | m
61-0166 | 2017-05-30 04:00 | EDT | 4.347 |  | 14.473 |  | 6.96 | i | 81.7 | i | 45280 |  | 29.33 |  | 7.72 |  | 2.41 | c,i | ## | m
61-0166 | 2017-05-30 04:15 | EDT | 4.239 |  | 14.464 |  | 6.86 | i | 80.6 | i | 45300 |  | 29.34 |  | 7.71 |  | 1.1 | c,i | ## | m
61-0166 | 2017-05-30 04:30 | EDT | 4.15 |  | 14.492 |  | 6.82 | i | 80.1 | i | 45110 |  | 29.21 |  | 7.7 |  | 1.61 | c,i | ## | m
61-0166 | 2017-05-30 04:45 | EDT | 4.101 |  | 14.511 |  | 6.75 | i | 79.2 | i | 44850 |  | 29.02 |  | 7.69 |  | 1.07 | c,i | ## | m
61-0166 | 2017-05-30 05:00 | EDT | 4.03 |  | 14.487 |  | 6.75 | i | 79.2 | i | 45050 |  | 29.16 |  | 7.69 |  | 1.08 | c,i | ## | m
61-0166 | 2017-05-30 05:15 | EDT | 4.034 |  | 14.541 |  | 6.78 | i | 79.4 | i | 44250 |  | 28.59 |  | 7.69 |  | 1.5 | c,i | ## | m
61-0166 | 2017-05-30 05:30 | EDT | 3.946 |  | 14.519 |  | 6.71 | i | 78.6 | i | 44600 |  | 28.84 |  | 7.68 |  | 1.79 | c,i | ## | m
61-0166 | 2017-05-30 05:45 | EDT | 3.921 |  | 14.486 |  | 6.6 | i | 77.4 | i | 44800 |  | 28.98 |  | 7.68 |  | 1.27 | c,i | ## | m
61-0166 | 2017-05-30 06:00 | EDT | 3.924 |  | 14.496 |  | 6.57 | i | 77.1 | i | 44810 |  | 28.99 |  | 7.68 |  | 0.78 | c,i | ## | m
61-0166 | 2017-05-30 06:15 | EDT | 3.941 |  | 14.489 |  | 6.53 | i | 76.6 | i | 44990 |  | 29.12 |  | 7.68 |  | 0.43 | c,i | ## | m
61-0166 | 2017-05-30 06:30 | EDT | 3.978 |  | 14.46 |  | 6.46 | i | 75.8 | i | 45200 |  | 29.27 |  | 7.67 |  | 0.29 | c,i | ## | m
61-0166 | 2017-05-30 06:45 | EDT | 4.023 |  | 14.451 |  | 6.38 | i | 74.9 | i | 45250 |  | 29.3 |  | 7.67 |  | 0.25 | c,i | ## | m
61-0166 | 2017-05-30 07:00 | EDT | 4.06 |  | 14.447 |  | 6.34 | i | 74.4 | i | 45260 |  | 29.31 |  | 7.67 |  | 0.24 | c,i | ## | m
61-0166 | 2017-05-30 07:15 | EDT | 4.098 |  | 14.443 |  | 6.34 | i | 74.4 | i | 45290 |  | 29.33 |  | 7.67 |  | 0.23 | c,i | ## | m
61-0166 | 2017-05-30 07:30 | EDT | 4.116 |  | 14.442 |  | 6.36 | i | 74.7 | i | 45300 |  | 29.34 |  | 7.67 |  | 0.24 | c,i | ## | m
61-0166 | 2017-05-30 07:45 | EDT | 4.131 |  | 14.442 |  | 6.39 | i | 75 | i | 45310 |  | 29.35 |  | 7.67 |  | 0.2 | c,i | ## | m
61-0166 | 2017-05-30 08:00 | EDT | 4.151 |  | 14.443 |  | 6.4 | i | 75.2 | i | 45300 |  | 29.34 |  | 7.67 |  | 0.21 | c,i | ## | m
61-0166 | 2017-05-30 08:15 | EDT | 4.175 |  | 14.442 |  | 6.43 | i | 75.5 | i | 45320 |  | 29.36 |  | 7.67 |  | 0.26 | c,i | ## | m
61-0166 | 2017-05-30 08:30 | EDT | 4.189 |  | 14.427 |  | 6.57 | i | 77.2 | i | 45600 |  | 29.56 |  | 7.69 |  | 0.17 | c,i | ## | m
61-0166 | 2017-05-30 08:45 | EDT | 4.216 |  | 14.426 |  | 6.6 | i | 77.5 | i | 45590 |  | 29.55 |  | 7.69 |  | 0.19 | c,i | ## | m
61-0166 | 2017-05-30 09:00 | EDT | 4.248 |  | 14.423 |  | 6.62 | i | 77.8 | i | 45590 |  | 29.55 |  | 7.69 |  | 0.17 | c,i | ## | m
61-0166 | 2017-05-30 09:15 | EDT | 4.276 |  | 14.42 |  | 6.66 | i | 78.2 | i | 45570 |  | 29.54 |  | 7.69 |  | 0.18 | c,i | ## | m
61-0166 | 2017-05-30 09:30 | EDT | 4.343 |  | 14.417 |  | 6.69 | i | 78.6 | i | 45570 |  | 29.53 |  | 7.7 |  | 0.19 | c,i | ## | m
61-0166 | 2017-05-30 09:45 | EDT | 4.424 |  | 14.417 |  | 6.79 | i | 79.8 | i | 45610 |  | 29.56 |  | 7.7 |  | 0.2 | c,i | ## | m
61-0166 | 2017-05-30 10:00 | EDT | 4.52 |  | 14.418 |  | 6.8 | i | 79.9 | i | 45640 |  | 29.58 |  | 7.71 |  | 0.21 | c,i | ## | m
61-0166 | 2017-05-30 10:15 | EDT | 4.637 |  | 14.435 |  | 6.87 | i | 80.7 | i | 45620 |  | 29.57 |  | 7.71 |  | 0.26 | c,i | ## | m
61-0166 | 2017-05-30 10:30 | EDT | 4.747 |  | 14.458 |  | 6.94 | i | 81.6 | i | 45650 |  | 29.59 |  | 7.72 |  | 0.28 | c,i | ## | m
61-0166 | 2017-05-30 10:45 | EDT | 4.846 |  | 14.47 |  | 7 | i | 82.3 | i | 45680 |  | 29.61 |  | 7.72 |  | 0.28 | c,i | ## | m
61-0166 | 2017-05-30 11:00 | EDT | 4.935 |  | 14.458 |  | 7.05 | i | 82.9 | i | 45720 |  | 29.65 |  | 7.73 |  | 0.28 | c,i | ## | m
61-0166 | 2017-05-30 11:15 | EDT | 5.124 |  | 14.468 |  | 7.06 | i | 83.1 | i | 45660 |  | 29.6 |  | 7.73 |  | 0.33 | c,i | ## | m
61-0166 | 2017-05-30 11:30 | EDT | 5.193 |  | 14.466 |  | 7.1 | i | 83.5 | i | 45620 |  | 29.57 |  | 7.73 |  | 0.37 | c,i | ## | m
61-0166 | 2017-05-30 11:45 | EDT | 5.257 |  | 14.449 |  | 7.12 | i | 83.7 | i | 45610 |  | 29.57 |  | 7.73 |  | 0.38 | c,i | ## | m
61-0166 | 2017-05-30 12:00 | EDT | 5.302 |  | 14.451 |  | 7.13 | i | 83.9 | i | 45600 |  | 29.55 |  | 7.73 |  | 0.35 | c,i | ## | m
61-0166 | 2017-05-30 12:15 | EDT | 5.343 |  | 14.454 |  | 7.15 | i | 84 | i | 45580 |  | 29.54 |  | 7.73 |  | 0.36 | c,i | ## | m
61-0166 | 2017-05-30 12:30 | EDT | 5.357 |  | 14.463 |  | 7.17 | i | 84.3 | i | 45520 |  | 29.5 |  | 7.73 |  | 0.39 | c,i | ## | m
61-0166 | 2017-05-30 12:45 | EDT | 5.366 |  | 14.469 |  | 7.19 | i | 84.5 | i | 45490 |  | 29.47 |  | 7.73 |  | 0.41 | c,i | ## | m
61-0166 | 2017-05-30 13:00 | EDT | 5.348 |  | 14.456 |  | 7.09 | i | 83.3 | i | 45550 |  | 29.52 |  | 7.73 |  | 0.29 | c,i | ## | m
61-0166 | 2017-05-30 13:15 | EDT | 5.321 |  | 14.458 |  | 7.02 | i | 82.5 | i | 45560 |  | 29.53 |  | 7.72 |  | 0.28 | c,i | ## | m
61-0166 | 2017-05-30 13:30 | EDT | 5.296 |  | 14.468 |  | 7 | i | 82.3 | i | 45550 |  | 29.52 |  | 7.72 |  | 0.27 | c,i | ## | m
61-0166 | 2017-05-30 13:45 | EDT | 5.252 |  | 14.459 |  | 6.88 | i | 80.9 | i | 45540 |  | 29.51 |  | 7.72 |  | 0.23 | c,i | ## | m
61-0166 | 2017-05-30 14:00 | EDT | 5.161 |  | 14.472 |  | 6.9 | i | 81.1 | i | 45450 |  | 29.45 |  | 7.72 |  | 0.29 | c,i | ## | m
61-0166 | 2017-05-30 14:15 | EDT | 5.084 |  | 14.479 |  | 6.95 | i | 81.7 | i | 45430 |  | 29.44 |  | 7.72 |  | 0.29 | c,i | ## | m
61-0166 | 2017-05-30 14:30 | EDT | 5.009 |  | 14.495 |  | 7.02 | i | 82.5 | i | 45330 |  | 29.36 |  | 7.72 |  | 0.37 | c,i | ## | m
61-0166 | 2017-05-30 14:45 | EDT | 4.918 |  | 14.5 |  | 7.04 | i | 82.7 | i | 45270 |  | 29.32 |  | 7.72 |  | 0.42 | c,i | ## | m
61-0166 | 2017-05-30 15:00 | EDT | 4.82 |  | 14.5 |  | 7.02 | i | 82.5 | i | 45270 |  | 29.32 |  | 7.72 |  | 0.39 | c,i | ## | m
61-0166 | 2017-05-30 15:15 | EDT | 4.734 |  | 14.498 |  | 6.97 | i | 81.9 | i | 45270 |  | 29.32 |  | 7.71 |  | 0.35 | c,i | ## | m
61-0166 | 2017-05-30 15:30 | EDT | 4.632 |  | 14.526 |  | 7.05 | i | 82.8 | i | 45080 |  | 29.18 |  | 7.72 |  | 0.53 | c,i | ## | m
61-0166 | 2017-05-30 15:45 | EDT | 4.541 |  | 14.514 |  | 6.97 | i | 81.9 | i | 45170 |  | 29.25 |  | 7.71 |  | 0.33 | c,i | ## | m
61-0166 | 2017-05-30 16:00 | EDT | 4.434 |  | 14.558 |  | 6.89 | i | 80.9 | i | 44850 |  | 29.02 |  | 7.7 |  | 0.49 | c,i | ## | m
61-0166 | 2017-05-30 16:15 | EDT | 4.362 |  | 14.58 |  | 6.77 | i | 79.4 | i | 44610 |  | 28.85 |  | 7.69 |  | 0.49 | c,i | ## | m
61-0166 | 2017-05-30 16:30 | EDT | 4.268 |  | 14.591 |  | 6.72 | i | 78.9 | i | 44490 |  | 28.77 |  | 7.68 |  | 0.4 | c,i | ## | m
61-0166 | 2017-05-30 16:45 | EDT | 4.182 |  | 14.601 |  | 6.7 | i | 78.6 | i | 44400 |  | 28.69 |  | 7.68 |  | 0.42 | c,i | ## | m
61-0166 | 2017-05-30 17:00 | EDT | 4.101 |  | 14.62 |  | 6.76 | i | 79.2 | i | 44280 |  | 28.61 |  | 7.68 |  | 0.6 | c,i | ## | m
61-0166 | 2017-05-30 17:15 | EDT | 4.031 |  | 14.614 |  | 6.74 | i | 79.1 | i | 44350 |  | 28.66 |  | 7.68 |  | 0.58 | c,i | ## | m
61-0166 | 2017-05-30 17:30 | EDT | 3.983 |  | 14.71 |  | 6.89 | i | 80.8 | i | 43980 |  | 28.4 |  | 7.69 |  | 0.89 | c,i | ## | m
61-0166 | 2017-05-30 17:45 | EDT | 3.946 |  | 14.708 |  | 6.88 | i | 80.8 | i | 44000 |  | 28.41 |  | 7.69 |  | 1.36 | c,i | ## | m
61-0166 | 2017-05-30 18:00 | EDT | 3.916 |  | 14.711 |  | 6.88 | i | 80.8 | i | 43980 |  | 28.4 |  | 7.69 |  | 1.3 | c,i | ## | m
61-0166 | 2017-05-30 18:15 | EDT | 3.922 |  | 14.743 |  | 6.91 | i | 81.1 | i | 43850 |  | 28.31 |  | 7.69 |  | 1.17 | c,i | ## | m
61-0166 | 2017-05-30 18:30 | EDT | 3.937 |  | 14.828 |  | 6.97 | i | 81.7 | i | 43130 |  | 27.79 |  | 7.69 |  | 1.24 | c,i | ## | m
61-0166 | 2017-05-30 18:45 | EDT | 3.983 |  | 14.662 |  | 6.71 | i | 78.8 | i | 44130 |  | 28.5 |  | 7.67 |  | 1.32 | c,i | ## | m
61-0166 | 2017-05-30 19:00 | EDT | 4.063 |  | 14.647 |  | 6.72 | i | 78.8 | i | 44330 |  | 28.65 |  | 7.67 |  | 1.55 | c,i | ## | m
61-0166 | 2017-05-30 19:15 | EDT | 4.12 |  | 14.558 |  | 6.47 | i | 76 | i | 44710 |  | 28.92 |  | 7.66 |  | 0.5 | c,i | ## | m
61-0166 | 2017-05-30 19:30 | EDT | 4.186 |  | 14.673 |  | 6.59 | i | 77.5 | i | 44420 |  | 28.71 |  | 7.67 |  | 1.82 | c,i | ## | m
61-0166 | 2017-05-30 19:45 | EDT | 4.22 |  | 14.574 |  | 6.42 | i | 75.4 | i | 44840 |  | 29.02 |  | 7.66 |  | 0.34 | c,i | ## | m
61-0166 | 2017-05-30 20:00 | EDT | 4.269 |  | 14.531 |  | 6.33 | i | 74.3 | i | 45000 |  | 29.12 |  | 7.65 |  | 0.26 | c,i | ## | m
61-0166 | 2017-05-30 20:15 | EDT | 4.307 |  | 14.577 |  | 6.42 | i | 75.5 | i | 45000 |  | 29.13 |  | 7.66 |  | 0.61 | c,i | ## | m
61-0166 | 2017-05-30 20:30 | EDT | 4.317 |  | 14.567 |  | 6.42 | i | 75.4 | i | 45030 |  | 29.15 |  | 7.66 |  | 0.66 | c,i | ## | m
61-0166 | 2017-05-30 20:45 | EDT | 4.351 |  | 14.696 |  | 6.73 | i | 79.2 | i | 44660 |  | 28.89 |  | 7.68 |  | 1.95 | c,i | ## | m
61-0166 | 2017-05-30 21:00 | EDT | 4.377 |  | 14.726 |  | 6.72 | i | 79.1 | i | 44410 |  | 28.71 |  | 7.68 |  | 2.07 | c,i | ## | m
61-0166 | 2017-05-30 21:15 | EDT | 4.416 |  | 14.733 |  | 6.87 | i | 80.7 | i | 44330 |  | 28.65 |  | 7.69 |  | 4.31 | c,i | ## | m
61-0166 | 2017-05-30 21:30 | EDT | 4.437 |  | 14.893 |  | 6.91 | i | 81.4 | i | 44070 |  | 28.47 |  | 7.69 |  | 5.11 | c,i | ## | m
61-0166 | 2017-05-30 21:45 | EDT | 4.472 |  | 15.031 |  | 7.19 | i | 84.8 | i | 43650 |  | 28.17 |  | 7.7 |  | 6.67 | c,i | ## | m
61-0166 | 2017-05-30 22:00 | EDT | 4.516 |  | 14.857 |  | 6.99 | i | 82.3 | i | 43970 |  | 28.39 |  | 7.69 |  | 3.91 | c,i | ## | m
61-0166 | 2017-05-30 22:15 | EDT | 4.563 |  | 14.771 |  | 6.75 | i | 79.4 | i | 44260 |  | 28.6 |  | 7.68 |  | 3.63 | c,i | ## | m
61-0166 | 2017-05-30 22:30 | EDT | 4.635 |  | 14.702 |  | 6.66 | i | 78.2 | i | 44330 |  | 28.65 |  | 7.67 |  | 2.45 | c,i | ## | m
61-0166 | 2017-05-30 22:45 | EDT | 4.719 |  | 14.829 |  | 6.77 | i | 79.6 | i | 43770 |  | 28.25 |  | 7.67 |  | 3.1 | c,i | ## | m
61-0166 | 2017-05-30 23:00 | EDT | 4.812 |  | 14.74 |  | 6.65 | i | 78.1 | i | 44090 |  | 28.48 |  | 7.66 |  | 3.46 | c,i | ## | m
61-0166 | 2017-05-30 23:15 | EDT | 4.925 |  | 14.702 |  | 6.59 | i | 77.4 | i | 44160 |  | 28.53 |  | 7.66 |  | 2.81 | c,i | ## | m
61-0166 | 2017-05-30 23:30 | EDT | 5.048 |  | 14.772 |  | 6.75 | i | 79.4 | i | 44170 |  | 28.54 |  | 7.67 |  | 4.79 | c,i | ## | m
61-0166 | 2017-05-30 23:45 | EDT | 5.153 |  | 14.752 |  | 6.69 | i | 78.7 | i | 44120 |  | 28.5 |  | 7.67 |  | 4.04 | c,i | ## | m
61-0166 | 2017-05-31 | EDT | 5.275 |  | 14.694 |  | 6.55 | i | 76.9 | i | 44350 |  | 28.67 |  | 7.66 |  | 2.14 | c,i | ## | m
61-0166 | 2017-05-31 00:15 | EDT | 5.347 |  | 14.69 |  | 6.55 | i | 77 | i | 44430 |  | 28.72 |  | 7.66 |  | 1.45 | c,i | ## | m
61-0166 | 2017-05-31 00:30 | EDT | 5.382 |  | 14.708 |  | 6.6 | i | 77.6 | i | 44420 |  | 28.72 |  | 7.67 |  | 1.62 | c,i | ## | m
61-0166 | 2017-05-31 00:45 | EDT | 5.415 |  | 14.68 |  | 6.53 | i | 76.7 | i | 44510 |  | 28.78 |  | 7.66 |  | 1.5 | c,i | ## | m
61-0166 | 2017-05-31 01:00 | EDT | 5.441 |  | 14.675 |  | 6.49 | i | 76.3 | i | 44520 |  | 28.78 |  | 7.66 |  | 1.31 | c,i | ## | m
61-0166 | 2017-05-31 01:15 | EDT | 5.441 |  | 14.696 |  | 6.55 | i | 77 | i | 44480 |  | 28.76 |  | 7.66 |  | 1.4 | c,i | ## | m
61-0166 | 2017-05-31 01:30 | EDT | 5.428 |  | 14.721 |  | 6.62 | i | 77.9 | i | 44450 |  | 28.73 |  | 7.67 |  | 1.34 | c,i | ## | m
61-0166 | 2017-05-31 01:45 | EDT | 5.394 |  | 14.699 |  | 6.51 | i | 76.5 | i | 44440 |  | 28.73 |  | 7.66 |  | 1.57 | c,i | ## | m
61-0166 | 2017-05-31 02:00 | EDT | 5.349 |  | 14.751 |  | 6.56 | i | 77.2 | i | 44310 |  | 28.64 |  | 7.66 |  | 2 | c,i | ## | m
61-0166 | 2017-05-31 02:15 | EDT | 5.282 |  | 14.753 |  | 6.52 | i | 76.7 | i | 44280 |  | 28.61 |  | 7.66 |  | 1.48 | c,i | ## | m
61-0166 | 2017-05-31 02:30 | EDT | 5.197 |  | 14.761 |  | 6.55 | i | 77.1 | i | 44300 |  | 28.63 |  | 7.66 |  | 2.16 | c,i | ## | m
61-0166 | 2017-05-31 02:45 | EDT | 5.105 |  | 14.784 |  | 6.65 | i | 78.2 | i | 44270 |  | 28.61 |  | 7.66 |  | 2.18 | c,i | ## | m
61-0166 | 2017-05-31 03:00 | EDT | 5.01 |  | 14.787 |  | 6.56 | i | 77.2 | i | 44190 |  | 28.55 |  | 7.66 |  | 2 | c,i | ## | m
61-0166 | 2017-05-31 03:15 | EDT | 4.897 |  | 15.177 |  | 7.47 | i | 88.3 | i | 43570 |  | 28.11 |  | 7.73 |  | 6.41 | c,i | ## | m
61-0166 | 2017-05-31 03:30 | EDT | 4.787 |  | 15.108 |  | 7.35 | i | 86.8 | i | 43660 |  | 28.18 |  | 7.71 |  | 4.97 | c,i | ## | m
61-0166 | 2017-05-31 03:45 | EDT | 4.672 |  | 14.954 |  | 6.91 | i | 81.4 | i | 43840 |  | 28.3 |  | 7.68 |  | 3.05 | c,i | ## | m
61-0166 | 2017-05-31 04:00 | EDT | 4.583 |  | 15.265 |  | 7.59 | i | 89.8 | i | 43310 |  | 27.93 |  | 7.74 |  | 4.71 | c,i | ## | m
61-0166 | 2017-05-31 04:15 | EDT | 4.485 |  | 15.16 |  | 7.18 | i | 84.7 | i | 43210 |  | 27.85 |  | 7.69 |  | 3.01 | c,i | ## | m
61-0166 | 2017-05-31 04:30 | EDT | 4.393 |  | 15.139 |  | 7.09 | i | 83.7 | i | 43220 |  | 27.86 |  | 7.69 |  | 3.16 | c,i | ## | m
61-0166 | 2017-05-31 04:45 | EDT | 4.306 |  | 15.08 |  | 6.95 | i | 81.9 | i | 43310 |  | 27.93 |  | 7.67 |  | 1.93 | c,i | ## | m
61-0166 | 2017-05-31 05:00 | EDT | 4.215 |  | 15.072 |  | 6.88 | i | 81 | i | 43240 |  | 27.88 |  | 7.67 |  | 1.62 | c,i | ## | m
61-0166 | 2017-05-31 05:15 | EDT | 4.16 |  | 15.018 |  | 6.79 | i | 80 | i | 43480 |  | 28.04 |  | 7.67 |  | 1.56 | c,i | ## | m
61-0166 | 2017-05-31 05:30 | EDT | 4.129 |  | 15.043 |  | 6.79 | i | 80 | i | 43270 |  | 27.9 |  | 7.67 |  | 1.51 | c,i | ## | m
61-0166 | 2017-05-31 05:45 | EDT | 4.08 |  | 15.092 |  | 6.93 | i | 81.6 | i | 43170 |  | 27.82 |  | 7.67 |  | 1.44 | c,i | ## | m
61-0166 | 2017-05-31 06:00 | EDT | 4.044 |  | 14.757 |  | 6 | i | 70.5 | i | 44200 |  | 28.56 |  | 7.61 |  | 0.38 | c,i | ## | m
61-0166 | 2017-05-31 06:15 | EDT | 4.026 |  | 14.746 |  | 6 | i | 70.5 | i | 44220 |  | 28.57 |  | 7.61 |  | 0.62 | c,i | ## | m
61-0166 | 2017-05-31 06:30 | EDT | 4.028 |  | 14.729 |  | 5.9 | i | 69.3 | i | 44250 |  | 28.59 |  | 7.6 |  | 0.35 | c,i | ## | m
61-0166 | 2017-05-31 06:45 | EDT | 4.044 |  | 14.715 |  | 5.86 | i | 68.9 | i | 44350 |  | 28.66 |  | 7.6 |  | 0.42 | c,i | ## | m
61-0166 | 2017-05-31 07:00 | EDT | 4.066 |  | 14.961 |  | 6.55 | i | 77.3 | i | 43880 |  | 28.33 |  | 7.66 |  | 0.92 | c,i | ## | m
61-0166 | 2017-05-31 07:15 | EDT | 4.095 |  | 15.038 |  | 6.56 | i | 77.2 | i | 43330 |  | 27.94 |  | 7.65 |  | 0.85 | c,i | ## | m
61-0166 | 2017-05-31 07:30 | EDT | 4.121 |  | 14.812 |  | 6.23 | i | 73.3 | i | 44210 |  | 28.57 |  | 7.62 |  | 0.52 | c,i | ## | m
61-0166 | 2017-05-31 07:45 | EDT | 4.145 |  | 14.717 |  | 5.91 | i | 69.5 | i | 44410 |  | 28.7 |  | 7.6 |  | 0.35 | c,i | ## | m
61-0166 | 2017-05-31 08:00 | EDT | 4.15 |  | 14.723 |  | 5.93 | i | 69.7 | i | 44380 |  | 28.69 |  | 7.6 |  | 0.34 | c,i | ## | m
61-0166 | 2017-05-31 08:15 | EDT | 4.155 |  | 14.703 |  | 5.83 | i | 68.5 | i | 44430 |  | 28.72 |  | 7.6 |  | 0.32 | c,i | ## | m
61-0166 | 2017-05-31 08:30 | EDT | 4.165 |  | 14.694 |  | 5.76 | i | 67.7 | i | 44460 |  | 28.74 |  | 7.59 |  | 0.26 | c,i | ## | m
61-0166 | 2017-05-31 08:45 | EDT | 4.165 |  | 14.701 |  | 5.78 | i | 68 | i | 44440 |  | 28.73 |  | 7.59 |  | 0.24 | c,i | ## | m
61-0166 | 2017-05-31 09:00 | EDT | 4.182 |  | 14.711 |  | 5.8 | i | 68.2 | i | 44410 |  | 28.7 |  | 7.59 |  | 0.26 | c,i | ## | m
61-0166 | 2017-05-31 09:15 | EDT | 4.187 |  | 14.725 |  | 5.86 | i | 68.9 | i | 44370 |  | 28.68 |  | 7.6 |  | 0.25 | c,i | ## | m
61-0166 | 2017-05-31 09:30 | EDT | 4.182 |  | 14.699 |  | 5.69 | i | 66.9 | i | 44390 |  | 28.69 |  | 7.58 |  | 0.2 | c,i | ## | m
61-0166 | 2017-05-31 09:45 | EDT | 4.184 |  | 14.697 |  | 5.57 | i | 65.5 | i | 44390 |  | 28.69 |  | 7.57 |  | 0.16 | c,i | ## | m
61-0166 | 2017-05-31 10:00 | EDT | 4.202 |  | 14.722 |  | 5.76 | i | 67.7 | i | 44350 |  | 28.66 |  | 7.59 |  | 0.2 | c,i | ## | m
61-0166 | 2017-05-31 10:15 | EDT | 4.238 |  | 14.704 |  | 5.9 | i | 69.4 | i | 44470 |  | 28.75 |  | 7.6 |  | 0.2 | c,i | ## | m
61-0166 | 2017-05-31 10:30 | EDT | 4.3 |  | 14.736 |  | 6.15 | i | 72.4 | i | 44470 |  | 28.75 |  | 7.62 |  | 0.23 | c,i | ## | m
61-0166 | 2017-05-31 10:45 | EDT | 4.374 |  | 14.715 |  | 6.24 | i | 73.4 | i | 44610 |  | 28.85 |  | 7.63 |  | 0.17 | c,i | ## | m
61-0166 | 2017-05-31 11:00 | EDT | 4.461 |  | 14.742 |  | 6.37 | i | 75 | i | 44530 |  | 28.8 |  | 7.64 |  | 0.2 | c,i | ## | m
61-0166 | 2017-05-31 11:15 | EDT | 4.589 |  | 14.76 |  | 6.48 | i | 76.3 | i | 44530 |  | 28.8 |  | 7.65 |  | 0.24 | c,i | ## | m
61-0166 | 2017-05-31 11:30 | EDT | 4.704 |  | 14.713 |  | 6.4 | i | 75.3 | i | 44670 |  | 28.9 |  | 7.65 |  | 0.23 | c,i | ## | m
61-0166 | 2017-05-31 11:45 | EDT | 4.809 |  | 14.679 |  | 6.32 | i | 74.3 | i | 44770 |  | 28.96 |  | 7.64 |  | 0.2 | c,i | ## | m
61-0166 | 2017-05-31 12:00 | EDT | 4.946 |  | 14.697 |  | 6.32 | i | 74.4 | i | 44710 |  | 28.92 |  | 7.64 |  | 0.21 | c,i | ## | m
61-0166 | 2017-05-31 12:15 | EDT | 5.025 |  | 14.705 |  | 6.34 | i | 74.6 | i | 44710 |  | 28.92 |  | 7.64 |  | 0.22 | c,i | ## | m
61-0166 | 2017-05-31 12:30 | EDT | 5.107 |  | 14.698 |  | 6.39 | i | 75.2 | i | 44760 |  | 28.96 |  | 7.65 |  | 0.23 | c,i | ## | m
61-0166 | 2017-05-31 12:45 | EDT | 5.17 |  | 14.697 |  | 6.48 | i | 76.2 | i | 44770 |  | 28.96 |  | 7.65 |  | 0.23 | c,i | ## | m
61-0166 | 2017-05-31 13:00 | EDT | 5.219 |  | 14.682 |  | 6.55 | i | 77.1 | i | 44830 |  | 29.01 |  | 7.66 |  | 0.23 | c,i | ## | m
61-0166 | 2017-05-31 13:15 | EDT | 5.256 |  | 14.661 |  | 6.51 | i | 76.6 | i | 44900 |  | 29.06 |  | 7.66 |  | 0.23 | c,i | ## | m
61-0166 | 2017-05-31 13:30 | EDT | 5.276 |  | 14.666 |  | 6.59 | i | 77.6 | i | 44910 |  | 29.06 |  | 7.67 |  | 0.32 | c,i | ## | m
61-0166 | 2017-05-31 13:45 | EDT | 5.28 |  | 14.651 |  | 6.5 | i | 76.5 | i | 44940 |  | 29.08 |  | 7.66 |  | 0.21 | c,i | ## | m
61-0166 | 2017-05-31 14:00 | EDT | 5.264 |  | 14.671 |  | 6.51 | i | 76.7 | i | 44880 |  | 29.04 |  | 7.66 |  | 0.22 | c,i | ## | m
61-0166 | 2017-05-31 14:15 | EDT | 5.248 |  | 14.704 |  | 6.49 | i | 76.5 | i | 44770 |  | 28.97 |  | 7.65 |  | 0.18 | c,i | ## | m
61-0166 | 2017-05-31 14:30 | EDT | 5.202 |  | 14.73 |  | 6.47 | i | 76.2 | i | 44680 |  | 28.9 |  | 7.65 |  | 0.2 | c,i | ## | m
61-0166 | 2017-05-31 14:45 | EDT | 5.143 |  | 14.729 |  | 6.44 | i | 75.8 | i | 44590 |  | 28.84 |  | 7.65 |  | 0.22 | c,i | ## | m
61-0166 | 2017-05-31 15:00 | EDT | 5.075 |  | 14.727 |  | 6.38 | i | 75 | i | 44590 |  | 28.84 |  | 7.64 |  | 0.18 | c,i | ## | m
61-0166 | 2017-05-31 15:15 | EDT | 4.998 |  | 14.732 |  | 6.34 | i | 74.6 | i | 44570 |  | 28.82 |  | 7.64 |  | 0.23 | c,i | ## | m
61-0166 | 2017-05-31 15:30 | EDT | 4.9 |  | 14.732 |  | 6.34 | i | 74.6 | i | 44590 |  | 28.83 |  | 7.64 |  | 0.23 | c,i | ## | m
61-0166 | 2017-05-31 15:45 | EDT | 4.811 |  | 14.726 |  | 6.19 | i | 72.9 | i | 44580 |  | 28.83 |  | 7.63 |  | 0.26 | c,i | ## | m
61-0166 | 2017-05-31 16:00 | EDT | 4.713 |  | 14.718 |  | 6.05 | i | 71.2 | i | 44570 |  | 28.82 |  | 7.62 |  | 0.23 | c,i | ## | m
61-0166 | 2017-05-31 16:15 | EDT | 4.62 |  | 14.735 |  | 5.92 | i | 69.6 | i | 44450 |  | 28.74 |  | 7.6 |  | 0.24 | c,i | ## | m
61-0166 | 2017-05-31 16:30 | EDT | 4.535 |  | 14.756 |  | 6.01 | i | 70.7 | i | 44390 |  | 28.7 |  | 7.61 |  | 0.33 | c,i | ## | m
61-0166 | 2017-05-31 16:45 | EDT | 4.465 |  | 14.784 |  | 6.12 | i | 72.1 | i | 44320 |  | 28.65 |  | 7.62 |  | 0.53 | c,i | ## | m
61-0166 | 2017-05-31 17:00 | EDT | 4.394 |  | 14.876 |  | 6.4 | i | 75.4 | i | 44100 |  | 28.49 |  | 7.64 |  | 1.32 | c,i | ## | m
61-0166 | 2017-05-31 17:15 | EDT | 4.306 |  | 14.868 |  | 6.33 | i | 74.6 | i | 44100 |  | 28.49 |  | 7.63 |  | 2.57 | c,i | ## | m
61-0166 | 2017-05-31 17:30 | EDT | 4.246 |  | 14.849 |  | 6.29 | i | 74.1 | i | 44130 |  | 28.51 |  | 7.63 |  | 1.02 | c,i | ## | m
61-0166 | 2017-05-31 17:45 | EDT | 4.168 |  | 14.764 |  | 5.9 | i | 69.4 | i | 44320 |  | 28.65 |  | 7.59 |  | 0.25 | c,i | ## | m
61-0166 | 2017-05-31 18:00 | EDT | 4.098 |  | 14.8 |  | 6.08 | i | 71.6 | i | 44230 |  | 28.58 |  | 7.61 |  | 0.34 | c,i | ## | m
61-0166 | 2017-05-31 18:15 | EDT | 4.053 |  | 14.846 |  | 6.25 | i | 73.6 | i | 44120 |  | 28.51 |  | 7.63 |  | 0.94 | c,i | ## | m
61-0166 | 2017-05-31 18:30 | EDT | 4.012 |  | 14.734 |  | 5.81 | i | 68.3 | i | 44430 |  | 28.72 |  | 7.59 |  | 0.41 | c,i | ## | m
61-0166 | 2017-05-31 18:45 | EDT | 3.982 |  | 14.722 |  | 5.74 | i | 67.5 | i | 44460 |  | 28.75 |  | 7.59 |  | 1.65 | c,i | ## | m
61-0166 | 2017-05-31 19:00 | EDT | 3.977 |  | 14.677 |  | 5.55 | i | 65.2 | i | 44560 |  | 28.81 |  | 7.57 |  | 0.65 | c,i | ## | m
61-0166 | 2017-05-31 19:15 | EDT | 3.984 |  | 14.668 |  | 5.49 | i | 64.5 | i | 44570 |  | 28.82 |  | 7.57 |  | 0.3 | c,i | ## | m
61-0166 | 2017-05-31 19:30 | EDT | 3.996 |  | 14.912 |  | 6.31 | i | 74.3 | i | 43880 |  | 28.33 |  | 7.62 |  | 1.61 | c,i | ## | m
61-0166 | 2017-05-31 19:45 | EDT | 4.024 |  | 14.864 |  | 6.04 | i | 71.1 | i | 44110 |  | 28.49 |  | 7.6 |  | 2.5 | c,i | ## | m
61-0166 | 2017-05-31 20:00 | EDT | 4.065 |  | 14.666 |  | 5.28 | i | 62.1 | i | 44640 |  | 28.87 |  | 7.55 |  | 0.36 | c,i | ## | m
61-0166 | 2017-05-31 20:15 | EDT | 4.101 |  | 14.656 |  | 5.25 | i | 61.7 | i | 44670 |  | 28.89 |  | 7.55 |  | 0.36 | c,i | ## | m
61-0166 | 2017-05-31 20:30 | EDT | 4.147 |  | 14.656 |  | 5.27 | i | 61.9 | i | 44650 |  | 28.88 |  | 7.55 |  | 0.36 | c,i | ## | m
61-0166 | 2017-05-31 20:45 | EDT | 4.195 |  | 14.666 |  | 5.24 | i | 61.6 | i | 44620 |  | 28.85 |  | 7.55 |  | 0.33 | c,i | ## | m
61-0166 | 2017-05-31 21:00 | EDT | 4.237 |  | 14.659 |  | 5.22 | i | 61.3 | i | 44600 |  | 28.84 |  | 7.54 |  | 0.22 | c,i | ## | m
61-0166 | 2017-05-31 21:15 | EDT | 4.271 |  | 14.652 |  | 5.25 | i | 61.7 | i | 44600 |  | 28.84 |  | 7.55 |  | 0.26 | c,i | ## | m
61-0166 | 2017-05-31 21:30 | EDT | 4.299 |  | 14.643 |  | 5.25 | i | 61.7 | i | 44660 |  | 28.89 |  | 7.55 |  | 0.23 | c,i | ## | m
61-0166 | 2017-05-31 21:45 | EDT | 4.309 |  | 14.645 |  | 5.34 | i | 62.7 | i | 44670 |  | 28.89 |  | 7.56 |  | 0.22 | c,i | ## | m
61-0166 | 2017-05-31 22:00 | EDT | 4.328 |  | 14.54 |  | 5.87 | i | 69 | i | 45220 |  | 29.29 |  | 7.61 |  | 0.2 | c,i | ## | m
61-0166 | 2017-05-31 22:15 | EDT | 4.344 |  | 14.551 |  | 5.97 | i | 70.2 | i | 45180 |  | 29.25 |  | 7.62 |  | 0.27 | c,i | ## | m
61-0166 | 2017-05-31 22:30 | EDT | 4.362 |  | 14.594 |  | 5.95 | i | 70 | i | 44980 |  | 29.12 |  | 7.61 |  | 0.35 | c,i | ## | m
61-0166 | 2017-05-31 22:45 | EDT | 4.379 |  | 14.584 |  | 6.07 | i | 71.4 | i | 45050 |  | 29.16 |  | 7.62 |  | 0.68 | c,i | ## | m
61-0166 | 2017-05-31 23:00 | EDT | 4.406 |  | 14.511 |  | 6.13 | i | 72.1 | i | 45340 |  | 29.37 |  | 7.64 |  | 0.45 | c,i | ## | m
61-0166 | 2017-05-31 23:15 | EDT | 4.435 |  | 14.529 |  | 6.13 | i | 72 | i | 45260 |  | 29.32 |  | 7.63 |  | 0.81 | c,i | ## | m
61-0166 | 2017-05-31 23:30 | EDT | 4.491 |  | 14.662 |  | 5.83 | i | 68.5 | i | 44680 |  | 28.9 |  | 7.6 |  | 1.34 | c,i | ## | m
61-0166 | 2017-05-31 23:45 | EDT | 4.561 |  | 14.53 |  | 6.14 | i | 72.1 | i | 45280 |  | 29.33 |  | 7.63 |  | 1.23 | c,i | ## | m
61-0166 | 2017-06-01 | EDT | 4.652 |  | 14.532 |  | 6.09 | i | 71.7 | i | 45270 |  | 29.32 |  | 7.63 |  | 0.79 | c,i | ## | m
61-0166 | 2017-06-01 00:15 | EDT | 4.757 |  | 14.533 |  | 6.06 | i | 71.3 | i | 45260 |  | 29.31 |  | 7.63 |  | 0.72 | c,i | ## | m
61-0166 | 2017-06-01 00:30 | EDT | 4.86 |  | 14.563 |  | 6.11 | i | 71.9 | i | 45160 |  | 29.24 |  | 7.63 |  | 0.92 | c,i | ## | m
61-0166 | 2017-06-01 00:45 | EDT | 4.976 |  | 14.581 |  | 6.16 | i | 72.5 | i | 45120 |  | 29.22 |  | 7.63 |  | 0.8 | c,i | ## | m
61-0166 | 2017-06-01 01:00 | EDT | 5.076 |  | 14.588 |  | 6.18 | i | 72.7 | i | 45100 |  | 29.2 |  | 7.63 |  | 0.7 | c,i | ## | m
61-0166 | 2017-06-01 01:15 | EDT | 5.138 |  | 14.585 |  | 6.16 | i | 72.4 | i | 45100 |  | 29.2 |  | 7.63 |  | 0.59 | c,i | ## | m
61-0166 | 2017-06-01 01:30 | EDT | 5.184 |  | 14.582 |  | 6.16 | i | 72.4 | i | 45110 |  | 29.2 |  | 7.63 |  | 0.63 | c,i | ## | m
61-0166 | 2017-06-01 01:45 | EDT | 5.231 |  | 14.583 |  | 6.19 | i | 72.8 | i | 45110 |  | 29.21 |  | 7.64 |  | 0.63 | c,i | ## | m
61-0166 | 2017-06-01 02:00 | EDT | 5.259 |  | 14.583 |  | 6.17 | i | 72.5 | i | 45100 |  | 29.2 |  | 7.63 |  | 0.63 | c,i | ## | m
61-0166 | 2017-06-01 02:15 | EDT | 5.256 |  | 14.585 |  | 6.15 | i | 72.3 | i | 45100 |  | 29.2 |  | 7.63 |  | 0.59 | c,i | ## | m
61-0166 | 2017-06-01 02:30 | EDT | 5.225 |  | 14.584 |  | 6.05 | i | 71.2 | i | 45090 |  | 29.19 |  | 7.61 |  | 0.49 | c,i | ## | m
61-0166 | 2017-06-01 02:45 | EDT | 5.204 |  | 14.599 |  | 6.05 | i | 71.2 | i | 45050 |  | 29.16 |  | 7.61 |  | 0.85 | c,i | ## | m
61-0166 | 2017-06-01 03:00 | EDT | 5.147 |  | 14.596 |  | 6.08 | i | 71.5 | i | 45060 |  | 29.17 |  | 7.62 |  | 1.05 | c,i | ## | m
61-0166 | 2017-06-01 03:15 | EDT | 5.083 |  | 14.592 |  | 6.01 | i | 70.7 | i | 45060 |  | 29.17 |  | 7.62 |  | 0.85 | c,i | ## | m
61-0166 | 2017-06-01 03:30 | EDT | 4.997 |  | 14.641 |  | 6.03 | i | 70.9 | i | 44890 |  | 29.05 |  | 7.62 |  | 1.06 | c,i | ## | m
61-0166 | 2017-06-01 03:45 | EDT | 4.919 |  | 14.655 |  | 6.03 | i | 70.9 | i | 44820 |  | 29 |  | 7.62 |  | 1.19 | c,i | ## | m
61-0166 | 2017-06-01 04:00 | EDT | 4.845 |  | 14.649 |  | 5.98 | i | 70.3 | i | 44830 |  | 29.01 |  | 7.61 |  | 1.13 | c,i | ## | m
61-0166 | 2017-06-01 04:15 | EDT | 4.762 |  | 14.674 |  | 6 | i | 70.6 | i | 44750 |  | 28.95 |  | 7.61 |  | ## | c,i,r | ## | m
61-0166 | 2017-06-01 04:30 | EDT | 4.665 |  | 14.698 |  | 6.03 | i | 71 | i | 44640 |  | 28.87 |  | 7.61 |  | 1.27 | c,i | ## | m
61-0166 | 2017-06-01 04:45 | EDT | 4.573 |  | 14.693 |  | 5.99 | i | 70.5 | i | 44660 |  | 28.89 |  | 7.61 |  | 1.28 | c,i | ## | m
61-0166 | 2017-06-01 05:00 | EDT | 4.481 |  | 14.687 |  | 5.89 | i | 69.3 | i | 44640 |  | 28.87 |  | 7.6 |  | 1.43 | c,i | ## | m
61-0166 | 2017-06-01 05:15 | EDT | 4.412 |  | 14.709 |  | 5.79 | i | 68.2 | i | 44530 |  | 28.79 |  | 7.59 |  | 1.34 | c,i | ## | m
61-0166 | 2017-06-01 05:30 | EDT | 4.361 |  | 14.7 |  | 5.71 | i | 67.2 | i | 44530 |  | 28.79 |  | 7.58 |  | 1.38 | c,i | ## | m
61-0166 | 2017-06-01 05:45 | EDT | 4.298 |  | 14.659 |  | 5.62 | i | 66.1 | i | 44640 |  | 28.87 |  | 7.58 |  | 0.47 | c,i | ## | m
61-0166 | 2017-06-01 06:00 | EDT | 4.241 |  | 14.725 |  | 5.68 | i | 66.8 | i | 44400 |  | 28.7 |  | 7.58 |  | 0.9 | c,i | ## | m
61-0166 | 2017-06-01 06:15 | EDT | 4.207 |  | 14.865 |  | 6.08 | i | 71.6 | i | 43980 |  | 28.4 |  | 7.61 |  | 0.8 | c,i | ## | m
61-0166 | 2017-06-01 06:30 | EDT | 4.155 |  | 14.661 |  | 5.62 | i | 66.1 | i | 44670 |  | 28.89 |  | 7.58 |  | 0.34 | c,i | ## | m
61-0166 | 2017-06-01 06:45 | EDT | 4.109 |  | 14.715 |  | 5.65 | i | 66.4 | i | 44500 |  | 28.77 |  | 7.58 |  | 0.62 | c,i | ## | m
61-0166 | 2017-06-01 07:00 | EDT | 4.075 |  | 14.787 |  | 5.81 | i | 68.3 | i | 44240 |  | 28.58 |  | 7.59 |  | 0.63 | c,i | ## | m
61-0166 | 2017-06-01 07:15 | EDT | 4.05 |  | 14.854 |  | 5.98 | i | 70.3 | i | 43990 |  | 28.41 |  | 7.59 |  | 0.48 | c,i | ## | m
61-0166 | 2017-06-01 07:30 | EDT | 4.045 |  | 15.036 |  | 6.45 | i | 75.9 | i | 42920 |  | 27.64 |  | 7.62 |  | 0.82 | c,i | ## | m
61-0166 | 2017-06-01 07:45 | EDT | 4.047 |  | 14.64 |  | 5.33 | i | 62.7 | i | 44800 |  | 28.98 |  | 7.55 |  | 0.15 | c,i | ## | m
61-0166 | 2017-06-01 08:00 | EDT | 4.057 |  | 14.628 |  | 5.07 | i | 59.6 | i | 44740 |  | 28.95 |  | 7.53 |  | 0.16 | c,i | ## | m
61-0166 | 2017-06-01 08:15 | EDT | 4.066 |  | 14.658 |  | 4.98 | i | 58.5 | i | 44700 |  | 28.91 |  | 7.52 |  | 0.21 | c,i | ## | m
61-0166 | 2017-06-01 08:30 | EDT | 4.091 |  | 14.68 |  | 5.13 | i | 60.3 | i | 44670 |  | 28.89 |  | 7.53 |  | 0.19 | c,i | ## | m
61-0166 | 2017-06-01 08:45 | EDT | 4.119 |  | 14.686 |  | 5.22 | i | 61.4 | i | 44600 |  | 28.85 |  | 7.55 |  | 0.26 | c,i | ## | m
61-0166 | 2017-06-01 09:00 | EDT | 4.135 |  | 14.666 |  | 5.19 | i | 61.1 | i | 44680 |  | 28.9 |  | 7.54 |  | 0.16 | c,i | ## | m
61-0166 | 2017-06-01 09:15 | EDT | 4.157 |  | 14.694 |  | 5.35 | i | 63 | i | 44590 |  | 28.84 |  | 7.55 |  | 0.21 | c,i | ## | m
61-0166 | 2017-06-01 09:30 | EDT | 4.16 |  | 14.68 |  | 5.25 | i | 61.7 | i | 44640 |  | 28.87 |  | 7.55 |  | 0.21 | c,i | ## | m
61-0166 | 2017-06-01 09:45 | EDT | 4.155 |  | 14.708 |  | 5.37 | i | 63.2 | i | 44560 |  | 28.82 |  | 7.55 |  | 0.22 | c,i | ## | m
61-0166 | 2017-06-01 10:00 | EDT | 4.154 |  | 14.694 |  | 5.28 | i | 62.1 | i | 44610 |  | 28.85 |  | 7.54 |  | 0.19 | c,i | ## | m
61-0166 | 2017-06-01 10:15 | EDT | 4.154 |  | 14.706 |  | 5.38 | i | 63.3 | i | 44580 |  | 28.83 |  | 7.55 |  | 0.26 | c,i | ## | m
61-0166 | 2017-06-01 10:30 | EDT | 4.162 |  | 14.691 |  | 5.25 | i | 61.7 | i | 44620 |  | 28.86 |  | 7.54 |  | 0.25 | c,i | ## | m
61-0166 | 2017-06-01 10:45 | EDT | 4.177 |  | 14.696 |  | 5.08 | i | 59.8 | i | 44600 |  | 28.84 |  | 7.53 |  | 0.25 | c,i | ## | m
61-0166 | 2017-06-01 11:00 | EDT | 4.192 |  | 14.659 |  | 4.9 | i | 57.6 | i | 44730 |  | 28.94 |  | 7.51 |  | 0.17 | c,i | ## | m
61-0166 | 2017-06-01 11:15 | EDT | 4.225 |  | 14.663 |  | 4.76 | i | 56 | i | 44710 |  | 28.92 |  | 7.51 |  | 0.16 | c,i | ## | m
61-0166 | 2017-06-01 11:30 | EDT | 4.276 |  | 14.656 |  | 4.86 | i | 57.2 | i | 44750 |  | 28.95 |  | 7.51 |  | 0.15 | c,i | ## | m
61-0166 | 2017-06-01 11:45 | EDT | ** |  | ** |  | ** |  | ** |  | ** |  | ** |  | ** |  | ** |  | ## | m
61-0166 | 2017-06-01 12:00 | EDT | 4.344 |  | 14.671 |  | 4.97 |  | 58.4 |  | 44740 |  | 28.94 |  | 7.53 |  | 0.21 | c,i | ## | m
61-0166 | 2017-06-01 12:15 | EDT | 4.43 |  | 14.647 |  | 4.91 |  | 57.7 |  | 44810 |  | 28.99 |  | 7.52 |  | 0.14 | c,i | ## | m
61-0166 | 2017-06-01 12:30 | EDT | 4.532 |  | 14.656 |  | 5.01 |  | 59 |  | 44810 |  | 28.99 |  | 7.53 |  | 0.13 | c,i | ## | m
61-0166 | 2017-06-01 12:45 | EDT | 4.644 |  | 14.67 |  | 5.09 |  | 59.9 |  | 44780 |  | 28.97 |  | 7.53 |  | 0.16 | c,i | ## | m
61-0166 | 2017-06-01 13:00 | EDT | 4.758 |  | 14.672 |  | 5.15 |  | 60.6 |  | 44780 |  | 28.97 |  | 7.54 |  | 0.16 | c,i | ## | m
61-0166 | 2017-06-01 13:15 | EDT | 4.883 |  | 14.69 |  | 5.27 |  | 62 |  | 44740 |  | 28.95 |  | 7.55 |  | 0.19 | c,i | ## | m
61-0166 | 2017-06-01 13:30 | EDT | 4.988 |  | 14.705 |  | 5.35 |  | 63 |  | 44710 |  | 28.93 |  | 7.55 |  | 0.19 | c,i | ## | m
61-0166 | 2017-06-01 13:45 | EDT | 5.066 |  | 14.711 |  | 5.35 |  | 63 |  | 44690 |  | 28.91 |  | 7.56 |  | 0.16 | c,i | ## | m
61-0166 | 2017-06-01 14:00 | EDT | 5.118 |  | 14.718 |  | 5.37 |  | 63.2 |  | 44670 |  | 28.89 |  | 7.56 |  | 0.17 | c,i | ## | m
61-0166 | 2017-06-01 14:15 | EDT | 5.162 |  | 14.711 |  | 5.39 |  | 63.5 |  | 44710 |  | 28.92 |  | 7.56 |  | 0.16 | c,i | ## | m
61-0166 | 2017-06-01 14:30 | EDT | 5.185 |  | 14.705 |  | 5.38 |  | 63.4 |  | 44750 |  | 28.95 |  | 7.56 |  | 0.18 | c,i | ## | m
61-0166 | 2017-06-01 14:45 | EDT | 5.205 |  | 14.7 |  | 5.33 |  | 62.7 |  | 44770 |  | 28.96 |  | 7.56 |  | 0.15 | c,i | ## | m
61-0166 | 2017-06-01 15:00 | EDT | 5.208 |  | 14.699 |  | 5.25 |  | 61.9 |  | 44750 |  | 28.95 |  | 7.55 |  | 0.16 | c,i | ## | m
61-0166 | 2017-06-01 15:15 | EDT | 5.167 |  | 14.711 |  | 5.27 |  | 62.1 |  | 44700 |  | 28.92 |  | 7.55 |  | 0.2 | c,i | ## | m
61-0166 | 2017-06-01 15:30 | EDT | 5.142 |  | 14.717 |  | 5.11 |  | 60.2 |  | 44650 |  | 28.88 |  | 7.53 |  | 0.22 | c,i | ## | m
61-0166 | 2017-06-01 15:45 | EDT | 5.087 |  | 14.708 |  | 5.06 |  | 59.5 |  | 44670 |  | 28.9 |  | 7.53 |  | 0.21 | c,i | ## | m
61-0166 | 2017-06-01 16:00 | EDT | 5.054 |  | 14.7 |  | 5.04 |  | 59.4 |  | 44700 |  | 28.92 |  | 7.53 |  | 0.2 | c,i | ## | m
61-0166 | 2017-06-01 16:15 | EDT | 4.998 |  | 14.832 |  | 5.44 |  | 64.1 |  | 44370 |  | 28.68 |  | 7.55 |  | 0.37 | c,i | ## | m
61-0166 | 2017-06-01 16:30 | EDT | 4.912 |  | 14.843 |  | 5.47 |  | 64.4 |  | 44310 |  | 28.64 |  | 7.56 |  | 0.37 | c,i | ## | m
61-0166 | 2017-06-01 16:45 | EDT | 4.818 |  | 14.808 |  | 5.36 |  | 63.2 |  | 44350 |  | 28.67 |  | 7.54 |  | 0.32 | c,i | ## | m
61-0166 | 2017-06-01 17:00 | EDT | 4.686 |  | 14.862 |  | 5.54 |  | 65.2 |  | 44010 |  | 28.42 |  | 7.56 |  | 0.41 | c,i | ## | m
61-0166 | 2017-06-01 17:15 | EDT | 4.597 |  | 14.816 |  | 5.33 |  | 62.8 |  | 44240 |  | 28.59 |  | 7.55 |  | 0.28 | c,i | ## | m
61-0166 | 2017-06-01 17:30 | EDT | 4.515 |  | 14.907 |  | 5.62 |  | 66.2 |  | 43840 |  | 28.3 |  | 7.56 |  | 0.48 | c,i | ## | m
61-0166 | 2017-06-01 17:45 | EDT | 4.399 |  | 14.816 |  | 5.51 |  | 64.9 |  | 44390 |  | 28.7 |  | 7.55 |  | 0.58 | c,i | ## | m
61-0166 | 2017-06-01 18:00 | EDT | 4.309 |  | 15.031 |  | 6.05 |  | 71.3 |  | 43230 |  | 27.87 |  | 7.6 |  | 0.67 | c,i | ## | m
61-0166 | 2017-06-01 18:15 | EDT | 4.211 |  | 14.972 |  | 5.92 |  | 69.7 |  | 43540 |  | 28.09 |  | 7.59 |  | 0.63 | c,i | ## | m
61-0166 | 2017-06-01 18:30 | EDT | 4.152 |  | 14.82 |  | 5.53 |  | 65.2 |  | 44200 |  | 28.56 |  | 7.56 |  | 0.32 | c,i | ## | m
61-0166 | 2017-06-01 18:45 | EDT | 4.086 |  | 14.79 |  | 5.55 |  | 65.3 |  | 44330 |  | 28.65 |  | 7.56 |  | 0.26 | c,i | ## | m
61-0166 | 2017-06-01 19:00 | EDT | 4.036 |  | 14.777 |  | 5.42 |  | 63.8 |  | 44390 |  | 28.69 |  | 7.55 |  | 0.26 | c,i | ## | m
61-0166 | 2017-06-01 19:15 | EDT | 3.964 |  | 14.812 |  | 5.53 |  | 65.1 |  | 44280 |  | 28.61 |  | 7.56 |  | 0.32 | c,i | ## | m
61-0166 | 2017-06-01 19:30 | EDT | 3.929 |  | 14.781 |  | 5.37 |  | 63.2 |  | 44380 |  | 28.69 |  | 7.55 |  | 0.48 | c,i | ## | m
61-0166 | 2017-06-01 19:45 | EDT | 3.893 |  | 14.841 |  | 5.42 |  | 63.8 |  | 44150 |  | 28.53 |  | 7.55 |  | 1.94 | c,i | ## | m
61-0166 | 2017-06-01 20:00 | EDT | 3.89 |  | 14.797 |  | 5.17 |  | 60.9 |  | 44380 |  | 28.69 |  | 7.55 |  | 0.81 | c,i | ## | m
61-0166 | 2017-06-01 20:15 | EDT | 3.897 |  | 14.809 |  | 5.42 |  | 63.8 |  | 44290 |  | 28.62 |  | 7.56 |  | 2.71 | c,i | ## | m
61-0166 | 2017-06-01 20:30 | EDT | 3.919 |  | 15.037 |  | 5.74 |  | 67.6 |  | 43310 |  | 27.93 |  | 7.57 |  | 1.52 | c,i | ## | m
61-0166 | 2017-06-01 20:45 | EDT | 3.954 |  | 15.221 |  | 6.27 |  | 73.9 |  | 42620 |  | 27.44 |  | 7.6 |  | 1.98 | c,i | ## | m
61-0166 | 2017-06-01 21:00 | EDT | 4.002 |  | 15.273 |  | 6.35 |  | 74.8 |  | 42460 |  | 27.32 |  | 7.61 |  | 2.58 | c,i | ## | m
61-0166 | 2017-06-01 21:15 | EDT | 4.048 |  | 14.743 |  | 4.85 |  | 57.1 |  | 44570 |  | 28.83 |  | 7.5 |  | 0.46 | c,i | ## | m
61-0166 | 2017-06-01 21:30 | EDT | 4.09 |  | 14.733 |  | 4.85 |  | 57.1 |  | 44590 |  | 28.83 |  | 7.5 |  | 0.38 | c,i | ## | m
61-0166 | 2017-06-01 21:45 | EDT | 4.131 |  | 14.758 |  | 4.92 |  | 57.9 |  | 44540 |  | 28.8 |  | 7.51 |  | 0.4 | c,i | ## | m
61-0166 | 2017-06-01 22:00 | EDT | 4.159 |  | 14.73 |  | 4.8 |  | 56.5 |  | 44580 |  | 28.83 |  | 7.5 |  | 0.24 | c,i | ## | m
61-0166 | 2017-06-01 22:15 | EDT | 4.176 |  | 14.725 |  | 4.8 |  | 56.5 |  | 44610 |  | 28.85 |  | 7.5 |  | 0.24 | c,i | ## | m
61-0166 | 2017-06-01 22:30 | EDT | 4.188 |  | 14.913 |  | 5.48 |  | 64.6 |  | 44120 |  | 28.5 |  | 7.56 |  | 2.73 | c,i | ## | m
61-0166 | 2017-06-01 22:45 | EDT | 4.21 |  | 15.01 |  | 5.95 |  | 70.2 |  | 43780 |  | 28.26 |  | 7.59 |  | 3.21 | c,i | ## | m
61-0166 | 2017-06-01 23:00 | EDT | 4.216 |  | 14.9 |  | 5.63 |  | 66.4 |  | 44220 |  | 28.57 |  | 7.55 |  | 1.08 | c,i | ## | m
61-0166 | 2017-06-01 23:15 | EDT | 4.219 |  | 14.716 |  | 4.65 |  | 54.8 |  | 44610 |  | 28.85 |  | 7.49 |  | 0.21 | c,i | ## | m
61-0166 | 2017-06-01 23:30 | EDT | 4.238 |  | 14.717 |  | 4.65 |  | 54.7 |  | 44600 |  | 28.84 |  | 7.48 |  | 0.2 | c,i | ## | m
61-0166 | 2017-06-01 23:45 | EDT | 4.256 |  | 14.795 |  | 4.88 |  | 57.4 |  | 44450 |  | 28.74 |  | 7.5 |  | 0.62 | c,i | ## | m
61-0166 | 2017-06-02 | EDT | 4.278 |  | 14.908 |  | 5.49 |  | 64.7 |  | 44040 |  | 28.44 |  | 7.55 |  | 1.64 | c,i | ## | m
61-0166 | 2017-06-02 00:15 | EDT | 4.312 |  | 14.946 |  | 5.62 |  | 66.3 |  | 43900 |  | 28.34 |  | 7.56 |  | 1.82 | c,i | ## | m
61-0166 | 2017-06-02 00:30 | EDT | 4.362 |  | 14.83 |  | 5.48 |  | 64.5 |  | 44240 |  | 28.59 |  | 7.55 |  | 4.53 | c,i | ## | m
61-0166 | 2017-06-02 00:45 | EDT | 4.424 |  | 14.762 |  | 5.33 |  | 62.7 |  | 44500 |  | 28.77 |  | 7.54 |  | 1.3 | c,i | ## | m
61-0166 | 2017-06-02 01:00 | EDT | 4.501 |  | 14.772 |  | 5.21 |  | 61.3 |  | 44380 |  | 28.69 |  | 7.53 |  | 0.83 | c,i | ## | m
61-0166 | 2017-06-02 01:15 | EDT | 4.593 |  | 14.731 |  | 4.98 |  | 58.6 |  | 44550 |  | 28.81 |  | 7.51 |  | 0.28 | c,i | ## | m
61-0166 | 2017-06-02 01:30 | EDT | 4.674 |  | 14.724 |  | 5.32 |  | 62.6 |  | 44660 |  | 28.88 |  | 7.55 |  | 0.71 | c,i | ## | m
61-0166 | 2017-06-02 01:45 | EDT | 4.755 |  | 14.826 |  | 5.68 |  | 66.9 |  | 44230 |  | 28.58 |  | 7.57 |  | 1.27 | c,i | ## | m
61-0166 | 2017-06-02 02:00 | EDT | 4.832 |  | 14.731 |  | 5.6 |  | 65.9 |  | 44700 |  | 28.91 |  | 7.57 |  | 0.88 | c,i | ## | m
61-0166 | 2017-06-02 02:15 | EDT | 4.897 |  | 14.728 |  | 5.64 |  | 66.4 |  | 44710 |  | 28.92 |  | 7.58 |  | 0.77 | c,i | ## | m
61-0166 | 2017-06-02 02:30 | EDT | 4.932 |  | 14.701 |  | 5.65 |  | 66.6 |  | 44830 |  | 29.01 |  | 7.58 |  | 0.63 | c,i | ## | m
61-0166 | 2017-06-02 02:45 | EDT | 4.97 |  | 14.686 |  | 5.66 |  | 66.6 |  | 44900 |  | 29.06 |  | 7.58 |  | 0.56 | c,i | ## | m
61-0166 | 2017-06-02 03:00 | EDT | 4.995 |  | 14.683 |  | 5.71 |  | 67.3 |  | 44920 |  | 29.08 |  | 7.59 |  | 0.72 | c,i | ## | m
61-0166 | 2017-06-02 03:15 | EDT | 5.002 |  | 14.683 |  | 5.68 |  | 66.9 |  | 44930 |  | 29.08 |  | 7.59 |  | 0.55 | c,i | ## | m
61-0166 | 2017-06-02 03:30 | EDT | 5.002 |  | 14.707 |  | 5.71 |  | 67.2 |  | 44850 |  | 29.02 |  | 7.58 |  | 0.63 | c,i | ## | m
61-0166 | 2017-06-02 03:45 | EDT | 4.977 |  | 14.726 |  | 5.83 |  | 68.7 |  | 44820 |  | 29 |  | 7.59 |  | 0.81 | c,i | ## | m
61-0166 | 2017-06-02 04:00 | EDT | 4.944 |  | 14.736 |  | 5.89 |  | 69.4 |  | 44790 |  | 28.98 |  | 7.6 |  | 0.85 | c,i | ## | m
61-0166 | 2017-06-02 04:15 | EDT | 4.896 |  | 14.745 |  | 5.46 |  | 64.2 |  | 44590 |  | 28.84 |  | 7.55 |  | 0.46 | c,i | ## | m
61-0166 | 2017-06-02 04:30 | EDT | 4.839 |  | 14.736 |  | 5.14 |  | 60.5 |  | 44540 |  | 28.8 |  | 7.52 |  | 0.24 | c,i | ## | m
61-0166 | 2017-06-02 04:45 | EDT | 4.769 |  | 14.721 |  | 4.86 |  | 57.2 |  | 44590 |  | 28.84 |  | 7.51 |  | 0.28 | c,i | ## | m
61-0166 | 2017-06-02 05:00 | EDT | 4.702 |  | 14.73 |  | 4.96 |  | 58.4 |  | 44560 |  | 28.81 |  | 7.51 |  | 0.29 | c,i | ## | m
61-0166 | 2017-06-02 05:15 | EDT | 4.633 |  | 14.733 |  | 4.97 |  | 58.5 |  | 44560 |  | 28.81 |  | 7.51 |  | 0.33 | c,i | ## | m
61-0166 | 2017-06-02 05:30 | EDT | 4.565 |  | 14.782 |  | 5.13 |  | 60.4 |  | 44380 |  | 28.69 |  | 7.52 |  | 0.62 | c,i | ## | m
61-0166 | 2017-06-02 05:45 | EDT | 4.493 |  | 14.793 |  | 5.12 |  | 60.2 |  | 44350 |  | 28.66 |  | 7.52 |  | 0.71 | c,i | ## | m
61-0166 | 2017-06-02 06:00 | EDT | 4.429 |  | 14.788 |  | 5.1 |  | 60 |  | 44340 |  | 28.66 |  | 7.52 |  | 0.64 | c,i | ## | m
61-0166 | 2017-06-02 06:15 | EDT | 4.349 |  | 14.776 |  | 5.03 |  | 59.2 |  | 44380 |  | 28.69 |  | 7.52 |  | 0.52 | c,i | ## | m
61-0166 | 2017-06-02 06:30 | EDT | 4.28 |  | 14.86 |  | 5.27 |  | 62 |  | 44130 |  | 28.51 |  | 7.52 |  | 0.78 | c,i | ## | m
61-0166 | 2017-06-02 06:45 | EDT | 4.24 |  | 14.824 |  | 5.34 |  | 62.8 |  | 44310 |  | 28.64 |  | 7.54 |  | 0.51 | c,i | ## | m
61-0166 | 2017-06-02 07:00 | EDT | 4.151 |  | 14.808 |  | 5.43 |  | 64 |  | 44430 |  | 28.72 |  | 7.55 |  | 0.48 | c,i | ## | m
61-0166 | 2017-06-02 07:15 | EDT | 4.072 |  | 14.786 |  | 5.29 |  | 62.3 |  | 44470 |  | 28.75 |  | 7.54 |  | 0.39 | c,i | ## | m
61-0166 | 2017-06-02 07:30 | EDT | 4.008 |  | 14.775 |  | 5.27 |  | 62 |  | 44510 |  | 28.78 |  | 7.54 |  | 0.34 | c,i | ## | m
61-0166 | 2017-06-02 07:45 | EDT | 3.959 |  | 14.795 |  | 5.49 |  | 64.7 |  | 44520 |  | 28.79 |  | 7.55 |  | 0.42 | c,i | ## | m
61-0166 | 2017-06-02 08:00 | EDT | 3.92 |  | 14.8 |  | 5.47 |  | 64.5 |  | 44540 |  | 28.8 |  | 7.56 |  | 0.42 | c,i | ## | m
61-0166 | 2017-06-02 08:15 | EDT | 3.894 |  | 14.771 |  | 5.19 |  | 61.1 |  | 44550 |  | 28.81 |  | 7.53 |  | 0.28 | c,i | ## | m
61-0166 | 2017-06-02 08:30 | EDT | 3.885 |  | 14.788 |  | 5.21 |  | 61.4 |  | 44510 |  | 28.78 |  | 7.54 |  | 0.32 | c,i | ## | m
61-0166 | 2017-06-02 08:45 | EDT | 3.884 |  | 14.807 |  | 5.27 |  | 62.1 |  | 44470 |  | 28.75 |  | 7.54 |  | 0.37 | c,i | ## | m
61-0166 | 2017-06-02 09:00 | EDT | 3.897 |  | 14.808 |  | 5.05 |  | 59.5 |  | 44430 |  | 28.72 |  | 7.52 |  | 0.33 | c,i | ## | m
61-0166 | 2017-06-02 09:15 | EDT | 3.93 |  | 14.709 |  | 4.37 |  | 51.4 |  | 44540 |  | 28.8 |  | 7.46 |  | 0.14 | c,i | ## | m
61-0166 | 2017-06-02 09:30 | EDT | 3.97 |  | 14.702 |  | 4.24 |  | 49.9 |  | 44550 |  | 28.81 |  | 7.45 |  | 0.13 | c,i | ## | m
61-0166 | 2017-06-02 09:45 | EDT | 4.014 |  | 14.696 |  | 4.24 |  | 49.9 |  | 44600 |  | 28.85 |  | 7.45 |  | 0.14 | c,i | ## | m
61-0166 | 2017-06-02 10:00 | EDT | 4.058 |  | 14.679 |  | 4.49 |  | 52.9 |  | 44730 |  | 28.94 |  | 7.47 |  | 0.14 | c,i | ## | m
61-0166 | 2017-06-02 10:15 | EDT | 4.091 |  | 14.671 |  | 4.65 |  | 54.7 |  | 44830 |  | 29 |  | 7.49 |  | 0.16 | c,i | ## | m
61-0166 | 2017-06-02 10:30 | EDT | 4.113 |  | 14.672 |  | 4.81 |  | 56.7 |  | 44880 |  | 29.05 |  | 7.5 |  | 0.15 | c,i | ## | m
61-0166 | 2017-06-02 10:45 | EDT | 4.131 |  | 14.658 |  | 5.13 |  | 60.5 |  | 45100 |  | 29.2 |  | 7.54 |  | 0.12 | c,i | ## | m
61-0166 | 2017-06-02 11:00 | EDT | 4.147 |  | 14.654 |  | 5.42 |  | 63.9 |  | 45250 |  | 29.31 |  | 7.56 |  | 0.16 | c,i | ## | m
61-0166 | 2017-06-02 11:15 | EDT | 4.158 |  | 14.655 |  | 5.59 |  | 66 |  | 45320 |  | 29.36 |  | 7.58 |  | 0.17 | c,i | ## | m
61-0166 | 2017-06-02 11:30 | EDT | 4.174 |  | 14.686 |  | 5.83 |  | 68.8 |  | 45230 |  | 29.3 |  | 7.6 |  | 0.33 | c,i | ## | m
61-0166 | 2017-06-02 11:45 | EDT | 4.192 |  | 14.755 |  | 5.72 |  | 67.4 |  | 44900 |  | 29.06 |  | 7.58 |  | 0.36 | c,i | ## | m
61-0166 | 2017-06-02 12:00 | EDT | 4.215 |  | 14.713 |  | 5.93 |  | 70 |  | 45180 |  | 29.26 |  | 7.61 |  | 0.34 | c,i | ## | m
61-0166 | 2017-06-02 12:15 | EDT | 4.24 |  | 14.695 |  | 5.86 |  | 69.2 |  | 45290 |  | 29.34 |  | 7.61 |  | 0.25 | c,i | ## | m
61-0166 | 2017-06-02 12:30 | EDT | 4.274 |  | 14.819 |  | 6.51 |  | 76.9 |  | 45150 |  | 29.24 |  | 7.65 |  | 0.6 | c,i | ## | m
61-0166 | 2017-06-02 12:45 | EDT | 4.319 |  | 14.85 |  | 6.57 |  | 77.7 |  | 45120 |  | 29.22 |  | 7.66 |  | 0.6 | c,i | ## | m
61-0166 | 2017-06-02 13:00 | EDT | 4.377 |  | 14.811 |  | 5.5 |  | 64.9 |  | 44720 |  | 28.93 |  | 7.56 |  | 0.39 | c,i | ## | m
61-0166 | 2017-06-02 13:15 | EDT | 4.451 |  | 14.791 |  | 6.19 |  | 73.1 |  | 45140 |  | 29.24 |  | 7.62 |  | 0.38 | c,i | ## | m
61-0166 | 2017-06-02 13:30 | EDT | 4.544 |  | 14.731 |  | 5.82 |  | 68.8 |  | 45230 |  | 29.3 |  | 7.6 |  | 0.3 | c,i | ## | m
61-0166 | 2017-06-02 13:45 | EDT | 4.646 |  | 14.732 |  | 5.8 |  | 68.4 |  | 45200 |  | 29.28 |  | 7.59 |  | 0.25 | c,i | ## | m
61-0166 | 2017-06-02 14:00 | EDT | 4.753 |  | 14.767 |  | 5.78 |  | 68.2 |  | 45090 |  | 29.19 |  | 7.59 |  | 0.34 | c,i | ## | m
61-0166 | 2017-06-02 14:15 | EDT | 4.858 |  | 14.776 |  | 5.71 |  | 67.4 |  | 45000 |  | 29.13 |  | 7.58 |  | 0.32 | c,i | ## | m
61-0166 | 2017-06-02 14:30 | EDT | 4.965 |  | 14.759 |  | 5.75 |  | 67.9 |  | 45100 |  | 29.2 |  | 7.59 |  | 0.3 | c,i | ## | m
61-0166 | 2017-06-02 14:45 | EDT | 5.052 |  | 14.886 |  | 6 |  | 70.8 |  | 44630 |  | 28.87 |  | 7.61 |  | 0.53 | c,i | ## | m
61-0166 | 2017-06-02 15:00 | EDT | 5.107 |  | 14.834 |  | 6.07 |  | 71.7 |  | 44950 |  | 29.1 |  | 7.62 |  | 0.48 | c,i | ## | m
61-0166 | 2017-06-02 15:15 | EDT | 5.152 |  | 14.786 |  | 5.79 |  | 68.4 |  | 45040 |  | 29.16 |  | 7.6 |  | 0.31 | c,i | ## | m
61-0166 | 2017-06-02 15:30 | EDT | 5.171 |  | 14.79 |  | 5.83 |  | 68.8 |  | 45020 |  | 29.15 |  | 7.6 |  | 0.33 | c,i | ## | m
61-0166 | 2017-06-02 15:45 | EDT | 5.188 |  | 14.836 |  | 5.87 |  | 69.3 |  | 44740 |  | 28.95 |  | 7.6 |  | 0.57 | c,i | ## | m
61-0166 | 2017-06-02 16:00 | EDT | 5.181 |  | 14.738 |  | 5.52 |  | 65.2 |  | 45120 |  | 29.22 |  | 7.57 |  | 0.22 | c,i | ## | m
61-0166 | 2017-06-02 16:15 | EDT | 5.183 |  | 14.718 |  | 5.45 |  | 64.3 |  | 45120 |  | 29.22 |  | 7.57 |  | 0.24 | c,i | ## | m
61-0166 | 2017-06-02 16:30 | EDT | 5.151 |  | 15.058 |  | 5.83 |  | 69 |  | 44420 |  | 28.72 |  | 7.6 |  | 0.94 | c,i | ## | m
61-0166 | 2017-06-02 16:45 | EDT | 5.081 |  | 16.474 |  | 8 |  | 96.4 |  | 42030 |  | 27.03 |  | 7.78 |  | 3.39 | c,i | ## | m
61-0166 | 2017-06-02 17:00 | EDT | 5.022 |  | 16.487 |  | 8.11 |  | 97.7 |  | 41860 |  | 26.91 |  | 7.79 |  | 3.16 | c,i | ## | m
61-0166 | 2017-06-02 17:15 | EDT | 4.926 |  | 16.796 |  | 8.53 |  | 103.3 |  | 41560 |  | 26.7 |  | 7.83 |  | 3.76 | c,i | ## | m
61-0166 | 2017-06-02 17:30 | EDT | 4.895 |  | 16.614 |  | 8.1 |  | 97.7 |  | 41520 |  | 26.67 |  | 7.79 |  | 3.2 | c,i | ## | m
61-0166 | 2017-06-02 17:45 | EDT | 4.816 |  | 16.589 |  | 8.35 |  | 100.8 |  | 41750 |  | 26.83 |  | 7.81 |  | 5.41 | c,i | ## | m
61-0166 | 2017-06-02 18:00 | EDT | 4.68 |  | 16.809 |  | 8.55 |  | 103.4 |  | 41330 |  | 26.54 |  | 7.83 |  | 4.73 | c,i | ## | m
61-0166 | 2017-06-02 18:15 | EDT | 4.602 |  | 16.602 |  | 7.93 |  | 95.6 |  | 41300 |  | 26.51 |  | 7.75 |  | 3.26 | c,i | ## | m
61-0166 | 2017-06-02 18:30 | EDT | 4.533 |  | 16.428 |  | 7.71 |  | 92.8 |  | 41620 |  | 26.74 |  | 7.74 |  | 3.42 | c,i | ## | m
61-0166 | 2017-06-02 18:45 | EDT | 4.433 |  | 16.235 |  | 7.5 |  | 90 |  | 41950 |  | 26.97 |  | 7.71 |  | 2.52 | c,i | ## | m
61-0166 | 2017-06-02 19:00 | EDT | 4.341 |  | 16.097 |  | 7.27 |  | 87 |  | 42190 |  | 27.14 |  | 7.7 |  | 2.31 | c,i | ## | m
61-0166 | 2017-06-02 19:15 | EDT | 4.249 |  | 15.992 |  | 7.11 |  | 85 |  | 42350 |  | 27.25 |  | 7.68 |  | 2.47 | c,i | ## | m
61-0166 | 2017-06-02 19:30 | EDT | 4.184 |  | 15.833 |  | 6.8 |  | 81.2 |  | 42610 |  | 27.44 |  | 7.65 |  | 3.19 | c,i | ## | m
61-0166 | 2017-06-02 19:45 | EDT | 4.13 |  | 15.275 |  | 5.67 |  | 67.2 |  | 43540 |  | 28.09 |  | 7.57 |  | 0.55 | c,i | ## | m
61-0166 | 2017-06-02 20:00 | EDT | 4.086 |  | 15.22 |  | 5.54 |  | 65.6 |  | 43800 |  | 28.28 |  | 7.56 |  | 0.54 | c,i | ## | m
61-0166 | 2017-06-02 20:15 | EDT | 4.049 |  | 15.376 |  | 6.19 |  | 73.5 |  | 43530 |  | 28.09 |  | 7.62 |  | 2.22 | c,i | ## | m
61-0166 | 2017-06-02 20:30 | EDT | 4.002 |  | 15.626 |  | 6.78 |  | 80.8 |  | 43130 |  | 27.81 |  | 7.66 |  | 2.93 | c,i | ## | m
61-0166 | 2017-06-02 20:45 | EDT | 3.979 |  | 15.718 |  | 6.94 |  | 82.7 |  | 42890 |  | 27.63 |  | 7.67 |  | 4.29 | c,i | ## | m
61-0166 | 2017-06-02 21:00 | EDT | 3.948 |  | 15.511 |  | 6.36 |  | 75.5 |  | 42940 |  | 27.67 |  | 7.61 |  | 3.08 | c,i | ## | m
61-0166 | 2017-06-02 21:15 | EDT | 3.926 |  | 15.654 |  | 6.79 |  | 80.9 |  | 42950 |  | 27.68 |  | 7.66 |  | 3.9 | c,i | ## | m
61-0166 | 2017-06-02 21:30 | EDT | 3.935 |  | 16.005 |  | 7.06 |  | 84.4 |  | 42260 |  | 27.19 |  | 7.67 |  | 4.11 | c,i | ## | m
61-0166 | 2017-06-02 21:45 | EDT | 3.944 |  | 16.032 |  | 7.04 |  | 84.2 |  | 42250 |  | 27.18 |  | 7.67 |  | 5.83 | c,i | ## | m
61-0166 | 2017-06-02 22:00 | EDT | 3.964 |  | 16.024 |  | 7.03 |  | 84.1 |  | 42320 |  | 27.24 |  | 7.67 |  | 5.42 | c,i | ## | m
61-0166 | 2017-06-02 22:15 | EDT | 4.002 |  | 15.546 |  | 6.49 |  | 77.2 |  | 43210 |  | 27.86 |  | 7.63 |  | 5.13 | c,i | ## | m
61-0166 | 2017-06-02 22:30 | EDT | 4.028 |  | 15.104 |  | 5.4 |  | 64 |  | 44350 |  | 28.67 |  | 7.55 |  | 2.58 | c,i | ## | m
61-0166 | 2017-06-02 22:45 | EDT | 4.051 |  | 15.351 |  | 5.83 |  | 69.3 |  | 43820 |  | 28.3 |  | 7.58 |  | 5.68 | c,i | ## | m
61-0166 | 2017-06-02 23:00 | EDT | 4.065 |  | 15.224 |  | 5.62 |  | 66.7 |  | 44180 |  | 28.55 |  | 7.56 |  | 2.97 | c,i | ## | m
61-0166 | 2017-06-02 23:15 | EDT | 4.086 |  | 15.251 |  | 5.58 |  | 66.2 |  | 44170 |  | 28.54 |  | 7.56 |  | 5.71 | c,i | ## | m
61-0166 | 2017-06-02 23:30 | EDT | 4.096 |  | 15.139 |  | 5.29 |  | 62.7 |  | 44270 |  | 28.62 |  | 7.53 |  | 3.45 | c,i | ## | m
61-0166 | 2017-06-02 23:45 | EDT | 4.115 |  | 15.283 |  | 5.57 |  | 66.1 |  | 43960 |  | 28.4 |  | 7.55 |  | 10.31 | c,i | ## | m
61-0166 | 2017-06-03 | EDT | 4.142 |  | 15.66 |  | 6.41 |  | 76.5 |  | 43490 |  | 28.07 |  | 7.63 |  | 6.69 | c,i | ## | m
61-0166 | 2017-06-03 00:15 | EDT | 4.17 |  | 15.821 |  | 6.88 |  | 82.2 |  | 43180 |  | 27.84 |  | 7.67 |  | 6.29 | c,i | ## | m
61-0166 | 2017-06-03 00:30 | EDT | 4.196 |  | 15.959 |  | 7.14 |  | 85.5 |  | 42920 |  | 27.66 |  | 7.7 |  | 6.81 | c,i | ## | m
61-0166 | 2017-06-03 00:45 | EDT | 4.237 |  | 15.74 |  | 6.11 |  | 72.9 |  | 43180 |  | 27.85 |  | 7.59 |  | 5.6 | c,i | ## | m
61-0166 | 2017-06-03 01:00 | EDT | 4.279 |  | 16.036 |  | 6.83 |  | 82 |  | 42870 |  | 27.63 |  | 7.66 |  | 6.67 | c,i | ## | m
61-0166 | 2017-06-03 01:15 | EDT | 4.316 |  | 15.932 |  | 6 |  | 71.9 |  | 42930 |  | 27.67 |  | 7.57 |  | 8.79 | c,i | ## | m
61-0166 | 2017-06-03 01:30 | EDT | 4.369 |  | 15.838 |  | 5.94 |  | 71 |  | 43110 |  | 27.79 |  | 7.6 |  | 8.19 | c,i | ## | m
61-0166 | 2017-06-03 01:45 | EDT | 4.436 |  | 15.749 |  | 6.12 |  | 73.1 |  | 43290 |  | 27.92 |  | 7.55 |  | ## | c,i,r | ## | m
61-0166 | 2017-06-03 02:00 | EDT | 4.499 |  | 15.308 |  | 5.42 |  | 64.4 |  | 44030 |  | 28.45 |  | 7.53 |  | ## | c,i,r | ## | m
61-0166 | 2017-06-03 02:15 | EDT | 4.574 |  | 15.925 |  | 6.69 |  | 80.2 |  | 43220 |  | 27.88 |  | 7.66 |  | 8.01 | c,i | ## | m
61-0166 | 2017-06-03 02:30 | EDT | 4.667 |  | 15.91 |  | 7.1 |  | 85.1 |  | 43290 |  | 27.93 |  | 7.7 |  | 7.49 | c,i | ## | m
61-0166 | 2017-06-03 02:45 | EDT | 4.737 |  | 15.803 |  | 6.93 |  | 82.9 |  | 43220 |  | 27.87 |  | 7.68 |  | 7.39 | c,i | ## | m
61-0166 | 2017-06-03 03:00 | EDT | 4.811 |  | 15.672 |  | 6.81 |  | 81.3 |  | 43650 |  | 28.18 |  | 7.67 |  | 8.73 | c,i | ## | m
61-0166 | 2017-06-03 03:15 | EDT | 4.876 |  | 15.769 |  | 6.94 |  | 83 |  | 43600 |  | 28.15 |  | 7.68 |  | 7.34 | c,i | ## | m
61-0166 | 2017-06-03 03:30 | EDT | 4.916 |  | 15.73 |  | 6.91 |  | 82.7 |  | 43760 |  | 28.26 |  | 7.69 |  | 6.91 | c,i | ## | m
61-0166 | 2017-06-03 03:45 | EDT | 4.931 |  | 15.752 |  | 6.94 |  | 83 |  | 43700 |  | 28.22 |  | 7.68 |  | 7.17 | c,i | ## | m
61-0166 | 2017-06-03 04:00 | EDT | 4.943 |  | 15.492 |  | 6.43 |  | 76.6 |  | 43910 |  | 28.36 |  | 7.63 |  | 6.29 | c,i | ## | m
61-0166 | 2017-06-03 04:15 | EDT | 4.947 |  | 15.475 |  | 6.46 |  | 76.9 |  | 43920 |  | 28.37 |  | 7.64 |  | 6.51 | c,i | ## | m
61-0166 | 2017-06-03 04:30 | EDT | 4.937 |  | 15.479 |  | 6.49 |  | 77.3 |  | 43980 |  | 28.41 |  | 7.64 |  | 7.17 | c,i | ## | m
61-0166 | 2017-06-03 04:45 | EDT | 4.912 |  | 15.374 |  | 6.35 |  | 75.5 |  | 44060 |  | 28.47 |  | 7.63 |  | 3.83 | c,i | ## | m
61-0166 | 2017-06-03 05:00 | EDT | 4.883 |  | 15.183 |  | 5.79 |  | 68.7 |  | 44350 |  | 28.67 |  | 7.58 |  | 2.75 | c,i | ## | m
61-0166 | 2017-06-03 05:15 | EDT | 4.835 |  | 15.143 |  | 5.17 |  | 61.4 |  | 44400 |  | 28.71 |  | 7.52 |  | 0.78 | c,i | ## | m
61-0166 | 2017-06-03 05:30 | EDT | 4.775 |  | 15.221 |  | 5.52 |  | 65.5 |  | 44300 |  | 28.64 |  | 7.56 |  | 1.22 | c,i | ## | m
61-0166 | 2017-06-03 05:45 | EDT | 4.712 |  | 15.25 |  | 5.52 |  | 65.5 |  | 44270 |  | 28.62 |  | 7.55 |  | 1.14 | c,i | ## | m
61-0166 | 2017-06-03 06:00 | EDT | 4.641 |  | 15.293 |  | 5.14 |  | 61.1 |  | 44080 |  | 28.48 |  | 7.51 |  | 0.52 | c,i | ## | m
61-0166 | 2017-06-03 06:15 | EDT | 4.572 |  | 15.241 |  | 4.88 |  | 57.9 |  | 44030 |  | 28.44 |  | 7.49 |  | 0.48 | c,i | ## | m
61-0166 | 2017-06-03 06:30 | EDT | 4.498 |  | 15.256 |  | 5.07 |  | 60.2 |  | 43980 |  | 28.41 |  | 7.51 |  | 0.56 | c,i | ## | m
61-0166 | 2017-06-03 06:45 | EDT | 4.434 |  | 15.443 |  | 5.71 |  | 67.9 |  | 43680 |  | 28.2 |  | 7.56 |  | 0.96 | c,i | ## | m
61-0166 | 2017-06-03 07:00 | EDT | 4.389 |  | 15.567 |  | 5.96 |  | 71 |  | 43480 |  | 28.06 |  | 7.58 |  | 1.39 | c,i | ## | m
61-0166 | 2017-06-03 07:15 | EDT | 4.313 |  | 15.424 |  | 5.72 |  | 68.1 |  | 43740 |  | 28.24 |  | 7.56 |  | 0.84 | c,i | ## | m
61-0166 | 2017-06-03 07:30 | EDT | 4.259 |  | 15.532 |  | 5.89 |  | 70.1 |  | 43560 |  | 28.11 |  | 7.58 |  | 0.81 | c,i | ## | m
61-0166 | 2017-06-03 07:45 | EDT | 4.19 |  | 15.605 |  | 6 |  | 71.5 |  | 43450 |  | 28.03 |  | 7.59 |  | 0.89 | c,i | ## | m
61-0166 | 2017-06-03 08:00 | EDT | 4.128 |  | 15.457 |  | 5.73 |  | 68.2 |  | 43690 |  | 28.2 |  | 7.56 |  | 0.73 | c,i | ## | m
61-0166 | 2017-06-03 08:15 | EDT | 4.075 |  | 15.373 |  | 5.52 |  | 65.6 |  | 43840 |  | 28.31 |  | 7.55 |  | 0.64 | c,i | ## | m
61-0166 | 2017-06-03 08:30 | EDT | 4.019 |  | 15.359 |  | 5.45 |  | 64.8 |  | 43850 |  | 28.32 |  | 7.54 |  | 0.61 | c,i | ## | m
61-0166 | 2017-06-03 08:45 | EDT | 3.978 |  | 15.395 |  | 5.71 |  | 67.9 |  | 43890 |  | 28.34 |  | 7.56 |  | 0.76 | c,i | ## | m
61-0166 | 2017-06-03 09:00 | EDT | 3.936 |  | 15.308 |  | 5.33 |  | 63.2 |  | 43940 |  | 28.38 |  | 7.53 |  | 0.47 | c,i | ## | m
61-0166 | 2017-06-03 09:15 | EDT | 3.908 |  | 15.152 |  | 4.62 |  | 54.7 |  | 44110 |  | 28.5 |  | 7.47 |  | 0.27 | c,i | ## | m
61-0166 | 2017-06-03 09:30 | EDT | 3.894 |  | 15.107 |  | 4.27 |  | 50.6 |  | 44150 |  | 28.53 |  | 7.44 |  | 0.23 | c,i | ## | m
61-0166 | 2017-06-03 09:45 | EDT | 3.893 |  | 15.137 |  | 4.79 |  | 56.7 |  | 44130 |  | 28.52 |  | 7.47 |  | 0.25 | c,i | ## | m
61-0166 | 2017-06-03 10:00 | EDT | 3.901 |  | 15.258 |  | 5.13 |  | 60.9 |  | 43970 |  | 28.4 |  | 7.52 |  | 0.55 | c,i | ## | m
61-0166 | 2017-06-03 10:15 | EDT | 3.926 |  | 15.069 |  | 4.12 |  | 48.8 |  | 44220 |  | 28.58 |  | 7.43 |  | 0.5 | c,i | ## | m
61-0166 | 2017-06-03 10:30 | EDT | 3.954 |  | 15.452 |  | 5.83 |  | 69.4 |  | 43720 |  | 28.23 |  | 7.57 |  | 0.76 | c,i | ## | m
61-0166 | 2017-06-03 10:45 | EDT | 3.988 |  | 15.495 |  | 5.95 |  | 70.8 |  | 43640 |  | 28.17 |  | 7.58 |  | 0.74 | c,i | ## | m
61-0166 | 2017-06-03 11:00 | EDT | 4.029 |  | 15.537 |  | 6.05 |  | 72.1 |  | 43560 |  | 28.11 |  | 7.59 |  | 0.73 | c,i | ## | m
61-0166 | 2017-06-03 11:15 | EDT | 4.061 |  | 15.547 |  | 6.03 |  | 71.8 |  | 43520 |  | 28.08 |  | 7.59 |  | 0.77 | c,i | ## | m
61-0166 | 2017-06-03 11:30 | EDT | 4.079 |  | 15.208 |  | 4.94 |  | 58.5 |  | 44130 |  | 28.52 |  | 7.49 |  | 0.54 | c,i | ## | m
61-0166 | 2017-06-03 11:45 | EDT | 4.094 |  | 15.054 |  | 3.88 |  | 46 |  | 44420 |  | 28.72 |  | 7.41 |  | 0.15 | c,i | ## | m
61-0166 | 2017-06-03 12:00 | EDT | 4.127 |  | 15.038 |  | 4.01 |  | 47.4 |  | 44500 |  | 28.78 |  | 7.42 |  | 0.17 | c,i | ## | m
61-0166 | 2017-06-03 12:15 | EDT | 4.158 |  | 15.042 |  | 4.18 |  | 49.5 |  | 44550 |  | 28.81 |  | 7.44 |  | 0.2 | c,i | ## | m
61-0166 | 2017-06-03 12:30 | EDT | 4.186 |  | 15.189 |  | 4.73 |  | 56.1 |  | 44200 |  | 28.57 |  | 7.48 |  | 0.52 | c,i | ## | m
61-0166 | 2017-06-03 12:45 | EDT | 4.196 |  | 15.25 |  | 4.89 |  | 58.1 |  | 44110 |  | 28.51 |  | 7.5 |  | 0.57 | c,i | ## | m
61-0166 | 2017-06-03 13:00 | EDT | 4.221 |  | 15.338 |  | 5.68 |  | 67.4 |  | 43930 |  | 28.37 |  | 7.57 |  | 0.67 | c,i | ## | m
61-0166 | 2017-06-03 13:15 | EDT | 4.237 |  | 15.742 |  | 6.93 |  | 82.9 |  | 43660 |  | 28.19 |  | 7.68 |  | 0.68 | c,i | ## | m
61-0166 | 2017-06-03 13:30 | EDT | 4.257 |  | 15.926 |  | 7.28 |  | 87.3 |  | 43370 |  | 27.99 |  | 7.71 |  | 0.93 | c,i | ## | m
61-0166 | 2017-06-03 13:45 | EDT | 4.306 |  | 15.887 |  | 7.22 |  | 86.6 |  | 43490 |  | 28.06 |  | 7.71 |  | 1.01 | c,i | ## | m
61-0166 | 2017-06-03 14:00 | EDT | 4.363 |  | 15.933 |  | 7.36 |  | 88.4 |  | 43460 |  | 28.05 |  | 7.72 |  | 0.98 | c,i | ## | m
61-0166 | 2017-06-03 14:15 | EDT | 4.444 |  | 15.772 |  | 7.07 |  | 84.6 |  | 43730 |  | 28.24 |  | 7.69 |  | 0.8 | c,i | ## | m
61-0166 | 2017-06-03 14:30 | EDT | 4.532 |  | 15.147 |  | 4.85 |  | 57.6 |  | 44550 |  | 28.82 |  | 7.49 |  | 0.29 | c,i | ## | m
61-0166 | 2017-06-03 14:45 | EDT | 4.684 |  | 15.301 |  | 5.38 |  | 64 |  | 44310 |  | 28.64 |  | 7.55 |  | 0.57 | c,i | ## | m
61-0166 | 2017-06-03 15:00 | EDT | 4.813 |  | 15.221 |  | 5.13 |  | 61 |  | 44470 |  | 28.76 |  | 7.53 |  | 0.46 | c,i | ## | m
61-0166 | 2017-06-03 15:15 | EDT | 4.927 |  | 15.434 |  | 5.72 |  | 68.3 |  | 44460 |  | 28.76 |  | 7.59 |  | 0.47 | c,i | ## | m
61-0166 | 2017-06-03 15:30 | EDT | 4.972 |  | 15.524 |  | 6.19 |  | 74 |  | 44480 |  | 28.77 |  | 7.63 |  | 0.61 | c,i | ## | m
61-0166 | 2017-06-03 15:45 | EDT | 5.021 |  | 15.588 |  | 6.46 |  | 77.3 |  | 44430 |  | 28.74 |  | 7.67 |  | 0.67 | c,i | ## | m
61-0166 | 2017-06-03 16:00 | EDT | 5.055 |  | 15.574 |  | 6.46 |  | 77.3 |  | 44450 |  | 28.75 |  | 7.67 |  | 0.73 | c,i | ## | m
61-0166 | 2017-06-03 16:15 | EDT | 5.064 |  | 15.581 |  | 6.44 |  | 77.1 |  | 44450 |  | 28.75 |  | 7.66 |  | 0.67 | c,i | ## | m
61-0166 | 2017-06-03 16:30 | EDT | 5.077 |  | 15.474 |  | 6.03 |  | 72 |  | 44490 |  | 28.78 |  | 7.62 |  | 0.47 | c,i | ## | m
61-0166 | 2017-06-03 16:45 | EDT | 5.075 |  | 15.423 |  | 5.82 |  | 69.4 |  | 44500 |  | 28.78 |  | 7.6 |  | 0.49 | c,i | ## | m
61-0166 | 2017-06-03 17:00 | EDT | 5.061 |  | 15.383 |  | 5.57 |  | 66.5 |  | 44470 |  | 28.76 |  | 7.57 |  | 0.39 | c,i | ## | m
61-0166 | 2017-06-03 17:15 | EDT | 5.025 |  | 15.36 |  | 5.4 |  | 64.3 |  | 44380 |  | 28.7 |  | 7.55 |  | 0.48 | c,i | ## | m
61-0166 | 2017-06-03 17:30 | EDT | 4.992 |  | 15.263 |  | 4.83 |  | 57.4 |  | 44340 |  | 28.67 |  | 7.5 |  | 0.32 | c,i | ## | m
61-0166 | 2017-06-03 17:45 | EDT | 4.938 |  | 15.27 |  | 5.31 |  | 63.1 |  | 44360 |  | 28.68 |  | 7.54 |  | 0.45 | c,i | ## | m
61-0166 | 2017-06-03 18:00 | EDT | 4.868 |  | 15.961 |  | 7.27 |  | 87.4 |  | 43880 |  | 28.34 |  | 7.73 |  | 1.15 | c,i | ## | m
61-0166 | 2017-06-03 18:15 | EDT | 4.807 |  | 15.962 |  | 7.31 |  | 87.8 |  | 43630 |  | 28.17 |  | 7.73 |  | 1.38 | c,i | ## | m
61-0166 | 2017-06-03 18:30 | EDT | 4.718 |  | 15.594 |  | 6.16 |  | 73.7 |  | 44100 |  | 28.5 |  | 7.62 |  | 1.74 | c,i | ## | m
61-0166 | 2017-06-03 18:45 | EDT | 4.645 |  | 15.33 |  | 5.38 |  | 64 |  | 44260 |  | 28.61 |  | 7.54 |  | 0.97 | c,i | ## | m
61-0166 | 2017-06-03 19:00 | EDT | 4.575 |  | 15.297 |  | 5.32 |  | 63.3 |  | 44300 |  | 28.64 |  | 7.54 |  | 0.71 | c,i | ## | m
61-0166 | 2017-06-03 19:15 | EDT | 4.542 |  | 15.247 |  | 5.17 |  | 61.4 |  | 44330 |  | 28.66 |  | 7.52 |  | 0.58 | c,i | ## | m
61-0166 | 2017-06-03 19:30 | EDT | 4.49 |  | 15.268 |  | 5.19 |  | 61.7 |  | 44280 |  | 28.62 |  | 7.53 |  | 0.7 | c,i | ## | m
61-0166 | 2017-06-03 19:45 | EDT | 4.418 |  | 15.711 |  | 6.44 |  | 77.1 |  | 43770 |  | 28.26 |  | 7.65 |  | 2.33 | c,i | ## | m
61-0166 | 2017-06-03 20:00 | EDT | 4.369 |  | 15.789 |  | 6.63 |  | 79.3 |  | 43630 |  | 28.17 |  | 7.66 |  | 2.12 | c,i | ## | m
61-0166 | 2017-06-03 20:15 | EDT | 4.262 |  | 15.783 |  | 6.57 |  | 78.6 |  | 43520 |  | 28.09 |  | 7.65 |  | 2.08 | c,i | ## | m
61-0166 | 2017-06-03 20:30 | EDT | 4.197 |  | 15.739 |  | 6.5 |  | 77.7 |  | 43650 |  | 28.18 |  | 7.65 |  | 2.17 | c,i | ## | m
61-0166 | 2017-06-03 20:45 | EDT | 4.141 |  | 15.663 |  | 6.31 |  | 75.4 |  | 43790 |  | 28.28 |  | 7.63 |  | 2.9 | c,i | ## | m
61-0166 | 2017-06-03 21:00 | EDT | 4.084 |  | 15.563 |  | 6.01 |  | 71.7 |  | 43920 |  | 28.37 |  | 7.61 |  | 1.67 | c,i | ## | m
61-0166 | 2017-06-03 21:15 | EDT | 4.033 |  | 15.523 |  | 5.86 |  | 69.9 |  | 43960 |  | 28.4 |  | 7.6 |  | 1.71 | c,i | ## | m
61-0166 | 2017-06-03 21:30 | EDT | 4.004 |  | 15.488 |  | 5.76 |  | 68.7 |  | 44010 |  | 28.43 |  | 7.58 |  | 1.58 | c,i | ## | m
61-0166 | 2017-06-03 21:45 | EDT | 3.963 |  | 15.525 |  | 5.92 |  | 70.7 |  | 43960 |  | 28.4 |  | 7.59 |  | 1.69 | c,i | ## | m
61-0166 | 2017-06-03 22:00 | EDT | 3.945 |  | 15.511 |  | 5.78 |  | 68.9 |  | 43960 |  | 28.4 |  | 7.58 |  | 2.04 | c,i | ## | m
61-0166 | 2017-06-03 22:15 | EDT | 3.947 |  | 15.498 |  | 5.72 |  | 68.2 |  | 43930 |  | 28.38 |  | 7.58 |  | 2.64 | c,i | ## | m
61-0166 | 2017-06-03 22:30 | EDT | 3.958 |  | 15.469 |  | 5.58 |  | 66.4 |  | 43900 |  | 28.35 |  | 7.56 |  | 4.65 | c,i | ## | m
61-0166 | 2017-06-03 22:45 | EDT | 3.979 |  | 15.482 |  | 5.53 |  | 65.9 |  | 43830 |  | 28.3 |  | 7.55 |  | 4.11 | c,i | ## | m
61-0166 | 2017-06-03 23:00 | EDT | 3.998 |  | 15.527 |  | 5.65 |  | 67.4 |  | 43750 |  | 28.25 |  | 7.56 |  | 3.45 | c,i | ## | m
61-0166 | 2017-06-03 23:15 | EDT | 4.024 |  | 15.612 |  | 5.87 |  | 70.1 |  | 43630 |  | 28.17 |  | 7.58 |  | 3.1 | c,i | ## | m
61-0166 | 2017-06-03 23:30 | EDT | 4.046 |  | 15.524 |  | 5.67 |  | 67.6 |  | 43860 |  | 28.33 |  | 7.56 |  | 4.12 | c,i | ## | m
61-0166 | 2017-06-03 23:45 | EDT | 4.063 |  | 15.477 |  | 5.42 |  | 64.6 |  | 43900 |  | 28.35 |  | 7.55 |  | 4.31 | c,i | ## | m
61-0166 | 2017-06-04 | EDT | 4.08 |  | 15.374 |  | 4.96 |  | 59.1 |  | 44110 |  | 28.5 |  | 7.51 |  | 1.74 | c,i | ## | m
61-0166 | 2017-06-04 00:15 | EDT | 4.083 |  | 15.285 |  | 4.65 |  | 55.3 |  | 44270 |  | 28.61 |  | 7.48 |  | 0.76 | c,i | ## | m
61-0166 | 2017-06-04 00:30 | EDT | 4.099 |  | 15.281 |  | 4.62 |  | 54.9 |  | 44310 |  | 28.64 |  | 7.48 |  | 0.63 | c,i | ## | m
61-0166 | 2017-06-04 00:45 | EDT | 4.11 |  | 15.305 |  | 4.72 |  | 56.2 |  | 44360 |  | 28.68 |  | 7.49 |  | 0.56 | c,i | ## | m
61-0166 | 2017-06-04 01:00 | EDT | 4.121 |  | 15.372 |  | 5.2 |  | 62 |  | 44450 |  | 28.75 |  | 7.54 |  | 0.51 | c,i | ## | m
61-0166 | 2017-06-04 01:15 | EDT | 4.135 |  | 15.387 |  | 5.71 |  | 68.2 |  | 44790 |  | 28.99 |  | 7.59 |  | 1.06 | c,i | ## | m
61-0166 | 2017-06-04 01:30 | EDT | 4.151 |  | 15.395 |  | 5.83 |  | 69.6 |  | 44810 |  | 29 |  | 7.61 |  | 1.26 | c,i | ## | m
61-0166 | 2017-06-04 01:45 | EDT | 4.177 |  | 15.391 |  | 5.8 |  | 69.2 |  | 44840 |  | 29.03 |  | 7.6 |  | 0.66 | c,i | ## | m
61-0166 | 2017-06-04 02:00 | EDT | 4.21 |  | 15.378 |  | 5.69 |  | 67.9 |  | 44800 |  | 29 |  | 7.59 |  | 0.83 | c,i | ## | m
61-0166 | 2017-06-04 02:15 | EDT | 4.258 |  | 15.454 |  | 5.8 |  | 69.3 |  | 44590 |  | 28.85 |  | 7.6 |  | 1.12 | c,i | ## | m
61-0166 | 2017-06-04 02:30 | EDT | 4.321 |  | 15.408 |  | 5.76 |  | 68.8 |  | 44740 |  | 28.95 |  | 7.6 |  | 0.89 | c,i | ## | m
61-0166 | 2017-06-04 02:45 | EDT | 4.389 |  | 15.452 |  | 5.9 |  | 70.5 |  | 44700 |  | 28.93 |  | 7.61 |  | 1.03 | c,i | ## | m
61-0166 | 2017-06-04 03:00 | EDT | 4.475 |  | 15.444 |  | 5.9 |  | 70.5 |  | 44710 |  | 28.94 |  | 7.61 |  | 0.89 | c,i | ## | m
61-0166 | 2017-06-04 03:15 | EDT | 4.558 |  | 15.443 |  | 5.82 |  | 69.6 |  | 44660 |  | 28.9 |  | 7.61 |  | 0.93 | c,i | ## | m
61-0166 | 2017-06-04 03:30 | EDT | 4.64 |  | 15.407 |  | 5.7 |  | 68.1 |  | 44700 |  | 28.93 |  | 7.59 |  | 0.8 | c,i | ## | m
61-0166 | 2017-06-04 03:45 | EDT | 4.728 |  | 15.393 |  | 5.61 |  | 66.9 |  | 44680 |  | 28.91 |  | 7.59 |  | 0.79 | c,i | ## | m
61-0166 | 2017-06-04 04:00 | EDT | 4.815 |  | 15.4 |  | 5.62 |  | 67.1 |  | 44680 |  | 28.91 |  | 7.59 |  | 0.76 | c,i | ## | m
61-0166 | 2017-06-04 04:15 | EDT | 4.887 |  | 15.417 |  | 5.7 |  | 68 |  | 44690 |  | 28.92 |  | 7.59 |  | 0.8 | c,i | ## | m
61-0166 | 2017-06-04 04:30 | EDT | 4.933 |  | 15.437 |  | 5.76 |  | 68.9 |  | 44680 |  | 28.91 |  | 7.6 |  | 0.9 | c,i | ## | m
61-0166 | 2017-06-04 04:45 | EDT | 4.965 |  | 15.433 |  | 5.77 |  | 68.9 |  | 44700 |  | 28.93 |  | 7.6 |  | 0.89 | c,i | ## | m
61-0166 | 2017-06-04 05:00 | EDT | 4.991 |  | 15.44 |  | 5.82 |  | 69.5 |  | 44710 |  | 28.93 |  | 7.6 |  | 0.97 | c,i | ## | m
61-0166 | 2017-06-04 05:15 | EDT | 4.992 |  | 15.452 |  | 5.83 |  | 69.7 |  | 44690 |  | 28.92 |  | 7.61 |  | 0.96 | c,i | ## | m
61-0166 | 2017-06-04 05:30 | EDT | 4.976 |  | 15.468 |  | 5.89 |  | 70.4 |  | 44680 |  | 28.91 |  | 7.61 |  | 0.82 | c,i | ## | m
61-0166 | 2017-06-04 05:45 | EDT | 4.949 |  | 15.483 |  | 5.85 |  | 69.9 |  | 44640 |  | 28.88 |  | 7.61 |  | 0.7 | c,i | ## | m
61-0166 | 2017-06-04 06:00 | EDT | 4.899 |  | 15.47 |  | 5.76 |  | 68.8 |  | 44620 |  | 28.87 |  | 7.6 |  | 0.53 | c,i | ## | m
61-0166 | 2017-06-04 06:15 | EDT | 4.841 |  | 15.449 |  | 5.63 |  | 67.3 |  | 44630 |  | 28.88 |  | 7.58 |  | 0.47 | c,i | ## | m
61-0166 | 2017-06-04 06:30 | EDT | 4.768 |  | 15.362 |  | 5.7 |  | 68.1 |  | 44810 |  | 29 |  | 7.59 |  | 0.39 | c,i | ## | m
61-0166 | 2017-06-04 06:45 | EDT | 4.693 |  | 15.386 |  | 5.7 |  | 68 |  | 44770 |  | 28.98 |  | 7.59 |  | 0.38 | c,i | ## | m
61-0166 | 2017-06-04 07:00 | EDT | 4.61 |  | 15.437 |  | 5.75 |  | 68.7 |  | 44700 |  | 28.93 |  | 7.6 |  | 0.38 | c,i | ## | m
61-0166 | 2017-06-04 07:15 | EDT | 4.528 |  | 15.493 |  | 5.85 |  | 69.9 |  | 44610 |  | 28.87 |  | 7.61 |  | 0.49 | c,i | ## | m
61-0166 | 2017-06-04 07:30 | EDT | 4.455 |  | 15.535 |  | 5.92 |  | 70.9 |  | 44560 |  | 28.83 |  | 7.61 |  | 0.59 | c,i | ## | m
61-0166 | 2017-06-04 07:45 | EDT | 4.382 |  | 15.575 |  | 6.01 |  | 72 |  | 44500 |  | 28.79 |  | 7.62 |  | 0.61 | c,i | ## | m
61-0166 | 2017-06-04 08:00 | EDT | 4.314 |  | 15.559 |  | 5.96 |  | 71.3 |  | 44520 |  | 28.8 |  | 7.62 |  | 0.59 | c,i | ## | m
61-0166 | 2017-06-04 08:15 | EDT | 4.247 |  | 15.581 |  | 6.01 |  | 72 |  | 44500 |  | 28.79 |  | 7.62 |  | 0.71 | c,i | ## | m
61-0166 | 2017-06-04 08:30 | EDT | 4.182 |  | 15.549 |  | 5.93 |  | 70.9 |  | 44530 |  | 28.81 |  | 7.62 |  | 0.51 | c,i | ## | m
61-0166 | 2017-06-04 08:45 | EDT | 4.122 |  | 15.565 |  | 5.97 |  | 71.5 |  | 44510 |  | 28.79 |  | 7.62 |  | 0.56 | c,i | ## | m
61-0166 | 2017-06-04 09:00 | EDT | 4.074 |  | 15.636 |  | 6.16 |  | 73.8 |  | 44420 |  | 28.73 |  | 7.63 |  | 0.68 | c,i | ## | m
61-0166 | 2017-06-04 09:15 | EDT | 4.029 |  | 15.625 |  | 6.05 |  | 72.4 |  | 44370 |  | 28.69 |  | 7.62 |  | 0.63 | c,i | ## | m
61-0166 | 2017-06-04 09:30 | EDT | 3.991 |  | 15.627 |  | 6.01 |  | 72 |  | 44320 |  | 28.66 |  | 7.62 |  | 0.67 | c,i | ## | m
61-0166 | 2017-06-04 09:45 | EDT | 3.957 |  | 15.745 |  | 6.31 |  | 75.6 |  | 44190 |  | 28.57 |  | 7.64 |  | 0.69 | c,i | ## | m
61-0166 | 2017-06-04 10:00 | EDT | 3.935 |  | 15.499 |  | 5.61 |  | 67.1 |  | 44450 |  | 28.75 |  | 7.58 |  | 0.95 | c,i | ## | m
61-0166 | 2017-06-04 10:15 | EDT | 3.917 |  | 15.422 |  | 5.25 |  | 62.7 |  | 44460 |  | 28.75 |  | 7.54 |  | 0.45 | c,i | ## | m
61-0166 | 2017-06-04 10:30 | EDT | 3.915 |  | 15.378 |  | 4.97 |  | 59.2 |  | 44410 |  | 28.72 |  | 7.52 |  | 0.4 | c,i | ## | m
61-0166 | 2017-06-04 10:45 | EDT | 3.928 |  | 15.381 |  | 4.95 |  | 58.9 |  | 44350 |  | 28.68 |  | 7.51 |  | 1.26 | c,i | ## | m
61-0166 | 2017-06-04 11:00 | EDT | 3.95 |  | 15.431 |  | 4.83 |  | 57.6 |  | 44110 |  | 28.51 |  | 7.5 |  | 0.8 | c,i | ## | m
61-0166 | 2017-06-04 11:15 | EDT | 3.98 |  | 15.36 |  | 4.89 |  | 58.3 |  | 44410 |  | 28.72 |  | 7.51 |  | 0.83 | c,i | ## | m
61-0166 | 2017-06-04 11:30 | EDT | 4.02 |  | 15.34 |  | 4.72 |  | 56.2 |  | 44370 |  | 28.69 |  | 7.5 |  | 0.9 | c,i | ## | m
61-0166 | 2017-06-04 11:45 | EDT | 4.06 |  | 15.329 |  | 4.57 |  | 54.4 |  | 44340 |  | 28.67 |  | 7.48 |  | 1.07 | c,i | ## | m
61-0166 | 2017-06-04 12:00 | EDT | 4.088 |  | 15.33 |  | 4.66 |  | 55.5 |  | 44390 |  | 28.71 |  | 7.48 |  | 0.57 | c,i | ## | m
61-0166 | 2017-06-04 12:15 | EDT | 4.114 |  | 15.516 |  | 5.06 |  | 60.4 |  | 44020 |  | 28.44 |  | 7.52 |  | 1 | c,i | ## | m
61-0166 | 2017-06-04 12:30 | EDT | 4.138 |  | 15.343 |  | 4.55 |  | 54.2 |  | 44410 |  | 28.72 |  | 7.48 |  | 0.6 | c,i | ## | m
61-0166 | 2017-06-04 12:45 | EDT | 4.16 |  | 15.342 |  | 4.53 |  | 54 |  | 44410 |  | 28.72 |  | 7.48 |  | 0.63 | c,i | ## | m
61-0166 | 2017-06-04 13:00 | EDT | 4.179 |  | 15.629 |  | 5.55 |  | 66.5 |  | 44150 |  | 28.54 |  | 7.57 |  | 0.96 | c,i | ## | m
61-0166 | 2017-06-04 13:15 | EDT | 4.203 |  | 15.367 |  | 4.7 |  | 56 |  | 44420 |  | 28.72 |  | 7.49 |  | 0.45 | c,i | ## | m
61-0166 | 2017-06-04 13:30 | EDT | 4.224 |  | 15.382 |  | 4.76 |  | 56.7 |  | 44400 |  | 28.71 |  | 7.49 |  | 0.67 | c,i | ## | m
61-0166 | 2017-06-04 13:45 | EDT | 4.245 |  | 15.494 |  | 5.21 |  | 62.2 |  | 44330 |  | 28.67 |  | 7.49 |  | 0.73 | c,i | ## | m
61-0166 | 2017-06-04 14:00 | EDT | 4.284 |  | 15.683 |  | 5.8 |  | 69.4 |  | 44240 |  | 28.6 |  | 7.62 |  | 0.91 | c,i | ## | m
61-0166 | 2017-06-04 14:15 | EDT | 4.317 |  | 15.381 |  | 4.7 |  | 56 |  | 44430 |  | 28.74 |  | 7.49 |  | 0.52 | c,i | ## | m
61-0166 | 2017-06-04 14:30 | EDT | 4.364 |  | 15.705 |  | 5.75 |  | 68.9 |  | 44190 |  | 28.57 |  | 7.6 |  | 0.93 | c,i | ## | m
61-0166 | 2017-06-04 14:45 | EDT | 4.429 |  | 15.55 |  | 5.13 |  | 61.3 |  | 44300 |  | 28.64 |  | 7.54 |  | 0.47 | c,i | ## | m
61-0166 | 2017-06-04 15:00 | EDT | 4.501 |  | 15.438 |  | 4.61 |  | 55 |  | 44350 |  | 28.68 |  | 7.48 |  | 0.65 | c,i | ## | m
61-0166 | 2017-06-04 15:15 | EDT | 4.586 |  | 15.412 |  | 4.49 |  | 53.5 |  | 44360 |  | 28.69 |  | 7.48 |  | 0.61 | c,i | ## | m
61-0166 | 2017-06-04 15:30 | EDT | 4.685 |  | 15.366 |  | 4.43 |  | 52.7 |  | 44330 |  | 28.66 |  | 7.45 |  | 0.67 | c,i | ## | m
61-0166 | 2017-06-04 15:45 | EDT | 4.788 |  | 15.377 |  | 4.39 |  | 52.4 |  | 44430 |  | 28.74 |  | 7.47 |  | 0.33 | c,i | ## | m
61-0166 | 2017-06-04 16:00 | EDT | 4.903 |  | 15.478 |  | 4.82 |  | 57.6 |  | 44360 |  | 28.69 |  | 7.52 |  | 0.72 | c,i | ## | m
61-0166 | 2017-06-04 16:15 | EDT | 4.977 |  | 15.721 |  | 5.91 |  | 70.9 |  | 44260 |  | 28.61 |  | 7.62 |  | 1.03 | c,i | ## | m
61-0166 | 2017-06-04 16:30 | EDT | 5.035 |  | 16.107 |  | 7.01 |  | 84.6 |  | 43950 |  | 28.4 |  | 7.71 |  | 1.42 | c,i | ## | m
61-0166 | 2017-06-04 16:45 | EDT | 5.092 |  | 16.119 |  | 7.05 |  | 85.1 |  | 43980 |  | 28.42 |  | 7.72 |  | 1.35 | c,i | ## | m
61-0166 | 2017-06-04 17:00 | EDT | 5.118 |  | 16.162 |  | 6.87 |  | 82.9 |  | 43590 |  | 28.14 |  | 7.69 |  | 1.64 | c,i | ## | m
61-0166 | 2017-06-04 17:15 | EDT | 5.139 |  | 16.128 |  | 6.89 |  | 83.1 |  | 43710 |  | 28.23 |  | 7.7 |  | 1.76 | c,i | ## | m
61-0166 | 2017-06-04 17:30 | EDT | 5.153 |  | 15.373 |  | 4.25 |  | 50.6 |  | 44420 |  | 28.73 |  | 7.45 |  | 0.55 | c,i | ## | m
61-0166 | 2017-06-04 17:45 | EDT | 5.154 |  | 15.889 |  | 6.32 |  | 76 |  | 43960 |  | 28.4 |  | 7.65 |  | 2.8 | c,i | ## | m
61-0166 | 2017-06-04 18:00 | EDT | 5.136 |  | 15.953 |  | 6.21 |  | 74.6 |  | 43530 |  | 28.09 |  | 7.63 |  | 3.76 | c,i | ## | m
61-0166 | 2017-06-04 18:15 | EDT | 5.115 |  | 15.708 |  | 5.29 |  | 63.3 |  | 43740 |  | 28.24 |  | 7.55 |  | 2.06 | c,i | ## | m
61-0166 | 2017-06-04 18:30 | EDT | 5.068 |  | 16.346 |  | 6.99 |  | 84.2 |  | 42430 |  | 27.31 |  | 7.7 |  | 4.48 | c,i | ## | m
61-0166 | 2017-06-04 18:45 | EDT | 5.028 |  | 16.714 |  | 7.87 |  | 95.2 |  | 41960 |  | 26.98 |  | 7.79 |  | 4.84 | c,i | ## | m
61-0166 | 2017-06-04 19:00 | EDT | 4.961 |  | 16.854 |  | 8.46 |  | 102.5 |  | 41660 |  | 26.77 |  | 7.84 |  | 5.6 | c,i | ## | m
61-0166 | 2017-06-04 19:15 | EDT | 4.873 |  | 16.823 |  | 8.28 |  | 100.3 |  | 41610 |  | 26.74 |  | 7.83 |  | 6.25 | c,i | ## | m
61-0166 | 2017-06-04 19:30 | EDT | 4.784 |  | 16.777 |  | 8.16 |  | 98.8 |  | 41680 |  | 26.78 |  | 7.82 |  | 6.56 | c,i | ## | m
61-0166 | 2017-06-04 19:45 | EDT | 4.701 |  | 16.67 |  | 7.74 |  | 93.5 |  | 41800 |  | 26.87 |  | 7.78 |  | 6.39 | c,i | ## | m
61-0166 | 2017-06-04 20:00 | EDT | 4.625 |  | 16.974 |  | 8.69 |  | 105.4 |  | 41210 |  | 26.45 |  | 7.87 |  | 4.72 | c,i | ## | m
61-0166 | 2017-06-04 20:15 | EDT | 4.544 |  | 16.903 |  | 8.15 |  | 98.8 |  | 41340 |  | 26.54 |  | 7.81 |  | 6.13 | c,i | ## | m
61-0166 | 2017-06-04 20:30 | EDT | 4.474 |  | 17.135 |  | 8.65 |  | 105.1 |  | 40800 |  | 26.16 |  | 7.86 |  | 6.79 | c,i | ## | m
61-0166 | 2017-06-04 20:45 | EDT | 4.384 |  | 17.228 |  | 8.91 |  | 108.3 |  | 40570 |  | 26 |  | 7.88 |  | 3.79 | c,i | ## | m
61-0166 | 2017-06-04 21:00 | EDT | 4.288 |  | 16.197 |  | 6.33 |  | 76.1 |  | 42620 |  | 27.45 |  | 7.63 |  | 1.93 | c,i | ## | m
61-0166 | 2017-06-04 21:15 | EDT | 4.23 |  | 16.385 |  | 6.72 |  | 81 |  | 42370 |  | 27.27 |  | 7.68 |  | 5.07 | c,i | ## | m
61-0166 | 2017-06-04 21:30 | EDT | 4.155 |  | 16.116 |  | 6.27 |  | 75.4 |  | 43000 |  | 27.72 |  | 7.62 |  | 3.05 | c,i | ## | m
61-0166 | 2017-06-04 21:45 | EDT | 4.09 |  | 16.4 |  | 6.87 |  | 82.8 |  | 42300 |  | 27.22 |  | 7.69 |  | 5.48 | c,i | ## | m
61-0166 | 2017-06-04 22:00 | EDT | 4.03 |  | 16.393 |  | 6.96 |  | 83.8 |  | 42330 |  | 27.24 |  | 7.69 |  | 5.89 | c,i | ## | m
61-0166 | 2017-06-04 22:15 | EDT | 3.983 |  | 16.414 |  | 6.97 |  | 84 |  | 42230 |  | 27.17 |  | 7.69 |  | 4.6 | c,i | ## | m
61-0166 | 2017-06-04 22:30 | EDT | 3.946 |  | 16.277 |  | 6.82 |  | 82.1 |  | 42530 |  | 27.38 |  | 7.68 |  | 6.57 | c,i | ## | m
61-0166 | 2017-06-04 22:45 | EDT | 3.918 |  | 16.406 |  | 7.03 |  | 84.8 |  | 42260 |  | 27.2 |  | 7.69 |  | 5.06 | c,i | ## | m
61-0166 | 2017-06-04 23:00 | EDT | 3.923 |  | 16.665 |  | 7.33 |  | 88.5 |  | 41550 |  | 26.69 |  | 7.72 |  | 5.76 | c,i | ## | m
61-0166 | 2017-06-04 23:15 | EDT | 3.934 |  | 16.533 |  | 7.18 |  | 86.6 |  | 41900 |  | 26.94 |  | 7.7 |  | 7 | c,i | ## | m
61-0166 | 2017-06-04 23:30 | EDT | 3.963 |  | 16.49 |  | 7 |  | 84.4 |  | 41950 |  | 26.97 |  | 7.68 |  | 7.04 | c,i | ## | m
61-0166 | 2017-06-04 23:45 | EDT | 4 |  | 16.239 |  | 6.48 |  | 78 |  | 42540 |  | 27.39 |  | 7.65 |  | 7.63 | c,i | ## | m
61-0166 | 2017-06-05 | EDT | 4.048 |  | 16.016 |  | 6.1 |  | 73.3 |  | 43180 |  | 27.85 |  | 7.61 |  | 1.47 | c,i | ## | m
61-0166 | 2017-06-05 00:15 | EDT | 4.073 |  | 16.011 |  | 5.89 |  | 70.7 |  | 43110 |  | 27.8 |  | 7.58 |  | 1.67 | c,i | ## | m
61-0166 | 2017-06-05 00:30 | EDT | 4.096 |  | 15.994 |  | 5.73 |  | 68.8 |  | 43090 |  | 27.78 |  | 7.57 |  | 1.31 | c,i | ## | m
61-0166 | 2017-06-05 00:45 | EDT | 4.112 |  | 15.89 |  | 5.17 |  | 62 |  | 43310 |  | 27.94 |  | 7.52 |  | 2.18 | c,i | ## | m
61-0166 | 2017-06-05 01:00 | EDT | 4.127 |  | 15.882 |  | 5.13 |  | 61.4 |  | 43330 |  | 27.96 |  | 7.52 |  | 1.56 | c,i | ## | m
61-0166 | 2017-06-05 01:15 | EDT | 4.13 |  | 15.891 |  | 5.13 |  | 61.5 |  | 43330 |  | 27.95 |  | 7.52 |  | 1.66 | c,i | ## | m
61-0166 | 2017-06-05 01:30 | EDT | 4.145 |  | 15.867 |  | 5.03 |  | 60.2 |  | 43350 |  | 27.96 |  | 7.51 |  | 1.24 | c,i | ## | m
61-0166 | 2017-06-05 01:45 | EDT | 4.155 |  | 15.825 |  | 4.82 |  | 57.7 |  | 43380 |  | 27.99 |  | 7.49 |  | 0.7 | c,i | ## | m
61-0166 | 2017-06-05 02:00 | EDT | 4.166 |  | 15.824 |  | 4.83 |  | 57.8 |  | 43410 |  | 28.01 |  | 7.5 |  | 2.26 | c,i | ## | m
61-0166 | 2017-06-05 02:15 | EDT | 4.167 |  | 15.765 |  | 4.64 |  | 55.5 |  | 43480 |  | 28.06 |  | 7.47 |  | 1.93 | c,i | ## | m
61-0166 | 2017-06-05 02:30 | EDT | 4.199 |  | 15.738 |  | 4.5 |  | 53.8 |  | 43510 |  | 28.08 |  | 7.47 |  | 1.57 | c,i | ## | m
61-0166 | 2017-06-05 02:45 | EDT | 4.223 |  | 15.815 |  | 4.79 |  | 57.3 |  | 43410 |  | 28.01 |  | 7.49 |  | 3.14 | c,i | ## | m
61-0166 | 2017-06-05 03:00 | EDT | 4.268 |  | 15.811 |  | 4.69 |  | 56.2 |  | 43390 |  | 28 |  | 7.48 |  | 2.36 | c,i | ## | m
61-0166 | 2017-06-05 03:15 | EDT | 4.335 |  | 15.818 |  | 4.79 |  | 57.3 |  | 43380 |  | 27.99 |  | 7.48 |  | 3.43 | c,i | ## | m
61-0166 | 2017-06-05 03:30 | EDT | 4.412 |  | 15.873 |  | 4.88 |  | 58.5 |  | 43400 |  | 28 |  | 7.5 |  | 1.3 | c,i | ## | m
61-0166 | 2017-06-05 03:45 | EDT | 4.512 |  | 15.886 |  | 4.94 |  | 59.2 |  | 43430 |  | 28.03 |  | 7.5 |  | 1.38 | c,i | ## | m
61-0166 | 2017-06-05 04:00 | EDT | 4.66 |  | 15.865 |  | 4.89 |  | 58.6 |  | 43510 |  | 28.08 |  | 7.5 |  | 1.12 | c,i | ## | m
61-0166 | 2017-06-05 04:15 | EDT | 4.749 |  | 15.841 |  | 4.8 |  | 57.6 |  | 43540 |  | 28.1 |  | 7.49 |  | 1.46 | c,i | ## | m
61-0166 | 2017-06-05 04:30 | EDT | 4.848 |  | 15.807 |  | 4.72 |  | 56.5 |  | 43640 |  | 28.18 |  | 7.48 |  | 0.97 | c,i | ## | m
61-0166 | 2017-06-05 04:45 | EDT | 4.945 |  | 15.785 |  | 4.64 |  | 55.6 |  | 43700 |  | 28.22 |  | 7.47 |  | 1.43 | c,i | ## | m
61-0166 | 2017-06-05 05:00 | EDT | 4.984 |  | 15.782 |  | 4.67 |  | 56 |  | 43770 |  | 28.27 |  | 7.48 |  | 1.11 | c,i | ## | m
61-0166 | 2017-06-05 05:15 | EDT | 5.001 |  | 15.759 |  | 4.67 |  | 56 |  | 43870 |  | 28.33 |  | 7.48 |  | 1.07 | c,i | ## | m
61-0166 | 2017-06-05 05:30 | EDT | 5.039 |  | 15.74 |  | 4.65 |  | 55.7 |  | 43940 |  | 28.39 |  | 7.48 |  | 0.85 | c,i | ## | m
61-0166 | 2017-06-05 05:45 | EDT | 5.048 |  | 15.735 |  | 4.67 |  | 55.9 |  | 43980 |  | 28.41 |  | 7.48 |  | 0.82 | c,i | ## | m
61-0166 | 2017-06-05 06:00 | EDT | 5.054 |  | 15.731 |  | 4.62 |  | 55.4 |  | 43980 |  | 28.42 |  | 7.48 |  | 0.69 | c,i | ## | m
61-0166 | 2017-06-05 06:15 | EDT | 5.044 |  | 15.728 |  | 4.59 |  | 55 |  | 43990 |  | 28.42 |  | 7.47 |  | 0.67 | c,i | ## | m
61-0166 | 2017-06-05 06:30 | EDT | 5.026 |  | 15.774 |  | 4.67 |  | 55.9 |  | 43880 |  | 28.35 |  | 7.48 |  | 0.61 | c,i | ## | m
61-0166 | 2017-06-05 06:45 | EDT | 4.991 |  | 15.831 |  | 4.76 |  | 57.1 |  | 43740 |  | 28.24 |  | 7.49 |  | 0.59 | c,i | ## | m
61-0166 | 2017-06-05 07:00 | EDT | 4.931 |  | 15.824 |  | 4.7 |  | 56.4 |  | 43780 |  | 28.27 |  | 7.49 |  | 0.46 | c,i | ## | m
61-0166 | 2017-06-05 07:15 | EDT | 4.865 |  | 15.821 |  | 4.89 |  | 58.6 |  | 43820 |  | 28.31 |  | 7.51 |  | 0.53 | c,i | ## | m
61-0166 | 2017-06-05 07:30 | EDT | 4.793 |  | 15.873 |  | 5.09 |  | 61.1 |  | 43660 |  | 28.19 |  | 7.52 |  | 0.61 | c,i | ## | m
61-0166 | 2017-06-05 07:45 | EDT | 4.715 |  | 15.952 |  | 5.33 |  | 63.9 |  | 43480 |  | 28.06 |  | 7.54 |  | 0.71 | c,i | ## | m
61-0166 | 2017-06-05 08:00 | EDT | 4.657 |  | 16.069 |  | 5.64 |  | 67.8 |  | 43330 |  | 27.95 |  | 7.57 |  | 0.84 | c,i | ## | m
61-0166 | 2017-06-05 08:15 | EDT | 4.581 |  | 16.153 |  | 5.86 |  | 70.5 |  | 43070 |  | 27.77 |  | 7.59 |  | 0.95 | c,i | ## | m
61-0166 | 2017-06-05 08:30 | EDT | 4.499 |  | 16.115 |  | 5.7 |  | 68.5 |  | 42970 |  | 27.7 |  | 7.57 |  | 0.81 | c,i | ## | m
61-0166 | 2017-06-05 08:45 | EDT | 4.382 |  | 16.279 |  | 6.03 |  | 72.5 |  | 42470 |  | 27.34 |  | 7.6 |  | 0.9 | c,i | ## | m
61-0166 | 2017-06-05 09:00 | EDT | 4.341 |  | 16.163 |  | 5.8 |  | 69.7 |  | 42760 |  | 27.55 |  | 7.58 |  | 0.74 | c,i | ## | m
61-0166 | 2017-06-05 09:15 | EDT | 4.297 |  | 16.216 |  | 5.98 |  | 71.9 |  | 42760 |  | 27.55 |  | 7.6 |  | 0.8 | c,i | ## | m
61-0166 | 2017-06-05 09:30 | EDT | 4.2 |  | 16.092 |  | 5.72 |  | 68.8 |  | 43090 |  | 27.78 |  | 7.58 |  | 0.59 | c,i | ## | m
61-0166 | 2017-06-05 09:45 | EDT | 4.12 |  | 16.012 |  | 5.47 |  | 65.7 |  | 43310 |  | 27.94 |  | 7.56 |  | 0.55 | c,i | ## | m
61-0166 | 2017-06-05 10:00 | EDT | 4.103 |  | 15.883 |  | 5.32 |  | 63.9 |  | 43700 |  | 28.22 |  | 7.55 |  | 0.5 | c,i | ## | m
61-0166 | 2017-06-05 10:15 | EDT | 4.014 |  | 15.826 |  | 5.56 |  | 66.8 |  | 44000 |  | 28.43 |  | 7.57 |  | 0.58 | c,i | ## | m
61-0166 | 2017-06-05 10:30 | EDT | 3.937 |  | 15.91 |  | 5.55 |  | 66.6 |  | 43710 |  | 28.22 |  | 7.57 |  | 0.5 | c,i | ## | m
61-0166 | 2017-06-05 10:45 | EDT | 3.925 |  | 15.887 |  | 5.05 |  | 60.6 |  | 43620 |  | 28.16 |  | 7.52 |  | 0.35 | c,i | ## | m
61-0166 | 2017-06-05 11:00 | EDT | 3.91 |  | 15.863 |  | 4.96 |  | 59.5 |  | 43650 |  | 28.18 |  | 7.51 |  | 0.33 | c,i | ## | m
61-0166 | 2017-06-05 11:15 | EDT | 3.909 |  | 15.844 |  | 4.7 |  | 56.4 |  | 43620 |  | 28.16 |  | 7.49 |  | 0.37 | c,i | ## | m
61-0166 | 2017-06-05 11:30 | EDT | 3.922 |  | 15.827 |  | 4.55 |  | 54.5 |  | 43670 |  | 28.2 |  | 7.47 |  | 0.3 | c,i | ## | m
61-0166 | 2017-06-05 11:45 | EDT | 3.905 |  | 15.792 |  | 4.41 |  | 52.8 |  | 43760 |  | 28.26 |  | 7.46 |  | 0.3 | c,i | ## | m
61-0166 | 2017-06-05 12:00 | EDT | 3.919 |  | 15.79 |  | 4.18 |  | 50 |  | 43660 |  | 28.19 |  | 7.43 |  | 0.34 | c,i | ## | m
61-0166 | 2017-06-05 12:15 | EDT | 3.956 |  | 15.682 |  | 3.73 |  | 44.6 |  | 43830 |  | 28.31 |  | 7.39 |  | 0.28 | c,i | ## | m
61-0166 | 2017-06-05 12:30 | EDT | 3.988 |  | 15.635 |  | 3.54 |  | 42.4 |  | 43870 |  | 28.34 |  | 7.38 |  | 0.27 | c,i | ## | m
61-0166 | 2017-06-05 12:45 | EDT | 4.016 |  | 15.618 |  | 3.51 |  | 42 |  | 43950 |  | 28.39 |  | 7.37 |  | 0.21 | c,i | ## | m
61-0166 | 2017-06-05 13:00 | EDT | 4.053 |  | 15.64 |  | 3.73 |  | 44.7 |  | 44220 |  | 28.58 |  | 7.4 |  | 0.18 | c,i | ## | m
61-0166 | 2017-06-05 13:15 | EDT | 4.077 |  | 15.606 |  | 3.99 |  | 47.8 |  | 44510 |  | 28.8 |  | 7.43 |  | 0.21 | c,i | ## | m
61-0166 | 2017-06-05 13:30 | EDT | 4.104 |  | 15.562 |  | 4.29 |  | 51.4 |  | 44710 |  | 28.93 |  | 7.46 |  | 0.2 | c,i | ## | m
61-0166 | 2017-06-05 13:45 | EDT | 4.133 |  | 15.587 |  | 4.14 |  | 49.6 |  | 44510 |  | 28.79 |  | 7.45 |  | 0.19 | c,i | ## | m
61-0166 | 2017-06-05 14:00 | EDT | 4.175 |  | 15.563 |  | 4.45 |  | 53.3 |  | 44750 |  | 28.96 |  | 7.48 |  | 0.23 | c,i | ## | m
61-0166 | 2017-06-05 14:15 | EDT | 4.219 |  | 15.552 |  | 4.82 |  | 57.7 |  | 44780 |  | 28.99 |  | 7.52 |  | 0.34 | c,i | ## | m
61-0166 | 2017-06-05 14:30 | EDT | 4.267 |  | 15.496 |  | 4.93 |  | 59 |  | 44960 |  | 29.12 |  | 7.54 |  | 0.28 | c,i | ## | m
61-0166 | 2017-06-05 14:45 | EDT | 4.303 |  | 15.496 |  | 5.02 |  | 60.1 |  | 44990 |  | 29.14 |  | 7.55 |  | 0.26 | c,i | ## | m
61-0166 | 2017-06-05 15:00 | EDT | 4.351 |  | 15.499 |  | 5.3 |  | 63.5 |  | 45050 |  | 29.18 |  | 7.58 |  | 0.34 | c,i | ## | m
61-0166 | 2017-06-05 15:15 | EDT | 4.391 |  | 15.487 |  | 5.35 |  | 64.1 |  | 45100 |  | 29.22 |  | 7.58 |  | 0.37 | c,i | ## | m
61-0166 | 2017-06-05 15:30 | EDT | 4.438 |  | 15.493 |  | 5.38 |  | 64.5 |  | 45110 |  | 29.22 |  | 7.59 |  | 0.37 | c,i | ## | m
61-0166 | 2017-06-05 15:45 | EDT | 4.492 |  | 15.504 |  | 5.45 |  | 65.3 |  | 45100 |  | 29.22 |  | 7.6 |  | 0.37 | c,i | ## | m
61-0166 | 2017-06-05 16:00 | EDT | 4.549 |  | 15.499 |  | 5.53 |  | 66.2 |  | 45140 |  | 29.25 |  | 7.61 |  | 0.33 | c,i | ## | m
61-0166 | 2017-06-05 16:15 | EDT | 4.615 |  | 15.494 |  | 5.52 |  | 66.1 |  | 45160 |  | 29.26 |  | 7.6 |  | 0.36 | c,i | ## | m
61-0166 | 2017-06-05 16:30 | EDT | 4.708 |  | 15.477 |  | 5.54 |  | 66.4 |  | 45210 |  | 29.3 |  | 7.61 |  | 0.38 | c,i | ## | m
61-0166 | 2017-06-05 16:45 | EDT | 4.79 |  | 15.482 |  | 5.61 |  | 67.2 |  | 45210 |  | 29.3 |  | 7.61 |  | 0.4 | c,i | ## | m
61-0166 | 2017-06-05 17:00 | EDT | 4.875 |  | 15.483 |  | 5.73 |  | 68.7 |  | 45270 |  | 29.34 |  | 7.63 |  | 0.42 | c,i | ## | m
61-0166 | 2017-06-05 17:15 | EDT | 4.957 |  | 15.505 |  | 5.91 |  | 70.8 |  | 45270 |  | 29.34 |  | 7.64 |  | 0.43 | c,i | ## | m
61-0166 | 2017-06-05 17:30 | EDT | 5.011 |  | 15.512 |  | 5.95 |  | 71.3 |  | 45260 |  | 29.34 |  | 7.65 |  | 0.43 | c,i | ## | m
61-0166 | 2017-06-05 17:45 | EDT | 5.057 |  | 15.519 |  | 6.02 |  | 72.3 |  | 45270 |  | 29.34 |  | 7.65 |  | 0.44 | c,i | ## | m
61-0166 | 2017-06-05 18:00 | EDT | 5.092 |  | 15.52 |  | 6.13 |  | 73.6 |  | 45300 |  | 29.36 |  | 7.67 |  | 0.55 | c,i | ## | m
61-0166 | 2017-06-05 18:15 | EDT | 5.098 |  | 15.524 |  | 6.28 |  | 75.4 |  | 45350 |  | 29.4 |  | 7.68 |  | 0.91 | c,i | ## | m
61-0166 | 2017-06-05 18:30 | EDT | 5.106 |  | 15.514 |  | 6.14 |  | 73.7 |  | 45340 |  | 29.39 |  | 7.67 |  | 0.86 | c,i | ## | m
61-0166 | 2017-06-05 18:45 | EDT | 5.098 |  | 15.519 |  | 6.22 |  | 74.7 |  | 45370 |  | 29.41 |  | 7.68 |  | 1.16 | c,i | ## | m
61-0166 | 2017-06-05 19:00 | EDT | 5.074 |  | 15.526 |  | 6.22 |  | 74.7 |  | 45340 |  | 29.39 |  | 7.67 |  | 0.9 | c,i | ## | m
61-0166 | 2017-06-05 19:15 | EDT | 5.043 |  | 15.551 |  | 6.26 |  | 75.1 |  | 45310 |  | 29.37 |  | 7.68 |  | 1.08 | c,i | ## | m
61-0166 | 2017-06-05 19:30 | EDT | 4.996 |  | 15.591 |  | 6.43 |  | 77.2 |  | 45310 |  | 29.37 |  | 7.69 |  | 1.03 | c,i | ## | m
61-0166 | 2017-06-05 19:45 | EDT | 4.943 |  | 15.562 |  | 6.17 |  | 74 |  | 45260 |  | 29.33 |  | 7.67 |  | 0.67 | c,i | ## | m
61-0166 | 2017-06-05 20:00 | EDT | 4.886 |  | 15.561 |  | 6.08 |  | 73 |  | 45260 |  | 29.34 |  | 7.66 |  | 0.92 | c,i | ## | m
61-0166 | 2017-06-05 20:15 | EDT | 4.809 |  | 15.55 |  | 6.01 |  | 72.1 |  | 45260 |  | 29.33 |  | 7.65 |  | 0.97 | c,i | ## | m
61-0166 | 2017-06-05 20:30 | EDT | 4.75 |  | 15.554 |  | 6.01 |  | 72.2 |  | 45250 |  | 29.32 |  | 7.65 |  | 0.95 | c,i | ## | m
61-0166 | 2017-06-05 20:45 | EDT | 4.68 |  | 15.54 |  | 5.94 |  | 71.3 |  | 45250 |  | 29.33 |  | 7.64 |  | 0.85 | c,i | ## | m
61-0166 | 2017-06-05 21:00 | EDT | 4.595 |  | 15.524 |  | 5.84 |  | 70.1 |  | 45220 |  | 29.31 |  | 7.63 |  | 1.43 | c,i | ## | m
61-0166 | 2017-06-05 21:15 | EDT | 4.514 |  | 15.549 |  | 5.93 |  | 71.2 |  | 45170 |  | 29.26 |  | 7.64 |  | 1.6 | c,i | ## | m
61-0166 | 2017-06-05 21:30 | EDT | 4.443 |  | 15.584 |  | 6.09 |  | 73 |  | 45100 |  | 29.22 |  | 7.66 |  | 4.06 | c,i | ## | m
61-0166 | 2017-06-05 21:45 | EDT | 4.392 |  | 15.672 |  | 6.26 |  | 75.1 |  | 44850 |  | 29.04 |  | 7.67 |  | 3.47 | c,i | ## | m
61-0166 | 2017-06-05 22:00 | EDT | 4.303 |  | 15.612 |  | 6.07 |  | 72.8 |  | 45010 |  | 29.15 |  | 7.65 |  | 3.27 | c,i | ## | m
61-0166 | 2017-06-05 22:15 | EDT | 4.238 |  | 15.589 |  | 5.93 |  | 71.2 |  | 45040 |  | 29.18 |  | 7.64 |  | 1.97 | c,i | ## | m
61-0166 | 2017-06-05 22:30 | EDT | 4.144 |  | 15.571 |  | 5.88 |  | 70.5 |  | 45070 |  | 29.2 |  | 7.64 |  | 2.65 | c,i | ## | m
61-0166 | 2017-06-05 22:45 | EDT | 4.082 |  | 15.522 |  | 5.64 |  | 67.6 |  | 45170 |  | 29.27 |  | 7.61 |  | 0.93 | c,i | ## | m
61-0166 | 2017-06-05 23:00 | EDT | 4.003 |  | 15.505 |  | 5.53 |  | 66.2 |  | 45190 |  | 29.28 |  | 7.6 |  | 1.2 | c,i | ## | m
61-0166 | 2017-06-05 23:15 | EDT | 3.941 |  | 15.485 |  | 5.37 |  | 64.4 |  | 45210 |  | 29.3 |  | 7.59 |  | 0.64 | c,i | ## | m
61-0166 | 2017-06-05 23:30 | EDT | 3.905 |  | 15.482 |  | 5.35 |  | 64.1 |  | 45210 |  | 29.3 |  | 7.59 |  | 0.71 | c,i | ## | m
61-0166 | 2017-06-05 23:45 | EDT | 3.879 |  | 15.476 |  | 5.28 |  | 63.3 |  | 45200 |  | 29.29 |  | 7.58 |  | 0.57 | c,i | ## | m
61-0166 | 2017-06-06 | EDT | 3.883 |  | 15.447 |  | 5.08 |  | 60.8 |  | 45210 |  | 29.29 |  | 7.56 |  | 0.59 | c,i | ## | m
61-0166 | 2017-06-06 00:15 | EDT | 3.888 |  | 15.552 |  | 5.51 |  | 66.1 |  | 45000 |  | 29.15 |  | 7.6 |  | 2.05 | c,i | ## | m
61-0166 | 2017-06-06 00:30 | EDT | 3.911 |  | 15.51 |  | 4.91 |  | 58.8 |  | 44900 |  | 29.07 |  | 7.53 |  | 1.48 | c,i | ## | m
61-0166 | 2017-06-06 00:45 | EDT | 3.947 |  | 15.443 |  | 4.9 |  | 58.7 |  | 45130 |  | 29.24 |  | 7.54 |  | 0.69 | c,i | ## | m
61-0166 | 2017-06-06 01:00 | EDT | 3.986 |  | 15.467 |  | 4.89 |  | 58.6 |  | 45140 |  | 29.25 |  | 7.54 |  | 0.38 | c,i | ## | m
61-0166 | 2017-06-06 01:15 | EDT | 4.015 |  | 15.475 |  | 5 |  | 59.9 |  | 45150 |  | 29.25 |  | 7.55 |  | 0.43 | c,i | ## | m
61-0166 | 2017-06-06 01:30 | EDT | 4.048 |  | 15.464 |  | 5.37 |  | 64.3 |  | 45340 |  | 29.39 |  | 7.6 |  | 0.69 | c,i | ## | m
61-0166 | 2017-06-06 01:45 | EDT | 4.055 |  | 15.44 |  | 5.7 |  | 68.3 |  | 45490 |  | 29.5 |  | 7.63 |  | 0.43 | c,i | ## | m
61-0166 | 2017-06-06 02:00 | EDT | 4.075 |  | 15.426 |  | 5.77 |  | 69.2 |  | 45580 |  | 29.56 |  | 7.63 |  | 0.38 | c,i | ## | m
61-0166 | 2017-06-06 02:15 | EDT | 4.095 |  | 15.441 |  | 5.55 |  | 66.5 |  | 45440 |  | 29.46 |  | 7.61 |  | 0.41 | c,i | ## | m
61-0166 | 2017-06-06 02:30 | EDT | 4.105 |  | 15.418 |  | 5.75 |  | 69 |  | 45600 |  | 29.58 |  | 7.63 |  | 0.48 | c,i | ## | m
61-0166 | 2017-06-06 02:45 | EDT | 4.121 |  | 15.402 |  | 5.79 |  | 69.5 |  | 45710 |  | 29.66 |  | 7.64 |  | 0.46 | c,i | ## | m
61-0166 | 2017-06-06 03:00 | EDT | 4.143 |  | 15.411 |  | 5.74 |  | 68.8 |  | 45650 |  | 29.61 |  | 7.63 |  | 0.61 | c,i | ## | m
61-0166 | 2017-06-06 03:15 | EDT | 4.158 |  | 15.408 |  | 5.73 |  | 68.8 |  | 45680 |  | 29.64 |  | 7.63 |  | 0.65 | c,i | ## | m
61-0166 | 2017-06-06 03:30 | EDT | 4.199 |  | 15.407 |  | 5.72 |  | 68.7 |  | 45690 |  | 29.64 |  | 7.63 |  | 0.5 | c,i | ## | m
61-0166 | 2017-06-06 03:45 | EDT | 4.24 |  | 15.405 |  | 5.67 |  | 68 |  | 45700 |  | 29.65 |  | 7.63 |  | 0.38 | c,i | ## | m
61-0166 | 2017-06-06 04:00 | EDT | 4.303 |  | 15.414 |  | 5.69 |  | 68.2 |  | 45650 |  | 29.62 |  | 7.63 |  | 0.58 | c,i | ## | m
61-0166 | 2017-06-06 04:15 | EDT | 4.365 |  | 15.412 |  | 5.65 |  | 67.8 |  | 45660 |  | 29.62 |  | 7.63 |  | 0.51 | c,i | ## | m
61-0166 | 2017-06-06 04:30 | EDT | 4.48 |  | 15.443 |  | 6.06 |  | 72.6 |  | 45340 |  | 29.39 |  | 7.66 |  | 1.23 | c,i | ## | m
61-0166 | 2017-06-06 04:45 | EDT | 4.517 |  | 15.418 |  | 5.95 |  | 71.3 |  | 45500 |  | 29.51 |  | 7.65 |  | 0.82 | c,i | ## | m
61-0166 | 2017-06-06 05:00 | EDT | 4.599 |  | 15.365 |  | 5.96 |  | 71.4 |  | 45670 |  | 29.62 |  | 7.66 |  | 0.8 | c,i | ## | m
61-0166 | 2017-06-06 05:15 | EDT | 4.736 |  | 15.293 |  | 6.23 |  | 74.6 |  | 45810 |  | 29.73 |  | 7.69 |  | 1.29 | c,i | ## | m
61-0166 | 2017-06-06 05:30 | EDT | 4.755 |  | 15.255 |  | 6.45 |  | 77.2 |  | 45870 |  | 29.77 |  | 7.71 |  | 1.64 | c,i | ## | m
61-0166 | 2017-06-06 05:45 | EDT | 4.817 |  | 15.205 |  | 6.57 |  | 78.6 |  | 46020 |  | 29.87 |  | 7.72 |  | 1.75 | c,i | ## | m
61-0166 | 2017-06-06 06:00 | EDT | 4.861 |  | 15.196 |  | 6.54 |  | 78.2 |  | 46070 |  | 29.91 |  | 7.72 |  | 1.35 | c,i | ## | m
61-0166 | 2017-06-06 06:15 | EDT | 4.868 |  | 15.198 |  | 6.52 |  | 77.9 |  | 46060 |  | 29.91 |  | 7.71 |  | 1.05 | c,i | ## | m
61-0166 | 2017-06-06 06:30 | EDT | 4.871 |  | 15.2 |  | 6.55 |  | 78.3 |  | 46000 |  | 29.86 |  | 7.72 |  | 1.53 | c,i | ## | m
61-0166 | 2017-06-06 06:45 | EDT | 4.897 |  | 15.202 |  | 6.57 |  | 78.6 |  | 45980 |  | 29.84 |  | 7.72 |  | 1.42 | c,i | ## | m
61-0166 | 2017-06-06 07:00 | EDT | 4.897 |  | 15.207 |  | 6.6 |  | 78.9 |  | 45960 |  | 29.83 |  | 7.72 |  | 1.45 | c,i | ## | m
61-0166 | 2017-06-06 07:15 | EDT | 4.891 |  | 15.222 |  | 6.54 |  | 78.3 |  | 45910 |  | 29.79 |  | 7.71 |  | 1.04 | c,i | ## | m
61-0166 | 2017-06-06 07:30 | EDT | 4.871 |  | 15.219 |  | 6.57 |  | 78.6 |  | 45920 |  | 29.8 |  | 7.72 |  | 1.09 | c,i | ## | m
61-0166 | 2017-06-06 07:45 | EDT | 4.844 |  | 15.22 |  | 6.62 |  | 79.2 |  | 45940 |  | 29.81 |  | 7.72 |  | 1.14 | c,i | ## | m
61-0166 | 2017-06-06 08:00 | EDT | 4.84 |  | 15.281 |  | 6.55 |  | 78.3 |  | 45690 |  | 29.64 |  | 7.71 |  | 1.2 | c,i | ## | m
61-0166 | 2017-06-06 08:15 | EDT | 4.774 |  | 15.253 |  | 6.41 |  | 76.7 |  | 45810 |  | 29.73 |  | 7.7 |  | 0.58 | c,i | ## | m
61-0166 | 2017-06-06 08:30 | EDT | 4.732 |  | 15.237 |  | 6.53 |  | 78.1 |  | 45840 |  | 29.75 |  | 7.71 |  | 0.83 | c,i | ## | m
61-0166 | 2017-06-06 08:45 | EDT | 4.707 |  | 15.254 |  | 6.49 |  | 77.7 |  | 45770 |  | 29.7 |  | 7.7 |  | 0.62 | c,i | ## | m
61-0166 | 2017-06-06 09:00 | EDT | 4.619 |  | 15.281 |  | 6.19 |  | 74.1 |  | 45710 |  | 29.65 |  | 7.68 |  | 0.31 | c,i | ## | m
61-0166 | 2017-06-06 09:15 | EDT | 4.556 |  | 15.29 |  | 6.15 |  | 73.5 |  | 45660 |  | 29.62 |  | 7.67 |  | 0.32 | c,i | ## | m
61-0166 | 2017-06-06 09:30 | EDT | 4.454 |  | 15.253 |  | 6.22 |  | 74.4 |  | 45800 |  | 29.71 |  | 7.68 |  | 0.3 | c,i | ## | m
61-0166 | 2017-06-06 09:45 | EDT | 4.384 |  | 15.285 |  | 6.1 |  | 73 |  | 45690 |  | 29.64 |  | 7.67 |  | 0.28 | c,i | ## | m
61-0166 | 2017-06-06 10:00 | EDT | 4.322 |  | 15.273 |  | 6.19 |  | 74.1 |  | 45710 |  | 29.65 |  | 7.68 |  | 0.29 | c,i | ## | m
61-0166 | 2017-06-06 10:15 | EDT | 4.253 |  | 15.321 |  | 5.92 |  | 70.8 |  | 45610 |  | 29.58 |  | 7.65 |  | 0.26 | c,i | ## | m
61-0166 | 2017-06-06 10:30 | EDT | 4.198 |  | 15.356 |  | 5.83 |  | 69.7 |  | 45570 |  | 29.55 |  | 7.64 |  | 0.31 | c,i | ## | m
61-0166 | 2017-06-06 10:45 | EDT | 4.1 |  | 15.353 |  | 5.85 |  | 70 |  | 45570 |  | 29.56 |  | 7.64 |  | 0.28 | c,i | ## | m
61-0166 | 2017-06-06 11:00 | EDT | 4.038 |  | 15.338 |  | 5.69 |  | 68.1 |  | 45590 |  | 29.57 |  | 7.63 |  | 0.21 | c,i | ## | m
61-0166 | 2017-06-06 11:15 | EDT | 4.005 |  | 15.322 |  | 5.65 |  | 67.6 |  | 45610 |  | 29.58 |  | 7.62 |  | 0.17 | c,i | ## | m
61-0166 | 2017-06-06 11:30 | EDT | 3.959 |  | 15.281 |  | 5.86 |  | 70.1 |  | 45670 |  | 29.63 |  | 7.64 |  | 0.22 | c,i | ## | m
61-0166 | 2017-06-06 11:45 | EDT | 3.95 |  | 15.274 |  | 5.98 |  | 71.5 |  | 45680 |  | 29.63 |  | 7.65 |  | 0.3 | c,i | ## | m
61-0166 | 2017-06-06 12:00 | EDT | 3.942 |  | 15.277 |  | 5.96 |  | 71.2 |  | 45660 |  | 29.62 |  | 7.65 |  | 0.24 | c,i | ## | m
61-0166 | 2017-06-06 12:15 | EDT | 3.915 |  | 15.283 |  | 5.94 |  | 71.1 |  | 45600 |  | 29.58 |  | 7.65 |  | 0.26 | c,i | ## | m
61-0166 | 2017-06-06 12:30 | EDT | 3.935 |  | 15.29 |  | 5.87 |  | 70.2 |  | 45570 |  | 29.55 |  | 7.64 |  | 0.24 | c,i | ## | m
61-0166 | 2017-06-06 12:45 | EDT | 3.948 |  | 15.303 |  | 5.74 |  | 68.7 |  | 45520 |  | 29.52 |  | 7.63 |  | 0.24 | c,i | ## | m
61-0166 | 2017-06-06 13:00 | EDT | 3.965 |  | 15.3 |  | 5.7 |  | 68.2 |  | 45530 |  | 29.53 |  | 7.62 |  | 0.22 | c,i | ## | m
61-0166 | 2017-06-06 13:15 | EDT | 3.98 |  | 15.281 |  | 5.71 |  | 68.3 |  | 45600 |  | 29.57 |  | 7.62 |  | 0.22 | c,i | ## | m
61-0166 | 2017-06-06 13:30 | EDT | 3.995 |  | 15.258 |  | 5.73 |  | 68.5 |  | 45670 |  | 29.63 |  | 7.63 |  | 0.24 | c,i | ## | m
61-0166 | 2017-06-06 13:45 | EDT | 4.028 |  | 15.218 |  | 5.78 |  | 69.1 |  | 45860 |  | 29.76 |  | 7.64 |  | 0.18 | c,i | ## | m
61-0166 | 2017-06-06 14:00 | EDT | 4.075 |  | 15.193 |  | 5.74 |  | 68.6 |  | 45980 |  | 29.85 |  | 7.64 |  | 0.16 | c,i | ## | m
61-0166 | 2017-06-06 14:15 | EDT | 4.103 |  | 15.174 |  | 5.71 |  | 68.3 |  | 46000 |  | 29.86 |  | 7.64 |  | 0.18 | c,i | ## | m
61-0166 | 2017-06-06 14:30 | EDT | 4.141 |  | 15.165 |  | 5.64 |  | 67.3 |  | 45970 |  | 29.84 |  | 7.63 |  | 0.2 | c,i | ## | m
61-0166 | 2017-06-06 14:45 | EDT | 4.191 |  | 15.16 |  | 5.54 |  | 66.1 |  | 46000 |  | 29.86 |  | 7.62 |  | 0.2 | c,i | ## | m
61-0166 | 2017-06-06 15:00 | EDT | 4.245 |  | 15.154 |  | 5.39 |  | 64.3 |  | 46010 |  | 29.87 |  | 7.61 |  | 0.17 | c,i | ## | m
61-0166 | 2017-06-06 15:15 | EDT | 4.307 |  | 15.138 |  | 5.35 |  | 63.9 |  | 45970 |  | 29.83 |  | 7.61 |  | 0.2 | c,i | ## | m
61-0166 | 2017-06-06 15:30 | EDT | 4.372 |  | 15.09 |  | 5.91 |  | 70.3 |  | 45160 |  | 29.25 |  | 7.66 |  | 0.67 | c,i | ## | m
61-0166 | 2017-06-06 15:45 | EDT | 4.464 |  | 14.97 |  | 6.15 |  | 73.1 |  | 45740 |  | 29.67 |  | 7.68 |  | 0.64 | c,i | ## | m
61-0166 | 2017-06-06 16:00 | EDT | 4.516 |  | 14.903 |  | 6.26 |  | 74.4 |  | 46020 |  | 29.87 |  | 7.68 |  | 0.28 | c,i | ## | m
61-0166 | 2017-06-06 16:15 | EDT | 4.615 |  | 14.838 |  | 6.57 |  | 78 |  | 45970 |  | 29.83 |  | 7.71 |  | 0.4 | c,i | ## | m
61-0166 | 2017-06-06 16:30 | EDT | 4.674 |  | 14.852 |  | 6.76 |  | 80.2 |  | 45800 |  | 29.71 |  | 7.72 |  | 0.41 | c,i | ## | m
61-0166 | 2017-06-06 16:45 | EDT | 4.748 |  | 14.874 |  | 6.78 |  | 80.4 |  | 45720 |  | 29.65 |  | 7.72 |  | 0.39 | c,i | ## | m
61-0166 | 2017-06-06 17:00 | EDT | 4.809 |  | 14.927 |  | 6.92 |  | 82.2 |  | 45580 |  | 29.55 |  | 7.72 |  | 0.69 | c,i | ## | m
61-0166 | 2017-06-06 17:15 | EDT | 4.88 |  | 14.914 |  | 6.96 |  | 82.6 |  | 45650 |  | 29.6 |  | 7.73 |  | 0.96 | c,i | ## | m
61-0166 | 2017-06-06 17:30 | EDT | 4.962 |  | 14.856 |  | 6.91 |  | 82.1 |  | 45940 |  | 29.81 |  | 7.73 |  | 0.77 | c,i | ## | m
61-0166 | 2017-06-06 17:45 | EDT | 5.029 |  | 14.858 |  | 6.91 |  | 82.1 |  | 45950 |  | 29.82 |  | 7.73 |  | 0.62 | c,i | ## | m
61-0166 | 2017-06-06 18:00 | EDT | 5.144 |  | 14.846 |  | 6.94 |  | 82.4 |  | 45900 |  | 29.78 |  | 7.73 |  | 1.05 | c,i | ## | m
61-0166 | 2017-06-06 18:15 | EDT | 5.199 |  | 14.849 |  | 6.97 |  | 82.7 |  | 45800 |  | 29.71 |  | 7.74 |  | 0.95 | c,i | ## | m
61-0166 | 2017-06-06 18:30 | EDT | 5.272 |  | 14.867 |  | 6.99 |  | 82.9 |  | 45690 |  | 29.63 |  | 7.73 |  | 0.98 | c,i | ## | m
61-0166 | 2017-06-06 18:45 | EDT | 5.28 |  | 14.896 |  | 7.07 |  | 83.8 |  | 45590 |  | 29.56 |  | 7.74 |  | 1.14 | c,i | ## | m
61-0166 | 2017-06-06 19:00 | EDT | 5.298 |  | 14.903 |  | 7.1 |  | 84.3 |  | 45580 |  | 29.55 |  | 7.74 |  | 1.13 | c,i | ## | m
61-0166 | 2017-06-06 19:15 | EDT | 5.307 |  | 14.909 |  | 7.14 |  | 84.8 |  | 45570 |  | 29.54 |  | 7.74 |  | 1.31 | c,i | ## | m
61-0166 | 2017-06-06 19:30 | EDT | 5.31 |  | 14.907 |  | 7.12 |  | 84.4 |  | 45570 |  | 29.55 |  | 7.74 |  | 1.42 | c,i | ## | m
61-0166 | 2017-06-06 19:45 | EDT | 5.295 |  | 14.896 |  | 6.99 |  | 82.9 |  | 45610 |  | 29.57 |  | 7.73 |  | 1.19 | c,i | ## | m
61-0166 | 2017-06-06 20:00 | EDT | 5.287 |  | 14.89 |  | 6.92 |  | 82.1 |  | 45670 |  | 29.61 |  | 7.72 |  | 0.86 | c,i | ## | m
61-0166 | 2017-06-06 20:15 | EDT | 5.256 |  | 14.884 |  | 6.85 |  | 81.3 |  | 45760 |  | 29.68 |  | 7.72 |  | 0.83 | c,i | ## | m
61-0166 | 2017-06-06 20:30 | EDT | 5.206 |  | 14.827 |  | 6.66 |  | 79.1 |  | 46200 |  | 30 |  | 7.71 |  | 0.74 | c,i | ## | m
61-0166 | 2017-06-06 20:45 | EDT | 5.135 |  | 14.81 |  | 6.66 |  | 79.2 |  | 46350 |  | 30.1 |  | 7.71 |  | 0.91 | c,i | ## | m
61-0166 | 2017-06-06 21:00 | EDT | 5.053 |  | 14.863 |  | 6.77 |  | 80.4 |  | 46070 |  | 29.91 |  | 7.72 |  | 1.99 | c,i | ## | m
61-0166 | 2017-06-06 21:15 | EDT | 4.988 |  | 14.792 |  | 6.48 |  | 77 |  | 46490 |  | 30.2 |  | 7.7 |  | 1.23 | c,i | ## | m
61-0166 | 2017-06-06 21:30 | EDT | 4.907 |  | 14.796 |  | 6.51 |  | 77.3 |  | 46400 |  | 30.14 |  | 7.7 |  | 1.8 | c,i | ## | m
61-0166 | 2017-06-06 21:45 | EDT | 4.831 |  | 14.795 |  | 6.44 |  | 76.5 |  | 46420 |  | 30.16 |  | 7.7 |  | 0.95 | c,i | ## | m
61-0166 | 2017-06-06 22:00 | EDT | 4.733 |  | 14.901 |  | 6.5 |  | 77.2 |  | 45830 |  | 29.73 |  | 7.69 |  | 3 | c,i | ## | m
61-0166 | 2017-06-06 22:15 | EDT | 4.649 |  | 14.955 |  | 6.61 |  | 78.6 |  | 45670 |  | 29.61 |  | 7.7 |  | 1.66 | c,i | ## | m
61-0166 | 2017-06-06 22:30 | EDT | 4.545 |  | 14.9 |  | 6.51 |  | 77.3 |  | 45900 |  | 29.78 |  | 7.69 |  | 2.53 | c,i | ## | m
61-0166 | 2017-06-06 22:45 | EDT | 4.428 |  | 14.86 |  | 6.41 |  | 76.1 |  | 46040 |  | 29.88 |  | 7.69 |  | 2.96 | c,i | ## | m
61-0166 | 2017-06-06 23:00 | EDT | 4.339 |  | 14.907 |  | 6.55 |  | 77.8 |  | 45850 |  | 29.74 |  | 7.69 |  | 2.61 | c,i | ## | m
61-0166 | 2017-06-06 23:15 | EDT | 4.252 |  | 14.914 |  | 6.55 |  | 77.8 |  | 45840 |  | 29.74 |  | 7.69 |  | 2.61 | c,i | ## | m
61-0166 | 2017-06-06 23:30 | EDT | 4.196 |  | 14.929 |  | 6.54 |  | 77.7 |  | 45730 |  | 29.66 |  | 7.69 |  | 2.98 | c,i | ## | m
61-0166 | 2017-06-06 23:45 | EDT | 4.133 |  | 14.936 |  | 6.49 |  | 77.1 |  | 45710 |  | 29.65 |  | 7.69 |  | 2.89 | c,i | ## | m
61-0166 | 2017-06-07 | EDT | 4.078 |  | 14.967 |  | 6.19 |  | 73.6 |  | 45720 |  | 29.66 |  | 7.66 |  | 4.49 | c,i | ## | m
61-0166 | 2017-06-07 00:15 | EDT | 4.052 |  | 14.979 |  | 6.27 |  | 74.5 |  | 45580 |  | 29.55 |  | 7.67 |  | 3.59 | c,i | ## | m
61-0166 | 2017-06-07 00:30 | EDT | 4.028 |  | 15.004 |  | 6.3 |  | 74.9 |  | 45470 |  | 29.47 |  | 7.67 |  | 3.28 | c,i | ## | m
61-0166 | 2017-06-07 00:45 | EDT | 4.029 |  | 15.034 |  | 6.29 |  | 74.8 |  | 45310 |  | 29.36 |  | 7.66 |  | 3.13 | c,i | ## | m
61-0166 | 2017-06-07 01:00 | EDT | 4.045 |  | 15.022 |  | 6.29 |  | 74.7 |  | 45360 |  | 29.39 |  | 7.66 |  | 2.46 | c,i | ## | m
61-0166 | 2017-06-07 01:15 | EDT | 4.076 |  | 14.986 |  | 6.34 |  | 75.2 |  | 45020 |  | 29.15 |  | 7.66 |  | 2.28 | c,i | ## | m
61-0166 | 2017-06-07 01:30 | EDT | 4.114 |  | 15.098 |  | 5.96 |  | 70.8 |  | 45190 |  | 29.28 |  | 7.63 |  | 5.17 | c,i | ## | m
61-0166 | 2017-06-07 01:45 | EDT | 4.159 |  | 14.967 |  | 5.88 |  | 69.9 |  | 45610 |  | 29.58 |  | 7.63 |  | 0.72 | c,i | ## | m
61-0166 | 2017-06-07 02:00 | EDT | 4.195 |  | 14.923 |  | 5.88 |  | 69.8 |  | 45710 |  | 29.65 |  | 7.63 |  | 0.47 | c,i | ## | m
61-0166 | 2017-06-07 02:15 | EDT | 4.21 |  | 14.904 |  | 5.96 |  | 70.8 |  | 45760 |  | 29.68 |  | 7.64 |  | 0.56 | c,i | ## | m
61-0166 | 2017-06-07 02:30 | EDT | 4.221 |  | 14.897 |  | 6.04 |  | 71.8 |  | 45790 |  | 29.7 |  | 7.65 |  | 0.37 | c,i | ## | m
61-0166 | 2017-06-07 02:45 | EDT | 4.241 |  | 14.887 |  | 6.18 |  | 73.4 |  | 45760 |  | 29.68 |  | 7.66 |  | 0.64 | c,i | ## | m
61-0166 | 2017-06-07 03:00 | EDT | 4.253 |  | 14.812 |  | 6.36 |  | 75.4 |  | 46000 |  | 29.85 |  | 7.68 |  | 2.05 | c,i | ## | m
61-0166 | 2017-06-07 03:15 | EDT | 4.266 |  | 14.694 |  | 6.51 |  | 77.3 |  | 46620 |  | 30.3 |  | 7.71 |  | 1.09 | c,i | ## | m
61-0166 | 2017-06-07 03:30 | EDT | 4.294 |  | 14.656 |  | 6.51 |  | 77.3 |  | 46850 |  | 30.46 |  | 7.71 |  | 0.99 | c,i | ## | m
61-0166 | 2017-06-07 03:45 | EDT | 4.326 |  | 14.646 |  | 6.53 |  | 77.5 |  | 46830 |  | 30.45 |  | 7.72 |  | 0.98 | c,i | ## | m
61-0166 | 2017-06-07 04:00 | EDT | 4.359 |  | 14.658 |  | 6.62 |  | 78.6 |  | 46670 |  | 30.34 |  | 7.72 |  | 1.19 | c,i | ## | m
61-0166 | 2017-06-07 04:15 | EDT | 4.392 |  | 14.634 |  | 6.61 |  | 78.4 |  | 46710 |  | 30.36 |  | 7.73 |  | 1.57 | c,i | ## | m
61-0166 | 2017-06-07 04:30 | EDT | 4.439 |  | 14.677 |  | 6.72 |  | 79.7 |  | 46480 |  | 30.2 |  | 7.73 |  | 1.45 | c,i | ## | m
61-0166 | 2017-06-07 04:45 | EDT | 4.48 |  | 14.727 |  | 6.8 |  | 80.7 |  | 46270 |  | 30.05 |  | 7.73 |  | 1.79 | c,i | ## | m
61-0166 | 2017-06-07 05:00 | EDT | 4.534 |  | 14.891 |  | 6.86 |  | 81.3 |  | 45470 |  | 29.47 |  | 7.71 |  | 1.34 | c,i | ## | m
61-0166 | 2017-06-07 05:15 | EDT | 4.599 |  | 14.895 |  | 6.8 |  | 80.6 |  | 45370 |  | 29.4 |  | 7.7 |  | 1.17 | c,i | ## | m
61-0166 | 2017-06-07 05:30 | EDT | 4.692 |  | 14.869 |  | 6.7 |  | 79.2 |  | 44960 |  | 29.1 |  | 7.7 |  | 0.95 | c,i | ## | m
61-0166 | 2017-06-07 05:45 | EDT | 4.796 |  | 14.839 |  | 6.79 |  | 80.5 |  | 45460 |  | 29.46 |  | 7.71 |  | 0.74 | c,i | ## | m
61-0166 | 2017-06-07 06:00 | EDT | 4.871 |  | 14.748 |  | 6.69 |  | 79.3 |  | 46090 |  | 29.91 |  | 7.71 |  | 0.47 | c,i | ## | m
61-0166 | 2017-06-07 06:15 | EDT | 4.978 |  | 14.696 |  | 6.56 |  | 77.8 |  | 46240 |  | 30.02 |  | 7.71 |  | 0.38 | c,i | ## | m
61-0166 | 2017-06-07 06:30 | EDT | 5.054 |  | 14.683 |  | 6.49 |  | 76.9 |  | 46260 |  | 30.04 |  | 7.7 |  | 0.36 | c,i | ## | m
61-0166 | 2017-06-07 06:45 | EDT | 5.052 |  | 14.665 |  | 6.28 |  | 74.4 |  | 46420 |  | 30.15 |  | 7.69 |  | 0.25 | c,i | ## | m
61-0166 | 2017-06-07 07:00 | EDT | 5.088 |  | 14.606 |  | 6.57 |  | 77.9 |  | 46590 |  | 30.27 |  | 7.72 |  | 0.34 | c,i | ## | m
61-0166 | 2017-06-07 07:15 | EDT | 5.104 |  | 14.587 |  | 6.71 |  | 79.5 |  | 46460 |  | 30.18 |  | 7.73 |  | 0.46 | c,i | ## | m
61-0166 | 2017-06-07 07:30 | EDT | 5.116 |  | 14.582 |  | 6.74 |  | 79.7 |  | 46420 |  | 30.15 |  | 7.73 |  | 0.53 | c,i | ## | m
61-0166 | 2017-06-07 07:45 | EDT | 5.121 |  | 14.574 |  | 6.75 |  | 79.9 |  | 46490 |  | 30.2 |  | 7.73 |  | 0.48 | c,i | ## | m
61-0166 | 2017-06-07 08:00 | EDT | 5.103 |  | 14.576 |  | 6.7 |  | 79.3 |  | 46540 |  | 30.24 |  | 7.73 |  | 0.37 | c,i | ## | m
61-0166 | 2017-06-07 08:15 | EDT | 5.078 |  | 14.596 |  | 6.73 |  | 79.6 |  | 46380 |  | 30.12 |  | 7.73 |  | 0.52 | c,i | ## | m
61-0166 | 2017-06-07 08:30 | EDT | 5.043 |  | 14.671 |  | 6.56 |  | 77.7 |  | 46110 |  | 29.93 |  | 7.71 |  | 0.39 | c,i | ## | m
61-0166 | 2017-06-07 08:45 | EDT | 4.995 |  | 14.732 |  | 6.71 |  | 79.4 |  | 45700 |  | 29.63 |  | 7.71 |  | 0.43 | c,i | ## | m
61-0166 | 2017-06-07 09:00 | EDT | 4.926 |  | 14.774 |  | 6.89 |  | 81.5 |  | 45320 |  | 29.36 |  | 7.72 |  | 0.57 | c,i | ## | m
61-0166 | 2017-06-07 09:15 | EDT | 4.854 |  | 14.764 |  | 6.87 |  | 81.2 |  | 45300 |  | 29.35 |  | 7.72 |  | 0.46 | c,i | ## | m
61-0166 | 2017-06-07 09:30 | EDT | 4.783 |  | 14.794 |  | 6.91 |  | 81.6 |  | 45240 |  | 29.31 |  | 7.72 |  | 0.46 | c,i | ## | m
61-0166 | 2017-06-07 09:45 | EDT | 4.698 |  | 14.725 |  | 6.46 |  | 76.5 |  | 45970 |  | 29.83 |  | 7.69 |  | 0.27 | c,i | ## | m
61-0166 | 2017-06-07 10:00 | EDT | 4.613 |  | 14.747 |  | 6.59 |  | 78.1 |  | 45810 |  | 29.72 |  | 7.7 |  | 0.3 | c,i | ## | m
61-0166 | 2017-06-07 10:15 | EDT | 4.53 |  | 14.764 |  | 6.76 |  | 80 |  | 45610 |  | 29.57 |  | 7.71 |  | 0.4 | c,i | ## | m
61-0166 | 2017-06-07 10:30 | EDT | 4.436 |  | 14.743 |  | 6.6 |  | 78.1 |  | 45740 |  | 29.66 |  | 7.7 |  | 0.3 | c,i | ## | m
61-0166 | 2017-06-07 10:45 | EDT | 4.353 |  | 14.739 |  | 6.54 |  | 77.4 |  | 45760 |  | 29.68 |  | 7.7 |  | 0.26 | c,i | ## | m
61-0166 | 2017-06-07 11:00 | EDT | 4.275 |  | 14.755 |  | 6.73 |  | 79.6 |  | 45650 |  | 29.6 |  | 7.71 |  | 0.38 | c,i | ## | m
61-0166 | 2017-06-07 11:15 | EDT | 4.202 |  | 14.751 |  | 6.62 |  | 78.3 |  | 45670 |  | 29.62 |  | 7.7 |  | 0.4 | c,i | ## | m
61-0166 | 2017-06-07 11:30 | EDT | 4.139 |  | 14.787 |  | 6.79 |  | 80.4 |  | 45460 |  | 29.46 |  | 7.71 |  | 0.5 | c,i | ## | m
61-0166 | 2017-06-07 11:45 | EDT | 4.089 |  | 14.879 |  | 7.08 |  | 83.7 |  | 44990 |  | 29.13 |  | 7.72 |  | 0.67 | c,i | ## | m
61-0166 | 2017-06-07 12:00 | EDT | 4.019 |  | 14.766 |  | 6.62 |  | 78.3 |  | 45720 |  | 29.65 |  | 7.7 |  | 0.35 | c,i | ## | m
61-0166 | 2017-06-07 12:15 | EDT | 3.976 |  | 14.761 |  | 6.48 |  | 76.7 |  | 45860 |  | 29.75 |  | 7.69 |  | 0.33 | c,i | ## | m
61-0166 | 2017-06-07 12:30 | EDT | 3.949 |  | 14.776 |  | 6.61 |  | 78.3 |  | 45690 |  | 29.63 |  | 7.7 |  | 0.51 | c,i | ## | m
61-0166 | 2017-06-07 12:45 | EDT | 3.905 |  | 14.807 |  | 6.64 |  | 78.7 |  | 45620 |  | 29.58 |  | 7.7 |  | 0.59 | c,i | ## | m
61-0166 | 2017-06-07 13:00 | EDT | 3.889 |  | 14.833 |  | 6.65 |  | 78.8 |  | 45520 |  | 29.51 |  | 7.69 |  | 0.58 | c,i | ## | m
61-0166 | 2017-06-07 13:15 | EDT | 3.905 |  | 14.851 |  | 6.89 |  | 81.6 |  | 45400 |  | 29.42 |  | 7.72 |  | 0.94 | c,i | ## | m
61-0166 | 2017-06-07 13:30 | EDT | 3.941 |  | 14.81 |  | 6.4 |  | 75.8 |  | 45710 |  | 29.65 |  | 7.68 |  | 0.43 | c,i | ## | m
61-0166 | 2017-06-07 13:45 | EDT | 3.993 |  | 14.943 |  | 6 |  | 71.2 |  | 45430 |  | 29.45 |  | 7.63 |  | 0.4 | c,i | ## | m
61-0166 | 2017-06-07 14:00 | EDT | 4.077 |  | 14.817 |  | 6.25 |  | 74 |  | 45830 |  | 29.73 |  | 7.66 |  | 0.3 | c,i | ## | m
61-0166 | 2017-06-07 14:15 | EDT | 4.126 |  | 14.789 |  | 6.37 |  | 75.5 |  | 45880 |  | 29.77 |  | 7.68 |  | 0.36 | c,i | ## | m
61-0166 | 2017-06-07 14:30 | EDT | 4.169 |  | 14.78 |  | 6.56 |  | 77.8 |  | 45910 |  | 29.79 |  | 7.7 |  | 0.5 | c,i | ## | m
61-0166 | 2017-06-07 14:45 | EDT | 4.215 |  | 14.754 |  | 6.53 |  | 77.4 |  | 46010 |  | 29.86 |  | 7.7 |  | 0.45 | c,i | ## | m
61-0166 | 2017-06-07 15:00 | EDT | 4.27 |  | 14.719 |  | 6.36 |  | 75.4 |  | 46130 |  | 29.94 |  | 7.69 |  | 0.27 | c,i | ## | m
61-0166 | 2017-06-07 15:15 | EDT | 4.31 |  | 14.688 |  | 6.28 |  | 74.3 |  | 46200 |  | 30 |  | 7.68 |  | 0.25 | c,i | ## | m
61-0166 | 2017-06-07 15:30 | EDT | 4.357 |  | 14.676 |  | 6.26 |  | 74.2 |  | 46240 |  | 30.02 |  | 7.68 |  | 0.29 | c,i | ## | m
61-0166 | 2017-06-07 15:45 | EDT | 4.394 |  | 14.666 |  | 6.24 |  | 73.9 |  | 46290 |  | 30.06 |  | 7.68 |  | 0.32 | c,i | ## | m
61-0166 | 2017-06-07 16:00 | EDT | 4.436 |  | 14.659 |  | 6.22 |  | 73.7 |  | 46320 |  | 30.08 |  | 7.68 |  | 0.29 | c,i | ## | m
61-0166 | 2017-06-07 16:15 | EDT | 4.483 |  | 14.654 |  | 6.16 |  | 73 |  | 46370 |  | 30.11 |  | 7.68 |  | 0.25 | c,i | ## | m
61-0166 | 2017-06-07 16:30 | EDT | 4.526 |  | 14.649 |  | 6.18 |  | 73.2 |  | 46370 |  | 30.12 |  | 7.68 |  | 0.28 | c,i | ## | m
61-0166 | 2017-06-07 16:45 | EDT | 4.582 |  | 14.638 |  | 6.12 |  | 72.5 |  | 46450 |  | 30.17 |  | 7.68 |  | 0.28 | c,i | ## | m
61-0166 | 2017-06-07 17:00 | EDT | 4.63 |  | 14.635 |  | 6.13 |  | 72.6 |  | 46460 |  | 30.18 |  | 7.68 |  | 0.29 | c,i | ## | m
61-0166 | 2017-06-07 17:15 | EDT | 4.677 |  | 14.628 |  | 6.19 |  | 73.3 |  | 46480 |  | 30.2 |  | 7.68 |  | 0.36 | c,i | ## | m
61-0166 | 2017-06-07 17:30 | EDT | 4.745 |  | 14.624 |  | 6.17 |  | 73 |  | 46510 |  | 30.22 |  | 7.68 |  | 0.34 | c,i | ## | m
61-0166 | 2017-06-07 17:45 | EDT | 4.81 |  | 14.609 |  | 6.11 |  | 72.3 |  | 46620 |  | 30.29 |  | 7.68 |  | 0.27 | c,i | ## | m
61-0166 | 2017-06-07 18:00 | EDT | 4.88 |  | 14.589 |  | 6.15 |  | 72.9 |  | 46710 |  | 30.36 |  | 7.68 |  | 0.22 | c,i | ## | m
61-0166 | 2017-06-07 18:15 | EDT | 4.943 |  | 14.576 |  | 6.21 |  | 73.6 |  | 46750 |  | 30.39 |  | 7.69 |  | 0.43 | c,i | ## | m
61-0166 | 2017-06-07 18:30 | EDT | 5.008 |  | 14.56 |  | 6.18 |  | 73.2 |  | 46810 |  | 30.43 |  | 7.69 |  | 0.3 | c,i | ## | m
61-0166 | 2017-06-07 18:45 | EDT | 5.046 |  | 14.547 |  | 6.26 |  | 74.1 |  | 46820 |  | 30.44 |  | 7.7 |  | 0.28 | c,i | ## | m
61-0166 | 2017-06-07 19:00 | EDT | 5.09 |  | 14.54 |  | 6.32 |  | 74.8 |  | 46830 |  | 30.44 |  | 7.71 |  | 0.34 | c,i | ## | m
61-0166 | 2017-06-07 19:15 | EDT | 5.132 |  | 14.545 |  | 6.35 |  | 75.2 |  | 46810 |  | 30.43 |  | 7.71 |  | 0.4 | c,i | ## | m
61-0166 | 2017-06-07 19:30 | EDT | 5.165 |  | 14.559 |  | 6.4 |  | 75.8 |  | 46770 |  | 30.4 |  | 7.71 |  | 0.54 | c,i | ## | m
61-0166 | 2017-06-07 19:45 | EDT | 5.19 |  | 14.562 |  | 6.42 |  | 76 |  | 46760 |  | 30.39 |  | 7.71 |  | 0.59 | c,i | ## | m
61-0166 | 2017-06-07 20:00 | EDT | 5.206 |  | 14.684 |  | 6.78 |  | 80.3 |  | 46150 |  | 29.96 |  | 7.73 |  | 4.53 | c,i | ## | m
61-0166 | 2017-06-07 20:15 | EDT | 5.202 |  | 14.572 |  | 6.39 |  | 75.7 |  | 46730 |  | 30.38 |  | 7.71 |  | 0.47 | c,i | ## | m
61-0166 | 2017-06-07 20:30 | EDT | 5.187 |  | 14.564 |  | 6.34 |  | 75.1 |  | 46760 |  | 30.4 |  | 7.71 |  | 0.63 | c,i | ## | m
61-0166 | 2017-06-07 20:45 | EDT | 5.147 |  | 14.578 |  | 6.46 |  | 76.6 |  | 46700 |  | 30.35 |  | 7.71 |  | 1.6 | c,i | ## | m
61-0166 | 2017-06-07 21:00 | EDT | 5.093 |  | 14.639 |  | 6.6 |  | 78.1 |  | 46420 |  | 30.15 |  | 7.72 |  | 1.91 | c,i | ## | m
61-0166 | 2017-06-07 21:15 | EDT | 5.036 |  | 14.683 |  | 6.77 |  | 80.1 |  | 46160 |  | 29.97 |  | 7.73 |  | 3.58 | c,i | ## | m
61-0166 | 2017-06-07 21:30 | EDT | 4.973 |  | 14.656 |  | 6.66 |  | 78.9 |  | 46330 |  | 30.08 |  | 7.72 |  | 2.11 | c,i | ## | m
61-0166 | 2017-06-07 21:45 | EDT | 4.905 |  | 14.638 |  | 6.46 |  | 76.5 |  | 46360 |  | 30.11 |  | 7.71 |  | 1.93 | c,i | ## | m
61-0166 | 2017-06-07 22:00 | EDT | 4.833 |  | 14.698 |  | 6.53 |  | 77.3 |  | 46120 |  | 29.94 |  | 7.7 |  | 1.79 | c,i | ## | m
61-0166 | 2017-06-07 22:15 | EDT | 4.755 |  | 14.698 |  | 6.47 |  | 76.6 |  | 46120 |  | 29.94 |  | 7.7 |  | 2.23 | c,i | ## | m
61-0166 | 2017-06-07 22:30 | EDT | 4.674 |  | 14.696 |  | 6.52 |  | 77.3 |  | 46130 |  | 29.95 |  | 7.7 |  | 2.12 | c,i | ## | m
61-0166 | 2017-06-07 22:45 | EDT | 4.57 |  | 14.68 |  | 6.49 |  | 76.9 |  | 46190 |  | 29.99 |  | 7.7 |  | 1.36 | c,i | ## | m
61-0166 | 2017-06-07 23:00 | EDT | 4.482 |  | 14.799 |  | 6.77 |  | 80.2 |  | 45770 |  | 29.69 |  | 7.72 |  | 5.36 | c,i | ## | m
61-0166 | 2017-06-07 23:15 | EDT | 4.377 |  | 14.921 |  | 6.63 |  | 78.6 |  | 45420 |  | 29.43 |  | 7.7 |  | 4.71 | c,i | ## | m
61-0166 | 2017-06-07 23:30 | EDT | 4.329 |  | 14.979 |  | 6.3 |  | 74.8 |  | 45340 |  | 29.38 |  | 7.67 |  | 2.03 | c,i | ## | m
61-0166 | 2017-06-07 23:45 | EDT | 4.239 |  | 14.969 |  | 6.3 |  | 74.7 |  | 45310 |  | 29.36 |  | 7.67 |  | 1.67 | c,i | ## | m
61-0166 | 2017-06-08 | EDT | 4.144 |  | 14.918 |  | 6.33 |  | 75.1 |  | 45440 |  | 29.45 |  | 7.67 |  | 2.17 | c,i | ## | m
61-0166 | 2017-06-08 00:15 | EDT | 4.07 |  | 14.911 |  | 6.35 |  | 75.3 |  | 45450 |  | 29.46 |  | 7.67 |  | 2.36 | c,i | ## | m
61-0166 | 2017-06-08 00:30 | EDT | 4.009 |  | 14.92 |  | 6.3 |  | 74.7 |  | 45410 |  | 29.43 |  | 7.67 |  | 2.6 | c,i | ## | m
61-0166 | 2017-06-08 00:45 | EDT | 3.961 |  | 14.951 |  | 6.29 |  | 74.6 |  | 45330 |  | 29.37 |  | 7.67 |  | 1.97 | c,i | ## | m
61-0166 | 2017-06-08 01:00 | EDT | 3.916 |  | 14.698 |  | 5.92 |  | 70.1 |  | 46110 |  | 29.93 |  | 7.65 |  | 0.35 | c,i | ## | m
61-0166 | 2017-06-08 01:15 | EDT | 3.9 |  | 14.87 |  | 6.2 |  | 73.6 |  | 45610 |  | 29.57 |  | 7.66 |  | 3.7 | c,i | ## | m
61-0166 | 2017-06-08 01:30 | EDT | 3.904 |  | 14.983 |  | 6.3 |  | 74.7 |  | 45210 |  | 29.29 |  | 7.66 |  | 2.15 | c,i | ## | m
61-0166 | 2017-06-08 01:45 | EDT | 3.918 |  | 15.028 |  | 6.32 |  | 75 |  | 45070 |  | 29.19 |  | 7.66 |  | 2.38 | c,i | ## | m
61-0166 | 2017-06-08 02:00 | EDT | 3.934 |  | 15.064 |  | 6.35 |  | 75.4 |  | 44970 |  | 29.11 |  | 7.66 |  | 2.52 | c,i | ## | m
61-0166 | 2017-06-08 02:15 | EDT | 3.952 |  | 14.881 |  | 6.27 |  | 74.4 |  | 45590 |  | 29.56 |  | 7.67 |  | 3.08 | c,i | ## | m
61-0166 | 2017-06-08 02:30 | EDT | 3.984 |  | 15.107 |  | 6.41 |  | 76.1 |  | 44830 |  | 29.02 |  | 7.66 |  | 2.44 | c,i | ## | m
61-0166 | 2017-06-08 02:45 | EDT | 4.005 |  | 15.009 |  | 6.31 |  | 74.9 |  | 45290 |  | 29.35 |  | 7.66 |  | 2.59 | c,i | ## | m
61-0166 | 2017-06-08 03:00 | EDT | 4.027 |  | 14.889 |  | 6.21 |  | 73.6 |  | 45620 |  | 29.58 |  | 7.66 |  | 2.2 | c,i | ## | m
61-0166 | 2017-06-08 03:15 | EDT | 4.055 |  | 14.899 |  | 6.22 |  | 73.8 |  | 45660 |  | 29.61 |  | 7.66 |  | 2.43 | c,i | ## | m
61-0166 | 2017-06-08 03:30 | EDT | 4.085 |  | 14.842 |  | 6.23 |  | 73.8 |  | 45740 |  | 29.67 |  | 7.67 |  | 2.35 | c,i | ## | m
61-0166 | 2017-06-08 03:45 | EDT | 4.122 |  | 14.815 |  | 6.14 |  | 72.8 |  | 45780 |  | 29.7 |  | 7.66 |  | 2.14 | c,i | ## | m
61-0166 | 2017-06-08 04:00 | EDT | 4.155 |  | 14.659 |  | 5.51 |  | 65.2 |  | 46370 |  | 30.12 |  | 7.62 |  | 0.34 | c,i | ## | m
61-0166 | 2017-06-08 04:15 | EDT | 4.196 |  | 14.792 |  | 6.44 |  | 76.3 |  | 45910 |  | 29.79 |  | 7.7 |  | 2.25 | c,i | ## | m
61-0166 | 2017-06-08 04:30 | EDT | 4.231 |  | 14.668 |  | 5.94 |  | 70.4 |  | 46320 |  | 30.08 |  | 7.66 |  | 0.62 | c,i | ## | m
61-0166 | 2017-06-08 04:45 | EDT | 4.275 |  | 14.664 |  | 5.98 |  | 70.9 |  | 46320 |  | 30.08 |  | 7.66 |  | 0.51 | c,i | ## | m
61-0166 | 2017-06-08 05:00 | EDT | 4.32 |  | 14.684 |  | 6.18 |  | 73.2 |  | 46250 |  | 30.03 |  | 7.67 |  | 0.69 | c,i | ## | m
61-0166 | 2017-06-08 05:15 | EDT | 4.376 |  | 14.678 |  | 6.14 |  | 72.7 |  | 46270 |  | 30.04 |  | 7.67 |  | 0.55 | c,i | ## | m
61-0166 | 2017-06-08 05:30 | EDT | 4.444 |  | 14.679 |  | 6.17 |  | 73.1 |  | 46250 |  | 30.03 |  | 7.67 |  | 0.6 | c,i | ## | m
61-0166 | 2017-06-08 05:45 | EDT | 4.515 |  | 14.664 |  | 6.06 |  | 71.7 |  | 46280 |  | 30.05 |  | 7.66 |  | 0.45 | c,i | ## | m
61-0166 | 2017-06-08 06:00 | EDT | 4.591 |  | 14.739 |  | 6.36 |  | 75.3 |  | 46110 |  | 29.93 |  | 7.68 |  | 0.64 | c,i | ## | m
61-0166 | 2017-06-08 06:15 | EDT | 4.67 |  | 14.788 |  | 6.41 |  | 76 |  | 45910 |  | 29.79 |  | 7.69 |  | 0.6 | c,i | ## | m
61-0166 | 2017-06-08 06:30 | EDT | 4.761 |  | 14.865 |  | 6.6 |  | 78.3 |  | 45710 |  | 29.65 |  | 7.7 |  | 0.62 | c,i | ## | m
61-0166 | 2017-06-08 06:45 | EDT | 4.832 |  | 14.786 |  | 6.43 |  | 76.2 |  | 45960 |  | 29.82 |  | 7.69 |  | 0.54 | c,i | ## | m
61-0166 | 2017-06-08 07:00 | EDT | 4.887 |  | 14.705 |  | 6.21 |  | 73.5 |  | 46170 |  | 29.97 |  | 7.67 |  | 0.39 | c,i | ## | m
61-0166 | 2017-06-08 07:15 | EDT | 4.941 |  | 14.734 |  | 6.4 |  | 75.8 |  | 46070 |  | 29.9 |  | 7.69 |  | 0.42 | c,i | ## | m
61-0166 | 2017-06-08 07:30 | EDT | 4.961 |  | 14.739 |  | 6.43 |  | 76.3 |  | 46080 |  | 29.91 |  | 7.69 |  | 0.45 | c,i | ## | m
61-0166 | 2017-06-08 07:45 | EDT | 4.983 |  | 14.731 |  | 6.35 |  | 75.3 |  | 46120 |  | 29.94 |  | 7.69 |  | 0.46 | c,i | ## | m
61-0166 | 2017-06-08 08:00 | EDT | 4.996 |  | 14.723 |  | 6.31 |  | 74.8 |  | 46140 |  | 29.95 |  | 7.69 |  | 0.41 | c,i | ## | m
61-0166 | 2017-06-08 08:15 | EDT | 4.991 |  | 14.71 |  | 6.24 |  | 74 |  | 46150 |  | 29.96 |  | 7.68 |  | 0.33 | c,i | ## | m
61-0166 | 2017-06-08 08:30 | EDT | 4.986 |  | 14.71 |  | 6.14 |  | 72.7 |  | 46140 |  | 29.95 |  | 7.67 |  | 0.4 | c,i | ## | m
61-0166 | 2017-06-08 08:45 | EDT | 4.968 |  | 14.738 |  | 6.2 |  | 73.5 |  | 46060 |  | 29.89 |  | 7.67 |  | 0.42 | c,i | ## | m
61-0166 | 2017-06-08 09:00 | EDT | 4.931 |  | 14.749 |  | 6.13 |  | 72.6 |  | 46030 |  | 29.87 |  | 7.66 |  | 0.31 | c,i | ## | m
61-0166 | 2017-06-08 09:15 | EDT | 4.885 |  | 14.802 |  | 6.46 |  | 76.6 |  | 45910 |  | 29.79 |  | 7.68 |  | 0.43 | c,i | ## | m
61-0166 | 2017-06-08 09:30 | EDT | 4.829 |  | 14.992 |  | 7.24 |  | 85.9 |  | 45070 |  | 29.18 |  | 7.74 |  | 0.61 | c,i | ## | m
61-0166 | 2017-06-08 09:45 | EDT | 4.766 |  | 15.047 |  | 7.35 |  | 87.2 |  | 44940 |  | 29.1 |  | 7.74 |  | 0.61 | c,i | ## | m
61-0166 | 2017-06-08 10:00 | EDT | 4.698 |  | 14.922 |  | 6.81 |  | 80.8 |  | 45520 |  | 29.51 |  | 7.7 |  | 0.52 | c,i | ## | m
61-0166 | 2017-06-08 10:15 | EDT | 4.624 |  | 14.916 |  | 6.78 |  | 80.4 |  | 45460 |  | 29.47 |  | 7.71 |  | 0.67 | c,i | ## | m
61-0166 | 2017-06-08 10:30 | EDT | 4.547 |  | 14.968 |  | 7.17 |  | 85 |  | 45200 |  | 29.28 |  | 7.73 |  | 0.68 | c,i | ## | m
61-0166 | 2017-06-08 10:45 | EDT | 4.47 |  | 15.023 |  | 6.91 |  | 82.1 |  | 45130 |  | 29.23 |  | 7.71 |  | 0.93 | c,i | ## | m
61-0166 | 2017-06-08 11:00 | EDT | 4.399 |  | 15.023 |  | 6.64 |  | 78.8 |  | 45200 |  | 29.28 |  | 7.68 |  | 1.1 | c,i | ## | m
61-0166 | 2017-06-08 11:15 | EDT | 4.324 |  | 15.082 |  | 6.67 |  | 79.2 |  | 44920 |  | 29.08 |  | 7.69 |  | 0.82 | c,i | ## | m
61-0166 | 2017-06-08 11:30 | EDT | 4.241 |  | 15.053 |  | 6.51 |  | 77.3 |  | 45030 |  | 29.16 |  | 7.67 |  | 0.9 | c,i | ## | m
61-0166 | 2017-06-08 11:45 | EDT | 4.169 |  | 15.193 |  | 6.52 |  | 77.4 |  | 44530 |  | 28.8 |  | 7.67 |  | 0.66 | c,i | ## | m
61-0166 | 2017-06-08 12:00 | EDT | 4.108 |  | 15.182 |  | 6.4 |  | 76 |  | 44560 |  | 28.82 |  | 7.66 |  | 0.62 | c,i | ## | m
61-0166 | 2017-06-08 12:15 | EDT | 4.041 |  | 15.177 |  | 6.37 |  | 75.7 |  | 44580 |  | 28.83 |  | 7.66 |  | 0.64 | c,i | ## | m
61-0166 | 2017-06-08 12:30 | EDT | 3.976 |  | 15.172 |  | 6.38 |  | 75.8 |  | 44610 |  | 28.86 |  | 7.66 |  | 0.62 | c,i | ## | m
61-0166 | 2017-06-08 12:45 | EDT | 3.937 |  | 15.168 |  | 6.38 |  | 75.8 |  | 44630 |  | 28.87 |  | 7.66 |  | 0.6 | c,i | ## | m
61-0166 | 2017-06-08 13:00 | EDT | 3.888 |  | 15.114 |  | 6.28 |  | 74.5 |  | 44770 |  | 28.97 |  | 7.66 |  | 0.57 | c,i | ## | m
61-0166 | 2017-06-08 13:15 | EDT | 3.874 |  | 15.002 |  | 5.98 |  | 71 |  | 45390 |  | 29.42 |  | 7.64 |  | 0.44 | c,i | ## | m
61-0166 | 2017-06-08 13:30 | EDT | 3.846 |  | 14.994 |  | 5.9 |  | 70.1 |  | 45390 |  | 29.42 |  | 7.63 |  | 0.49 | c,i | ## | m
61-0166 | 2017-06-08 13:45 | EDT | 3.846 |  | 15.059 |  | 6.01 |  | 71.3 |  | 45120 |  | 29.22 |  | 7.64 |  | 0.57 | c,i | ## | m
61-0166 | 2017-06-08 14:00 | EDT | 3.847 |  | 15.11 |  | 6.11 |  | 72.5 |  | 44940 |  | 29.1 |  | 7.64 |  | 0.56 | c,i | ## | m
61-0166 | 2017-06-08 14:15 | EDT | 3.878 |  | 15.152 |  | 6.2 |  | 73.6 |  | 44800 |  | 28.99 |  | 7.65 |  | 0.62 | c,i | ## | m
61-0166 | 2017-06-08 14:30 | EDT | 3.917 |  | 15.177 |  | 6.18 |  | 73.4 |  | 44760 |  | 28.97 |  | 7.65 |  | 0.72 | c,i | ## | m
61-0166 | 2017-06-08 14:45 | EDT | 3.954 |  | 15.208 |  | 6.26 |  | 74.4 |  | 44650 |  | 28.89 |  | 7.65 |  | 0.77 | c,i | ## | m
61-0166 | 2017-06-08 15:00 | EDT | 4.008 |  | 15.234 |  | 6.42 |  | 76.4 |  | 44480 |  | 28.77 |  | 7.67 |  | 0.71 | c,i | ## | m
61-0166 | 2017-06-08 15:15 | EDT | 4.077 |  | 15.242 |  | 6.41 |  | 76.2 |  | 44580 |  | 28.84 |  | 7.66 |  | 0.86 | c,i | ## | m
61-0166 | 2017-06-08 15:30 | EDT | 4.132 |  | 15.279 |  | 6.58 |  | 78.2 |  | 44340 |  | 28.67 |  | 7.68 |  | 0.85 | c,i | ## | m
61-0166 | 2017-06-08 15:45 | EDT | 4.203 |  | 15.331 |  | 6.65 |  | 79.2 |  | 44260 |  | 28.61 |  | 7.68 |  | 0.79 | c,i | ## | m
61-0166 | 2017-06-08 16:00 | EDT | 4.269 |  | 15.497 |  | 6.85 |  | 81.6 |  | 43650 |  | 28.18 |  | 7.68 |  | 0.92 | c,i | ## | m
61-0166 | 2017-06-08 16:15 | EDT | 4.31 |  | 15.406 |  | 6.83 |  | 81.2 |  | 43750 |  | 28.25 |  | 7.7 |  | 0.91 | c,i | ## | m
61-0166 | 2017-06-08 16:30 | EDT | 4.366 |  | 15.376 |  | 6.85 |  | 81.3 |  | 43570 |  | 28.12 |  | 7.69 |  | 0.85 | c,i | ## | m
61-0166 | 2017-06-08 16:45 | EDT | 4.424 |  | 15.387 |  | 6.83 |  | 81.1 |  | 43530 |  | 28.09 |  | 7.69 |  | 1.16 | c,i | ## | m
61-0166 | 2017-06-08 17:00 | EDT | 4.475 |  | 15.39 |  | 6.83 |  | 81.1 |  | 43580 |  | 28.12 |  | 7.69 |  | 1.33 | c,i | ## | m
61-0166 | 2017-06-08 17:15 | EDT | 4.532 |  | 15.867 |  | 7.12 |  | 85.2 |  | 43060 |  | 27.76 |  | 7.72 |  | 1.48 | c,i | ## | m
61-0166 | 2017-06-08 17:30 | EDT | 4.567 |  | 15.345 |  | 6.82 |  | 81 |  | 43830 |  | 28.31 |  | 7.7 |  | 1.44 | c,i | ## | m
61-0166 | 2017-06-08 17:45 | EDT | 4.624 |  | 15.374 |  | 6.81 |  | 81 |  | 43890 |  | 28.34 |  | 7.69 |  | 1.58 | c,i | ## | m
61-0166 | 2017-06-08 18:00 | EDT | 4.665 |  | 15.391 |  | 6.79 |  | 80.8 |  | 43970 |  | 28.4 |  | 7.69 |  | 1.58 | c,i | ## | m
61-0166 | 2017-06-08 18:15 | EDT | 4.714 |  | 15.525 |  | 6.91 |  | 82.4 |  | 43920 |  | 28.37 |  | 7.7 |  | 2.05 | c,i | ## | m
61-0166 | 2017-06-08 18:30 | EDT | 4.788 |  | 15.988 |  | 7.47 |  | 89.7 |  | 43550 |  | 28.11 |  | 7.74 |  | 2.22 | c,i | ## | m
61-0166 | 2017-06-08 18:45 | EDT | 4.846 |  | 16.12 |  | 7.63 |  | 91.9 |  | 43540 |  | 28.1 |  | 7.76 |  | 2.82 | c,i | ## | m
61-0166 | 2017-06-08 19:00 | EDT | 4.894 |  | 16.217 |  | 7.79 |  | 93.9 |  | 43390 |  | 28 |  | 7.76 |  | 5.25 | c,i | ## | m
61-0166 | 2017-06-08 19:15 | EDT | 4.954 |  | 16.596 |  | 8.28 |  | 100.6 |  | 43210 |  | 27.88 |  | 7.8 |  | 2.84 | c,i | ## | m
61-0166 | 2017-06-08 19:30 | EDT | 4.979 |  | 16.407 |  | 7.99 |  | 96.7 |  | 43270 |  | 27.91 |  | 7.78 |  | 3.68 | c,i | ## | m
61-0166 | 2017-06-08 19:45 | EDT | 5.052 |  | 16.394 |  | 8.02 |  | 97 |  | 43280 |  | 27.92 |  | 7.78 |  | 4.24 | c,i | ## | m
61-0166 | 2017-06-08 20:00 | EDT | 5.092 |  | 16.196 |  | 7.72 |  | 93.1 |  | 43380 |  | 27.99 |  | 7.76 |  | 3.3 | c,i | ## | m
61-0166 | 2017-06-08 20:15 | EDT | 5.121 |  | 16.216 |  | 7.8 |  | 94.2 |  | 43560 |  | 28.12 |  | 7.77 |  | 3.38 | c,i | ## | m
61-0166 | 2017-06-08 20:30 | EDT | 5.138 |  | 16.246 |  | 7.89 |  | 95.4 |  | 43650 |  | 28.18 |  | 7.77 |  | 2.92 | c,i | ## | m
61-0166 | 2017-06-08 20:45 | EDT | 5.131 |  | 16.129 |  | 7.69 |  | 92.8 |  | 43740 |  | 28.25 |  | 7.76 |  | 2.7 | c,i | ## | m
61-0166 | 2017-06-08 21:00 | EDT | 5.112 |  | 15.834 |  | 7.26 |  | 87.2 |  | 44050 |  | 28.47 |  | 7.71 |  | 1.64 | c,i | ## | m
61-0166 | 2017-06-08 21:15 | EDT | 5.096 |  | 16.042 |  | 7.57 |  | 91.2 |  | 43840 |  | 28.32 |  | 7.75 |  | 4.59 | c,i | ## | m
61-0166 | 2017-06-08 21:30 | EDT | 5.054 |  | 15.924 |  | 7.31 |  | 88 |  | 43980 |  | 28.42 |  | 7.73 |  | 4.69 | c,i | ## | m
61-0166 | 2017-06-08 21:45 | EDT | 5.011 |  | 16.084 |  | 7.57 |  | 91.3 |  | 43800 |  | 28.3 |  | 7.75 |  | 3.73 | c,i | ## | m
61-0166 | 2017-06-08 22:00 | EDT | 4.957 |  | 15.952 |  | 7.38 |  | 88.7 |  | 43920 |  | 28.38 |  | 7.73 |  | 3.53 | c,i | ## | m
61-0166 | 2017-06-08 22:15 | EDT | 4.889 |  | 16.094 |  | 7.62 |  | 91.8 |  | 43790 |  | 28.29 |  | 7.75 |  | 3.62 | c,i | ## | m
61-0166 | 2017-06-08 22:30 | EDT | 4.811 |  | 16.06 |  | 7.57 |  | 91.2 |  | 43830 |  | 28.31 |  | 7.75 |  | 3.96 | c,i | ## | m
61-0166 | 2017-06-08 22:45 | EDT | 4.726 |  | 15.996 |  | 7.34 |  | 88.3 |  | 43840 |  | 28.32 |  | 7.73 |  | 4.16 | c,i | ## | m
61-0166 | 2017-06-08 23:00 | EDT | 4.64 |  | 16.041 |  | 7.33 |  | 88.3 |  | 43750 |  | 28.26 |  | 7.73 |  | 4.2 | c,i | ## | m
61-0166 | 2017-06-08 23:15 | EDT | 4.554 |  | 16.137 |  | 7.54 |  | 91 |  | 43660 |  | 28.19 |  | 7.75 |  | 5.18 | c,i | ## | m
61-0166 | 2017-06-08 23:30 | EDT | 4.465 |  | 16.201 |  | 7.7 |  | 93 |  | 43600 |  | 28.15 |  | 7.75 |  | 4.19 | c,i | ## | m
61-0166 | 2017-06-08 23:45 | EDT | 4.372 |  | 16.281 |  | 7.83 |  | 94.6 |  | 43540 |  | 28.11 |  | 7.76 |  | 5.54 | c,i | ## | m
61-0166 | 2017-06-09 | EDT | 4.309 |  | 16.23 |  | 7.65 |  | 92.4 |  | 43500 |  | 28.08 |  | 7.75 |  | 4.55 | c,i | ## | m
61-0166 | 2017-06-09 00:15 | EDT | 4.202 |  | 16.126 |  | 7.44 |  | 89.6 |  | 43530 |  | 28.1 |  | 7.73 |  | 3.38 | c,i | ## | m
61-0166 | 2017-06-09 00:30 | EDT | 4.085 |  | 16.011 |  | 7.21 |  | 86.8 |  | 43630 |  | 28.17 |  | 7.71 |  | 3.41 | c,i | ## | m
61-0166 | 2017-06-09 00:45 | EDT | 4.007 |  | 15.952 |  | 7.05 |  | 84.8 |  | 43690 |  | 28.21 |  | 7.7 |  | 3.32 | c,i | ## | m
61-0166 | 2017-06-09 01:00 | EDT | 3.941 |  | 15.551 |  | 6.01 |  | 71.8 |  | 44160 |  | 28.54 |  | 7.61 |  | 0.66 | c,i | ## | m
61-0166 | 2017-06-09 01:15 | EDT | 3.893 |  | 15.524 |  | 5.91 |  | 70.6 |  | 44220 |  | 28.58 |  | 7.61 |  | 0.96 | c,i | ## | m
61-0166 | 2017-06-09 01:30 | EDT | 3.846 |  | 15.381 |  | 5.47 |  | 65.2 |  | 44310 |  | 28.65 |  | 7.58 |  | 0.98 | c,i | ## | m
61-0166 | 2017-06-09 01:45 | EDT | 3.808 |  | 15.342 |  | 5.76 |  | 68.5 |  | 44360 |  | 28.69 |  | 7.6 |  | 4.54 | c,i | ## | m
61-0166 | 2017-06-09 02:00 | EDT | 3.799 |  | 15.429 |  | 5.75 |  | 68.6 |  | 44640 |  | 28.89 |  | 7.59 |  | 7.29 | c,i | ## | m
61-0166 | 2017-06-09 02:15 | EDT | 3.798 |  | 15.543 |  | 6.04 |  | 72.2 |  | 44290 |  | 28.63 |  | 7.62 |  | 6.62 | c,i | ## | m
61-0166 | 2017-06-09 02:30 | EDT | 3.824 |  | 15.246 |  | 5.3 |  | 63.2 |  | 45020 |  | 29.15 |  | 7.56 |  | 4.03 | c,i | ## | m
61-0166 | 2017-06-09 02:45 | EDT | 3.862 |  | 15.245 |  | 5.26 |  | 62.7 |  | 44980 |  | 29.12 |  | 7.57 |  | 4.5 | c,i | ## | m
61-0166 | 2017-06-09 03:00 | EDT | 3.888 |  | 15.306 |  | 5.79 |  | 69 |  | 44770 |  | 28.98 |  | 7.6 |  | 4.01 | c,i | ## | m
61-0166 | 2017-06-09 03:15 | EDT | 3.948 |  | 15.213 |  | 5.53 |  | 65.9 |  | 44950 |  | 29.1 |  | 7.58 |  | 3.26 | c,i | ## | m
61-0166 | 2017-06-09 03:30 | EDT | 3.972 |  | 15.101 |  | 5.02 |  | 59.7 |  | 45280 |  | 29.34 |  | 7.54 |  | 2.46 | c,i | ## | m
61-0166 | 2017-06-09 03:45 | EDT | 3.995 |  | 15.091 |  | 4.82 |  | 57.3 |  | 45320 |  | 29.37 |  | 7.52 |  | 4.35 | c,i | ## | m
61-0166 | 2017-06-09 04:00 | EDT | 4.021 |  | 15.079 |  | 4.57 |  | 54.4 |  | 45380 |  | 29.41 |  | 7.51 |  | 0.57 | c,i | ## | m
61-0166 | 2017-06-09 04:15 | EDT | 4.04 |  | 15.111 |  | 5.08 |  | 60.5 |  | 45250 |  | 29.32 |  | 7.55 |  | 0.85 | c,i | ## | m
61-0166 | 2017-06-09 04:30 | EDT | 4.073 |  | 15.068 |  | 5.32 |  | 63.2 |  | 45300 |  | 29.35 |  | 7.58 |  | 0.8 | c,i | ## | m
61-0166 | 2017-06-09 04:45 | EDT | 4.091 |  | 15.037 |  | 5.25 |  | 62.4 |  | 45360 |  | 29.39 |  | 7.58 |  | 0.62 | c,i | ## | m
61-0166 | 2017-06-09 05:00 | EDT | 4.127 |  | 14.997 |  | 5.14 |  | 61 |  | 45470 |  | 29.48 |  | 7.56 |  | 0.45 | c,i | ## | m
61-0166 | 2017-06-09 05:15 | EDT | 4.171 |  | 14.943 |  | 4.89 |  | 58.1 |  | 45670 |  | 29.62 |  | 7.55 |  | 0.38 | c,i | ## | m
61-0166 | 2017-06-09 05:30 | EDT | 4.222 |  | 14.86 |  | 4.97 |  | 59 |  | 45910 |  | 29.79 |  | 7.56 |  | 0.31 | c,i | ## | m
61-0166 | 2017-06-09 05:45 | EDT | 4.278 |  | 14.81 |  | 5.14 |  | 61 |  | 46030 |  | 29.87 |  | 7.58 |  | 0.49 | c,i | ## | m
61-0166 | 2017-06-09 06:00 | EDT | 4.337 |  | 14.793 |  | 5.24 |  | 62.2 |  | 46080 |  | 29.91 |  | 7.59 |  | 0.73 | c,i | ## | m
61-0166 | 2017-06-09 06:15 | EDT | 4.412 |  | 14.798 |  | 5.21 |  | 61.8 |  | 46090 |  | 29.92 |  | 7.58 |  | 0.52 | c,i | ## | m
61-0166 | 2017-06-09 06:30 | EDT | 4.493 |  | 14.808 |  | 5.13 |  | 60.9 |  | 46060 |  | 29.89 |  | 7.57 |  | 0.44 | c,i | ## | m
61-0166 | 2017-06-09 06:45 | EDT | 4.587 |  | 14.831 |  | 5.15 |  | 61.2 |  | 46000 |  | 29.85 |  | 7.57 |  | 0.48 | c,i | ## | m
61-0166 | 2017-06-09 07:00 | EDT | 4.667 |  | 14.849 |  | 5.26 |  | 62.4 |  | 45980 |  | 29.84 |  | 7.58 |  | 0.44 | c,i | ## | m
61-0166 | 2017-06-09 07:15 | EDT | 4.744 |  | 14.855 |  | 5.39 |  | 64 |  | 45970 |  | 29.83 |  | 7.59 |  | 0.49 | c,i | ## | m
61-0166 | 2017-06-09 07:30 | EDT | 4.824 |  | 14.854 |  | 5.48 |  | 65.1 |  | 45970 |  | 29.83 |  | 7.6 |  | 0.48 | c,i | ## | m
61-0166 | 2017-06-09 07:45 | EDT | 4.878 |  | 14.892 |  | 5.72 |  | 67.9 |  | 45960 |  | 29.82 |  | 7.62 |  | 0.58 | c,i | ## | m
61-0166 | 2017-06-09 08:00 | EDT | 4.904 |  | 14.874 |  | 5.78 |  | 68.6 |  | 46030 |  | 29.87 |  | 7.63 |  | 0.52 | c,i | ## | m
61-0166 | 2017-06-09 08:15 | EDT | 4.934 |  | 14.894 |  | 5.95 |  | 70.8 |  | 46040 |  | 29.88 |  | 7.65 |  | 0.54 | c,i | ## | m
61-0166 | 2017-06-09 08:30 | EDT | 4.954 |  | 14.878 |  | 5.98 |  | 71.1 |  | 46090 |  | 29.92 |  | 7.65 |  | 0.51 | c,i | ## | m
61-0166 | 2017-06-09 08:45 | EDT | 4.967 |  | 14.855 |  | 6.05 |  | 71.9 |  | 46150 |  | 29.96 |  | 7.66 |  | 0.59 | c,i | ## | m
61-0166 | 2017-06-09 09:00 | EDT | 4.973 |  | 14.851 |  | 6.03 |  | 71.6 |  | 46160 |  | 29.97 |  | 7.65 |  | 0.54 | c,i | ## | m
61-0166 | 2017-06-09 09:15 | EDT | 4.962 |  | 14.826 |  | 5.91 |  | 70.2 |  | 46190 |  | 29.99 |  | 7.65 |  | 0.45 | c,i | ## | m
61-0166 | 2017-06-09 09:30 | EDT | 4.935 |  | 14.814 |  | 5.87 |  | 69.7 |  | 46210 |  | 30 |  | 7.64 |  | 0.44 | c,i | ## | m
61-0166 | 2017-06-09 09:45 | EDT | 4.896 |  | 14.83 |  | 5.92 |  | 70.4 |  | 46180 |  | 29.98 |  | 7.65 |  | 0.63 | c,i | ## | m
61-0166 | 2017-06-09 10:00 | EDT | 4.842 |  | 14.856 |  | 5.86 |  | 69.7 |  | 46130 |  | 29.95 |  | 7.64 |  | 0.47 | c,i | ## | m
61-0166 | 2017-06-09 10:15 | EDT | 4.794 |  | 14.856 |  | 5.67 |  | 67.3 |  | 46090 |  | 29.92 |  | 7.62 |  | 0.35 | c,i | ## | m
61-0166 | 2017-06-09 10:30 | EDT | 4.73 |  | 14.867 |  | 5.59 |  | 66.5 |  | 46060 |  | 29.89 |  | 7.61 |  | 0.35 | c,i | ## | m
61-0166 | 2017-06-09 10:45 | EDT | 4.673 |  | 14.897 |  | 5.69 |  | 67.7 |  | 46010 |  | 29.86 |  | 7.62 |  | 0.42 | c,i | ## | m
61-0166 | 2017-06-09 11:00 | EDT | 4.581 |  | 14.92 |  | 5.67 |  | 67.4 |  | 45960 |  | 29.82 |  | 7.62 |  | 0.45 | c,i | ## | m
61-0166 | 2017-06-09 11:15 | EDT | 4.505 |  | 14.943 |  | 5.72 |  | 68 |  | 45920 |  | 29.79 |  | 7.62 |  | 0.59 | c,i | ## | m
61-0166 | 2017-06-09 11:30 | EDT | 4.432 |  | 14.998 |  | 5.78 |  | 68.8 |  | 45820 |  | 29.73 |  | 7.62 |  | 0.58 | c,i | ## | m
61-0166 | 2017-06-09 11:45 | EDT | 4.338 |  | 15.045 |  | 5.93 |  | 70.6 |  | 45760 |  | 29.68 |  | 7.63 |  | 0.67 | c,i | ## | m
61-0166 | 2017-06-09 12:00 | EDT | 4.256 |  | 15.089 |  | 6.11 |  | 72.8 |  | 45720 |  | 29.65 |  | 7.64 |  | 0.88 | c,i | ## | m
61-0166 | 2017-06-09 12:15 | EDT | 4.182 |  | 15.194 |  | 6.31 |  | 75.3 |  | 45570 |  | 29.55 |  | 7.66 |  | 1.25 | c,i | ## | m
61-0166 | 2017-06-09 12:30 | EDT | 4.137 |  | 15.088 |  | 6.11 |  | 72.8 |  | 45750 |  | 29.68 |  | 7.65 |  | 0.75 | c,i | ## | m
61-0166 | 2017-06-09 12:45 | EDT | 4.05 |  | 15.074 |  | 6.08 |  | 72.5 |  | 45790 |  | 29.71 |  | 7.65 |  | 0.6 | c,i | ## | m
61-0166 | 2017-06-09 13:00 | EDT | 3.955 |  | 15.057 |  | 6.03 |  | 71.9 |  | 45820 |  | 29.73 |  | 7.64 |  | 0.53 | c,i | ## | m
61-0166 | 2017-06-09 13:15 | EDT | 3.883 |  | 15.086 |  | 6.05 |  | 72.1 |  | 45760 |  | 29.68 |  | 7.64 |  | 0.59 | c,i | ## | m
61-0166 | 2017-06-09 13:30 | EDT | 3.844 |  | 15.054 |  | 5.97 |  | 71.1 |  | 45810 |  | 29.72 |  | 7.64 |  | 0.55 | c,i | ## | m
61-0166 | 2017-06-09 13:45 | EDT | 3.812 |  | 15.066 |  | 5.96 |  | 71 |  | 45790 |  | 29.71 |  | 7.64 |  | 0.6 | c,i | ## | m
61-0166 | 2017-06-09 14:00 | EDT | 3.786 |  | 15.092 |  | 5.98 |  | 71.3 |  | 45730 |  | 29.66 |  | 7.64 |  | 0.75 | c,i | ## | m
61-0166 | 2017-06-09 14:15 | EDT | 3.789 |  | 15.049 |  | 5.73 |  | 68.3 |  | 45770 |  | 29.69 |  | 7.62 |  | 0.65 | c,i | ## | m
61-0166 | 2017-06-09 14:30 | EDT | 3.811 |  | 15.114 |  | 5.99 |  | 71.4 |  | 45670 |  | 29.62 |  | 7.64 |  | 0.87 | c,i | ## | m
61-0166 | 2017-06-09 14:45 | EDT | 3.855 |  | 15.12 |  | 5.95 |  | 71 |  | 45630 |  | 29.6 |  | 7.63 |  | 0.86 | c,i | ## | m
61-0166 | 2017-06-09 15:00 | EDT | 3.914 |  | 15.278 |  | 6.1 |  | 72.8 |  | 45210 |  | 29.29 |  | 7.64 |  | 1.18 | c,i | ## | m
61-0166 | 2017-06-09 15:15 | EDT | 3.982 |  | 15.176 |  | 5.94 |  | 70.9 |  | 45500 |  | 29.5 |  | 7.63 |  | 1.05 | c,i | ## | m
61-0166 | 2017-06-09 15:30 | EDT | 4.042 |  | 15.235 |  | 6.16 |  | 73.5 |  | 45390 |  | 29.42 |  | 7.64 |  | 1.16 | c,i | ## | m
61-0166 | 2017-06-09 15:45 | EDT | 4.1 |  | 15.311 |  | 6.19 |  | 73.9 |  | 45160 |  | 29.25 |  | 7.64 |  | 1.07 | c,i | ## | m
61-0166 | 2017-06-09 16:00 | EDT | 4.168 |  | 15.069 |  | 5.57 |  | 66.4 |  | 45700 |  | 29.64 |  | 7.6 |  | 0.53 | c,i | ## | m
61-0166 | 2017-06-09 16:15 | EDT | 4.214 |  | 15.086 |  | 5.66 |  | 67.4 |  | 45670 |  | 29.62 |  | 7.61 |  | 0.52 | c,i | ## | m
61-0166 | 2017-06-09 16:30 | EDT | 4.271 |  | 15.095 |  | 5.65 |  | 67.3 |  | 45660 |  | 29.61 |  | 7.61 |  | 0.45 | c,i | ## | m
61-0166 | 2017-06-09 16:45 | EDT | 4.31 |  | 15.118 |  | 5.88 |  | 70.1 |  | 45710 |  | 29.65 |  | 7.63 |  | 0.56 | c,i | ## | m
61-0166 | 2017-06-09 17:00 | EDT | 4.36 |  | 15.108 |  | 6.27 |  | 74.8 |  | 45870 |  | 29.77 |  | 7.66 |  | 0.62 | c,i | ## | m
61-0166 | 2017-06-09 17:15 | EDT | 4.369 |  | 15.126 |  | 6.34 |  | 75.6 |  | 45800 |  | 29.72 |  | 7.67 |  | 1.03 | c,i | ## | m
61-0166 | 2017-06-09 17:30 | EDT | 4.402 |  | 15.108 |  | 6.31 |  | 75.2 |  | 45850 |  | 29.75 |  | 7.67 |  | 0.9 | c,i | ## | m
61-0166 | 2017-06-09 17:45 | EDT | 4.425 |  | 15.115 |  | 6.29 |  | 75.1 |  | 45870 |  | 29.76 |  | 7.67 |  | 1.08 | c,i | ## | m
61-0166 | 2017-06-09 18:00 | EDT | 4.441 |  | 15.089 |  | 6.21 |  | 74.1 |  | 45930 |  | 29.81 |  | 7.66 |  | 0.76 | c,i | ## | m
61-0166 | 2017-06-09 18:15 | EDT | 4.472 |  | 15.114 |  | 6.22 |  | 74.2 |  | 45860 |  | 29.76 |  | 7.66 |  | 0.8 | c,i | ## | m
61-0166 | 2017-06-09 18:30 | EDT | 4.52 |  | 15.129 |  | 6.14 |  | 73.2 |  | 45780 |  | 29.7 |  | 7.65 |  | 0.74 | c,i | ## | m
61-0166 | 2017-06-09 18:45 | EDT | 4.577 |  | 15.149 |  | 6.21 |  | 74 |  | 45720 |  | 29.66 |  | 7.65 |  | 0.86 | c,i | ## | m
61-0166 | 2017-06-09 19:00 | EDT | 4.64 |  | 15.115 |  | 5.85 |  | 69.8 |  | 45720 |  | 29.65 |  | 7.63 |  | 0.58 | c,i | ## | m
61-0166 | 2017-06-09 19:15 | EDT | 4.71 |  | 15.094 |  | 5.65 |  | 67.3 |  | 45700 |  | 29.64 |  | 7.61 |  | 0.49 | c,i | ## | m
61-0166 | 2017-06-09 19:30 | EDT | 4.787 |  | 15.098 |  | 5.83 |  | 69.6 |  | 45780 |  | 29.7 |  | 7.63 |  | 0.48 | c,i | ## | m
61-0166 | 2017-06-09 19:45 | EDT | 4.859 |  | 15.079 |  | 6.01 |  | 71.7 |  | 45920 |  | 29.8 |  | 7.64 |  | 0.56 | c,i | ## | m
61-0166 | 2017-06-09 20:00 | EDT | 4.925 |  | 15.072 |  | 5.87 |  | 69.9 |  | 45890 |  | 29.78 |  | 7.63 |  | 0.53 | c,i | ## | m
61-0166 | 2017-06-09 20:15 | EDT | 4.987 |  | 15.077 |  | 5.91 |  | 70.4 |  | 46010 |  | 29.87 |  | 7.64 |  | 0.49 | c,i | ## | m
61-0166 | 2017-06-09 20:30 | EDT | 5.035 |  | 15.077 |  | 5.95 |  | 70.9 |  | 46050 |  | 29.89 |  | 7.64 |  | 0.61 | c,i | ## | m
61-0166 | 2017-06-09 20:45 | EDT | 5.076 |  | 15.079 |  | 6.11 |  | 72.9 |  | 46120 |  | 29.94 |  | 7.66 |  | 0.63 | c,i | ## | m
61-0166 | 2017-06-09 21:00 | EDT | 5.108 |  | 15.068 |  | 6.07 |  | 72.4 |  | 46160 |  | 29.97 |  | 7.65 |  | 0.63 | c,i | ## | m
61-0166 | 2017-06-09 21:15 | EDT | 5.124 |  | 15.061 |  | 6.07 |  | 72.5 |  | 46180 |  | 29.99 |  | 7.65 |  | 0.59 | c,i | ## | m
61-0166 | 2017-06-09 21:30 | EDT | 5.127 |  | 15.065 |  | 6.06 |  | 72.4 |  | 46140 |  | 29.96 |  | 7.65 |  | 0.75 | c,i | ## | m
61-0166 | 2017-06-09 21:45 | EDT | 5.1 |  | 15.103 |  | 5.72 |  | 68.1 |  | 45730 |  | 29.66 |  | 7.61 |  | 4.46 | c,i | ## | m
61-0166 | 2017-06-09 22:00 | EDT | 5.07 |  | 15.146 |  | 5.87 |  | 69.9 |  | 45640 |  | 29.6 |  | 7.63 |  | 4.33 | c,i | ## | m
61-0166 | 2017-06-09 22:15 | EDT | 5.018 |  | 15.22 |  | 6.18 |  | 73.7 |  | 45390 |  | 29.42 |  | 7.64 |  | 4.24 | c,i | ## | m
61-0166 | 2017-06-09 22:30 | EDT | 4.972 |  | 15.065 |  | 5.72 |  | 68.2 |  | 45920 |  | 29.8 |  | 7.62 |  | 1.18 | c,i | ## | m
61-0166 | 2017-06-09 22:45 | EDT | 4.912 |  | 15.082 |  | 5.66 |  | 67.5 |  | 45830 |  | 29.74 |  | 7.61 |  | 1.05 | c,i | ## | m
61-0166 | 2017-06-09 23:00 | EDT | 4.836 |  | 15.165 |  | 5.93 |  | 70.8 |  | 45630 |  | 29.59 |  | 7.63 |  | 1.6 | c,i | ## | m
61-0166 | 2017-06-09 23:15 | EDT | 4.76 |  | 15.096 |  | 5.54 |  | 66 |  | 45720 |  | 29.66 |  | 7.6 |  | 1.44 | c,i | ## | m
61-0166 | 2017-06-09 23:30 | EDT | 4.671 |  | 15.129 |  | 5.68 |  | 67.7 |  | 45650 |  | 29.61 |  | 7.6 |  | 2.01 | c,i | ## | m
61-0166 | 2017-06-09 23:45 | EDT | 4.622 |  | 15.106 |  | 5.57 |  | 66.3 |  | 45670 |  | 29.62 |  | 7.6 |  | 1.9 | c,i | ## | m
61-0166 | 2017-06-10 | EDT | 4.56 |  | 15.169 |  | 5.68 |  | 67.8 |  | 45530 |  | 29.52 |  | 7.6 |  | 2.55 | c,i | ## | m
61-0166 | 2017-06-10 00:15 | EDT | 4.468 |  | 15.214 |  | 5.83 |  | 69.5 |  | 45430 |  | 29.45 |  | 7.61 |  | 2.92 | c,i | ## | m
61-0166 | 2017-06-10 00:30 | EDT | 4.387 |  | 15.218 |  | 5.79 |  | 69.1 |  | 45420 |  | 29.44 |  | 7.61 |  | 1.65 | c,i | ## | m
61-0166 | 2017-06-10 00:45 | EDT | 4.237 |  | 15.242 |  | 5.84 |  | 69.8 |  | 45380 |  | 29.42 |  | 7.62 |  | 1.38 | c,i | ## | m
61-0166 | 2017-06-10 01:00 | EDT | 4.142 |  | 15.25 |  | 5.87 |  | 70.1 |  | 45370 |  | 29.41 |  | 7.62 |  | 1.35 | c,i | ## | m
61-0166 | 2017-06-10 01:15 | EDT | 4.048 |  | 15.258 |  | 5.87 |  | 70.1 |  | 45380 |  | 29.42 |  | 7.62 |  | 1.77 | c,i | ## | m
61-0166 | 2017-06-10 01:30 | EDT | 4.009 |  | 15.248 |  | 5.84 |  | 69.7 |  | 45390 |  | 29.42 |  | 7.62 |  | 1.23 | c,i | ## | m
61-0166 | 2017-06-10 01:45 | EDT | 3.869 |  | 15.25 |  | 5.84 |  | 69.7 |  | 45370 |  | 29.41 |  | 7.62 |  | 1.2 | c,i | ## | m
61-0166 | 2017-06-10 02:00 | EDT | 3.801 |  | 15.275 |  | 5.83 |  | 69.6 |  | 45280 |  | 29.34 |  | 7.62 |  | 1.54 | c,i | ## | m
61-0166 | 2017-06-10 02:15 | EDT | 3.757 |  | 15.128 |  | 5.21 |  | 62.1 |  | 45560 |  | 29.55 |  | 7.56 |  | 0.78 | c,i | ## | m
61-0166 | 2017-06-10 02:30 | EDT | 3.73 |  | 15.173 |  | 5.44 |  | 64.9 |  | 45510 |  | 29.5 |  | 7.58 |  | 1.87 | c,i | ## | m
61-0166 | 2017-06-10 02:45 | EDT | 3.726 |  | 15.352 |  | 5.82 |  | 69.5 |  | 45000 |  | 29.15 |  | 7.61 |  | 3.23 | c,i | ## | m
61-0166 | 2017-06-10 03:00 | EDT | 3.727 |  | 15.356 |  | 5.89 |  | 70.4 |  | 45080 |  | 29.2 |  | 7.61 |  | 3.24 | c,i | ## | m
61-0166 | 2017-06-10 03:15 | EDT | 3.759 |  | 15.524 |  | 6.09 |  | 72.9 |  | 44450 |  | 28.75 |  | 7.63 |  | 2.67 | c,i | ## | m
61-0166 | 2017-06-10 03:30 | EDT | 3.798 |  | 15.481 |  | 6.03 |  | 72.1 |  | 44610 |  | 28.87 |  | 7.62 |  | 4.04 | c,i | ## | m
61-0166 | 2017-06-10 03:45 | EDT | 3.839 |  | 15.416 |  | 5.94 |  | 71 |  | 44970 |  | 29.13 |  | 7.61 |  | 5.13 | c,i | ## | m
61-0166 | 2017-06-10 04:00 | EDT | 3.887 |  | 15.578 |  | 6.11 |  | 73.1 |  | 44380 |  | 28.7 |  | 7.62 |  | 3.63 | c,i | ## | m
61-0166 | 2017-06-10 04:15 | EDT | 3.935 |  | 15.618 |  | 6.19 |  | 74 |  | 44130 |  | 28.52 |  | 7.63 |  | 2.59 | c,i | ## | m
61-0166 | 2017-06-10 04:30 | EDT | 3.982 |  | 15.245 |  | 5.24 |  | 62.5 |  | 45320 |  | 29.37 |  | 7.56 |  | 0.94 | c,i | ## | m
61-0166 | 2017-06-10 04:45 | EDT | 4.019 |  | 15.336 |  | 5.56 |  | 66.4 |  | 45110 |  | 29.22 |  | 7.59 |  | 1.16 | c,i | ## | m
61-0166 | 2017-06-10 05:00 | EDT | 4.067 |  | 15.22 |  | 5.14 |  | 61.3 |  | 45360 |  | 29.4 |  | 7.55 |  | 0.7 | c,i | ## | m
61-0166 | 2017-06-10 05:15 | EDT | 4.121 |  | 15.206 |  | 5.13 |  | 61.1 |  | 45400 |  | 29.43 |  | 7.55 |  | 0.62 | c,i | ## | m
61-0166 | 2017-06-10 05:30 | EDT | 4.161 |  | 15.182 |  | 5.1 |  | 60.8 |  | 45500 |  | 29.5 |  | 7.56 |  | 0.52 | c,i | ## | m
61-0166 | 2017-06-10 05:45 | EDT | 4.206 |  | 15.186 |  | 5.16 |  | 61.6 |  | 45500 |  | 29.5 |  | 7.55 |  | 0.47 | c,i | ## | m
61-0166 | 2017-06-10 06:00 | EDT | 4.256 |  | 15.191 |  | 5.17 |  | 61.6 |  | 45480 |  | 29.49 |  | 7.56 |  | 0.45 | c,i | ## | m
61-0166 | 2017-06-10 06:15 | EDT | 4.297 |  | 15.197 |  | 5.29 |  | 63.2 |  | 45540 |  | 29.53 |  | 7.57 |  | 0.46 | c,i | ## | m
61-0166 | 2017-06-10 06:30 | EDT | 4.334 |  | 15.197 |  | 5.34 |  | 63.7 |  | 45570 |  | 29.55 |  | 7.58 |  | 0.51 | c,i | ## | m
61-0166 | 2017-06-10 06:45 | EDT | 4.374 |  | 15.214 |  | 5.4 |  | 64.4 |  | 45550 |  | 29.54 |  | 7.58 |  | 0.59 | c,i | ## | m
61-0166 | 2017-06-10 07:00 | EDT | 4.417 |  | 15.23 |  | 5.48 |  | 65.5 |  | 45570 |  | 29.55 |  | 7.59 |  | 0.63 | c,i | ## | m
61-0166 | 2017-06-10 07:15 | EDT | 4.476 |  | 15.242 |  | 5.61 |  | 67 |  | 45570 |  | 29.55 |  | 7.6 |  | 0.61 | c,i | ## | m
61-0166 | 2017-06-10 07:30 | EDT | 4.546 |  | 15.259 |  | 5.71 |  | 68.3 |  | 45560 |  | 29.55 |  | 7.61 |  | 0.7 | c,i | ## | m
61-0166 | 2017-06-10 07:45 | EDT | 4.612 |  | 15.246 |  | 5.6 |  | 66.8 |  | 45580 |  | 29.56 |  | 7.6 |  | 0.61 | c,i | ## | m
61-0166 | 2017-06-10 08:00 | EDT | 4.675 |  | 15.308 |  | 5.98 |  | 71.6 |  | 45540 |  | 29.53 |  | 7.63 |  | 0.85 | c,i | ## | m
61-0166 | 2017-06-10 08:15 | EDT | 4.732 |  | 15.291 |  | 5.9 |  | 70.5 |  | 45560 |  | 29.54 |  | 7.62 |  | 0.65 | c,i | ## | m
61-0166 | 2017-06-10 08:30 | EDT | 4.781 |  | 15.273 |  | 5.83 |  | 69.7 |  | 45590 |  | 29.57 |  | 7.62 |  | 0.59 | c,i | ## | m
61-0166 | 2017-06-10 08:45 | EDT | 4.818 |  | 15.278 |  | 5.88 |  | 70.3 |  | 45630 |  | 29.59 |  | 7.62 |  | 0.62 | c,i | ## | m
61-0166 | 2017-06-10 09:00 | EDT | 4.843 |  | 15.28 |  | 5.94 |  | 71 |  | 45670 |  | 29.62 |  | 7.63 |  | 0.73 | c,i | ## | m
61-0166 | 2017-06-10 09:15 | EDT | 4.869 |  | 15.267 |  | 5.89 |  | 70.4 |  | 45680 |  | 29.63 |  | 7.62 |  | 0.59 | c,i | ## | m
61-0166 | 2017-06-10 09:30 | EDT | 4.873 |  | 15.26 |  | 5.86 |  | 70.1 |  | 45700 |  | 29.65 |  | 7.62 |  | 0.6 | c,i | ## | m
61-0166 | 2017-06-10 09:45 | EDT | 4.869 |  | 15.257 |  | 5.81 |  | 69.4 |  | 45700 |  | 29.64 |  | 7.61 |  | 0.51 | c,i | ## | m
61-0166 | 2017-06-10 10:00 | EDT | 4.86 |  | 15.248 |  | 5.73 |  | 68.4 |  | 45710 |  | 29.65 |  | 7.61 |  | 0.47 | c,i | ## | m
61-0166 | 2017-06-10 10:15 | EDT | 4.832 |  | 15.241 |  | 5.68 |  | 67.9 |  | 45710 |  | 29.65 |  | 7.6 |  | 0.45 | c,i | ## | m
61-0166 | 2017-06-10 10:30 | EDT | 4.787 |  | 15.27 |  | 5.74 |  | 68.7 |  | 45630 |  | 29.6 |  | 7.61 |  | 0.44 | c,i | ## | m
61-0166 | 2017-06-10 10:45 | EDT | 4.735 |  | 15.273 |  | 5.67 |  | 67.8 |  | 45600 |  | 29.57 |  | 7.6 |  | 0.45 | c,i | ## | m
61-0166 | 2017-06-10 11:00 | EDT | 4.674 |  | 15.266 |  | 5.56 |  | 66.4 |  | 45580 |  | 29.56 |  | 7.59 |  | 0.44 | c,i | ## | m
61-0166 | 2017-06-10 11:15 | EDT | 4.602 |  | 15.267 |  | 5.5 |  | 65.7 |  | 45560 |  | 29.54 |  | 7.59 |  | 0.48 | c,i | ## | m
61-0166 | 2017-06-10 11:30 | EDT | 4.533 |  | 15.267 |  | 5.41 |  | 64.6 |  | 45520 |  | 29.52 |  | 7.58 |  | 0.52 | c,i | ## | m
61-0166 | 2017-06-10 11:45 | EDT | 4.468 |  | 15.3 |  | 5.51 |  | 65.8 |  | 45470 |  | 29.48 |  | 7.59 |  | 0.58 | c,i | ## | m
61-0166 | 2017-06-10 12:00 | EDT | 4.391 |  | 15.338 |  | 5.75 |  | 68.7 |  | 45400 |  | 29.43 |  | 7.61 |  | 0.86 | c,i | ## | m
61-0166 | 2017-06-10 12:15 | EDT | 4.326 |  | 15.425 |  | 6.22 |  | 74.4 |  | 45270 |  | 29.34 |  | 7.65 |  | 1.2 | c,i | ## | m
61-0166 | 2017-06-10 12:30 | EDT | 4.243 |  | 15.555 |  | 6.46 |  | 77.4 |  | 44800 |  | 29.01 |  | 7.66 |  | 1.27 | c,i | ## | m
61-0166 | 2017-06-10 12:45 | EDT | 4.22 |  | 15.59 |  | 6.45 |  | 77.2 |  | 44720 |  | 28.94 |  | 7.66 |  | 1.16 | c,i | ## | m
61-0166 | 2017-06-10 13:00 | EDT | 4.099 |  | 15.426 |  | 6.11 |  | 73.1 |  | 45260 |  | 29.33 |  | 7.65 |  | 1.2 | c,i | ## | m
61-0166 | 2017-06-10 13:15 | EDT | 4.029 |  | 15.449 |  | 6.21 |  | 74.3 |  | 45220 |  | 29.3 |  | 7.65 |  | 1.33 | c,i | ## | m
61-0166 | 2017-06-10 13:30 | EDT | 4.014 |  | 15.384 |  | 5.8 |  | 69.4 |  | 45320 |  | 29.37 |  | 7.63 |  | 1.68 | c,i | ## | m
61-0166 | 2017-06-10 13:45 | EDT | 3.92 |  | 15.306 |  | 5.29 |  | 63.2 |  | 45430 |  | 29.45 |  | 7.57 |  | 0.59 | c,i | ## | m
61-0166 | 2017-06-10 14:00 | EDT | 3.863 |  | 15.278 |  | 4.97 |  | 59.3 |  | 45450 |  | 29.47 |  | 7.54 |  | 0.47 | c,i | ## | m
61-0166 | 2017-06-10 14:15 | EDT | 3.818 |  | 15.396 |  | 5.41 |  | 64.8 |  | 45170 |  | 29.26 |  | 7.58 |  | 1.71 | c,i | ## | m
61-0166 | 2017-06-10 14:30 | EDT | 3.762 |  | 15.499 |  | 5.76 |  | 68.9 |  | 44910 |  | 29.08 |  | 7.61 |  | 1.62 | c,i | ## | m
61-0166 | 2017-06-10 14:45 | EDT | 3.753 |  | 15.556 |  | 5.53 |  | 66.2 |  | 44710 |  | 28.94 |  | 7.58 |  | 1.15 | c,i | ## | m
61-0166 | 2017-06-10 15:00 | EDT | 3.73 |  | 15.608 |  | 5.64 |  | 67.5 |  | 44570 |  | 28.84 |  | 7.59 |  | 1.1 | c,i | ## | m
61-0166 | 2017-06-10 15:15 | EDT | 3.736 |  | 15.591 |  | 5.63 |  | 67.5 |  | 44650 |  | 28.89 |  | 7.59 |  | 1.37 | c,i | ## | m
61-0166 | 2017-06-10 15:30 | EDT | 3.751 |  | 15.7 |  | 5.79 |  | 69.5 |  | 44420 |  | 28.73 |  | 7.6 |  | 1.27 | c,i | ## | m
61-0166 | 2017-06-10 15:45 | EDT | 3.796 |  | 15.724 |  | 5.83 |  | 69.9 |  | 44370 |  | 28.7 |  | 7.6 |  | 1.41 | c,i | ## | m
61-0166 | 2017-06-10 16:00 | EDT | 3.861 |  | 15.761 |  | 5.93 |  | 71.2 |  | 44290 |  | 28.64 |  | 7.61 |  | 1.33 | c,i | ## | m
61-0166 | 2017-06-10 16:15 | EDT | 3.912 |  | 15.758 |  | 5.88 |  | 70.6 |  | 44420 |  | 28.73 |  | 7.6 |  | 1.55 | c,i | ## | m
61-0166 | 2017-06-10 16:30 | EDT | 3.986 |  | 15.483 |  | 4.95 |  | 59.2 |  | 44990 |  | 29.14 |  | 7.53 |  | 1.14 | c,i | ## | m
61-0166 | 2017-06-10 16:45 | EDT | 4.058 |  | 15.788 |  | 5.88 |  | 70.7 |  | 44240 |  | 28.61 |  | 7.61 |  | 1.51 | c,i | ## | m
61-0166 | 2017-06-10 17:00 | EDT | 4.129 |  | 15.771 |  | 6.04 |  | 72.4 |  | 44180 |  | 28.56 |  | 7.62 |  | 1.59 | c,i | ## | m
61-0166 | 2017-06-10 17:15 | EDT | 4.206 |  | 15.725 |  | 6.1 |  | 73.2 |  | 44180 |  | 28.56 |  | 7.62 |  | 1.7 | c,i | ## | m
61-0166 | 2017-06-10 17:30 | EDT | 4.266 |  | 15.716 |  | 6.06 |  | 72.6 |  | 44180 |  | 28.56 |  | 7.62 |  | 2.04 | c,i | ## | m
61-0166 | 2017-06-10 17:45 | EDT | 4.315 |  | 15.687 |  | 6.06 |  | 72.6 |  | 44190 |  | 28.57 |  | 7.62 |  | 2.14 | c,i | ## | m
61-0166 | 2017-06-10 18:00 | EDT | 4.364 |  | 15.677 |  | 6.1 |  | 73.1 |  | 44150 |  | 28.54 |  | 7.63 |  | 2.47 | c,i | ## | m
61-0166 | 2017-06-10 18:15 | EDT | 4.403 |  | 15.669 |  | 6.07 |  | 72.7 |  | 44200 |  | 28.57 |  | 7.62 |  | 2.53 | c,i | ## | m
61-0166 | 2017-06-10 18:30 | EDT | 4.448 |  | 15.715 |  | 6.15 |  | 73.7 |  | 44160 |  | 28.54 |  | 7.63 |  | 2.51 | c,i | ## | m
61-0166 | 2017-06-10 18:45 | EDT | 4.494 |  | 15.736 |  | 6.15 |  | 73.7 |  | 44180 |  | 28.56 |  | 7.63 |  | 2.54 | c,i | ## | m
61-0166 | 2017-06-10 19:00 | EDT | 4.545 |  | 15.833 |  | 6.16 |  | 74 |  | 44180 |  | 28.56 |  | 7.63 |  | 2.88 | c,i | ## | m
61-0166 | 2017-06-10 19:15 | EDT | 4.598 |  | 16.111 |  | 6.56 |  | 79.2 |  | 44020 |  | 28.45 |  | 7.67 |  | 2.93 | c,i | ## | m
61-0166 | 2017-06-10 19:30 | EDT | 4.648 |  | 16.601 |  | 7.24 |  | 88.2 |  | 43740 |  | 28.26 |  | 7.73 |  | 3.34 | c,i | ## | m
61-0166 | 2017-06-10 19:45 | EDT | 4.705 |  | 16.799 |  | 7.53 |  | 92 |  | 43650 |  | 28.19 |  | 7.75 |  | 3.4 | c,i | ## | m
61-0166 | 2017-06-10 20:00 | EDT | 4.763 |  | 16.969 |  | 7.78 |  | 95.3 |  | 43540 |  | 28.12 |  | 7.78 |  | 4.94 | c,i | ## | m
61-0166 | 2017-06-10 20:15 | EDT | 4.833 |  | 16.931 |  | 7.79 |  | 95.5 |  | 43760 |  | 28.27 |  | 7.78 |  | 4.53 | c,i | ## | m
61-0166 | 2017-06-10 20:30 | EDT | 4.878 |  | 16.752 |  | 7.54 |  | 92.2 |  | 44020 |  | 28.46 |  | 7.76 |  | 5.31 | c,i | ## | m
61-0166 | 2017-06-10 20:45 | EDT | 4.926 |  | 16.75 |  | 7.34 |  | 89.8 |  | 44120 |  | 28.53 |  | 7.75 |  | 3.29 | c,i | ## | m
61-0166 | 2017-06-10 21:00 | EDT | 4.975 |  | 16.691 |  | 7.26 |  | 88.7 |  | 44240 |  | 28.61 |  | 7.75 |  | 3.04 | c,i | ## | m
61-0166 | 2017-06-10 21:15 | EDT | 5.002 |  | 16.851 |  | 7.63 |  | 93.5 |  | 44220 |  | 28.6 |  | 7.78 |  | 5.01 | c,i | ## | m
61-0166 | 2017-06-10 21:30 | EDT | 5.034 |  | 17.138 |  | 8.28 |  | 102 |  | 44110 |  | 28.53 |  | 7.84 |  | 5.86 | c,i | ## | m
61-0166 | 2017-06-10 21:45 | EDT | 5.045 |  | 17.2 |  | 8.45 |  | 104.2 |  | 44060 |  | 28.49 |  | 7.86 |  | 5.06 | c,i | ## | m
61-0166 | 2017-06-10 22:00 | EDT | 5.058 |  | 17.296 |  | 8.66 |  | 107 |  | 43960 |  | 28.42 |  | 7.87 |  | 5.24 | c,i | ## | m
61-0166 | 2017-06-10 22:15 | EDT | 5.049 |  | 17.385 |  | 8.84 |  | 109.4 |  | 43910 |  | 28.38 |  | 7.89 |  | 3.23 | c,i | ## | m
61-0166 | 2017-06-10 22:30 | EDT | 5.031 |  | 17.539 |  | 9.19 |  | 113.9 |  | 43810 |  | 28.31 |  | 7.91 |  | 3.5 | c,i | ## | m
61-0166 | 2017-06-10 22:45 | EDT | 4.991 |  | 17.573 |  | 9.26 |  | 115 |  | 43800 |  | 28.31 |  | 7.92 |  | 5.07 | c,i | ## | m
61-0166 | 2017-06-10 23:00 | EDT | 4.94 |  | 17.658 |  | 9.44 |  | 117.4 |  | 43780 |  | 28.29 |  | 7.94 |  | 5.08 | c,i | ## | m
61-0166 | 2017-06-10 23:15 | EDT | 4.879 |  | 17.742 |  | 9.57 |  | 119.1 |  | 43730 |  | 28.26 |  | 7.96 |  | 4.65 | c,i | ## | m
61-0166 | 2017-06-10 23:30 | EDT | 4.803 |  | 17.897 |  | 9.82 |  | 122.5 |  | 43580 |  | 28.15 |  | 7.98 |  | 5.94 | c,i | ## | m
61-0166 | 2017-06-10 23:45 | EDT | 4.726 |  | 17.844 |  | 9.7 |  | 120.9 |  | 43600 |  | 28.16 |  | 7.97 |  | 6.28 | c,i | ## | m
61-0166 | 2017-06-11 | EDT | 4.663 |  | 17.863 |  | 9.67 |  | 120.6 |  | 43570 |  | 28.14 |  | 7.97 |  | 6.09 | c,i | ## | m
61-0166 | 2017-06-11 00:15 | EDT | 4.584 |  | 17.931 |  | 9.76 |  | 121.8 |  | 43510 |  | 28.1 |  | 7.98 |  | 5.1 | c,i | ## | m
61-0166 | 2017-06-11 00:30 | EDT | 4.506 |  | 17.804 |  | 9.45 |  | 117.7 |  | 43530 |  | 28.11 |  | 7.94 |  | 7.2 | c,i | ## | m
61-0166 | 2017-06-11 00:45 | EDT | 4.424 |  | 17.684 |  | 9.17 |  | 113.9 |  | 43540 |  | 28.12 |  | 7.91 |  | 7.09 | c,i | ## | m
61-0166 | 2017-06-11 01:00 | EDT | 4.302 |  | 17.844 |  | 9.46 |  | 117.8 |  | 43500 |  | 28.09 |  | 7.94 |  | 6.65 | c,i | ## | m
61-0166 | 2017-06-11 01:15 | EDT | 4.18 |  | 17.591 |  | 8.96 |  | 111.1 |  | 43540 |  | 28.12 |  | 7.9 |  | 4.29 | c,i | ## | m
61-0166 | 2017-06-11 01:30 | EDT | 4.078 |  | 17.712 |  | 9.1 |  | 113.1 |  | 43470 |  | 28.07 |  | 7.91 |  | 5.94 | c,i | ## | m
61-0166 | 2017-06-11 01:45 | EDT | 3.996 |  | 17.689 |  | 9 |  | 111.8 |  | 43440 |  | 28.04 |  | 7.89 |  | 6.58 | c,i | ## | m
61-0166 | 2017-06-11 02:00 | EDT | 3.939 |  | 17.75 |  | 9.02 |  | 112.2 |  | 43420 |  | 28.03 |  | 7.9 |  | 6.81 | c,i | ## | m
61-0166 | 2017-06-11 02:15 | EDT | 3.887 |  | 17.767 |  | 9.02 |  | 112.2 |  | 43390 |  | 28.01 |  | 7.9 |  | 8.42 | c,i | ## | m
61-0166 | 2017-06-11 02:30 | EDT | 3.851 |  | 17.797 |  | 9.06 |  | 112.7 |  | 43380 |  | 28.01 |  | 7.91 |  | 9.62 | c,i | ## | m
61-0166 | 2017-06-11 02:45 | EDT | 3.83 |  | 17.813 |  | 9.07 |  | 112.9 |  | 43380 |  | 28 |  | 7.91 |  | 4.62 | c,i | ## | m
61-0166 | 2017-06-11 03:00 | EDT | 3.824 |  | 17.8 |  | 9.03 |  | 112.4 |  | 43370 |  | 27.99 |  | 7.9 |  | 5.76 | c,i | ## | m
61-0166 | 2017-06-11 03:15 | EDT | 3.834 |  | 17.792 |  | 9.01 |  | 112.1 |  | 43360 |  | 27.99 |  | 7.9 |  | 6.37 | c,i | ## | m
61-0166 | 2017-06-11 03:30 | EDT | 3.86 |  | 17.709 |  | 8.95 |  | 111.1 |  | 43370 |  | 28 |  | 7.89 |  | 5.4 | c,i | ## | m
61-0166 | 2017-06-11 03:45 | EDT | 3.895 |  | 17.617 |  | 8.61 |  | 106.8 |  | 43360 |  | 27.99 |  | 7.85 |  | 11.41 | c,i | ## | m
61-0166 | 2017-06-11 04:00 | EDT | 3.93 |  | 17.859 |  | 9.13 |  | 113.8 |  | 43310 |  | 27.95 |  | 7.91 |  | 9.72 | c,i | ## | m
61-0166 | 2017-06-11 04:15 | EDT | 3.962 |  | 17.624 |  | 8.44 |  | 104.6 |  | 43320 |  | 27.96 |  | 7.86 |  | 8.72 | c,i | ## | m
61-0166 | 2017-06-11 04:30 | EDT | 3.989 |  | 17.044 |  | 7.31 |  | 89.7 |  | 43380 |  | 28 |  | 7.73 |  | 7.83 | c,i | ## | m
61-0166 | 2017-06-11 04:45 | EDT | 3.996 |  | 17.252 |  | 7.7 |  | 94.7 |  | 43150 |  | 27.84 |  | 7.77 |  | 10.65 | c,i | ## | m
61-0166 | 2017-06-11 05:00 | EDT | 4.004 |  | 17.023 |  | 7.42 |  | 90.9 |  | 43090 |  | 27.79 |  | 7.74 |  | 10.35 | c,i | ## | m
61-0166 | 2017-06-11 05:15 | EDT | 4.023 |  | 16.76 |  | 6.75 |  | 82.2 |  | 43370 |  | 27.99 |  | 7.67 |  | 6.14 | c,i | ## | m
61-0166 | 2017-06-11 05:30 | EDT | 4.048 |  | 17.023 |  | 7.31 |  | 89.6 |  | 43190 |  | 27.87 |  | 7.72 |  | 4.43 | c,i | ## | m
61-0166 | 2017-06-11 05:45 | EDT | 4.074 |  | 17.276 |  | 7.7 |  | 94.7 |  | 43070 |  | 27.78 |  | 7.79 |  | 3.27 | c,i | ## | m
61-0166 | 2017-06-11 06:00 | EDT | 4.104 |  | 17.03 |  | 7.08 |  | 86.7 |  | 43290 |  | 27.94 |  | 7.72 |  | 2.12 | c,i | ## | m
61-0166 | 2017-06-11 06:15 | EDT | 4.141 |  | 16.926 |  | 6.72 |  | 82.2 |  | 43500 |  | 28.09 |  | 7.7 |  | 1 | c,i | ## | m
61-0166 | 2017-06-11 06:30 | EDT | 4.176 |  | 16.651 |  | 5.9 |  | 71.9 |  | 43690 |  | 28.22 |  | 7.6 |  | 1.38 | c,i | ## | m
61-0166 | 2017-06-11 06:45 | EDT | 4.223 |  | 16.696 |  | 6.21 |  | 75.7 |  | 43640 |  | 28.18 |  | 7.63 |  | 1.49 | c,i | ## | m
61-0166 | 2017-06-11 07:00 | EDT | 4.287 |  | 16.85 |  | 6.69 |  | 81.8 |  | 43460 |  | 28.06 |  | 7.67 |  | 2.75 | c,i | ## | m
61-0166 | 2017-06-11 07:15 | EDT | 4.36 |  | 17.588 |  | 8.08 |  | 99.9 |  | 42810 |  | 27.6 |  | 7.8 |  | 3.06 | c,i | ## | m
61-0166 | 2017-06-11 07:30 | EDT | 4.439 |  | 16.8 |  | 6.98 |  | 85.3 |  | 43770 |  | 28.27 |  | 7.7 |  | 3.02 | c,i | ## | m
61-0166 | 2017-06-11 07:45 | EDT | 4.52 |  | 16.393 |  | 5.75 |  | 69.7 |  | 43890 |  | 28.36 |  | 7.58 |  | 2.27 | c,i | ## | m
61-0166 | 2017-06-11 08:00 | EDT | 4.62 |  | 16.638 |  | 6.27 |  | 76.3 |  | 43470 |  | 28.06 |  | 7.62 |  | 1.56 | c,i | ## | m
61-0166 | 2017-06-11 08:15 | EDT | 4.708 |  | 16.943 |  | 6.84 |  | 83.7 |  | 43150 |  | 27.83 |  | 7.66 |  | 3.1 | c,i | ## | m
61-0166 | 2017-06-11 08:30 | EDT | 4.807 |  | 17.325 |  | 7.78 |  | 95.8 |  | 43280 |  | 27.93 |  | 7.78 |  | 1.72 | c,i | ## | m
61-0166 | 2017-06-11 08:45 | EDT | 4.883 |  | 17.202 |  | 7.68 |  | 94.5 |  | 43370 |  | 27.99 |  | 7.77 |  | 2.03 | c,i | ## | m
61-0166 | 2017-06-11 09:00 | EDT | 4.963 |  | 17.155 |  | 7.78 |  | 95.7 |  | 43560 |  | 28.13 |  | 7.79 |  | 1.63 | c,i | ## | m
61-0166 | 2017-06-11 09:15 | EDT | 5.01 |  | 17.057 |  | 7.62 |  | 93.6 |  | 43660 |  | 28.2 |  | 7.77 |  | 2.75 | c,i | ## | m
61-0166 | 2017-06-11 09:30 | EDT | 5.046 |  | 16.953 |  | 7.31 |  | 89.7 |  | 43770 |  | 28.28 |  | 7.75 |  | 1.94 | c,i | ## | m
61-0166 | 2017-06-11 09:45 | EDT | 5.065 |  | 16.924 |  | 7.1 |  | 87 |  | 43840 |  | 28.33 |  | 7.74 |  | 1.72 | c,i | ## | m
61-0166 | 2017-06-11 10:00 | EDT | 5.067 |  | 17.027 |  | 7.42 |  | 91.2 |  | 43890 |  | 28.36 |  | 7.77 |  | 2.45 | c,i | ## | m
61-0166 | 2017-06-11 10:15 | EDT | 5.069 |  | 17.087 |  | 7.59 |  | 93.4 |  | 43910 |  | 28.38 |  | 7.8 |  | 1.78 | c,i | ## | m
61-0166 | 2017-06-11 10:30 | EDT | 5.045 |  | 16.822 |  | 6.75 |  | 82.6 |  | 43850 |  | 28.33 |  | 7.7 |  | 1.53 | c,i | ## | m
61-0166 | 2017-06-11 10:45 | EDT | 5.014 |  | 16.954 |  | 7.11 |  | 87.2 |  | 43820 |  | 28.31 |  | 7.74 |  | 1.58 | c,i | ## | m
61-0166 | 2017-06-11 11:00 | EDT | 4.975 |  | 16.861 |  | 6.87 |  | 84 |  | 43770 |  | 28.28 |  | 7.7 |  | 1.14 | c,i | ## | m
61-0166 | 2017-06-11 11:15 | EDT | 4.913 |  | 17.049 |  | 7.37 |  | 90.5 |  | 43660 |  | 28.2 |  | 7.76 |  | 1.88 | c,i | ## | m
61-0166 | 2017-06-11 11:30 | EDT | 4.867 |  | 16.923 |  | 6.92 |  | 84.8 |  | 43590 |  | 28.15 |  | 7.7 |  | 1.62 | c,i | ## | m
61-0166 | 2017-06-11 11:45 | EDT | 4.804 |  | 17.166 |  | 7.52 |  | 92.5 |  | 43520 |  | 28.1 |  | 7.77 |  | 2.43 | c,i | ## | m
61-0166 | 2017-06-11 12:00 | EDT | 4.766 |  | 17.494 |  | 8.21 |  | 101.6 |  | 43310 |  | 27.96 |  | 7.84 |  | 2.73 | c,i | ## | m
61-0166 | 2017-06-11 12:15 | EDT | 4.668 |  | 17.689 |  | 8.85 |  | 109.9 |  | 43320 |  | 27.96 |  | 7.9 |  | 3.58 | c,i | ## | m
61-0166 | 2017-06-11 12:30 | EDT | 4.558 |  | 17.419 |  | 8.19 |  | 101.2 |  | 43390 |  | 28.01 |  | 7.85 |  | 3.62 | c,i | ## | m
61-0166 | 2017-06-11 12:45 | EDT | 4.483 |  | 17.244 |  | 7.93 |  | 97.6 |  | 43280 |  | 27.93 |  | 7.79 |  | 1.56 | c,i | ## | m
61-0166 | 2017-06-11 13:00 | EDT | 4.347 |  | 17.045 |  | 7.16 |  | 87.8 |  | 43390 |  | 28.01 |  | 7.71 |  | 1.41 | c,i | ## | m
61-0166 | 2017-06-11 13:15 | EDT | 4.243 |  | 17.42 |  | 8.01 |  | 98.8 |  | 43060 |  | 27.78 |  | 7.8 |  | 2.29 | c,i | ## | m
61-0166 | 2017-06-11 13:30 | EDT | 4.161 |  | 17.445 |  | 7.87 |  | 97 |  | 42920 |  | 27.67 |  | 7.79 |  | 2.3 | c,i | ## | m
61-0166 | 2017-06-11 13:45 | EDT | 4.063 |  | 17.167 |  | 7.23 |  | 88.8 |  | 43240 |  | 27.9 |  | 7.73 |  | 2.54 | c,i | ## | m
61-0166 | 2017-06-11 14:00 | EDT | 4.011 |  | 17.155 |  | 7.1 |  | 87.2 |  | 43260 |  | 27.91 |  | 7.72 |  | 1.25 | c,i | ## | m
61-0166 | 2017-06-11 14:15 | EDT | 3.97 |  | 17.021 |  | 6.68 |  | 81.9 |  | 43370 |  | 27.99 |  | 7.68 |  | 1.05 | c,i | ## | m
61-0166 | 2017-06-11 14:30 | EDT | 3.932 |  | 17.041 |  | 6.77 |  | 83 |  | 43340 |  | 27.97 |  | 7.69 |  | 1.15 | c,i | ## | m
61-0166 | 2017-06-11 14:45 | EDT | 3.883 |  | 17.151 |  | 6.96 |  | 85.4 |  | 43130 |  | 27.82 |  | 7.72 |  | 2.04 | c,i | ## | m
61-0166 | 2017-06-11 15:00 | EDT | 3.851 |  | 16.914 |  | 6.49 |  | 79.5 |  | 43530 |  | 28.11 |  | 7.66 |  | 1.04 | c,i | ## | m
61-0166 | 2017-06-11 15:15 | EDT | 3.834 |  | 17.045 |  | 6.81 |  | 83.5 |  | 43350 |  | 27.98 |  | 7.72 |  | 1.82 | c,i | ## | m
61-0166 | 2017-06-11 15:30 | EDT | 3.821 |  | 16.951 |  | 6.63 |  | 81.1 |  | 43170 |  | 27.85 |  | 7.67 |  | 1.98 | c,i | ## | m
61-0166 | 2017-06-11 15:45 | EDT | 3.835 |  | 17.192 |  | 7.15 |  | 87.6 |  | 42750 |  | 27.55 |  | 7.72 |  | 1.84 | c,i | ## | m
61-0166 | 2017-06-11 16:00 | EDT | 3.867 |  | 17.298 |  | 7.28 |  | 89.3 |  | 42420 |  | 27.31 |  | 7.73 |  | 1.96 | c,i | ## | m
61-0166 | 2017-06-11 16:15 | EDT | 3.913 |  | 17.353 |  | 7.28 |  | 89.3 |  | 42080 |  | 27.07 |  | 7.72 |  | 1.67 | c,i | ## | m
61-0166 | 2017-06-11 16:30 | EDT | 3.971 |  | 17.36 |  | 7.35 |  | 90.2 |  | 42170 |  | 27.14 |  | 7.73 |  | 1.71 | c,i | ## | m
61-0166 | 2017-06-11 16:45 | EDT | 4.021 |  | 16.687 |  | 5.93 |  | 72.4 |  | 44010 | i | 28.45 | i | 7.61 |  | 1.05 | c,i | ## | m
61-0166 | 2017-06-11 17:00 | EDT | 4.085 |  | 17.479 |  | 7.67 |  | 94.4 |  | 42280 |  | 27.22 |  | 7.78 |  | 3.89 | c,i | ## | m
61-0166 | 2017-06-11 17:15 | EDT | 4.135 |  | 17.491 |  | 7.77 |  | 95.6 |  | 42110 |  | 27.1 |  | 7.77 |  | 2.54 | c,i | ## | m
61-0166 | 2017-06-11 17:30 | EDT | 4.18 |  | 17.439 |  | 7.43 |  | 91.3 |  | 42020 |  | 27.03 |  | 7.74 |  | 3.66 | c,i | ## | m
61-0166 | 2017-06-11 17:45 | EDT | 4.232 |  | 17.413 |  | 7.36 |  | 90.3 |  | 41940 |  | 26.98 |  | 7.72 |  | 2.35 | c,i | ## | m
61-0166 | 2017-06-11 18:00 | EDT | 4.276 |  | 16.692 |  | 5.99 |  | 73.1 |  | 43920 | i | 28.39 | i | 7.63 |  | 2.57 | c,i | ## | m
61-0166 | 2017-06-11 18:15 | EDT | 4.331 |  | 17.258 |  | 7.32 |  | 89.8 |  | 42680 |  | 27.5 |  | 7.74 |  | 3.05 | c,i | ## | m
61-0166 | 2017-06-11 18:30 | EDT | 4.385 |  | 17.047 |  | 6.9 |  | 84.4 |  | 42730 |  | 27.53 |  | 7.69 |  | 3.06 | c,i | ## | m
61-0166 | 2017-06-11 18:45 | EDT | 4.427 |  | 17.188 |  | 7.03 |  | 86 |  | 42140 |  | 27.11 |  | 7.69 |  | 2.01 | c,i | ## | m
61-0166 | 2017-06-11 19:00 | EDT | 4.463 |  | 17.069 |  | 6.84 |  | 83.6 |  | 42520 |  | 27.38 |  | 7.68 |  | 3.24 | c,i | ## | m
61-0166 | 2017-06-11 19:15 | EDT | 4.492 |  | 17.278 |  | 7.06 |  | 86.7 |  | 42480 |  | 27.36 |  | 7.7 |  | 2.35 | c,i | ## | m
61-0166 | 2017-06-11 19:30 | EDT | 4.522 |  | 17.787 |  | 8.18 |  | 101.5 |  | 42680 |  | 27.5 |  | 7.83 |  | 3.66 | c,i | ## | m
61-0166 | 2017-06-11 19:45 | EDT | 4.546 |  | 17.976 |  | 8.4 |  | 104.5 |  | 42440 |  | 27.33 |  | 7.84 |  | 4.8 | c,i | ## | m
61-0166 | 2017-06-11 20:00 | EDT | 4.589 |  | 17.924 |  | 8.55 |  | 106.3 |  | 42730 |  | 27.54 |  | 7.87 |  | 4.59 | c,i | ## | m
61-0166 | 2017-06-11 20:15 | EDT | 4.64 |  | 18.045 |  | 8.82 |  | 110 |  | 42810 |  | 27.59 |  | 7.91 |  | 5.71 | c,i | ## | m
61-0166 | 2017-06-11 20:30 | EDT | 4.693 |  | 18.167 |  | 9.3 |  | 116.3 |  | 42990 |  | 27.72 |  | 7.97 |  | 6.94 | c,i | ## | m
61-0166 | 2017-06-11 20:45 | EDT | 4.749 |  | 17.866 |  | 8.67 |  | 108 |  | 43230 |  | 27.9 |  | 7.91 |  | 5.71 | c,i | ## | m
61-0166 | 2017-06-11 21:00 | EDT | 4.796 |  | 17.953 |  | 8.89 |  | 110.9 |  | 43290 |  | 27.94 |  | 7.94 |  | 8.26 | c,i | ## | m
61-0166 | 2017-06-11 21:15 | EDT | 4.836 |  | 18.33 |  | 9.92 |  | 124.7 |  | 43210 |  | 27.88 |  | 8.04 |  | 14.09 | c,i | ## | m
61-0166 | 2017-06-11 21:30 | EDT | 4.872 |  | 18.322 |  | 9.79 |  | 122.9 |  | 43020 |  | 27.75 |  | 8.02 |  | 9.22 | c,i | ## | m
61-0166 | 2017-06-11 21:45 | EDT | 4.914 |  | 18.081 |  | 9.09 |  | 113.5 |  | 42960 |  | 27.7 |  | 7.95 |  | 8.27 | c,i | ## | m
61-0166 | 2017-06-11 22:00 | EDT | 4.95 |  | 17.951 |  | 8.89 |  | 110.7 |  | 42850 |  | 27.63 |  | 7.91 |  | 7.7 | c,i | ## | m
61-0166 | 2017-06-11 22:15 | EDT | 4.975 |  | 17.719 |  | 8.33 |  | 103.3 |  | 43000 |  | 27.73 |  | 7.88 |  | 7.9 | c,i | ## | m
61-0166 | 2017-06-11 22:30 | EDT | 4.994 |  | 18.882 |  | 10.82 |  | 137.2 |  | 43060 |  | 27.78 |  | 8.14 |  | 6.49 | c,i | ## | m
61-0166 | 2017-06-11 22:45 | EDT | 4.998 |  | 18.762 |  | 10.61 |  | 134.4 |  | 43140 |  | 27.84 |  | 8.13 |  | 10.84 | c,i | ## | m
61-0166 | 2017-06-11 23:00 | EDT | 4.984 |  | 18.407 |  | 10 |  | 125.8 |  | 43330 |  | 27.97 |  | 8.08 |  | 10.37 | c,i | ## | m
61-0166 | 2017-06-11 23:15 | EDT | 4.961 |  | 17.896 |  | 8.53 |  | 106.3 |  | 43420 |  | 28.03 |  | 7.97 |  | 10.05 | c,i | ## | m
61-0166 | 2017-06-11 23:30 | EDT | 4.923 |  | 18.071 |  | 8.88 |  | 111 |  | 43380 |  | 28 |  | 7.96 |  | 12.68 | c,i | ## | m
61-0166 | 2017-06-11 23:45 | EDT | 4.871 |  | 18.361 |  | 9.52 |  | 119.7 |  | 43240 |  | 27.9 |  | 8.03 |  | 7.1 | c,i | ## | m
61-0166 | 2017-06-12 | EDT | 4.814 |  | 18.475 |  | 9.85 |  | 124.1 |  | 43060 |  | 27.78 |  | 8.05 |  | 7.44 | c,i | ## | m
61-0166 | 2017-06-12 00:15 | EDT | 4.758 |  | 18.449 |  | 9.87 |  | 124.1 |  | 42930 |  | 27.68 |  | 8.04 |  | 7.87 | c,i | ## | m
61-0166 | 2017-06-12 00:30 | EDT | 4.7 |  | 18.404 |  | 9.71 |  | 122 |  | 42940 |  | 27.69 |  | 8.01 |  | 9.67 | c,i | ## | m
61-0166 | 2017-06-12 00:45 | EDT | 4.619 |  | 18.415 |  | 9.62 |  | 120.9 |  | 42970 |  | 27.71 |  | 8.01 |  | 13.67 | c,i | ## | m
61-0166 | 2017-06-12 01:00 | EDT | 4.535 |  | 18.535 |  | 9.81 |  | 123.5 |  | 42850 |  | 27.63 |  | 8.03 |  | 8.54 | c,i | ## | m
61-0166 | 2017-06-12 01:15 | EDT | 4.429 |  | 18.474 |  | 9.61 |  | 120.9 |  | 42860 |  | 27.63 |  | 8.01 |  | 10.3 | c,i | ## | m
61-0166 | 2017-06-12 01:30 | EDT | 4.318 |  | 18.551 |  | 9.67 |  | 121.7 |  | 42690 |  | 27.51 |  | 8.01 |  | 9.08 | c,i | ## | m
61-0166 | 2017-06-12 01:45 | EDT | 4.234 |  | 18.585 |  | 9.61 |  | 121 |  | 42610 |  | 27.45 |  | 8 |  | 8.44 | c,i | ## | m
61-0166 | 2017-06-12 02:00 | EDT | 4.123 |  | 18.494 |  | 9.25 |  | 116.2 |  | 42570 |  | 27.43 |  | 7.96 |  | 8.13 | c,i | ## | m
61-0166 | 2017-06-12 02:15 | EDT | 4.034 |  | 18.455 |  | 9.14 |  | 114.8 |  | 42610 |  | 27.46 |  | 7.95 |  | 7.48 | c,i | ## | m
61-0166 | 2017-06-12 02:30 | EDT | 3.94 |  | 18.425 |  | 8.99 |  | 112.9 |  | 42650 |  | 27.48 |  | 7.95 |  | 9.22 | c,i | ## | m
61-0166 | 2017-06-12 02:45 | EDT | 3.87 |  | 18.351 |  | 8.85 |  | 111 |  | 42670 |  | 27.49 |  | 7.93 |  | 9.08 | c,i | ## | m
61-0166 | 2017-06-12 03:00 | EDT | 3.851 |  | 18.383 |  | 8.84 |  | 110.9 |  | 42570 |  | 27.43 |  | 7.92 |  | 6.03 | c,i | ## | m
61-0166 | 2017-06-12 03:15 | EDT | 3.764 |  | 18.367 |  | 8.81 |  | 110.4 |  | 42530 |  | 27.4 |  | 7.92 |  | 6.93 | c,i | ## | m
61-0166 | 2017-06-12 03:30 | EDT | 3.725 |  | 18.377 |  | 8.74 |  | 109.6 |  | 42440 |  | 27.33 |  | 7.91 |  | 6.19 | c,i | ## | m
61-0166 | 2017-06-12 03:45 | EDT | 3.712 |  | 18.283 |  | 8.56 |  | 107.1 |  | 42480 |  | 27.36 |  | 7.9 |  | 8.02 | c,i | ## | m
61-0166 | 2017-06-12 04:00 | EDT | 3.72 |  | 18.359 |  | 8.59 |  | 107.5 |  | 42280 |  | 27.21 |  | 7.88 |  | 6.61 | c,i | ## | m
61-0166 | 2017-06-12 04:15 | EDT | 3.743 |  | 18.011 |  | 7.77 |  | 96.7 |  | 42440 |  | 27.33 |  | 7.81 |  | 11.33 | c,i | ## | m
61-0166 | 2017-06-12 04:30 | EDT | 3.785 |  | 17.433 |  | 6.76 |  | 83.5 |  | 43320 |  | 27.96 |  | 7.72 |  | 5.72 | c,i | ## | m
61-0166 | 2017-06-12 04:45 | EDT | 3.846 |  | 17.404 |  | 6.62 |  | 81.7 |  | 43330 |  | 27.96 |  | 7.72 |  | 6.18 | c,i | ## | m
61-0166 | 2017-06-12 05:00 | EDT | 3.912 |  | 17.154 |  | 5.96 |  | 73.2 |  | 43300 |  | 27.94 |  | 7.63 |  | 5.46 | c,i | ## | m
61-0166 | 2017-06-12 05:15 | EDT | 3.947 |  | 17.065 |  | 5.68 |  | 69.7 |  | 43340 |  | 27.97 |  | 7.6 |  | 5.87 | c,i | ## | m
61-0166 | 2017-06-12 05:30 | EDT | 3.971 |  | 17.018 |  | 5.5 |  | 67.4 |  | 43400 |  | 28.02 |  | 7.58 |  | 3.76 | c,i | ## | m
61-0166 | 2017-06-12 05:45 | EDT | 3.994 |  | 17.089 |  | 5.88 |  | 72.2 |  | 43460 |  | 28.06 |  | 7.6 |  | 3.9 | c,i | ## | m
61-0166 | 2017-06-12 06:00 | EDT | 4.013 |  | 17.54 |  | 7.04 |  | 87.1 |  | 43130 |  | 27.82 |  | 7.75 |  | 5.96 | c,i | ## | m
61-0166 | 2017-06-12 06:15 | EDT | 4.044 |  | 18.186 |  | 8.56 |  | 107.1 |  | 42760 |  | 27.56 |  | 7.89 |  | 5.98 | c,i | ## | m
61-0166 | 2017-06-12 06:30 | EDT | 4.072 |  | 18.154 |  | 8.39 |  | 104.8 |  | 42680 |  | 27.5 |  | 7.88 |  | 5.64 | c,i | ## | m
61-0166 | 2017-06-12 06:45 | EDT | 4.107 |  | 18.187 |  | 8.36 |  | 104.5 |  | 42640 |  | 27.48 |  | 7.88 |  | 6.29 | c,i | ## | m
61-0166 | 2017-06-12 07:00 | EDT | 4.152 |  | 18.221 |  | 8.39 |  | 104.9 |  | 42590 |  | 27.44 |  | 7.88 |  | 7 | c,i | ## | m
61-0166 | 2017-06-12 07:15 | EDT | 4.197 |  | 18.228 |  | 8.46 |  | 105.8 |  | 42630 |  | 27.47 |  | 7.9 |  | 8.72 | c,i | ## | m
61-0166 | 2017-06-12 07:30 | EDT | 4.239 |  | 18.305 |  | 8.66 |  | 108.4 |  | 42650 |  | 27.48 |  | 7.92 |  | 6.79 | c,i | ## | m
61-0166 | 2017-06-12 07:45 | EDT | 4.28 |  | 17.442 |  | 6.06 |  | 75 |  | 43520 |  | 28.1 |  | 7.64 |  | 2.26 | c,i | ## | m
61-0166 | 2017-06-12 08:00 | EDT | 4.334 |  | 17.38 |  | 5.94 |  | 73.4 |  | 43790 |  | 28.29 |  | 7.66 |  | 3.61 | c,i | ## | m
61-0166 | 2017-06-12 08:15 | EDT | 4.395 |  | 17.219 |  | 5.36 |  | 66.1 |  | 44010 |  | 28.45 |  | 7.61 |  | 1.62 | c,i | ## | m
61-0166 | 2017-06-12 08:30 | EDT | 4.461 |  | 17.284 |  | 5.85 |  | 72.3 |  | 44240 |  | 28.62 |  | 7.67 |  | 2.35 | c,i | ## | m
61-0166 | 2017-06-12 08:45 | EDT | 4.529 |  | 17.212 |  | 5.71 |  | 70.5 |  | 44360 |  | 28.71 |  | 7.67 |  | 2.31 | c,i | ## | m
61-0166 | 2017-06-12 09:00 | EDT | 4.599 |  | 17.168 |  | 5.72 |  | 70.6 |  | 44420 |  | 28.75 |  | 7.67 |  | 3.02 | c,i | ## | m
61-0166 | 2017-06-12 09:15 | EDT | 4.668 |  | 17.077 |  | 5.69 |  | 70.2 |  | 44520 |  | 28.82 |  | 7.66 |  | 2.37 | c,i | ## | m
61-0166 | 2017-06-12 09:30 | EDT | 4.739 |  | 17.02 |  | 5.74 |  | 70.7 |  | 44590 |  | 28.87 |  | 7.67 |  | 2.14 | c,i | ## | m
61-0166 | 2017-06-12 09:45 | EDT | 4.8 |  | 16.939 |  | 5.8 |  | 71.4 |  | 44670 |  | 28.93 |  | 7.66 |  | 1.78 | c,i | ## | m
61-0166 | 2017-06-12 10:00 | EDT | 4.848 |  | 16.948 |  | 6 |  | 73.8 |  | 44680 |  | 28.93 |  | 7.69 |  | 1.65 | c,i | ## | m
61-0166 | 2017-06-12 10:15 | EDT | 4.872 |  | 17.007 |  | 6.24 |  | 76.9 |  | 44640 |  | 28.9 |  | 7.72 |  | 2.36 | c,i | ## | m
61-0166 | 2017-06-12 10:30 | EDT | 4.885 |  | 17.031 |  | 6.31 |  | 77.7 |  | 44630 |  | 28.9 |  | 7.73 |  | 1.37 | c,i | ## | m
61-0166 | 2017-06-12 10:45 | EDT | 4.901 |  | 17.078 |  | 6.5 |  | 80.2 |  | 44610 |  | 28.88 |  | 7.74 |  | 2.52 | c,i | ## | m
61-0166 | 2017-06-12 11:00 | EDT | 4.905 |  | 17.149 |  | 6.73 |  | 83.1 |  | 44590 |  | 28.87 |  | 7.77 |  | 2.36 | c,i | ## | m
61-0166 | 2017-06-12 11:15 | EDT | 4.9 |  | 17.276 |  | 7.23 |  | 89.5 |  | 44540 |  | 28.84 |  | 7.82 |  | 2.84 | c,i | ## | m
61-0166 | 2017-06-12 11:30 | EDT | 4.88 |  | 17.258 |  | 7.05 |  | 87.2 |  | 44530 |  | 28.83 |  | 7.8 |  | 3.15 | c,i | ## | m
61-0166 | 2017-06-12 11:45 | EDT | 4.846 |  | 17.341 |  | 7.27 |  | 90.1 |  | 44490 |  | 28.8 |  | 7.82 |  | 3.04 | c,i | ## | m
61-0166 | 2017-06-12 12:00 | EDT | 4.806 |  | 17.336 |  | 7.05 |  | 87.3 |  | 44480 |  | 28.79 |  | 7.81 |  | 2.17 | c,i | ## | m
61-0166 | 2017-06-12 12:15 | EDT | 4.754 |  | 17.301 |  | 6.69 |  | 82.8 |  | 44460 |  | 28.78 |  | 7.76 |  | 1.96 | c,i | ## | m
61-0166 | 2017-06-12 12:30 | EDT | 4.686 |  | 17.354 |  | 6.72 |  | 83.3 |  | 44430 |  | 28.76 |  | 7.77 |  | 2.07 | c,i | ## | m
61-0166 | 2017-06-12 12:45 | EDT | 4.616 |  | 17.557 |  | 7.74 |  | 96.3 |  | 44410 |  | 28.74 |  | 7.87 |  | 4.33 | c,i | ## | m
61-0166 | 2017-06-12 13:00 | EDT | 4.541 |  | 17.621 |  | 7.85 |  | 97.8 |  | 44350 |  | 28.7 |  | 7.88 |  | 6.02 | c,i | ## | m
61-0166 | 2017-06-12 13:15 | EDT | 4.471 |  | 17.577 |  | 7.49 |  | 93.1 |  | 44330 |  | 28.69 |  | 7.85 |  | 2.65 | c,i | ## | m
61-0166 | 2017-06-12 13:30 | EDT | 4.416 |  | 17.578 |  | 7.45 |  | 92.7 |  | 44350 |  | 28.7 |  | 7.84 |  | 2.77 | c,i | ## | m
61-0166 | 2017-06-12 13:45 | EDT | 4.352 |  | 17.892 |  | 8.39 |  | 104.9 |  | 44040 |  | 28.48 |  | 7.93 |  | 4.5 | c,i | ## | m
61-0166 | 2017-06-12 14:00 | EDT | 4.346 |  | 18.094 |  | 8.71 |  | 109.3 |  | 43820 |  | 28.32 |  | 7.96 |  | 5.67 | c,i | ## | m
61-0166 | 2017-06-12 14:15 | EDT | 4.191 |  | 17.967 |  | 8.51 |  | 106.5 |  | 44000 |  | 28.45 |  | 7.94 |  | 5.79 | c,i | ## | m
61-0166 | 2017-06-12 14:30 | EDT | 4.086 |  | 17.695 |  | 7.74 |  | 96.5 |  | 44250 |  | 28.63 |  | 7.87 |  | 3.59 | c,i | ## | m
61-0166 | 2017-06-12 14:45 | EDT | 4.009 |  | 17.726 |  | 7.85 |  | 97.9 |  | 44260 |  | 28.64 |  | 7.88 |  | 3.22 | c,i | ## | m
61-0166 | 2017-06-12 15:00 | EDT | 3.948 |  | 17.72 |  | 7.82 |  | 97.6 |  | 44270 |  | 28.64 |  | 7.88 |  | 2.78 | c,i | ## | m
61-0166 | 2017-06-12 15:15 | EDT | 3.886 |  | 17.582 |  | 7.33 |  | 91.2 |  | 44260 |  | 28.64 |  | 7.83 |  | 2.61 | c,i | ## | m
61-0166 | 2017-06-12 15:30 | EDT | 3.839 |  | 17.595 |  | 7.36 |  | 91.5 |  | 44260 |  | 28.64 |  | 7.83 |  | 3.9 | c,i | ## | m
61-0166 | 2017-06-12 15:45 | EDT | 3.805 |  | 17.575 |  | 7.33 |  | 91.2 |  | 44260 |  | 28.63 |  | 7.83 |  | 1.97 | c,i | ## | m
61-0166 | 2017-06-12 16:00 | EDT | 3.783 |  | 17.718 |  | 7.82 |  | 97.5 |  | 44190 |  | 28.59 |  | 7.88 |  | 2.51 | c,i | ## | m
61-0166 | 2017-06-12 16:15 | EDT | 3.783 |  | 17.745 |  | 7.87 |  | 98.1 |  | 44160 |  | 28.57 |  | 7.88 |  | 3.28 | c,i | ## | m
61-0166 | 2017-06-12 16:30 | EDT | 3.804 |  | 17.731 |  | 7.77 |  | 96.9 |  | 44090 |  | 28.51 |  | 7.87 |  | 2.85 | c,i | ## | m
61-0166 | 2017-06-12 16:45 | EDT | 3.836 |  | 17.73 |  | 7.82 |  | 97.5 |  | 44110 |  | 28.52 |  | 7.88 |  | 3.32 | c,i | ## | m
61-0166 | 2017-06-12 17:00 | EDT | 3.881 |  | 17.533 |  | 7.14 |  | 88.7 |  | 44200 |  | 28.59 |  | 7.8 |  | 3.95 | c,i | ## | m
61-0166 | 2017-06-12 17:15 | EDT | 3.926 |  | 17.733 |  | 7.86 |  | 98 |  | 44030 |  | 28.47 |  | 7.88 |  | 4.81 | c,i | ## | m
61-0166 | 2017-06-12 17:30 | EDT | 3.982 |  | 17.807 |  | 8.05 |  | 100.5 |  | 44050 |  | 28.49 |  | 7.9 |  | 3.56 | c,i | ## | m
61-0166 | 2017-06-12 17:45 | EDT | 4.033 |  | 17.807 |  | 8.06 |  | 100.6 |  | 44080 |  | 28.51 |  | 7.9 |  | 3.16 | c,i | ## | m
61-0166 | 2017-06-12 18:00 | EDT | 4.086 |  | 17.862 |  | 8.21 |  | 102.6 |  | 44030 |  | 28.47 |  | 7.9 |  | 5.49 | c,i | ## | m
61-0166 | 2017-06-12 18:15 | EDT | 4.145 |  | 17.825 |  | 8.1 |  | 101.1 |  | 44070 |  | 28.5 |  | 7.9 |  | 5.02 | c,i | ## | m
61-0166 | 2017-06-12 18:30 | EDT | 4.201 |  | 17.732 |  | 7.78 |  | 97 |  | 44070 |  | 28.5 |  | 7.88 |  | 4.83 | c,i | ## | m
61-0166 | 2017-06-12 18:45 | EDT | 4.25 |  | 17.576 |  | 7.31 |  | 90.8 |  | 43890 |  | 28.37 |  | 7.79 |  | 2.77 | c,i | ## | m
61-0166 | 2017-06-12 19:00 | EDT | 4.29 |  | 17.708 |  | 7.53 |  | 93.7 |  | 43660 |  | 28.2 |  | 7.83 |  | 4.48 | c,i | ## | m
61-0166 | 2017-06-12 19:15 | EDT | 4.334 |  | 17.817 |  | 7.85 |  | 97.9 |  | 43640 |  | 28.19 |  | 7.86 |  | 7.07 | c,i | ## | m
61-0166 | 2017-06-12 19:30 | EDT | 4.378 |  | 17.863 |  | 8.04 |  | 100.2 |  | 43640 |  | 28.19 |  | 7.88 |  | 5.97 | c,i | ## | m
61-0166 | 2017-06-12 19:45 | EDT | 4.446 |  | 18.068 |  | 8.6 |  | 107.7 |  | 43650 |  | 28.19 |  | 7.95 |  | 7.57 | c,i | ## | m
61-0166 | 2017-06-12 20:00 | EDT | 4.513 |  | 18.342 |  | 9.19 |  | 115.7 |  | 43560 |  | 28.13 |  | 8.01 |  | 9.93 | c,i | ## | m
61-0166 | 2017-06-12 20:15 | EDT | 4.567 |  | 18.414 |  | 9.35 |  | 117.8 |  | 43620 |  | 28.17 |  | 8.01 |  | 10.2 | c,i | ## | m
61-0166 | 2017-06-12 20:30 | EDT | 4.637 |  | 18.633 |  | 9.62 |  | 121.7 |  | 43610 |  | 28.17 |  | 8.04 |  | 10.85 | c,i | ## | m
61-0166 | 2017-06-12 20:45 | EDT | 4.691 |  | 18.384 |  | 8.77 |  | 110.6 |  | 43840 |  | 28.34 |  | 7.98 |  | 10.29 | c,i | ## | m
61-0166 | 2017-06-12 21:00 | EDT | 4.741 |  | 18.339 |  | 8.76 |  | 110.4 |  | 43850 |  | 28.34 |  | 7.96 |  | 12.35 | c,i | ## | m
61-0166 | 2017-06-12 21:15 | EDT | 4.807 |  | 18.443 |  | 9.05 |  | 114.3 |  | 43890 |  | 28.37 |  | 8 |  | 10.82 | c,i | ## | m
61-0166 | 2017-06-12 21:30 | EDT | 4.831 |  | 18.518 |  | 9.2 |  | 116.2 |  | 43870 |  | 28.35 |  | 8.01 |  | 12.14 | c,i | ## | m
61-0166 | 2017-06-12 21:45 | EDT | 4.861 |  | 19.139 |  | 10.66 |  | 136.3 |  | 43630 |  | 28.19 |  | 8.12 |  | 10.86 | c,i | ## | m
61-0166 | 2017-06-12 22:00 | EDT | 4.88 |  | 18.64 |  | 9.45 |  | 119.7 |  | 43830 |  | 28.33 |  | 8.02 |  | 10.94 | c,i | ## | m
61-0166 | 2017-06-12 22:15 | EDT | 4.891 |  | 18.793 |  | 9.85 |  | 125.1 |  | 43890 |  | 28.37 |  | 8.06 |  | 12.59 | c,i | ## | m
61-0166 | 2017-06-12 22:30 | EDT | 4.917 |  | 18.712 |  | 9.9 |  | 125.6 |  | 43910 |  | 28.39 |  | 8.06 |  | 11.58 | c,i | ## | m
61-0166 | 2017-06-12 22:45 | EDT | 4.919 |  | 18.621 |  | 9.56 |  | 121.2 |  | 43960 |  | 28.42 |  | 8.04 |  | 9.43 | c,i | ## | m
61-0166 | 2017-06-12 23:00 | EDT | 4.929 |  | 18.408 |  | 8.91 |  | 112.4 |  | 43980 |  | 28.44 |  | 7.99 |  | 11.59 | c,i | ## | m
61-0166 | 2017-06-12 23:15 | EDT | 4.927 |  | 18.246 |  | 8.59 |  | 108 |  | 43880 |  | 28.36 |  | 7.94 |  | 13.53 | c,i | ## | m
61-0166 | 2017-06-12 23:30 | EDT | 4.917 |  | 18.35 |  | 8.76 |  | 110.3 |  | 43760 |  | 28.28 |  | 7.97 |  | 9.71 | c,i | ## | m
61-0166 | 2017-06-12 23:45 | EDT | 4.895 |  | 18.479 |  | 9.07 |  | 114.5 |  | 43760 |  | 28.28 |  | 8 |  | 9.88 | c,i | ## | m
61-0166 | 2017-06-13 | EDT | 4.874 |  | 18.815 |  | 9.81 |  | 124.6 |  | 43620 |  | 28.18 |  | 8.06 |  | 8.64 | c,i | ## | m
61-0166 | 2017-06-13 00:15 | EDT | 4.839 |  | 18.699 |  | 9.37 |  | 118.7 |  | 43620 |  | 28.18 |  | 8.02 |  | 8.74 | c,i | ## | m
61-0166 | 2017-06-13 00:30 | EDT | 4.798 |  | 19.03 |  | 9.98 |  | 127.2 |  | 43510 |  | 28.1 |  | 8.08 |  | 9.8 | c,i | ## | m
61-0166 | 2017-06-13 00:45 | EDT | 4.753 |  | 19.573 |  | 10.75 |  | 138.3 |  | 43360 |  | 27.99 |  | 8.17 |  | 8.37 | c,i | ## | m
61-0166 | 2017-06-13 01:00 | EDT | 4.702 |  | 19.518 |  | 10.82 |  | 138.9 |  | 43190 |  | 27.87 |  | 8.15 |  | 10.28 | c,i | ## | m
61-0166 | 2017-06-13 01:15 | EDT | 4.642 |  | 19.794 |  | 11.35 |  | 146.5 |  | 42990 |  | 27.72 |  | 8.18 |  | 8.54 | c,i | ## | m
61-0166 | 2017-06-13 01:30 | EDT | 4.581 |  | 19.681 |  | 11.06 |  | 142.4 |  | 43030 |  | 27.75 |  | 8.16 |  | 7.74 | c,i | ## | m
61-0166 | 2017-06-13 01:45 | EDT | 4.502 |  | 19.614 |  | 10.86 |  | 139.6 |  | 42980 |  | 27.71 |  | 8.14 |  | 10.71 | c,i | ## | m
61-0166 | 2017-06-13 02:00 | EDT | 4.416 |  | 19.75 |  | 11.03 |  | 142.1 |  | 42860 |  | 27.63 |  | 8.16 |  | 9.93 | c,i | ## | m
61-0166 | 2017-06-13 02:15 | EDT | 4.336 |  | 19.575 |  | 10.34 |  | 132.8 |  | 42940 |  | 27.68 |  | 8.11 |  | 10.11 | c,i | ## | m
61-0166 | 2017-06-13 02:30 | EDT | 4.253 |  | 19.134 |  | 9.54 |  | 121.7 |  | 43170 |  | 27.85 |  | 8.04 |  | 9.92 | c,i | ## | m
61-0166 | 2017-06-13 02:45 | EDT | 4.187 |  | 18.979 |  | 9.3 |  | 118.4 |  | 43370 |  | 27.99 |  | 8.02 |  | 11.09 | c,i | ## | m
61-0166 | 2017-06-13 03:00 | EDT | 4.068 |  | 18.741 |  | 8.73 |  | 110.7 |  | 43560 |  | 28.13 |  | 7.97 |  | 8.04 | c,i | ## | m
61-0166 | 2017-06-13 03:15 | EDT | 3.995 |  | 18.623 |  | 8.7 |  | 110.1 |  | 43690 |  | 28.23 |  | 7.97 |  | 11.17 | c,i | ## | m
61-0166 | 2017-06-13 03:30 | EDT | 3.935 |  | 18.517 |  | 8.69 |  | 109.8 |  | 43810 |  | 28.31 |  | 7.96 |  | 7.22 | c,i | ## | m
61-0166 | 2017-06-13 03:45 | EDT | 3.874 |  | 18.539 |  | 8.56 |  | 108.2 |  | 43810 |  | 28.31 |  | 7.95 |  | 4.43 | c,i | ## | m
61-0166 | 2017-06-13 04:00 | EDT | 3.841 |  | 18.326 |  | 7.8 |  | 98.3 |  | 43920 |  | 28.39 |  | 7.89 |  | 2.89 | c,i | ## | m
61-0166 | 2017-06-13 04:15 | EDT | 3.797 |  | 17.891 |  | 6.74 |  | 84.3 |  | 43920 |  | 28.39 |  | 7.78 |  | 8.93 | c,i | ## | m
61-0166 | 2017-06-13 04:30 | EDT | 3.785 |  | 18.107 |  | 7.44 |  | 93.2 |  | 43680 |  | 28.22 |  | 7.85 |  | 9.4 | c,i | ## | m
61-0166 | 2017-06-13 04:45 | EDT | 3.81 |  | 18.236 |  | 8.03 |  | 100.8 |  | 43460 |  | 28.06 |  | 7.9 |  | 9.14 | c,i | ## | m
61-0166 | 2017-06-13 05:00 | EDT | 3.843 |  | 18.396 |  | 8.25 |  | 103.9 |  | 43370 |  | 28 |  | 7.92 |  | 8.81 | c,i | ## | m
61-0166 | 2017-06-13 05:15 | EDT | 3.908 |  | 18.416 |  | 8.14 |  | 102.5 |  | 43440 |  | 28.05 |  | 7.91 |  | 15.04 | c,i | ## | m
61-0166 | 2017-06-13 05:30 | EDT | 3.986 |  | 18.125 |  | 7.24 |  | 90.8 |  | 43680 |  | 28.22 |  | 7.83 |  | 21.13 | c,i | ## | m
61-0166 | 2017-06-13 05:45 | EDT | 4.012 |  | 18.029 |  | 6.75 |  | 84.6 |  | 43780 |  | 28.29 |  | 7.79 |  | 19.76 | c,i | ## | m
61-0166 | 2017-06-13 06:00 | EDT | 4.023 |  | 17.598 |  | 5.21 |  | 64.8 |  | 44190 |  | 28.58 |  | 7.62 |  | 6.65 | c,i | ## | m
61-0166 | 2017-06-13 06:15 | EDT | 4.033 |  | 17.582 |  | 5.47 |  | 68 |  | 44260 |  | 28.63 |  | 7.64 |  | 4.26 | c,i | ## | m
61-0166 | 2017-06-13 06:30 | EDT | 4.052 |  | 17.502 |  | 5.97 |  | 74.2 |  | 44200 |  | 28.59 |  | 7.68 |  | 5.2 | c,i | ## | m
61-0166 | 2017-06-13 06:45 | EDT | 4.069 |  | 17.388 |  | 5.69 |  | 70.6 |  | 44490 |  | 28.8 |  | 7.66 |  | 2.64 | c,i | ## | m
61-0166 | 2017-06-13 07:00 | EDT | 4.096 |  | 17.295 |  | 4.93 |  | 61.1 |  | 44650 |  | 28.91 |  | 7.57 |  | 5.37 | c,i | ## | m
61-0166 | 2017-06-13 07:15 | EDT | 4.126 |  | 16.963 |  | 5.38 |  | 66.4 |  | 45300 |  | 29.38 |  | 7.63 |  | 4.75 | c,i | ## | m
61-0166 | 2017-06-13 07:30 | EDT | 4.163 |  | 16.927 |  | 5.4 |  | 66.7 |  | 45340 |  | 29.41 |  | 7.63 |  | 5.26 | c,i | ## | m
61-0166 | 2017-06-13 07:45 | EDT | 4.208 |  | 17.043 |  | 5.42 |  | 67 |  | 45270 |  | 29.36 |  | 7.64 |  | 5.74 | c,i | ## | m
61-0166 | 2017-06-13 08:00 | EDT | 4.25 |  | 17.216 |  | 5.75 |  | 71.3 |  | 45210 |  | 29.32 |  | 7.68 |  | 6.48 | c,i | ## | m
61-0166 | 2017-06-13 08:15 | EDT | 4.303 |  | 17.376 |  | 6.29 |  | 78.2 |  | 45110 |  | 29.25 |  | 7.71 |  | 5.79 | c,i | ## | m
61-0166 | 2017-06-13 08:30 | EDT | 4.371 |  | 17.401 |  | 6.18 |  | 76.9 |  | 45110 |  | 29.25 |  | 7.72 |  | 4.7 | c,i | ## | m
61-0166 | 2017-06-13 08:45 | EDT | 4.434 |  | 17.383 |  | 6.05 |  | 75.3 |  | 45160 |  | 29.28 |  | 7.71 |  | 3.4 | c,i | ## | m
61-0166 | 2017-06-13 09:00 | EDT | 4.509 |  | 17.386 |  | 6.14 |  | 76.3 |  | 45080 |  | 29.23 |  | 7.71 |  | 2.78 | c,i | ## | m
61-0166 | 2017-06-13 09:15 | EDT | 4.595 |  | 17.06 |  | 5.39 |  | 66.6 |  | 45250 |  | 29.34 |  | 7.63 |  | 2.22 | c,i | ## | m
61-0166 | 2017-06-13 09:30 | EDT | 4.672 |  | 16.987 |  | 5.4 |  | 66.7 |  | 45270 |  | 29.36 |  | 7.63 |  | 1.81 | c,i | ## | m
61-0166 | 2017-06-13 09:45 | EDT | 4.74 |  | 16.918 |  | 5.43 |  | 67 |  | 45290 |  | 29.37 |  | 7.63 |  | 1.52 | c,i | ## | m
61-0166 | 2017-06-13 10:00 | EDT | 4.803 |  | 16.854 |  | 5.38 |  | 66.3 |  | 45310 |  | 29.39 |  | 7.62 |  | 1.68 | c,i | ## | m
61-0166 | 2017-06-13 10:15 | EDT | 4.87 |  | 16.829 |  | 5.39 |  | 66.4 |  | 45310 |  | 29.38 |  | 7.63 |  | 1.35 | c,i | ## | m
61-0166 | 2017-06-13 10:30 | EDT | 4.911 |  | 16.793 |  | 5.47 |  | 67.2 |  | 45280 |  | 29.36 |  | 7.63 |  | 1.64 | c,i | ## | m
61-0166 | 2017-06-13 10:45 | EDT | 4.939 |  | 16.793 |  | 5.36 |  | 66 |  | 45290 |  | 29.37 |  | 7.62 |  | 1.56 | c,i | ## | m
61-0166 | 2017-06-13 11:00 | EDT | 4.964 |  | 16.794 |  | 5.46 |  | 67.1 |  | 45290 |  | 29.37 |  | 7.63 |  | 1.33 | c,i | ## | m
61-0166 | 2017-06-13 11:15 | EDT | 4.966 |  | 16.891 |  | 5.47 |  | 67.4 |  | 45220 |  | 29.32 |  | 7.63 |  | 1.38 | c,i | ## | m
61-0166 | 2017-06-13 11:30 | EDT | 4.966 |  | 16.907 |  | 5.61 |  | 69.1 |  | 45230 |  | 29.33 |  | 7.64 |  | 2.63 | c,i | ## | m
61-0166 | 2017-06-13 11:45 | EDT | 4.945 |  | 16.942 |  | 5.6 |  | 69.1 |  | 45230 |  | 29.33 |  | 7.65 |  | 1.64 | c,i | ## | m
61-0166 | 2017-06-13 12:00 | EDT | 4.917 |  | 16.964 |  | 5.54 |  | 68.4 |  | 45210 |  | 29.32 |  | 7.64 |  | 1.06 | c,i | ## | m
61-0166 | 2017-06-13 12:15 | EDT | 4.881 |  | 17.001 |  | 5.57 |  | 68.8 |  | 45190 |  | 29.3 |  | 7.65 |  | 2.38 | c,i | ## | m
61-0166 | 2017-06-13 12:30 | EDT | 4.83 |  | 17.093 |  | 5.86 |  | 72.4 |  | 45110 |  | 29.25 |  | 7.68 |  | 3.61 | c,i | ## | m
61-0166 | 2017-06-13 12:45 | EDT | 4.776 |  | 17.075 |  | 5.6 |  | 69.2 |  | 45130 |  | 29.26 |  | 7.65 |  | 4.56 | c,i | ## | m
61-0166 | 2017-06-13 13:00 | EDT | 4.719 |  | 17.139 |  | 5.47 |  | 67.7 |  | 45150 |  | 29.27 |  | 7.64 |  | 1.65 | c,i | ## | m
61-0166 | 2017-06-13 13:15 | EDT | 4.652 |  | 17.363 |  | 6.1 |  | 75.8 |  | 45020 |  | 29.18 |  | 7.71 |  | 4.8 | c,i | ## | m
61-0166 | 2017-06-13 13:30 | EDT | 4.593 |  | 17.493 |  | 6.3 |  | 78.4 |  | 44970 |  | 29.15 |  | 7.74 |  | 4.1 | c,i | ## | m
61-0166 | 2017-06-13 13:45 | EDT | 4.53 |  | 17.442 |  | 6.38 |  | 79.5 |  | 45070 |  | 29.22 |  | 7.74 |  | 2.25 | c,i | ## | m
61-0166 | 2017-06-13 14:00 | EDT | 4.473 |  | 17.412 |  | 6.36 |  | 79.1 |  | 45070 |  | 29.22 |  | 7.73 |  | 3.46 | c,i | ## | m
61-0166 | 2017-06-13 14:15 | EDT | 4.407 |  | 17.885 |  | 8.11 |  | 101.8 |  | 45030 |  | 29.19 |  | 7.91 |  | 6.22 | c,i | ## | m
61-0166 | 2017-06-13 14:30 | EDT | 4.352 |  | 18.477 |  | 9 |  | 114.1 |  | 44750 |  | 28.99 |  | 7.99 |  | 6.33 | c,i | ## | m
61-0166 | 2017-06-13 14:45 | EDT | 4.312 |  | 17.823 |  | 7.32 |  | 91.7 |  | 44800 |  | 29.02 |  | 7.83 |  | 2.93 | c,i | ## | m
61-0166 | 2017-06-13 15:00 | EDT | 4.2 |  | 17.698 |  | 7.08 |  | 88.5 |  | 44920 |  | 29.11 |  | 7.81 |  | 2.82 | c,i | ## | m
61-0166 | 2017-06-13 15:15 | EDT | 4.136 |  | 17.732 |  | 7.22 |  | 90.3 |  | 44900 |  | 29.09 |  | 7.82 |  | 3.81 | c,i | ## | m
61-0166 | 2017-06-13 15:30 | EDT | 4.087 |  | 17.735 |  | 7.23 |  | 90.4 |  | 44900 |  | 29.1 |  | 7.82 |  | 3.28 | c,i | ## | m
61-0166 | 2017-06-13 15:45 | EDT | 4.003 |  | 17.707 |  | 7.14 |  | 89.3 |  | 44930 |  | 29.12 |  | 7.82 |  | 2.13 | c,i | ## | m
61-0166 | 2017-06-13 16:00 | EDT | 3.97 |  | 17.699 |  | 7.09 |  | 88.6 |  | 44940 |  | 29.12 |  | 7.82 |  | 2.33 | c,i | ## | m
61-0166 | 2017-06-13 16:15 | EDT | 3.928 |  | 17.713 |  | 7.17 |  | 89.7 |  | 44920 |  | 29.11 |  | 7.82 |  | 4.26 | c,i | ## | m
61-0166 | 2017-06-13 16:30 | EDT | 3.915 |  | 17.704 |  | 7 |  | 87.5 |  | 44820 |  | 29.04 |  | 7.8 |  | 2.1 | c,i | ## | m
61-0166 | 2017-06-13 16:45 | EDT | 3.891 |  | 17.67 |  | 6.96 |  | 87 |  | 44930 |  | 29.11 |  | 7.8 |  | 2.52 | c,i | ## | m
61-0166 | 2017-06-13 17:00 | EDT | 3.883 |  | 17.68 |  | 7 |  | 87.4 |  | 44920 |  | 29.11 |  | 7.8 |  | 2.19 | c,i | ## | m
61-0166 | 2017-06-13 17:15 | EDT | 3.904 |  | 17.65 |  | 6.95 |  | 86.8 |  | 44960 |  | 29.14 |  | 7.8 |  | 2.23 | c,i | ## | m
61-0166 | 2017-06-13 17:30 | EDT | 3.945 |  | 17.652 |  | 6.94 |  | 86.7 |  | 44980 |  | 29.15 |  | 7.8 |  | 2.2 | c,i | ## | m
61-0166 | 2017-06-13 17:45 | EDT | 3.992 |  | 17.674 |  | 7.02 |  | 87.8 |  | 44950 |  | 29.13 |  | 7.8 |  | 1.72 | c,i | ## | m
61-0166 | 2017-06-13 18:00 | EDT | 4.03 |  | 17.685 |  | 6.96 |  | 86.9 |  | 44870 |  | 29.07 |  | 7.8 |  | 2.54 | c,i | ## | m
61-0166 | 2017-06-13 18:15 | EDT | 4.078 |  | 17.648 |  | 6.92 |  | 86.4 |  | 44870 |  | 29.07 |  | 7.78 |  | 3.58 | c,i | ## | m
61-0166 | 2017-06-13 18:30 | EDT | 4.127 |  | 17.534 |  | 6.39 |  | 79.7 |  | 44980 |  | 29.16 |  | 7.75 |  | 3.47 | c,i | ## | m
61-0166 | 2017-06-13 18:45 | EDT | 4.176 |  | 17.565 |  | 6.54 |  | 81.5 |  | 44970 |  | 29.15 |  | 7.76 |  | 2.96 | c,i | ## | m
61-0166 | 2017-06-13 19:00 | EDT | 4.227 |  | 17.593 |  | 6.44 |  | 80.4 |  | 44920 |  | 29.11 |  | 7.76 |  | 3.71 | c,i | ## | m
61-0166 | 2017-06-13 19:15 | EDT | 4.27 |  | 17.525 |  | 6.24 |  | 77.8 |  | 44960 |  | 29.14 |  | 7.72 |  | 4.84 | c,i | ## | m
61-0166 | 2017-06-13 19:30 | EDT | 4.309 |  | 17.517 |  | 6.17 |  | 76.8 |  | 44960 |  | 29.14 |  | 7.72 |  | 3.95 | c,i | ## | m
61-0166 | 2017-06-13 19:45 | EDT | 4.345 |  | 17.691 |  | 6.88 |  | 86 |  | 44840 |  | 29.05 |  | 7.79 |  | 6.79 | c,i | ## | m
61-0166 | 2017-06-13 20:00 | EDT | 4.371 |  | 17.648 |  | 6.72 |  | 83.9 |  | 44900 |  | 29.09 |  | 7.78 |  | 4.19 | c,i | ## | m
61-0166 | 2017-06-13 20:15 | EDT | 4.406 |  | 17.745 |  | 6.88 |  | 86 |  | 44760 |  | 28.99 |  | 7.79 |  | 8.7 | c,i | ## | m
61-0166 | 2017-06-13 20:30 | EDT | 4.45 |  | 17.807 |  | 6.97 |  | 87.2 |  | 44630 |  | 28.9 |  | 7.77 |  | 7.66 | c,i | ## | m
61-0166 | 2017-06-13 20:45 | EDT | 4.475 |  | 17.837 |  | 7.17 |  | 89.7 |  | 44610 |  | 28.89 |  | 7.81 |  | 6.12 | c,i | ## | m
61-0166 | 2017-06-13 21:00 | EDT | 4.507 |  | 17.884 |  | 7.12 |  | 89.2 |  | 44490 |  | 28.8 |  | 7.81 |  | 8.5 | c,i | ## | m
61-0166 | 2017-06-13 21:15 | EDT | 4.548 |  | 17.875 |  | 7.07 |  | 88.5 |  | 44520 |  | 28.82 |  | 7.8 |  | 7.94 | c,i | ## | m
61-0166 | 2017-06-13 21:30 | EDT | 4.583 |  | 18.04 |  | 7 |  | 87.8 |  | 44110 |  | 28.53 |  | 7.79 |  | 9 | c,i | ## | m
61-0166 | 2017-06-13 21:45 | EDT | 4.631 |  | 17.732 |  | 7 |  | 87.5 |  | 44830 |  | 29.04 |  | 7.8 |  | 8.24 | c,i | ## | m
61-0166 | 2017-06-13 22:00 | EDT | 4.684 |  | 17.682 |  | 6.74 |  | 84.2 |  | 44860 |  | 29.07 |  | 7.77 |  | 9.38 | c,i | ## | m
61-0166 | 2017-06-13 22:15 | EDT | 4.738 |  | 17.724 |  | 6.84 |  | 85.5 |  | 44750 |  | 28.99 |  | 7.78 |  | 10.88 | c,i | ## | m
61-0166 | 2017-06-13 22:30 | EDT | 4.783 |  | 17.706 |  | 6.81 |  | 85.1 |  | 44790 |  | 29.02 |  | 7.78 |  | 13.38 | c,i | ## | m
61-0166 | 2017-06-13 22:45 | EDT | 4.822 |  | 17.725 |  | 6.88 |  | 86 |  | 44780 |  | 29.01 |  | 7.79 |  | 8.33 | c,i | ## | m
61-0166 | 2017-06-13 23:00 | EDT | 4.866 |  | 17.745 |  | 6.86 |  | 85.8 |  | 44700 |  | 28.95 |  | 7.78 |  | 9.66 | c,i | ## | m
61-0166 | 2017-06-13 23:15 | EDT | 4.898 |  | 17.699 |  | 6.56 |  | 81.9 |  | 44760 |  | 28.99 |  | 7.75 |  | 9.43 | c,i | ## | m
61-0166 | 2017-06-13 23:30 | EDT | 4.926 |  | 17.317 |  | 4.79 |  | 59.5 |  | 44980 |  | 29.15 |  | 7.59 |  | 8.63 | c,i | ## | m
61-0166 | 2017-06-13 23:45 | EDT | 4.948 |  | 17.392 |  | 5.13 |  | 63.7 |  | 44920 |  | 29.11 |  | 7.64 |  | 14.66 | c,i | ## | m
61-0166 | 2017-06-14 | EDT | 4.955 |  | 17.272 |  | 4.51 |  | 55.9 |  | 45000 |  | 29.17 |  | 7.56 |  | 3.13 | c,i | ## | m
61-0166 | 2017-06-14 00:15 | EDT | 4.95 |  | 17.269 |  | 4.42 |  | 54.9 |  | 45000 |  | 29.17 |  | 7.55 |  | 2.97 | c,i | ## | m
61-0166 | 2017-06-14 00:30 | EDT | 4.942 |  | 17.273 |  | 4.56 |  | 56.5 |  | 44990 |  | 29.16 |  | 7.56 |  | 5.08 | c,i | ## | m
61-0166 | 2017-06-14 00:45 | EDT | 4.917 |  | 17.276 |  | 4.62 |  | 57.3 |  | 44990 |  | 29.16 |  | 7.56 |  | 5.06 | c,i | ## | m
61-0166 | 2017-06-14 01:00 | EDT | 4.876 |  | 17.298 |  | 4.79 |  | 59.5 |  | 44970 |  | 29.14 |  | 7.57 |  | 8.87 | c,i | ## | m
61-0166 | 2017-06-14 01:15 | EDT | 4.83 |  | 17.355 |  | 5.4 |  | 67 |  | 44890 |  | 29.08 |  | 7.64 |  | 10.56 | c,i | ## | m
61-0166 | 2017-06-14 01:30 | EDT | 4.767 |  | 17.367 |  | 5.54 |  | 68.8 |  | 44870 |  | 29.07 |  | 7.64 |  | 9.53 | c,i | ## | m
61-0166 | 2017-06-14 01:45 | EDT | 4.694 |  | 17.28 |  | 4.56 |  | 56.6 |  | 44980 |  | 29.15 |  | 7.55 |  | 7.57 | c,i | ## | m
61-0166 | 2017-06-14 02:00 | EDT | 4.616 |  | 17.307 |  | 4.54 |  | 56.3 |  | 44980 |  | 29.15 |  | 7.55 |  | 9.41 | c,i | ## | m
61-0166 | 2017-06-14 02:15 | EDT | 4.544 |  | 17.336 |  | 4.57 |  | 56.7 |  | 44960 |  | 29.14 |  | 7.55 |  | 8.82 | c,i | ## | m
61-0166 | 2017-06-14 02:30 | EDT | 4.461 |  | 17.436 |  | 5.13 |  | 63.7 |  | 44790 |  | 29.01 |  | 7.6 |  | 13.24 | c,i | ## | m
61-0166 | 2017-06-14 02:45 | EDT | 4.379 |  | 17.392 |  | 4.49 |  | 55.9 |  | 44930 |  | 29.12 |  | 7.56 |  | 3.19 | c,i | ## | m
61-0166 | 2017-06-14 03:00 | EDT | 4.298 |  | 17.499 |  | 4.79 |  | 59.7 |  | 44840 |  | 29.05 |  | 7.59 |  | 12.01 | c,i | ## | m
61-0166 | 2017-06-14 03:15 | EDT | 4.22 |  | 17.523 |  | 4.79 |  | 59.7 |  | 44870 |  | 29.07 |  | 7.59 |  | 6.47 | c,i | ## | m
61-0166 | 2017-06-14 03:30 | EDT | 4.161 |  | 17.535 |  | 4.79 |  | 59.7 |  | 44880 |  | 29.08 |  | 7.59 |  | 5.68 | c,i | ## | m
61-0166 | 2017-06-14 03:45 | EDT | 4.125 |  | 17.495 |  | 4.66 |  | 58.1 |  | 44860 |  | 29.07 |  | 7.59 |  | 5.62 | c,i | ## | m
61-0166 | 2017-06-14 04:00 | EDT | 4.036 |  | 17.419 |  | 4.47 |  | 55.5 |  | 44930 |  | 29.12 |  | 7.56 |  | 2.91 | c,i | ## | m
61-0166 | 2017-06-14 04:15 | EDT | 3.965 |  | 17.439 |  | 4.57 |  | 56.8 |  | 44920 |  | 29.11 |  | 7.56 |  | 4.13 | c,i | ## | m
61-0166 | 2017-06-14 04:30 | EDT | 3.905 |  | 17.411 |  | 4.42 |  | 55 |  | 44870 |  | 29.07 |  | 7.54 |  | 19.22 | c,i | ## | m
61-0166 | 2017-06-14 04:45 | EDT | 3.873 |  | 17.557 |  | 4.94 |  | 61.6 |  | 44720 |  | 28.97 |  | 7.59 |  | 12.97 | c,i | ## | m
61-0166 | 2017-06-14 05:00 | EDT | 3.851 |  | 17.589 |  | 5.2 |  | 64.8 |  | 44670 |  | 28.93 |  | 7.62 |  | 9.89 | c,i | ## | m
61-0166 | 2017-06-14 05:15 | EDT | 3.859 |  | 17.511 |  | 5.04 |  | 62.7 |  | 44660 |  | 28.92 |  | 7.6 |  | 8.84 | c,i | ## | m
61-0166 | 2017-06-14 05:30 | EDT | 3.872 |  | 17.453 |  | 4.94 |  | 61.4 |  | 44610 |  | 28.89 |  | 7.59 |  | 8.64 | c,i | ## | m
61-0166 | 2017-06-14 05:45 | EDT | 3.888 |  | 17.153 |  | 3.58 |  | 44.3 |  | 44950 |  | 29.13 |  | 7.45 |  | 1.3 | c,i | ## | m
61-0166 | 2017-06-14 06:00 | EDT | 3.923 |  | 17.13 |  | 3.46 |  | 42.8 |  | 44970 |  | 29.15 |  | 7.44 |  | 0.86 | c,i | ## | m
61-0166 | 2017-06-14 06:15 | EDT | 3.953 |  | 17.074 |  | 3.36 |  | 41.5 |  | 44980 |  | 29.15 |  | 7.43 |  | 0.82 | c,i | ## | m
61-0166 | 2017-06-14 06:30 | EDT | 3.981 |  | 17.02 |  | 3.27 |  | 40.3 |  | 44980 |  | 29.15 |  | 7.41 |  | 0.93 | c,i | ## | m
61-0166 | 2017-06-14 06:45 | EDT | 4.022 |  | 17.075 |  | 3.64 |  | 44.9 |  | 45070 |  | 29.22 |  | 7.45 |  | 0.89 | c,i | ## | m
61-0166 | 2017-06-14 07:00 | EDT | 4.057 |  | 17.141 |  | 4.24 |  | 52.5 |  | 45220 |  | 29.32 |  | 7.53 |  | 0.86 | c,i | ## | m
61-0166 | 2017-06-14 07:15 | EDT | 4.093 |  | 17.176 |  | 4.91 |  | 60.9 |  | 45350 |  | 29.42 |  | 7.59 |  | 1.09 | c,i | ## | m
61-0166 | 2017-06-14 07:30 | EDT | 4.134 |  | 17.117 |  | 4.7 |  | 58.2 |  | 45340 |  | 29.41 |  | 7.57 |  | 1.14 | c,i | ## | m
61-0166 | 2017-06-14 07:45 | EDT | 4.173 |  | 17.079 |  | 4.52 |  | 55.9 |  | 45320 |  | 29.4 |  | 7.55 |  | 1.1 | c,i | ## | m
61-0166 | 2017-06-14 08:00 | EDT | 4.211 |  | 17.107 |  | 4.76 |  | 58.9 |  | 45300 |  | 29.38 |  | 7.57 |  | 1.24 | c,i | ## | m
61-0166 | 2017-06-14 08:15 | EDT | 4.248 |  | 17.125 |  | 4.87 |  | 60.3 |  | 45270 |  | 29.36 |  | 7.58 |  | 1.49 | c,i | ## | m
61-0166 | 2017-06-14 08:30 | EDT | 4.289 |  | 17.153 |  | 4.98 |  | 61.7 |  | 45260 |  | 29.35 |  | 7.59 |  | 2.16 | c,i | ## | m
61-0166 | 2017-06-14 08:45 | EDT | 4.327 |  | 17.155 |  | 4.96 |  | 61.4 |  | 45250 |  | 29.34 |  | 7.59 |  | 1.53 | c,i | ## | m
61-0166 | 2017-06-14 09:00 | EDT | 4.381 |  | 17.171 |  | 5.04 |  | 62.5 |  | 45220 |  | 29.33 |  | 7.59 |  | 1.76 | c,i | ## | m
61-0166 | 2017-06-14 09:15 | EDT | 4.449 |  | 17.232 |  | 5.34 |  | 66.3 |  | 45240 |  | 29.34 |  | 7.62 |  | 2.21 | c,i | ## | m
61-0166 | 2017-06-14 09:30 | EDT | 4.522 |  | 17.282 |  | 5.57 |  | 69.2 |  | 45270 |  | 29.36 |  | 7.65 |  | 2.57 | c,i | ## | m
61-0166 | 2017-06-14 09:45 | EDT | 4.59 |  | 17.345 |  | 5.85 |  | 72.7 |  | 45310 |  | 29.39 |  | 7.68 |  | 2.79 | c,i | ## | m
61-0166 | 2017-06-14 10:00 | EDT | 4.659 |  | 17.405 |  | 6.22 |  | 77.5 |  | 45340 |  | 29.41 |  | 7.71 |  | 1.99 | c,i | ## | m
61-0166 | 2017-06-14 10:15 | EDT | 4.724 |  | 17.449 |  | 6.38 |  | 79.5 |  | 45330 |  | 29.41 |  | 7.73 |  | 1.54 | c,i | ## | m
61-0166 | 2017-06-14 10:30 | EDT | 4.792 |  | 17.538 |  | 6.7 |  | 83.6 |  | 45370 |  | 29.43 |  | 7.77 |  | 2.22 | c,i | ## | m
61-0166 | 2017-06-14 10:45 | EDT | 4.842 |  | 17.574 |  | 6.65 |  | 83.1 |  | 45410 |  | 29.46 |  | 7.77 |  | 2.63 | c,i | ## | m
61-0166 | 2017-06-14 11:00 | EDT | 4.874 |  | 17.556 |  | 6.61 |  | 82.6 |  | 45390 |  | 29.45 |  | 7.77 |  | 2.75 | c,i | ## | m
61-0166 | 2017-06-14 11:15 | EDT | 4.907 |  | 17.535 |  | 6.6 |  | 82.4 |  | 45370 |  | 29.43 |  | 7.76 |  | 2.36 | c,i | ## | m
61-0166 | 2017-06-14 11:30 | EDT | 4.938 |  | 17.52 |  | 6.53 |  | 81.5 |  | 45350 |  | 29.42 |  | 7.75 |  | 2.3 | c,i | ## | m
61-0166 | 2017-06-14 11:45 | EDT | 4.959 |  | 17.516 |  | 6.5 |  | 81.2 |  | 45340 |  | 29.42 |  | 7.75 |  | 2.3 | c,i | ## | m
61-0166 | 2017-06-14 12:00 | EDT | 4.967 |  | 17.494 |  | 6.43 |  | 80.2 |  | 45320 |  | 29.4 |  | 7.74 |  | 2.34 | c,i | ## | m
61-0166 | 2017-06-14 12:15 | EDT | 4.967 |  | 17.544 |  | 6.6 |  | 82.4 |  | 45310 |  | 29.39 |  | 7.77 |  | 3.98 | c,i | ## | m
61-0166 | 2017-06-14 12:30 | EDT | 4.948 |  | 17.598 |  | 6.72 |  | 84 |  | 45300 |  | 29.39 |  | 7.78 |  | 2.38 | c,i | ## | m
61-0166 | 2017-06-14 12:45 | EDT | 4.922 |  | 17.523 |  | 6.35 |  | 79.2 |  | 45320 |  | 29.4 |  | 7.75 |  | 2.41 | c,i | ## | m
61-0166 | 2017-06-14 13:00 | EDT | 4.882 |  | 17.687 |  | 6.62 |  | 82.9 |  | 45330 |  | 29.4 |  | 7.78 |  | 2.78 | c,i | ## | m
61-0166 | 2017-06-14 13:15 | EDT | 4.829 |  | 17.84 |  | 6.87 |  | 86.3 |  | 45360 |  | 29.43 |  | 7.78 |  | 2.22 | c,i | ## | m
61-0166 | 2017-06-14 13:30 | EDT | 4.769 |  | 18.289 |  | 7.41 |  | 93.9 |  | 45470 |  | 29.51 |  | 7.86 |  | 3.77 | c,i | ## | m
61-0166 | 2017-06-14 13:45 | EDT | 4.71 |  | 17.777 |  | 6.38 |  | 80 |  | 45300 |  | 29.39 |  | 7.75 |  | 1.46 | c,i | ## | m
61-0166 | 2017-06-14 14:00 | EDT | 4.648 |  | 17.651 |  | 5.96 |  | 74.6 |  | 45280 |  | 29.37 |  | 7.71 |  | 1.33 | c,i | ## | m
61-0166 | 2017-06-14 14:15 | EDT | 4.601 |  | 17.749 |  | 6.33 |  | 79.3 |  | 45310 |  | 29.39 |  | 7.74 |  | 2.49 | c,i | ## | m
61-0166 | 2017-06-14 14:30 | EDT | 4.539 |  | 17.634 |  | 6.04 |  | 75.6 |  | 45290 |  | 29.38 |  | 7.71 |  | 2.17 | c,i | ## | m
61-0166 | 2017-06-14 14:45 | EDT | 4.482 |  | 17.591 |  | 5.89 |  | 73.6 |  | 45280 |  | 29.37 |  | 7.7 |  | 1.74 | c,i | ## | m
61-0166 | 2017-06-14 15:00 | EDT | 4.415 |  | 17.604 |  | 5.96 |  | 74.5 |  | 45260 |  | 29.35 |  | 7.71 |  | 2.24 | c,i | ## | m
61-0166 | 2017-06-14 15:15 | EDT | 4.357 |  | 17.92 |  | 7.07 |  | 88.8 |  | 45180 |  | 29.3 |  | 7.81 |  | 3.19 | c,i | ## | m
61-0166 | 2017-06-14 15:30 | EDT | 4.305 |  | 17.584 |  | 5.81 |  | 72.6 |  | 45240 |  | 29.34 |  | 7.69 |  | 1.86 | c,i | ## | m
61-0166 | 2017-06-14 15:45 | EDT | 4.258 |  | 17.985 |  | 6.77 |  | 85.2 |  | 45200 |  | 29.31 |  | 7.8 |  | 2.81 | c,i | ## | m
61-0166 | 2017-06-14 16:00 | EDT | 4.216 |  | 17.985 |  | 6.76 |  | 85.1 |  | 45080 |  | 29.23 |  | 7.78 |  | 3.27 | c,i | ## | m
61-0166 | 2017-06-14 16:15 | EDT | 4.198 |  | 17.608 |  | 5.75 |  | 71.9 |  | 45060 |  | 29.21 |  | 7.68 |  | 3.49 | c,i | ## | m
61-0166 | 2017-06-14 16:30 | EDT | 4.127 |  | 17.51 |  | 5.49 |  | 68.4 |  | 44930 |  | 29.12 |  | 7.65 |  | 1.87 | c,i | ## | m
61-0166 | 2017-06-14 16:45 | EDT | 4.061 |  | 17.456 |  | 5.26 |  | 65.4 |  | 44870 |  | 29.07 |  | 7.62 |  | 2.02 | c,i | ## | m
61-0166 | 2017-06-14 17:00 | EDT | 4.083 |  | 17.485 |  | 5.15 |  | 64 |  | 44670 |  | 28.93 |  | 7.61 |  | 2.03 | c,i | ## | m
61-0166 | 2017-06-14 17:15 | EDT | 4.049 |  | 17.502 |  | 5.13 |  | 63.9 |  | 44690 |  | 28.95 |  | 7.6 |  | 1.96 | c,i | ## | m
61-0166 | 2017-06-14 17:30 | EDT | 4.011 |  | 17.513 |  | 5.16 |  | 64.3 |  | 44730 |  | 28.97 |  | 7.61 |  | 2.68 | c,i | ## | m
61-0166 | 2017-06-14 17:45 | EDT | 4.004 |  | 17.525 |  | 5.3 |  | 66 |  | 44800 |  | 29.02 |  | 7.63 |  | 2.58 | c,i | ## | m
61-0166 | 2017-06-14 18:00 | EDT | 4.009 |  | 17.546 |  | 5.41 |  | 67.5 |  | 44890 |  | 29.09 |  | 7.64 |  | 1.93 | c,i | ## | m
61-0166 | 2017-06-14 18:15 | EDT | 4.04 |  | 17.566 |  | 5.34 |  | 66.6 |  | 44900 |  | 29.1 |  | 7.63 |  | 1.87 | c,i | ## | m
61-0166 | 2017-06-14 18:30 | EDT | 4.095 |  | 17.664 |  | 5.7 |  | 71.1 |  | 44800 |  | 29.03 |  | 7.67 |  | 4.08 | c,i | ## | m
61-0166 | 2017-06-14 18:45 | EDT | 4.168 |  | 18.479 |  | 7.89 |  | 99.4 |  | 43210 |  | 27.88 |  | 7.87 |  | 6.23 | c,i | ## | m
61-0166 | 2017-06-14 19:00 | EDT | 4.191 |  | 18.303 |  | 7.29 |  | 91.7 |  | 43700 |  | 28.24 |  | 7.82 |  | 5.24 | c,i | ## | m
61-0166 | 2017-06-14 19:15 | EDT | 4.228 |  | 18.508 |  | 7.63 |  | 96.2 |  | 43310 |  | 27.95 |  | 7.85 |  | 8.55 | c,i | ## | m
61-0166 | 2017-06-14 19:30 | EDT | 4.264 |  | 17.839 |  | 5.82 |  | 72.8 |  | 44460 |  | 28.78 |  | 7.7 |  | 7.17 | c,i | ## | m
61-0166 | 2017-06-14 19:45 | EDT | 4.297 |  | 17.642 |  | 5.4 |  | 67.4 |  | 44830 |  | 29.04 |  | 7.64 |  | 5.89 | c,i | ## | m
61-0166 | 2017-06-14 20:00 | EDT | 4.339 |  | 17.537 |  | 5.04 |  | 62.8 |  | 44940 |  | 29.12 |  | 7.61 |  | 1.12 | c,i | ## | m
61-0166 | 2017-06-14 20:15 | EDT | 4.373 |  | 17.516 |  | 4.96 |  | 61.8 |  | 44880 |  | 29.08 |  | 7.6 |  | 7.04 | c,i | ## | m
61-0166 | 2017-06-14 20:30 | EDT | 4.417 |  | 17.926 |  | 6.01 |  | 75.2 |  | 44110 |  | 28.53 |  | 7.69 |  | 14.44 | c,i | ## | m
61-0166 | 2017-06-14 20:45 | EDT | 4.452 |  | 18.038 |  | 6.24 |  | 78.2 |  | 43910 |  | 28.39 |  | 7.71 |  | 12.54 | c,i | ## | m
61-0166 | 2017-06-14 21:00 | EDT | 4.486 |  | 17.799 |  | 5.71 |  | 71.3 |  | 44330 |  | 28.68 |  | 7.64 |  | 21.63 | c,i | ## | m
61-0166 | 2017-06-14 21:15 | EDT | 4.522 |  | 17.97 |  | 6.14 |  | 76.8 |  | 43990 |  | 28.44 |  | 7.67 |  | 16.09 | c,i | ## | m
61-0166 | 2017-06-14 21:30 | EDT | 4.555 |  | 18.141 |  | 6.31 |  | 79.1 |  | 43770 |  | 28.29 |  | 7.72 |  | 11.6 | c,i | ## | m
61-0166 | 2017-06-14 21:45 | EDT | 4.589 |  | 19.406 |  | 8.54 |  | 109.4 |  | 43070 |  | 27.78 |  | 8.04 |  | 10.91 | c,i | ## | m
61-0166 | 2017-06-14 22:00 | EDT | 4.626 |  | 17.935 |  | 5.96 |  | 74.6 |  | 43920 |  | 28.39 |  | 7.68 |  | 10.91 | c,i | ## | m
61-0166 | 2017-06-14 22:15 | EDT | 4.674 |  | 17.972 |  | 5.88 |  | 73.6 |  | 43960 |  | 28.42 |  | 7.66 |  | 15.89 | c,i | ## | m
61-0166 | 2017-06-14 22:30 | EDT | 4.741 |  | 17.782 |  | 5.31 |  | 66.3 |  | 44120 |  | 28.53 |  | 7.62 |  | 11.01 | c,i | ## | m
61-0166 | 2017-06-14 22:45 | EDT | 4.821 |  | 17.76 |  | 5.49 |  | 68.5 |  | 44090 |  | 28.51 |  | 7.63 |  | 5.82 | c,i | ## | m
61-0166 | 2017-06-14 23:00 | EDT | 4.873 |  | 17.825 |  | 5.6 |  | 69.9 |  | 44020 |  | 28.47 |  | 7.63 |  | 6.26 | c,i | ## | m
61-0166 | 2017-06-14 23:15 | EDT | 4.94 |  | 17.93 |  | 5.73 |  | 71.6 |  | 43970 |  | 28.43 |  | 7.64 |  | 7.28 | c,i | ## | m
61-0166 | 2017-06-14 23:30 | EDT | 4.979 |  | 17.989 |  | 5.97 |  | 74.7 |  | 43870 |  | 28.35 |  | 7.66 |  | 7.25 | c,i | ## | m
61-0166 | 2017-06-14 23:45 | EDT | 5.019 |  | 18.091 |  | 6.07 |  | 76 |  | 43840 |  | 28.33 |  | 7.68 |  | 11.31 | c,i | ## | m
61-0166 | 2017-06-15 | EDT | 5.045 |  | 17.767 |  | 5.29 |  | 66 |  | 44100 |  | 28.52 |  | 7.59 |  | 6.31 | c,i | ## | m
61-0166 | 2017-06-15 00:15 | EDT | 5.062 |  | 17.449 |  | 4.59 |  | 57 |  | 44620 |  | 28.9 |  | 7.52 |  | 15.6 | c,i | ## | m
61-0166 | 2017-06-15 00:30 | EDT | 5.085 |  | 17.524 |  | 4.55 |  | 56.6 |  | 44480 |  | 28.79 |  | 7.54 |  | 7.04 | c,i | ## | m
61-0166 | 2017-06-15 00:45 | EDT | 5.104 |  | 17.403 |  | 4.1 |  | 50.9 |  | 44620 |  | 28.89 |  | 7.49 |  | 14.56 | c,i | ## | m
61-0166 | 2017-06-15 01:00 | EDT | 5.097 |  | 17.351 |  | 3.66 |  | 45.4 |  | 44680 |  | 28.93 |  | 7.45 |  | 9.43 | c,i | ## | m
61-0166 | 2017-06-15 01:15 | EDT | 5.085 |  | 18.893 |  | 7.91 |  | 100.5 |  | 43190 |  | 27.87 |  | 7.7 |  | 19.23 | c,i | ## | m
61-0166 | 2017-06-15 01:30 | EDT | 5.041 |  | 17.478 |  | 3.93 |  | 48.8 |  | 44540 |  | 28.84 |  | 7.47 |  | 17.3 | c,i | ## | m
61-0166 | 2017-06-15 01:45 | EDT | 4.99 |  | 18.51 |  | 5.18 |  | 65.4 |  | 43460 |  | 28.06 |  | 7.66 |  | 14.37 | c,i | ## | m
61-0166 | 2017-06-15 02:00 | EDT | 4.926 |  | 18.54 |  | 6.32 |  | 79.6 |  | 43140 |  | 27.83 |  | 7.75 |  | 14.09 | c,i | ## | m
61-0166 | 2017-06-15 02:15 | EDT | 4.854 |  | 19.299 |  | 8.13 |  | 103.7 |  | 42670 |  | 27.5 |  | 7.93 |  | 7.39 | c,i | ## | m
61-0166 | 2017-06-15 02:30 | EDT | 4.778 |  | 17.634 |  | 3.71 |  | 46.2 |  | 44350 |  | 28.7 |  | 7.45 |  | 21.84 | c,i | ## | m
61-0166 | 2017-06-15 02:45 | EDT | 4.692 |  | 17.933 |  | 5.02 |  | 62.8 |  | 44010 |  | 28.46 |  | 7.58 |  | 13.09 | c,i | ## | m
61-0166 | 2017-06-15 03:00 | EDT | 4.648 |  | 17.721 |  | 4.61 |  | 57.5 |  | 44250 |  | 28.63 |  | 7.52 |  | 11.11 | c,i | ## | m
61-0166 | 2017-06-15 03:15 | EDT | 4.565 |  | 18.23 |  | 5.77 |  | 72.5 |  | 44010 |  | 28.46 |  | 7.67 |  | 8.76 | c,i | ## | m
61-0166 | 2017-06-15 03:30 | EDT | 4.469 |  | 17.68 |  | 4.47 |  | 55.8 |  | 44440 |  | 28.76 |  | 7.52 |  | 5.12 | c,i | ## | m
61-0166 | 2017-06-15 03:45 | EDT | 4.369 |  | 17.685 |  | 4.47 |  | 55.8 |  | 44490 |  | 28.8 |  | 7.52 |  | 2.27 | c,i | ## | m
61-0166 | 2017-06-15 04:00 | EDT | 4.296 |  | 17.774 |  | 5.13 |  | 64.2 |  | 44750 |  | 28.99 |  | 7.61 |  | 8.68 | c,i | ## | m
61-0166 | 2017-06-15 04:15 | EDT | 4.194 |  | 17.741 |  | 5.08 |  | 63.6 |  | 44740 |  | 28.98 |  | 7.6 |  | 4.89 | c,i | ## | m
61-0166 | 2017-06-15 04:30 | EDT | 4.116 |  | 17.679 |  | 5.11 |  | 63.8 |  | 44800 |  | 29.03 |  | 7.6 |  | 3.96 | c,i | ## | m
61-0166 | 2017-06-15 04:45 | EDT | 4.052 |  | 17.659 |  | 5.15 |  | 64.3 |  | 44820 |  | 29.04 |  | 7.6 |  | 3.17 | c,i | ## | m
61-0166 | 2017-06-15 05:00 | EDT | 4.012 |  | 17.698 |  | 5.12 |  | 64 |  | 44750 |  | 28.99 |  | 7.59 |  | 4 | c,i | ## | m
61-0166 | 2017-06-15 05:15 | EDT | 3.981 |  | 17.762 |  | 5.23 |  | 65.4 |  | 44680 |  | 28.94 |  | 7.61 |  | 5.41 | c,i | ## | m
61-0166 | 2017-06-15 05:30 | EDT | 3.968 |  | 17.744 |  | 5.17 |  | 64.7 |  | 44680 |  | 28.94 |  | 7.6 |  | 5.65 | c,i | ## | m
61-0166 | 2017-06-15 05:45 | EDT | 3.969 |  | 17.444 |  | 3.08 |  | 38.3 |  | 44630 |  | 28.9 |  | 7.39 |  | 1.4 | c,i | ## | m
61-0166 | 2017-06-15 06:00 | EDT | 3.989 |  | 17.385 |  | 2.85 |  | 35.3 |  | 44680 |  | 28.94 |  | 7.37 |  | 2.07 | c,i | ## | m
61-0166 | 2017-06-15 06:15 | EDT | 4.03 |  | 17.426 |  | 3.05 |  | 37.9 |  | 44690 |  | 28.94 |  | 7.39 |  | 3.48 | c,i | ## | m
61-0166 | 2017-06-15 06:30 | EDT | 4.07 |  | 17.56 |  | 3.56 |  | 44.3 |  | 44640 |  | 28.91 |  | 7.44 |  | 3.65 | c,i | ## | m
61-0166 | 2017-06-15 06:45 | EDT | 4.09 |  | 17.52 |  | 3.39 |  | 42.2 |  | 44700 |  | 28.95 |  | 7.42 |  | 3.24 | c,i | ## | m
61-0166 | 2017-06-15 07:00 | EDT | 4.118 |  | 17.513 |  | 3.28 |  | 40.9 |  | 44720 |  | 28.97 |  | 7.41 |  | 2.09 | c,i | ## | m
61-0166 | 2017-06-15 07:15 | EDT | 4.136 |  | 17.575 |  | 3.58 |  | 44.6 |  | 44700 |  | 28.95 |  | 7.45 |  | 1.35 | c,i | ## | m
61-0166 | 2017-06-15 07:30 | EDT | 4.157 |  | 17.624 |  | 4.33 |  | 54 |  | 44750 |  | 28.99 |  | 7.51 |  | 1.49 | c,i | ## | m
61-0166 | 2017-06-15 07:45 | EDT | 4.17 |  | 17.642 |  | 5.04 |  | 62.9 |  | 44820 |  | 29.04 |  | 7.58 |  | 1.3 | c,i | ## | m
61-0166 | 2017-06-15 08:00 | EDT | 4.179 |  | 17.551 |  | 5.26 |  | 65.7 |  | 45040 |  | 29.19 |  | 7.61 |  | 0.95 | c,i | ## | m
61-0166 | 2017-06-15 08:15 | EDT | 4.196 |  | 17.457 |  | 5.41 |  | 67.4 |  | 45290 |  | 29.37 |  | 7.62 |  | 2.03 | c,i | ## | m
61-0166 | 2017-06-15 08:30 | EDT | 4.218 |  | 17.363 |  | 5.4 |  | 67.3 |  | 45490 |  | 29.52 |  | 7.63 |  | 2.23 | c,i | ## | m
61-0166 | 2017-06-15 08:45 | EDT | 4.244 |  | 17.517 |  | 5.28 |  | 65.9 |  | 45440 |  | 29.48 |  | 7.62 |  | 1.89 | c,i | ## | m
61-0166 | 2017-06-15 09:00 | EDT | 4.266 |  | 17.502 |  | 5.19 |  | 64.8 |  | 45480 |  | 29.52 |  | 7.61 |  | 1.37 | c,i | ## | m
61-0166 | 2017-06-15 09:15 | EDT | 4.301 |  | 17.729 |  | 4.83 |  | 60.4 |  | 45220 |  | 29.33 |  | 7.58 |  | 2.17 | c,i | ## | m
61-0166 | 2017-06-15 09:30 | EDT | 4.349 |  | 17.667 |  | 4.92 |  | 61.5 |  | 45200 |  | 29.31 |  | 7.59 |  | 2.54 | c,i | ## | m
61-0166 | 2017-06-15 09:45 | EDT | 4.389 |  | 17.617 |  | 4.74 |  | 59.4 |  | 45420 |  | 29.47 |  | 7.57 |  | 1.57 | c,i | ## | m
61-0166 | 2017-06-15 10:00 | EDT | 4.445 |  | 17.634 |  | 4.72 |  | 59.1 |  | 45530 |  | 29.55 |  | 7.57 |  | 1.49 | c,i | ## | m
61-0166 | 2017-06-15 10:15 | EDT | 4.535 |  | 17.731 |  | 4.92 |  | 61.8 |  | 45550 |  | 29.56 |  | 7.6 |  | 1.51 | c,i | ## | m
61-0166 | 2017-06-15 10:30 | EDT | 4.585 |  | 17.733 |  | 4.95 |  | 62.1 |  | 45580 |  | 29.59 |  | 7.6 |  | 1.61 | c,i | ## | m
61-0166 | 2017-06-15 10:45 | EDT | 4.655 |  | 17.746 |  | 4.92 |  | 61.8 |  | 45550 |  | 29.56 |  | 7.59 |  | 1.36 | c,i | ## | m
61-0166 | 2017-06-15 11:00 | EDT | 4.734 |  | 17.769 |  | 4.92 |  | 61.8 |  | 45520 |  | 29.55 |  | 7.6 |  | 1.21 | c,i | ## | m
61-0166 | 2017-06-15 11:15 | EDT | 4.804 |  | 17.767 |  | 4.93 |  | 61.9 |  | 45550 |  | 29.57 |  | 7.59 |  | 1.74 | c,i | ## | m
61-0166 | 2017-06-15 11:30 | EDT | 4.87 |  | 17.748 |  | 4.84 |  | 60.7 |  | 45590 |  | 29.59 |  | 7.59 |  | 1.1 | c,i | ## | m
61-0166 | 2017-06-15 11:45 | EDT | 4.931 |  | 17.793 |  | 4.85 |  | 60.9 |  | 45510 |  | 29.54 |  | 7.6 |  | 1.33 | c,i | ## | m
61-0166 | 2017-06-15 12:00 | EDT | 4.975 |  | 17.777 |  | 4.93 |  | 61.9 |  | 45550 |  | 29.57 |  | 7.6 |  | 1.45 | c,i | ## | m
61-0166 | 2017-06-15 12:15 | EDT | 5.014 |  | 17.906 |  | 5.2 |  | 65.4 |  | 45370 |  | 29.43 |  | 7.62 |  | 5.02 | c,i | ## | m
61-0166 | 2017-06-15 12:30 | EDT | 5.043 |  | 17.856 |  | 5.16 |  | 64.8 |  | 45440 |  | 29.48 |  | 7.61 |  | 1.55 | c,i | ## | m
61-0166 | 2017-06-15 12:45 | EDT | 5.058 |  | 17.82 |  | 5 |  | 62.8 |  | 45490 |  | 29.52 |  | 7.6 |  | 1.7 | c,i | ## | m
61-0166 | 2017-06-15 13:00 | EDT | 5.056 |  | 17.848 |  | 4.98 |  | 62.6 |  | 45410 |  | 29.46 |  | 7.6 |  | 2.16 | c,i | ## | m
61-0166 | 2017-06-15 13:15 | EDT | 5.059 |  | 18.057 |  | 5.5 |  | 69.3 |  | 45080 |  | 29.23 |  | 7.66 |  | 2.57 | c,i | ## | m
61-0166 | 2017-06-15 13:30 | EDT | 5.037 |  | 18.09 |  | 5.45 |  | 68.6 |  | 45020 |  | 29.18 |  | 7.65 |  | 4.1 | c,i | ## | m
61-0166 | 2017-06-15 13:45 | EDT | 5.003 |  | 18.461 |  | 6.22 |  | 78.7 |  | 44430 |  | 28.76 |  | 7.74 |  | 5.45 | c,i | ## | m
61-0166 | 2017-06-15 14:00 | EDT | 4.969 |  | 18.345 |  | 6.21 |  | 78.5 |  | 44670 |  | 28.93 |  | 7.74 |  | 6.44 | c,i | ## | m
61-0166 | 2017-06-15 14:15 | EDT | 4.925 |  | 18.066 |  | 5.39 |  | 67.8 |  | 44680 |  | 28.94 |  | 7.66 |  | 3.84 | c,i | ## | m
61-0166 | 2017-06-15 14:30 | EDT | 4.872 |  | 17.947 |  | 5.14 |  | 64.4 |  | 44660 |  | 28.92 |  | 7.61 |  | 3.96 | c,i | ## | m
61-0166 | 2017-06-15 14:45 | EDT | 4.817 |  | 18.037 |  | 5.37 |  | 67.5 |  | 44690 |  | 28.95 |  | 7.64 |  | 3.54 | c,i | ## | m
61-0166 | 2017-06-15 15:00 | EDT | 4.759 |  | 19.124 |  | 7.64 |  | 97.8 |  | 44140 |  | 28.55 |  | 7.88 |  | 6.43 | c,i | ## | m
61-0166 | 2017-06-15 15:15 | EDT | 4.71 |  | 19.025 |  | 7.5 |  | 95.8 |  | 44090 |  | 28.51 |  | 7.88 |  | 6.95 | c,i | ## | m
61-0166 | 2017-06-15 15:30 | EDT | 4.65 |  | 18.273 |  | 5.88 |  | 74.3 |  | 44610 |  | 28.89 |  | 7.7 |  | 6.5 | c,i | ## | m
61-0166 | 2017-06-15 15:45 | EDT | 4.578 |  | 18.745 |  | 6.74 |  | 85.7 |  | 44290 |  | 28.66 |  | 7.8 |  | 6.35 | c,i | ## | m
61-0166 | 2017-06-15 16:00 | EDT | 4.494 |  | 18.484 |  | 6.15 |  | 77.9 |  | 44560 |  | 28.86 |  | 7.74 |  | 4.77 | c,i | ## | m
61-0166 | 2017-06-15 16:15 | EDT | 4.428 |  | 18.028 |  | 4.9 |  | 61.7 |  | 44830 |  | 29.05 |  | 7.6 |  | 1.59 | c,i | ## | m
61-0166 | 2017-06-15 16:30 | EDT | 4.345 |  | 18.07 |  | 5.1 |  | 64.2 |  | 44710 |  | 28.96 |  | 7.62 |  | 1.21 | c,i | ## | m
61-0166 | 2017-06-15 16:45 | EDT | 4.27 |  | 18.045 |  | 5.05 |  | 63.5 |  | 44620 |  | 28.89 |  | 7.61 |  | 1.44 | c,i | ## | m
61-0166 | 2017-06-15 17:00 | EDT | 4.204 |  | 18.112 |  | 5.13 |  | 64.5 |  | 44450 |  | 28.78 |  | 7.62 |  | 1.96 | c,i | ## | m
61-0166 | 2017-06-15 17:15 | EDT | 4.143 |  | 18.341 |  | 5.45 |  | 68.7 |  | 44020 |  | 28.47 |  | 7.66 |  | 3.13 | c,i | ## | m
61-0166 | 2017-06-15 17:30 | EDT | 4.099 |  | 18.429 |  | 5.77 |  | 72.8 |  | 43830 |  | 28.33 |  | 7.69 |  | 3.21 | c,i | ## | m
61-0166 | 2017-06-15 17:45 | EDT | 4.068 |  | 18.428 |  | 5.89 |  | 74.3 |  | 43730 |  | 28.26 |  | 7.7 |  | 4.57 | c,i | ## | m
61-0166 | 2017-06-15 18:00 | EDT | 4.047 |  | 18.57 |  | 6.43 |  | 81.2 |  | 43370 |  | 28 |  | 7.75 |  | 11.96 | c,i | ## | m
61-0166 | 2017-06-15 18:15 | EDT | 4.046 |  | 18.702 |  | 6.73 |  | 85.2 |  | 43190 |  | 27.87 |  | 7.78 |  | 14.24 | c,i | ## | m
61-0166 | 2017-06-15 18:30 | EDT | 4.056 |  | 19.25 |  | 8.01 |  | 101.9 |  | 42280 |  | 27.21 |  | 7.93 |  | 13.5 | c,i | ## | m
61-0166 | 2017-06-15 18:45 | EDT | 4.066 |  | 18.666 |  | 6.52 |  | 82.6 |  | 43470 |  | 28.07 |  | 7.79 |  | ## | c,i,r | ## | m
61-0166 | 2017-06-15 19:00 | EDT | 4.106 |  | 18.434 |  | 6.06 |  | 76.5 |  | 43700 |  | 28.23 |  | 7.72 |  | 18.8 | c,i | ## | m
61-0166 | 2017-06-15 19:15 | EDT | 4.139 |  | 18.613 |  | 6.3 |  | 79.6 |  | 43220 |  | 27.89 |  | 7.75 |  | 10.1 | c,i | ## | m
61-0166 | 2017-06-15 19:30 | EDT | 4.188 |  | 18.35 |  | 5.69 |  | 71.7 |  | 43850 |  | 28.34 |  | 7.67 |  | 17 | c,i | ## | m
61-0166 | 2017-06-15 19:45 | EDT | 4.251 |  | 18.422 |  | 5.96 |  | 75.2 |  | 43740 |  | 28.27 |  | 7.69 |  | 24.25 | c,i | ## | m
61-0166 | 2017-06-15 20:00 | EDT | 4.282 |  | 18.075 |  | 4.73 |  | 59.4 |  | 44570 |  | 28.86 |  | 7.58 |  | 15.17 | c,i | ## | m
61-0166 | 2017-06-15 20:15 | EDT | 4.31 |  | 18.241 |  | 5.17 |  | 65.1 |  | 44260 |  | 28.64 |  | 7.63 |  | 12.17 | c,i | ## | m
61-0166 | 2017-06-15 20:30 | EDT | 4.333 |  | 18.227 |  | 5.19 |  | 65.3 |  | 44140 |  | 28.55 |  | 7.62 |  | 12.47 | c,i | ## | m
61-0166 | 2017-06-15 20:45 | EDT | 4.361 |  | 18.392 |  | 5.46 |  | 68.9 |  | 43900 |  | 28.38 |  | 7.66 |  | 7.86 | c,i | ## | m
61-0166 | 2017-06-15 21:00 | EDT | 4.38 |  | 18.116 |  | 4.76 |  | 59.8 |  | 44290 |  | 28.66 |  | 7.57 |  | 8.75 | c,i | ## | m
61-0166 | 2017-06-15 21:15 | EDT | 4.401 |  | 18.451 |  | 5.54 |  | 69.9 |  | 43820 |  | 28.32 |  | 7.67 |  | 9.19 | c,i | ## | m
61-0166 | 2017-06-15 21:30 | EDT | 4.428 |  | 18.34 |  | 5.03 |  | 63.5 |  | 44120 |  | 28.54 |  | 7.63 |  | 5.87 | c,i | ## | m
61-0166 | 2017-06-15 21:45 | EDT | 4.464 |  | 18.735 |  | 6.04 |  | 76.6 |  | 43480 |  | 28.08 |  | 7.72 |  | 5.61 | c,i | ## | m
61-0166 | 2017-06-15 22:00 | EDT | 4.517 |  | 19.045 |  | 6.52 |  | 82.9 |  | 43040 |  | 27.76 |  | 7.77 |  | 5.11 | c,i | ## | m
61-0166 | 2017-06-15 22:15 | EDT | 4.561 |  | 18.829 |  | 5.94 |  | 75.4 |  | 43540 |  | 28.12 |  | 7.72 |  | 5.17 | c,i | ## | m
61-0166 | 2017-06-15 22:30 | EDT | 4.61 |  | 18.854 |  | 5.83 |  | 74.1 |  | 43620 |  | 28.18 |  | 7.71 |  | 5.29 | c,i | ## | m
61-0166 | 2017-06-15 22:45 | EDT | 4.656 |  | 18.437 |  | 5.27 |  | 66.6 |  | 44020 |  | 28.46 |  | 7.66 |  | 5.63 | c,i | ## | m
61-0166 | 2017-06-15 23:00 | EDT | 4.714 |  | 18.508 |  | 5.54 |  | 70.1 |  | 43930 |  | 28.4 |  | 7.68 |  | 6.39 | c,i | ## | m
61-0166 | 2017-06-15 23:15 | EDT | 4.783 |  | 18.633 |  | 5.68 |  | 71.9 |  | 43820 |  | 28.32 |  | 7.69 |  | 8.15 | c,i | ## | m
61-0166 | 2017-06-15 23:30 | EDT | 4.846 |  | 18.506 |  | 5.09 |  | 64.3 |  | 43940 |  | 28.41 |  | 7.63 |  | 6.59 | c,i | ## | m
61-0166 | 2017-06-15 23:45 | EDT | 4.9 |  | 18.356 |  | 5.02 |  | 63.4 |  | 44070 |  | 28.5 |  | 7.63 |  | 6.28 | c,i | ## | m
61-0166 | 2017-06-16 | EDT | 4.941 |  | 17.987 |  | 3.64 |  | 45.6 |  | 44450 |  | 28.78 |  | 7.47 |  | 3.9 | c,i | ## | m
61-0166 | 2017-06-16 00:15 | EDT | 4.994 |  | 17.96 |  | 3.53 |  | 44.3 |  | 44470 |  | 28.79 |  | 7.45 |  | 2.81 | c,i | ## | m
61-0166 | 2017-06-16 00:30 | EDT | 5.042 |  | 17.926 |  | 3.34 |  | 41.9 |  | 44510 |  | 28.82 |  | 7.43 |  | 2.71 | c,i | ## | m
61-0166 | 2017-06-16 00:45 | EDT | 5.08 |  | 17.956 |  | 3.36 |  | 42.2 |  | 44510 |  | 28.81 |  | 7.44 |  | 3.52 | c,i | ## | m
61-0166 | 2017-06-16 01:00 | EDT | 5.094 |  | 17.93 |  | 3.29 |  | 41.3 |  | 44530 |  | 28.83 |  | 7.42 |  | 3.32 | c,i | ## | m
61-0166 | 2017-06-16 01:15 | EDT | 5.098 |  | 17.892 |  | 3.13 |  | 39.2 |  | 44560 |  | 28.85 |  | 7.41 |  | 3.07 | c,i | ## | m
61-0166 | 2017-06-16 01:30 | EDT | 5.083 |  | 17.905 |  | 3.22 |  | 40.4 |  | 44540 |  | 28.84 |  | 7.42 |  | 2.98 | c,i | ## | m
61-0166 | 2017-06-16 01:45 | EDT | 5.061 |  | 17.927 |  | 3.31 |  | 41.5 |  | 44520 |  | 28.82 |  | 7.43 |  | 4.09 | c,i | ## | m
61-0166 | 2017-06-16 02:00 | EDT | 5.026 |  | 17.938 |  | 3.26 |  | 40.9 |  | 44520 |  | 28.82 |  | 7.43 |  | 2.57 | c,i | ## | m
61-0166 | 2017-06-16 02:15 | EDT | 4.983 |  | 17.992 |  | 3.47 |  | 43.5 |  | 44480 |  | 28.79 |  | 7.45 |  | 3.92 | c,i | ## | m
61-0166 | 2017-06-16 02:30 | EDT | 4.945 |  | 17.982 |  | 3.31 |  | 41.6 |  | 44470 |  | 28.79 |  | 7.44 |  | 5.12 | c,i | ## | m
61-0166 | 2017-06-16 02:45 | EDT | 4.893 |  | 17.931 |  | 3.06 |  | 38.4 |  | 44500 |  | 28.81 |  | 7.41 |  | 3.09 | c,i | ## | m
61-0166 | 2017-06-16 03:00 | EDT | 4.838 |  | 17.917 |  | 3.05 |  | 38.2 |  | 44500 |  | 28.81 |  | 7.41 |  | 1.72 | c,i | ## | m
61-0166 | 2017-06-16 03:15 | EDT | 4.788 |  | 18.075 |  | 3.72 |  | 46.7 |  | 44340 |  | 28.7 |  | 7.48 |  | 5.87 | c,i | ## | m
61-0166 | 2017-06-16 03:30 | EDT | 4.719 |  | 17.923 |  | 3.24 |  | 40.6 |  | 44440 |  | 28.77 |  | 7.41 |  | 3.32 | c,i | ## | m
61-0166 | 2017-06-16 03:45 | EDT | 4.645 |  | 17.826 |  | 2.78 |  | 34.8 |  | 44490 |  | 28.8 |  | 7.37 |  | 2.64 | c,i | ## | m
61-0166 | 2017-06-16 04:00 | EDT | 4.58 |  | 17.97 |  | 3.16 |  | 39.6 |  | 44390 |  | 28.73 |  | 7.42 |  | 4.22 | c,i | ## | m
61-0166 | 2017-06-16 04:15 | EDT | 4.528 |  | 17.899 |  | 2.85 |  | 35.7 |  | 44470 |  | 28.79 |  | 7.39 |  | 1.53 | c,i | ## | m
61-0166 | 2017-06-16 04:30 | EDT | 4.484 |  | 18.035 |  | 3.49 |  | 43.8 |  | 44390 |  | 28.73 |  | 7.46 |  | 4.41 | c,i | ## | m
61-0166 | 2017-06-16 04:45 | EDT | 4.41 |  | 17.929 |  | 3.74 |  | 47 |  | 44750 |  | 28.99 |  | 7.47 |  | 3.5 | c,i | ## | m
61-0166 | 2017-06-16 05:00 | EDT | 4.31 |  | 17.895 |  | 4.02 |  | 50.4 |  | 44870 |  | 29.08 |  | 7.49 |  | 3.34 | c,i | ## | m
61-0166 | 2017-06-16 05:15 | EDT | 4.227 |  | 17.842 |  | 4.3 |  | 54 |  | 45000 |  | 29.17 |  | 7.53 |  | 3.15 | c,i | ## | m
61-0166 | 2017-06-16 05:30 | EDT | 4.167 |  | 17.817 |  | 4.45 |  | 55.8 |  | 45030 |  | 29.19 |  | 7.54 |  | 2.87 | c,i | ## | m
61-0166 | 2017-06-16 05:45 | EDT | 4.094 |  | 17.822 |  | 4.43 |  | 55.5 |  | 45030 |  | 29.19 |  | 7.54 |  | 3.09 | c,i | ## | m
61-0166 | 2017-06-16 06:00 | EDT | 4.039 |  | 17.845 |  | 4.22 |  | 53 |  | 44970 |  | 29.14 |  | 7.51 |  | 2.22 | c,i | ## | m
61-0166 | 2017-06-16 06:15 | EDT | 4 |  | 17.886 |  | 4.05 |  | 50.8 |  | 44850 |  | 29.06 |  | 7.49 |  | 2.05 | c,i | ## | m
61-0166 | 2017-06-16 06:30 | EDT | 3.983 |  | 17.918 |  | 3.7 |  | 46.4 |  | 44740 |  | 28.98 |  | 7.46 |  | 1.93 | c,i | ## | m
61-0166 | 2017-06-16 06:45 | EDT | 3.953 |  | 17.935 |  | 3.7 |  | 46.4 |  | 44670 |  | 28.93 |  | 7.46 |  | 2.24 | c,i | ## | m
61-0166 | 2017-06-16 07:00 | EDT | 3.955 |  | 17.922 |  | 3.93 |  | 49.3 |  | 44640 |  | 28.91 |  | 7.48 |  | 2.03 | c,i | ## | m
61-0166 | 2017-06-16 07:15 | EDT | 3.971 |  | 17.959 |  | 3.7 |  | 46.4 |  | 44530 |  | 28.83 |  | 7.46 |  | 2.51 | c,i | ## | m
61-0166 | 2017-06-16 07:30 | EDT | 4.006 |  | 17.979 |  | 3.78 |  | 47.5 |  | 44500 |  | 28.81 |  | 7.46 |  | 3.88 | c,i | ## | m
61-0166 | 2017-06-16 07:45 | EDT | 4.066 |  | 17.899 |  | 3.82 |  | 47.9 |  | 44760 |  | 28.99 |  | 7.47 |  | 1.83 | c,i | ## | m
61-0166 | 2017-06-16 08:00 | EDT | 4.133 |  | 17.942 |  | 3.83 |  | 48.1 |  | 44600 |  | 28.88 |  | 7.47 |  | 2.74 | c,i | ## | m
61-0166 | 2017-06-16 08:15 | EDT | 4.206 |  | 18.381 |  | 5.08 |  | 63.9 |  | 43250 |  | 27.91 |  | 7.6 |  | 5.31 | c,i | ## | m
61-0166 | 2017-06-16 08:30 | EDT | 4.214 |  | 18.161 |  | 5.01 |  | 63 |  | 43950 |  | 28.42 |  | 7.57 |  | 5.11 | c,i | ## | m
61-0166 | 2017-06-16 08:45 | EDT | 4.24 |  | 18.027 |  | 4.19 |  | 52.5 |  | 44210 |  | 28.6 |  | 7.53 |  | 3.42 | c,i | ## | m
61-0166 | 2017-06-16 09:00 | EDT | 4.25 |  | 17.864 |  | 3.08 |  | 38.6 |  | 44620 |  | 28.89 |  | 7.4 |  | 1.18 | c,i | ## | m
61-0166 | 2017-06-16 09:15 | EDT | 4.272 |  | 17.887 |  | 3.19 |  | 40 |  | 44670 |  | 28.93 |  | 7.41 |  | 0.92 | c,i | ## | m
61-0166 | 2017-06-16 09:30 | EDT | 4.299 |  | 17.899 |  | 3.39 |  | 42.5 |  | 44700 |  | 28.95 |  | 7.43 |  | 1.05 | c,i | ## | m
61-0166 | 2017-06-16 09:45 | EDT | 4.332 |  | 17.865 |  | 3.44 |  | 43.1 |  | 44810 |  | 29.03 |  | 7.44 |  | 0.74 | c,i | ## | m
61-0166 | 2017-06-16 10:00 | EDT | 4.377 |  | 17.834 |  | 3.61 |  | 45.2 |  | 44930 |  | 29.12 |  | 7.46 |  | 0.85 | c,i | ## | m
61-0166 | 2017-06-16 10:15 | EDT | 4.42 |  | 17.879 |  | 3.62 |  | 45.4 |  | 44750 |  | 28.99 |  | 7.45 |  | 1.66 | c,i | ## | m
61-0166 | 2017-06-16 10:30 | EDT | 4.468 |  | 17.875 |  | 3.84 |  | 48.1 |  | 44850 |  | 29.06 |  | 7.48 |  | 1.87 | c,i | ## | m
61-0166 | 2017-06-16 10:45 | EDT | 4.519 |  | 17.961 |  | 4.34 |  | 54.5 |  | 44730 |  | 28.97 |  | 7.53 |  | 2.4 | c,i | ## | m
61-0166 | 2017-06-16 11:00 | EDT | 4.575 |  | 18.107 |  | 4.65 |  | 58.5 |  | 44440 |  | 28.77 |  | 7.55 |  | 2.35 | c,i | ## | m
61-0166 | 2017-06-16 11:15 | EDT | 4.616 |  | 18.217 |  | 4.45 |  | 56.1 |  | 44240 |  | 28.63 |  | 7.54 |  | 3.15 | c,i | ## | m
61-0166 | 2017-06-16 11:30 | EDT | 4.667 |  | 18.142 |  | 4.14 |  | 52 |  | 44320 |  | 28.68 |  | 7.51 |  | 2.05 | c,i | ## | m
61-0166 | 2017-06-16 11:45 | EDT | 4.761 |  | 18.014 |  | 3.77 |  | 47.4 |  | 44420 |  | 28.75 |  | 7.48 |  | 2.39 | c,i | ## | m
61-0166 | 2017-06-16 12:00 | EDT | 4.846 |  | 17.721 |  | 2.07 |  | 25.9 |  | 44850 |  | 29.06 |  | 7.3 |  | 1.38 | c,i | ## | m
61-0166 | 2017-06-16 12:15 | EDT | 4.919 |  | 17.736 |  | 2 |  | 25.1 |  | 44860 |  | 29.07 |  | 7.3 |  | 1.57 | c,i | ## | m
61-0166 | 2017-06-16 12:30 | EDT | 4.985 |  | 17.691 |  | 2.47 |  | 30.9 |  | 45170 |  | 29.29 |  | 7.35 |  | 1.06 | c,i | ## | m
61-0166 | 2017-06-16 12:45 | EDT | 5.032 |  | 17.655 |  | 2.82 |  | 35.3 |  | 45430 |  | 29.48 |  | 7.39 |  | 0.75 | c,i | ## | m
61-0166 | 2017-06-16 13:00 | EDT | 5.071 |  | 17.732 |  | 2.41 |  | 30.1 |  | 45100 |  | 29.24 |  | 7.34 |  | 0.9 | c,i | ## | m
61-0166 | 2017-06-16 13:15 | EDT | 5.1 |  | 17.733 |  | 2.22 |  | 27.8 |  | 45110 |  | 29.25 |  | 7.34 |  | 0.85 | c,i | ## | m
61-0166 | 2017-06-16 13:30 | EDT | 5.115 |  | 17.702 |  | 1.72 |  | 21.5 |  | 44810 |  | 29.03 |  | 7.27 |  | 0.78 | c,i | ## | m
61-0166 | 2017-06-16 13:45 | EDT | 5.112 |  | 17.676 |  | 1.77 |  | 22.1 |  | 44850 |  | 29.06 |  | 7.28 |  | 0.9 | c,i | ## | m
61-0166 | 2017-06-16 14:00 | EDT | 5.101 |  | 17.694 |  | 2.31 |  | 28.9 |  | 45120 |  | 29.25 |  | 7.34 |  | 0.7 | c,i | ## | m
61-0166 | 2017-06-16 14:15 | EDT | 5.071 |  | 17.699 |  | 2.14 |  | 26.7 |  | 45060 |  | 29.21 |  | 7.32 |  | 0.82 | c,i | ## | m
61-0166 | 2017-06-16 14:30 | EDT | 5.049 |  | 17.708 |  | 1.79 |  | 22.4 |  | 44880 |  | 29.08 |  | 7.29 |  | 0.83 | c,i | ## | m
61-0166 | 2017-06-16 14:45 | EDT | 5.009 |  | 17.777 |  | 2.27 |  | 28.4 |  | 44790 |  | 29.02 |  | 7.33 |  | 0.95 | c,i | ## | m
61-0166 | 2017-06-16 15:00 | EDT | 4.959 |  | 17.827 |  | 2.65 |  | 33.2 |  | 44750 |  | 28.99 |  | 7.37 |  | 0.95 | c,i | ## | m
61-0166 | 2017-06-16 15:15 | EDT | 4.914 |  | 17.862 |  | 2.58 |  | 32.2 |  | 44580 |  | 28.86 |  | 7.35 |  | 1.6 | c,i | ## | m
61-0166 | 2017-06-16 15:30 | EDT | 4.849 |  | 17.915 |  | 2.44 |  | 30.5 |  | 44470 |  | 28.79 |  | 7.33 |  | 1.67 | c,i | ## | m
61-0166 | 2017-06-16 15:45 | EDT | 4.774 |  | 18.214 |  | 3.27 |  | 41.2 |  | 44230 |  | 28.62 |  | 7.43 |  | 2.81 | c,i | ## | m
61-0166 | 2017-06-16 16:00 | EDT | 4.733 |  | 17.962 |  | 3.2 |  | 40.1 |  | 44550 |  | 28.84 |  | 7.41 |  | 2.53 | c,i | ## | m
61-0166 | 2017-06-16 16:15 | EDT | 4.701 |  | 17.877 |  | 2.93 |  | 36.8 |  | 44800 |  | 29.02 |  | 7.39 |  | 3.32 | c,i | ## | m
61-0166 | 2017-06-16 16:30 | EDT | 4.63 |  | 17.928 |  | 3.24 |  | 40.6 |  | 44750 |  | 28.99 |  | 7.42 |  | 1.9 | c,i | ## | m
61-0166 | 2017-06-16 16:45 | EDT | 4.579 |  | 17.937 |  | 3.19 |  | 40.1 |  | 44740 |  | 28.98 |  | 7.42 |  | 1.92 | c,i | ## | m
61-0166 | 2017-06-16 17:00 | EDT | 4.51 |  | 17.859 |  | 3.2 |  | 40.1 |  | 44930 |  | 29.12 |  | 7.43 |  | 1.07 | c,i | ## | m
61-0166 | 2017-06-16 17:15 | EDT | 4.453 |  | 17.912 |  | 3.92 |  | 49.2 |  | 44850 |  | 29.06 |  | 7.5 |  | 1.23 | c,i | ## | m
61-0166 | 2017-06-16 17:30 | EDT | 4.392 |  | 17.957 |  | 4.29 |  | 53.9 |  | 44800 |  | 29.03 |  | 7.53 |  | 1.65 | c,i | ## | m
61-0166 | 2017-06-16 17:45 | EDT | 4.317 |  | 17.925 |  | 4.42 |  | 55.5 |  | 44980 |  | 29.16 |  | 7.55 |  | 1.87 | c,i | ## | m
61-0166 | 2017-06-16 18:00 | EDT | 4.246 |  | 17.884 |  | 4.45 |  | 55.9 |  | 45120 |  | 29.26 |  | 7.55 |  | 2.06 | c,i | ## | m
61-0166 | 2017-06-16 18:15 | EDT | 4.197 |  | 17.962 |  | 4.45 |  | 55.9 |  | 44940 |  | 29.12 |  | 7.57 |  | 2.61 | c,i | ## | m
61-0166 | 2017-06-16 18:30 | EDT | 4.166 |  | 17.884 |  | 4.35 |  | 54.6 |  | 45170 |  | 29.29 |  | 7.56 |  | 2.17 | c,i | ## | m
61-0166 | 2017-06-16 18:45 | EDT | 4.138 |  | 18.297 |  | 5.05 |  | 63.5 |  | 43530 |  | 28.11 |  | 7.62 |  | 9.25 | c,i | ## | m
61-0166 | 2017-06-16 19:00 | EDT | 4.111 |  | 18.164 |  | 4.87 |  | 61.2 |  | 43940 |  | 28.41 |  | 7.6 |  | 7.61 | c,i | ## | m
61-0166 | 2017-06-16 19:15 | EDT | 4.125 |  | 18.224 |  | 4.86 |  | 61.1 |  | 43790 |  | 28.3 |  | 7.59 |  | 9.47 | c,i | ## | m
61-0166 | 2017-06-16 19:30 | EDT | 4.133 |  | 18.214 |  | 4.91 |  | 61.7 |  | 43800 |  | 28.31 |  | 7.6 |  | 9.41 | c,i | ## | m
61-0166 | 2017-06-16 19:45 | EDT | 4.152 |  | 18.024 |  | 4.54 |  | 57.1 |  | 44670 |  | 28.93 |  | 7.55 |  | 10.72 | c,i | ## | m
61-0166 | 2017-06-16 20:00 | EDT | 4.192 |  | 17.974 |  | 4.29 |  | 53.9 |  | 44810 |  | 29.03 |  | 7.54 |  | 12.72 | c,i | ## | m
61-0166 | 2017-06-16 20:15 | EDT | 4.23 |  | 17.9 |  | 3.98 |  | 50 |  | 44930 |  | 29.12 |  | 7.5 |  | 4.68 | c,i | ## | m
61-0166 | 2017-06-16 20:30 | EDT | 4.273 |  | 17.856 |  | 3.76 |  | 47.1 |  | 45030 |  | 29.19 |  | 7.48 |  | 1.01 | c,i | ## | m
61-0166 | 2017-06-16 20:45 | EDT | 4.295 |  | 17.831 |  | 3.82 |  | 47.9 |  | 45190 |  | 29.3 |  | 7.49 |  | 1.61 | c,i | ## | m
61-0166 | 2017-06-16 21:00 | EDT | 4.32 |  | 17.843 |  | 3.88 |  | 48.7 |  | 45260 |  | 29.36 |  | 7.5 |  | 4.48 | c,i | ## | m
61-0166 | 2017-06-16 21:15 | EDT | 4.333 |  | 17.87 |  | 3.9 |  | 49 |  | 45300 |  | 29.39 |  | 7.5 |  | 7 | c,i | ## | m
61-0166 | 2017-06-16 21:30 | EDT | 4.335 |  | 17.912 |  | 4.22 |  | 53.1 |  | 45330 |  | 29.41 |  | 7.54 |  | 7.82 | c,i | ## | m
61-0166 | 2017-06-16 21:45 | EDT | 4.345 |  | 17.861 |  | 4.15 |  | 52.2 |  | 45430 |  | 29.48 |  | 7.53 |  | 3.34 | c,i | ## | m
61-0166 | 2017-06-16 22:00 | EDT | 4.353 |  | 17.913 |  | 4.44 |  | 55.9 |  | 45480 |  | 29.52 |  | 7.57 |  | 7.55 | c,i | ## | m
61-0166 | 2017-06-16 22:15 | EDT | 4.354 |  | 17.984 |  | 4.44 |  | 55.8 |  | 45220 |  | 29.33 |  | 7.56 |  | 4.25 | c,i | ## | m
61-0166 | 2017-06-16 22:30 | EDT | 4.373 |  | 17.982 |  | 4.45 |  | 56 |  | 45260 |  | 29.35 |  | 7.56 |  | 4.61 | c,i | ## | m
61-0166 | 2017-06-16 22:45 | EDT | 4.39 |  | 18.023 |  | 4.18 |  | 52.6 |  | 44960 |  | 29.14 |  | 7.52 |  | 4.52 | c,i | ## | m
61-0166 | 2017-06-16 23:00 | EDT | 4.411 |  | 18.039 |  | 4.62 |  | 58.1 |  | 44700 |  | 28.95 |  | 7.58 |  | 4.55 | c,i | ## | m
61-0166 | 2017-06-16 23:15 | EDT | 4.434 |  | 18.033 |  | 4.37 |  | 54.9 |  | 44490 |  | 28.8 |  | 7.53 |  | 5.27 | c,i | ## | m
61-0166 | 2017-06-16 23:30 | EDT | 4.469 |  | 18.126 |  | 4.75 |  | 59.8 |  | 44560 |  | 28.85 |  | 7.58 |  | 3.79 | c,i | ## | m
61-0166 | 2017-06-16 23:45 | EDT | 4.521 |  | 18.105 |  | 3.98 |  | 50.1 |  | 44960 |  | 29.14 |  | 7.51 |  | 4.14 | c,i | ## | m
61-0166 | 2017-06-17 | EDT | 4.587 |  | 18.19 |  | 4.22 |  | 53.3 |  | 44960 |  | 29.14 |  | 7.54 |  | 4.15 | c,i | ## | m
61-0166 | 2017-06-17 00:15 | EDT | 4.666 |  | 18.174 |  | 4.65 |  | 58.7 |  | 45110 |  | 29.25 |  | 7.58 |  | 5.94 | c,i | ## | m
61-0166 | 2017-06-17 00:30 | EDT | 4.766 |  | 18.046 |  | 4.84 |  | 61.1 |  | 45550 |  | 29.57 |  | 7.61 |  | 2.61 | c,i | ## | m
61-0166 | 2017-06-17 00:45 | EDT | 4.871 |  | 18.041 |  | 4.94 |  | 62.3 |  | 45650 |  | 29.64 |  | 7.62 |  | 2.75 | c,i | ## | m
61-0166 | 2017-06-17 01:00 | EDT | 4.945 |  | 18.026 |  | 4.97 |  | 62.7 |  | 45680 |  | 29.66 |  | 7.63 |  | 2.47 | c,i | ## | m
61-0166 | 2017-06-17 01:15 | EDT | 5.004 |  | 18.061 |  | 5.16 |  | 65.2 |  | 45730 |  | 29.69 |  | 7.66 |  | 2.12 | c,i | ## | m
61-0166 | 2017-06-17 01:30 | EDT | 5.051 |  | 18.178 |  | 5.5 |  | 69.6 |  | 45670 |  | 29.65 |  | 7.69 |  | 3.39 | c,i | ## | m
61-0166 | 2017-06-17 01:45 | EDT | 5.077 |  | 18.234 |  | 5.39 |  | 68.3 |  | 45540 |  | 29.56 |  | 7.68 |  | 3.64 | c,i | ## | m
61-0166 | 2017-06-17 02:00 | EDT | 5.098 |  | 18.233 |  | 5.36 |  | 67.8 |  | 45550 |  | 29.57 |  | 7.69 |  | 4.9 | c,i | ## | m
61-0166 | 2017-06-17 02:15 | EDT | 5.116 |  | 18.164 |  | 5.28 |  | 66.8 |  | 45660 |  | 29.64 |  | 7.68 |  | 2.91 | c,i | ## | m
61-0166 | 2017-06-17 02:30 | EDT | 5.117 |  | 18.245 |  | 5.38 |  | 68.1 |  | 45530 |  | 29.55 |  | 7.69 |  | 3.08 | c,i | ## | m
61-0166 | 2017-06-17 02:45 | EDT | 5.097 |  | 18.333 |  | 5.24 |  | 66.5 |  | 45300 |  | 29.39 |  | 7.68 |  | 3.72 | c,i | ## | m
61-0166 | 2017-06-17 03:00 | EDT | 5.064 |  | 18.338 |  | 5.26 |  | 66.7 |  | 45330 |  | 29.41 |  | 7.68 |  | 3.79 | c,i | ## | m
61-0166 | 2017-06-17 03:15 | EDT | 5.021 |  | 18.532 |  | 4.2 |  | 53.2 |  | 44530 |  | 28.83 |  | 7.6 |  | 5.23 | c,i | ## | m
61-0166 | 2017-06-17 03:30 | EDT | 4.957 |  | 18.502 |  | 3.87 |  | 49.1 |  | 44410 |  | 28.74 |  | 7.54 |  | 4.54 | c,i | ## | m
61-0166 | 2017-06-17 03:45 | EDT | 4.886 |  | 18.284 |  | 4.17 |  | 52.7 |  | 44830 |  | 29.05 |  | 7.55 |  | 3.82 | c,i | ## | m
61-0166 | 2017-06-17 04:00 | EDT | 4.826 |  | 18.178 |  | 4.36 |  | 55.1 |  | 45200 |  | 29.31 |  | 7.57 |  | 1.78 | c,i | ## | m
61-0166 | 2017-06-17 04:15 | EDT | 4.73 |  | 18.284 |  | 4.21 |  | 53.2 |  | 44820 |  | 29.04 |  | 7.56 |  | 4.11 | c,i | ## | m
61-0166 | 2017-06-17 04:30 | EDT | 4.653 |  | 18.424 |  | 4.7 |  | 59.4 |  | 44050 |  | 28.49 |  | 7.6 |  | 4.5 | c,i | ## | m
61-0166 | 2017-06-17 04:45 | EDT | 4.566 |  | 18.81 |  | 5.53 |  | 70 |  | 43150 |  | 27.84 |  | 7.7 |  | 4.97 | c,i | ## | m
61-0166 | 2017-06-17 05:00 | EDT | 4.487 |  | 18.389 |  | 4.67 |  | 59.1 |  | 44460 |  | 28.78 |  | 7.6 |  | 3.71 | c,i | ## | m
61-0166 | 2017-06-17 05:15 | EDT | 4.376 |  | 18.224 |  | 4.43 |  | 56 |  | 45110 |  | 29.25 |  | 7.58 |  | 1.62 | c,i | ## | m
61-0166 | 2017-06-17 05:30 | EDT | 4.305 |  | 18.207 |  | 4.47 |  | 56.5 |  | 45120 |  | 29.25 |  | 7.59 |  | 1.48 | c,i | ## | m
61-0166 | 2017-06-17 05:45 | EDT | 4.231 |  | 18.141 |  | 4.37 |  | 55.2 |  | 45050 |  | 29.21 |  | 7.58 |  | 1.84 | c,i | ## | m
61-0166 | 2017-06-17 06:00 | EDT | 4.151 |  | 18.13 |  | 4.49 |  | 56.7 |  | 45030 |  | 29.19 |  | 7.59 |  | 1.77 | c,i | ## | m
61-0166 | 2017-06-17 06:15 | EDT | 4.085 |  | 18.111 |  | 4.53 |  | 57.1 |  | 45070 |  | 29.22 |  | 7.59 |  | 1.69 | c,i | ## | m
61-0166 | 2017-06-17 06:30 | EDT | 4.045 |  | 18.107 |  | 4.5 |  | 56.7 |  | 45050 |  | 29.2 |  | 7.58 |  | 1.64 | c,i | ## | m
61-0166 | 2017-06-17 06:45 | EDT | 3.985 |  | 18.124 |  | 4.36 |  | 54.9 |  | 45000 |  | 29.17 |  | 7.56 |  | 1.3 | c,i | ## | m
61-0166 | 2017-06-17 07:00 | EDT | 3.95 |  | 18.138 |  | 4.36 |  | 55 |  | 44970 |  | 29.15 |  | 7.56 |  | 1.17 | c,i | ## | m
61-0166 | 2017-06-17 07:15 | EDT | 3.934 |  | 18.165 |  | 4.43 |  | 55.8 |  | 44770 |  | 29 |  | 7.57 |  | 1.59 | c,i | ## | m
61-0166 | 2017-06-17 07:30 | EDT | 3.926 |  | 18.113 |  | 3.95 |  | 49.8 |  | 45210 |  | 29.32 |  | 7.52 |  | 0.83 | c,i | ## | m
61-0166 | 2017-06-17 07:45 | EDT | 3.944 |  | 18.09 |  | 3.94 |  | 49.7 |  | 45240 |  | 29.34 |  | 7.52 |  | 0.84 | c,i | ## | m
61-0166 | 2017-06-17 08:00 | EDT | 3.977 |  | 18.067 |  | 3.82 |  | 48.1 |  | 45260 |  | 29.36 |  | 7.51 |  | 0.83 | c,i | ## | m
61-0166 | 2017-06-17 08:15 | EDT | 4.011 |  | 18.05 |  | 3.76 |  | 47.4 |  | 45250 |  | 29.35 |  | 7.5 |  | 0.8 | c,i | ## | m
61-0166 | 2017-06-17 08:30 | EDT | 4.049 |  | 18.034 |  | 3.66 |  | 46.1 |  | 45250 |  | 29.35 |  | 7.49 |  | 0.81 | c,i | ## | m
61-0166 | 2017-06-17 08:45 | EDT | 4.088 |  | 18.042 |  | 3.73 |  | 47 |  | 45260 |  | 29.36 |  | 7.5 |  | 0.76 | c,i | ## | m
61-0166 | 2017-06-17 09:00 | EDT | 4.141 |  | 18.068 |  | 3.94 |  | 49.7 |  | 45280 |  | 29.37 |  | 7.52 |  | 0.91 | c,i | ## | m
61-0166 | 2017-06-17 09:15 | EDT | 4.17 |  | 18.074 |  | 4.02 |  | 50.7 |  | 45300 |  | 29.39 |  | 7.53 |  | 0.92 | c,i | ## | m
61-0166 | 2017-06-17 09:30 | EDT | 4.197 |  | 18.067 |  | 4.07 |  | 51.4 |  | 45390 |  | 29.45 |  | 7.54 |  | 0.99 | c,i | ## | m
61-0166 | 2017-06-17 09:45 | EDT | 4.217 |  | 18.063 |  | 4.14 |  | 52.3 |  | 45410 |  | 29.47 |  | 7.54 |  | 0.98 | c,i | ## | m
61-0166 | 2017-06-17 10:00 | EDT | 4.234 |  | 18.044 |  | 4.06 |  | 51.2 |  | 45490 |  | 29.52 |  | 7.54 |  | 0.78 | c,i | ## | m
61-0166 | 2017-06-17 10:15 | EDT | 4.241 |  | 18.046 |  | 3.98 |  | 50.2 |  | 45510 |  | 29.54 |  | 7.54 |  | 0.78 | c,i | ## | m
61-0166 | 2017-06-17 10:30 | EDT | 4.26 |  | 18.05 |  | 4.01 |  | 50.6 |  | 45500 |  | 29.53 |  | 7.54 |  | 0.66 | c,i | ## | m
61-0166 | 2017-06-17 10:45 | EDT | 4.275 |  | 18.044 |  | 3.9 |  | 49.2 |  | 45510 |  | 29.54 |  | 7.53 |  | 0.63 | c,i | ## | m
61-0166 | 2017-06-17 11:00 | EDT | 4.294 |  | 18.074 |  | 4.48 |  | 56.5 |  | 45420 |  | 29.47 |  | 7.59 |  | 1.77 | c,i | ## | m
61-0166 | 2017-06-17 11:15 | EDT | 4.323 |  | 18.115 |  | 4.82 |  | 60.9 |  | 45380 |  | 29.44 |  | 7.61 |  | 1.95 | c,i | ## | m
61-0166 | 2017-06-17 11:30 | EDT | 4.36 |  | 18.262 |  | 5.19 |  | 65.6 |  | 44950 |  | 29.14 |  | 7.66 |  | 2.55 | c,i | ## | m
61-0166 | 2017-06-17 11:45 | EDT | 4.408 |  | 18.127 |  | 4.7 |  | 59.4 |  | 45420 |  | 29.47 |  | 7.61 |  | 1.25 | c,i | ## | m
61-0166 | 2017-06-17 12:00 | EDT | 4.462 |  | 18.042 |  | 4.1 |  | 51.7 |  | 45540 |  | 29.56 |  | 7.55 |  | 0.67 | c,i | ## | m
61-0166 | 2017-06-17 12:15 | EDT | 4.534 |  | 18.193 |  | 4.74 |  | 60 |  | 45570 |  | 29.58 |  | 7.65 |  | 1.56 | c,i | ## | m
61-0166 | 2017-06-17 12:30 | EDT | 4.636 |  | 18.222 |  | 4.99 |  | 63.2 |  | 45620 |  | 29.62 |  | 7.67 |  | 1.79 | c,i | ## | m
61-0166 | 2017-06-17 12:45 | EDT | 4.709 |  | 18.266 |  | 5.29 |  | 67 |  | 45680 |  | 29.66 |  | 7.71 |  | 1.91 | c,i | ## | m
61-0166 | 2017-06-17 13:00 | EDT | 4.778 |  | 18.298 |  | 5.68 |  | 72.1 |  | 45750 |  | 29.71 |  | 7.76 |  | 2.11 | c,i | ## | m
61-0166 | 2017-06-17 13:15 | EDT | 4.864 |  | 18.263 |  | 5.71 |  | 72.5 |  | 45810 |  | 29.75 |  | 7.76 |  | 2.01 | c,i | ## | m
61-0166 | 2017-06-17 13:30 | EDT | 4.947 |  | 18.234 |  | 5.68 |  | 72 |  | 45840 |  | 29.78 |  | 7.75 |  | 1.75 | c,i | ## | m
61-0166 | 2017-06-17 13:45 | EDT | 5.015 |  | 18.244 |  | 5.75 |  | 72.9 |  | 45830 |  | 29.77 |  | 7.77 |  | 2.54 | c,i | ## | m
61-0166 | 2017-06-17 14:00 | EDT | 5.041 |  | 18.241 |  | 5.85 |  | 74.1 |  | 45850 |  | 29.79 |  | 7.78 |  | 2.08 | c,i | ## | m
61-0166 | 2017-06-17 14:15 | EDT | 5.054 |  | 18.262 |  | 5.9 |  | 74.9 |  | 45850 |  | 29.78 |  | 7.78 |  | 1.6 | c,i | ## | m
61-0166 | 2017-06-17 14:30 | EDT | 5.07 |  | 18.28 |  | 5.95 |  | 75.5 |  | 45840 |  | 29.78 |  | 7.79 |  | 1.98 | c,i | ## | m
61-0166 | 2017-06-17 14:45 | EDT | 5.068 |  | 18.244 |  | 5.72 |  | 72.5 |  | 45850 |  | 29.78 |  | 7.76 |  | 1.69 | c,i | ## | m
61-0166 | 2017-06-17 15:00 | EDT | 5.067 |  | 18.245 |  | 5.68 |  | 72 |  | 45840 |  | 29.77 |  | 7.76 |  | 1.59 | c,i | ## | m
61-0166 | 2017-06-17 15:15 | EDT | 5.041 |  | 18.275 |  | 5.83 |  | 74 |  | 45820 |  | 29.76 |  | 7.78 |  | 1.99 | c,i | ## | m
61-0166 | 2017-06-17 15:30 | EDT | 5.01 |  | 18.346 |  | 6.03 |  | 76.6 |  | 45740 |  | 29.71 |  | 7.8 |  | 2.27 | c,i | ## | m
61-0166 | 2017-06-17 15:45 | EDT | 4.966 |  | 18.4 |  | 6.17 |  | 78.5 |  | 45670 |  | 29.65 |  | 7.81 |  | 2.91 | c,i | ## | m
61-0166 | 2017-06-17 16:00 | EDT | 4.913 |  | 18.464 |  | 6.22 |  | 79.1 |  | 45560 |  | 29.58 |  | 7.82 |  | 2.83 | c,i | ## | m
61-0166 | 2017-06-17 16:15 | EDT | 4.854 |  | 18.435 |  | 5.82 |  | 74 |  | 45530 |  | 29.55 |  | 7.79 |  | 2.46 | c,i | ## | m
61-0166 | 2017-06-17 16:30 | EDT | 4.79 |  | 18.31 |  | 5.18 |  | 65.7 |  | 45600 |  | 29.6 |  | 7.7 |  | 1.25 | c,i | ## | m
61-0166 | 2017-06-17 16:45 | EDT | 4.718 |  | 18.339 |  | 5.13 |  | 65.1 |  | 45490 |  | 29.52 |  | 7.7 |  | 1.89 | c,i | ## | m
61-0166 | 2017-06-17 17:00 | EDT | 4.649 |  | 18.554 |  | 5.8 |  | 73.9 |  | 45280 |  | 29.37 |  | 7.78 |  | 3.13 | c,i | ## | m
61-0166 | 2017-06-17 17:15 | EDT | 4.577 |  | 18.653 |  | 6.03 |  | 76.8 |  | 45180 |  | 29.3 |  | 7.82 |  | 4.09 | c,i | ## | m
61-0166 | 2017-06-17 17:30 | EDT | 4.504 |  | 18.71 |  | 6.3 |  | 80.4 |  | 45190 |  | 29.3 |  | 7.83 |  | 3.12 | c,i | ## | m
61-0166 | 2017-06-17 17:45 | EDT | 4.43 |  | 18.733 |  | 6.32 |  | 80.7 |  | 45180 |  | 29.3 |  | 7.83 |  | 3.86 | c,i | ## | m
61-0166 | 2017-06-17 18:00 | EDT | 4.365 |  | 18.878 |  | 6.56 |  | 83.9 |  | 45000 |  | 29.17 |  | 7.87 |  | 4.21 | c,i | ## | m
61-0166 | 2017-06-17 18:15 | EDT | 4.313 |  | 18.872 |  | 6.52 |  | 83.3 |  | 44980 |  | 29.16 |  | 7.86 |  | 3.84 | c,i | ## | m
61-0166 | 2017-06-17 18:30 | EDT | 4.211 |  | 18.937 |  | 6.45 |  | 82.5 |  | 44800 |  | 29.03 |  | 7.88 |  | 5.01 | c,i | ## | m
61-0166 | 2017-06-17 18:45 | EDT | 4.138 |  | 18.758 |  | 6.17 |  | 78.8 |  | 45080 |  | 29.23 |  | 7.83 |  | 3.41 | c,i | ## | m
61-0166 | 2017-06-17 19:00 | EDT | 4.071 |  | 18.645 |  | 5.9 |  | 75.2 |  | 45180 |  | 29.3 |  | 7.8 |  | 2.87 | c,i | ## | m
61-0166 | 2017-06-17 19:15 | EDT | 4.032 |  | 18.671 |  | 5.85 |  | 74.6 |  | 45140 |  | 29.27 |  | 7.8 |  | 3.73 | c,i | ## | m
61-0166 | 2017-06-17 19:30 | EDT | 4.001 |  | 18.707 |  | 5.8 |  | 74 |  | 44900 |  | 29.1 |  | 7.79 |  | 3.5 | c,i | ## | m
61-0166 | 2017-06-17 19:45 | EDT | 3.975 |  | 18.713 |  | 5.83 |  | 74.3 |  | 44770 |  | 29 |  | 7.79 |  | 4.13 | c,i | ## | m
61-0166 | 2017-06-17 20:00 | EDT | 3.96 |  | 18.59 |  | 5.12 |  | 65 |  | 44420 |  | 28.76 |  | 7.7 |  | 3.75 | c,i | ## | m
61-0166 | 2017-06-17 20:15 | EDT | 3.969 |  | 18.756 |  | 5.99 |  | 76.3 |  | 44620 |  | 28.9 |  | 7.81 |  | 3.85 | c,i | ## | m
61-0166 | 2017-06-17 20:30 | EDT | 3.994 |  | 18.662 |  | 5.79 |  | 73.8 |  | 45130 |  | 29.26 |  | 7.79 |  | 5.04 | c,i | ## | m
61-0166 | 2017-06-17 20:45 | EDT | 4.023 |  | 18.538 |  | 5.25 |  | 66.7 |  | 45170 |  | 29.29 |  | 7.73 |  | 5 | c,i | ## | m
61-0166 | 2017-06-17 21:00 | EDT | 4.065 |  | 18.624 |  | 5.51 |  | 70.1 |  | 45000 |  | 29.17 |  | 7.75 |  | 4.61 | c,i | ## | m
61-0166 | 2017-06-17 21:15 | EDT | 4.11 |  | 18.834 |  | 6.04 |  | 77 |  | 44690 |  | 28.95 |  | 7.84 |  | 4.56 | c,i | ## | m
61-0166 | 2017-06-17 21:30 | EDT | 4.156 |  | 19.008 |  | 6.54 |  | 83.7 |  | 44580 |  | 28.87 |  | 7.89 |  | 5.61 | c,i | ## | m
61-0166 | 2017-06-17 21:45 | EDT | 4.193 |  | 18.578 |  | 5.22 |  | 66.5 |  | 45150 |  | 29.28 |  | 7.71 |  | 3.63 | c,i | ## | m
61-0166 | 2017-06-17 22:00 | EDT | 4.22 |  | 18.523 |  | 5.01 |  | 63.8 |  | 45220 |  | 29.33 |  | 7.7 |  | 3.44 | c,i | ## | m
61-0166 | 2017-06-17 22:15 | EDT | 4.238 |  | 18.473 |  | 4.68 |  | 59.5 |  | 45250 |  | 29.35 |  | 7.67 |  | 2.91 | c,i | ## | m
61-0166 | 2017-06-17 22:30 | EDT | 4.251 |  | 18.508 |  | 4.96 |  | 63.1 |  | 45210 |  | 29.32 |  | 7.7 |  | 4.74 | c,i | ## | m
61-0166 | 2017-06-17 22:45 | EDT | 4.269 |  | 18.704 |  | 5.52 |  | 70.4 |  | 44930 |  | 29.12 |  | 7.79 |  | 5.9 | c,i | ## | m
61-0166 | 2017-06-17 23:00 | EDT | 4.292 |  | 18.521 |  | 4.74 |  | 60.2 |  | 45150 |  | 29.28 |  | 7.69 |  | 2.37 | c,i | ## | m
61-0166 | 2017-06-17 23:15 | EDT | 4.305 |  | 18.535 |  | 4.73 |  | 60.1 |  | 45060 |  | 29.21 |  | 7.68 |  | 2.29 | c,i | ## | m
61-0166 | 2017-06-17 23:30 | EDT | 4.328 |  | 18.542 |  | 4.71 |  | 59.8 |  | 44880 |  | 29.09 |  | 7.67 |  | 2.4 | c,i | ## | m
61-0166 | 2017-06-17 23:45 | EDT | 4.352 |  | 18.568 |  | 4.86 |  | 61.8 |  | 44830 |  | 29.05 |  | 7.7 |  | 4.2 | c,i | ## | m
61-0166 | 2017-06-18 | EDT | 4.386 |  | 18.621 |  | 4.9 |  | 62.2 |  | 44590 |  | 28.88 |  | 7.69 |  | 6.58 | c,i | ## | m
61-0166 | 2017-06-18 00:15 | EDT | 4.421 |  | 18.656 |  | 5.05 |  | 64.1 |  | 44460 |  | 28.78 |  | 7.71 |  | 5.33 | c,i | ## | m
61-0166 | 2017-06-18 00:30 | EDT | 4.468 |  | 18.675 |  | 5.21 |  | 66.2 |  | 44510 |  | 28.81 |  | 7.73 |  | 6.68 | c,i | ## | m
61-0166 | 2017-06-18 00:45 | EDT | 4.525 |  | 18.738 |  | 5.38 |  | 68.5 |  | 44540 |  | 28.84 |  | 7.76 |  | 4.83 | c,i | ## | m
61-0166 | 2017-06-18 01:00 | EDT | 4.596 |  | 18.744 |  | 5.35 |  | 68.2 |  | 44450 |  | 28.77 |  | 7.76 |  | 5.3 | c,i | ## | m
61-0166 | 2017-06-18 01:15 | EDT | 4.687 |  | 18.635 |  | 4.82 |  | 61.3 |  | 44600 |  | 28.88 |  | 7.7 |  | 5.22 | c,i | ## | m
61-0166 | 2017-06-18 01:30 | EDT | 4.782 |  | 18.471 |  | 4.64 |  | 58.8 |  | 44850 |  | 29.06 |  | 7.65 |  | 4.98 | c,i | ## | m
61-0166 | 2017-06-18 01:45 | EDT | 4.868 |  | 18.575 |  | 4.89 |  | 62.1 |  | 44780 |  | 29.01 |  | 7.68 |  | 5.36 | c,i | ## | m
61-0166 | 2017-06-18 02:00 | EDT | 4.948 |  | 18.678 |  | 5.14 |  | 65.4 |  | 44630 |  | 28.91 |  | 7.71 |  | 6.22 | c,i | ## | m
61-0166 | 2017-06-18 02:15 | EDT | 4.996 |  | 18.864 |  | 5.59 |  | 71.2 |  | 44240 |  | 28.62 |  | 7.78 |  | 4.54 | c,i | ## | m
61-0166 | 2017-06-18 02:30 | EDT | 5.036 |  | 18.863 |  | 5.49 |  | 69.9 |  | 44210 |  | 28.6 |  | 7.76 |  | 5.14 | c,i | ## | m
61-0166 | 2017-06-18 02:45 | EDT | 5.059 |  | 18.579 |  | 4.56 |  | 58 |  | 44760 |  | 29 |  | 7.66 |  | 3.53 | c,i | ## | m
61-0166 | 2017-06-18 03:00 | EDT | 5.064 |  | 18.422 |  | 3.99 |  | 50.6 |  | 45020 |  | 29.18 |  | 7.58 |  | 2.54 | c,i | ## | m
61-0166 | 2017-06-18 03:15 | EDT | 5.056 |  | 18.353 |  | 3.62 |  | 45.9 |  | 45130 |  | 29.26 |  | 7.55 |  | 1.75 | c,i | ## | m
61-0166 | 2017-06-18 03:30 | EDT | 5.04 |  | 18.347 |  | 3.56 |  | 45 |  | 45100 |  | 29.24 |  | 7.53 |  | 1.71 | c,i | ## | m
61-0166 | 2017-06-18 03:45 | EDT | 5.015 |  | 18.378 |  | 3.58 |  | 45.3 |  | 44970 |  | 29.15 |  | 7.53 |  | 1.56 | c,i | ## | m
61-0166 | 2017-06-18 04:00 | EDT | 4.975 |  | 18.912 |  | 4.87 |  | 62 |  | 43590 |  | 28.16 |  | 7.68 |  | 3.8 | c,i | ## | m
61-0166 | 2017-06-18 04:15 | EDT | 4.922 |  | 19.075 |  | 4.56 |  | 58.1 |  | 43280 |  | 27.94 |  | 7.64 |  | 3.81 | c,i | ## | m
61-0166 | 2017-06-18 04:30 | EDT | 4.86 |  | 18.751 |  | 5.51 |  | 69.9 |  | 43510 |  | 28.1 |  | 7.7 |  | 4.05 | c,i | ## | m
61-0166 | 2017-06-18 04:45 | EDT | 4.789 |  | 18.61 |  | 4.52 |  | 57.3 |  | 43930 |  | 28.4 |  | 7.63 |  | 2.45 | c,i | ## | m
61-0166 | 2017-06-18 05:00 | EDT | 4.746 |  | 19.648 |  | 6.75 |  | 86.4 |  | 41760 |  | 26.84 |  | 7.92 |  | 4.56 | c,i | ## | m
61-0166 | 2017-06-18 05:15 | EDT | 4.683 |  | 20.333 |  | 8.17 |  | 105.4 |  | 40710 |  | 26.09 |  | 8.12 |  | 4.71 | c,i | ## | m
61-0166 | 2017-06-18 05:30 | EDT | 4.599 |  | 19.89 |  | 7.57 |  | 97.2 |  | 41350 |  | 26.55 |  | 8.07 |  | 5.39 | c,i | ## | m
61-0166 | 2017-06-18 05:45 | EDT | 4.511 |  | 20.455 |  | 8.4 |  | 108.5 |  | 40310 |  | 25.81 |  | 8.14 |  | 5.13 | c,i | ## | m
61-0166 | 2017-06-18 06:00 | EDT | 4.432 |  | 18.986 |  | 5.1 |  | 64.7 |  | 42720 |  | 27.53 |  | 7.7 |  | 2.52 | c,i | ## | m
61-0166 | 2017-06-18 06:15 | EDT | 4.324 |  | 18.735 |  | 4.95 |  | 62.8 |  | 43430 |  | 28.04 |  | 7.64 |  | 1.84 | c,i | ## | m
61-0166 | 2017-06-18 06:30 | EDT | 4.233 |  | 18.536 |  | 4.18 |  | 52.9 |  | 43840 |  | 28.34 |  | 7.58 |  | 1.29 | c,i | ## | m
61-0166 | 2017-06-18 06:45 | EDT | 4.17 |  | 18.375 |  | 4.38 |  | 55.4 |  | 44440 |  | 28.77 |  | 7.59 |  | 1.2 | c,i | ## | m
61-0166 | 2017-06-18 07:00 | EDT | 4.108 |  | 18.261 |  | 4.59 |  | 58 |  | 44720 |  | 28.97 |  | 7.61 |  | 1.33 | c,i | ## | m
61-0166 | 2017-06-18 07:15 | EDT | 4.048 |  | 18.244 |  | 4.64 |  | 58.5 |  | 44640 |  | 28.91 |  | 7.61 |  | 1.33 | c,i | ## | m
61-0166 | 2017-06-18 07:30 | EDT | 4 |  | 18.565 |  | 4.78 |  | 60.4 |  | 43360 |  | 27.99 |  | 7.62 |  | 2.35 | c,i | ## | m
61-0166 | 2017-06-18 07:45 | EDT | 3.967 |  | 19.28 |  | 5.98 |  | 76 |  | 41860 |  | 26.91 |  | 7.79 |  | 3.69 | c,i | ## | m
61-0166 | 2017-06-18 08:00 | EDT | 3.936 |  | 19.481 |  | 6.14 |  | 78.3 |  | 41640 |  | 26.76 |  | 7.84 |  | 3.6 | c,i | ## | m
61-0166 | 2017-06-18 08:15 | EDT | 3.921 |  | 19.561 |  | 6.14 |  | 78.3 |  | 41440 |  | 26.61 |  | 7.84 |  | 3.54 | c,i | ## | m
61-0166 | 2017-06-18 08:30 | EDT | 3.929 |  | 19.33 |  | 5.5 |  | 69.9 |  | 41680 |  | 26.79 |  | 7.74 |  | 3.05 | c,i | ## | m
61-0166 | 2017-06-18 08:45 | EDT | 3.953 |  | 19.391 |  | 5.67 |  | 72.1 |  | 41690 |  | 26.79 |  | 7.78 |  | 3.07 | c,i | ## | m
61-0166 | 2017-06-18 09:00 | EDT | 3.983 |  | 19.491 |  | 6.05 |  | 77.3 |  | 41870 |  | 26.92 |  | 7.85 |  | 4.64 | c,i | ## | m
61-0166 | 2017-06-18 09:15 | EDT | 4.04 |  | 19.326 |  | 5.73 |  | 73 |  | 42270 |  | 27.21 |  | 7.79 |  | 3.71 | c,i | ## | m
61-0166 | 2017-06-18 09:30 | EDT | 4.117 |  | 19.151 |  | 5.33 |  | 67.9 |  | 42690 |  | 27.51 |  | 7.74 |  | 3.49 | c,i | ## | m
61-0166 | 2017-06-18 09:45 | EDT | 4.153 |  | 18.392 |  | 4.1 |  | 51.8 |  | 44360 |  | 28.71 |  | 7.56 |  | 1.11 | c,i | ## | m
61-0166 | 2017-06-18 10:00 | EDT | 4.199 |  | 18.396 |  | 3.81 |  | 48.1 |  | 44340 |  | 28.69 |  | 7.53 |  | 0.99 | c,i | ## | m
61-0166 | 2017-06-18 10:15 | EDT | 4.219 |  | 18.436 |  | 3.66 |  | 46.2 |  | 44280 |  | 28.65 |  | 7.53 |  | 0.99 | c,i | ## | m
61-0166 | 2017-06-18 10:30 | EDT | 4.247 |  | 18.572 |  | 3.62 |  | 45.9 |  | 44060 |  | 28.49 |  | 7.54 |  | 1.5 | c,i | ## | m
61-0166 | 2017-06-18 10:45 | EDT | 4.26 |  | 18.473 |  | 3.43 |  | 43.4 |  | 44220 |  | 28.61 |  | 7.51 |  | 1.13 | c,i | ## | m
61-0166 | 2017-06-18 11:00 | EDT | 4.25 |  | 18.496 |  | 3.4 |  | 43 |  | 44240 |  | 28.62 |  | 7.5 |  | 1.38 | c,i | ## | m
61-0166 | 2017-06-18 11:15 | EDT | 4.26 |  | 18.468 |  | 3.18 |  | 40.2 |  | 44270 |  | 28.65 |  | 7.48 |  | 1.38 | c,i | ## | m
61-0166 | 2017-06-18 11:30 | EDT | 4.272 |  | 18.445 |  | 3.23 |  | 40.8 |  | 44320 |  | 28.68 |  | 7.48 |  | 1.36 | c,i | ## | m
61-0166 | 2017-06-18 11:45 | EDT | 4.308 |  | 18.536 |  | 3.37 |  | 42.6 |  | 44170 |  | 28.57 |  | 7.49 |  | 1.85 | c,i | ## | m
61-0166 | 2017-06-18 12:00 | EDT | 4.354 |  | 18.804 |  | 3.95 |  | 50.1 |  | 43820 |  | 28.32 |  | 7.57 |  | 2.81 | c,i | ## | m
61-0166 | 2017-06-18 12:15 | EDT | 4.4 |  | 19.155 |  | 4.82 |  | 61.5 |  | 43110 |  | 27.81 |  | 7.72 |  | 3.39 | c,i | ## | m
61-0166 | 2017-06-18 12:30 | EDT | 4.462 |  | 19.204 |  | 5.03 |  | 64.2 |  | 42860 |  | 27.63 |  | 7.73 |  | 3.45 | c,i | ## | m
61-0166 | 2017-06-18 12:45 | EDT | 4.575 |  | 19.177 |  | 4.95 |  | 63.1 |  | 42950 |  | 27.7 |  | 7.73 |  | 3.71 | c,i | ## | m
61-0166 | 2017-06-18 13:00 | EDT | 4.63 |  | 19.019 |  | 4.64 |  | 59.1 |  | 43390 |  | 28.01 |  | 7.67 |  | 3.18 | c,i | ## | m
61-0166 | 2017-06-18 13:15 | EDT | 4.792 |  | 19.777 |  | 6.86 |  | 88 |  | 41760 |  | 26.84 |  | 8 |  | 6.38 | c,i | ## | m
61-0166 | 2017-06-18 13:30 | EDT | 4.96 |  | 19.409 |  | 5.99 |  | 76.6 |  | 42760 |  | 27.56 |  | 7.87 |  | 3.74 | c,i | ## | m
61-0166 | 2017-06-18 13:45 | EDT | 4.993 |  | 20.203 |  | 8.03 |  | 103.7 |  | 41380 |  | 26.57 |  | 8.1 |  | 5.04 | c,i | ## | m
61-0166 | 2017-06-18 14:00 | EDT | 5.071 |  | 20.134 |  | 7.81 |  | 100.7 |  | 41340 |  | 26.54 |  | 8.08 |  | 5.42 | c,i | ## | m
61-0166 | 2017-06-18 14:15 | EDT | 5.105 |  | 20.555 |  | 8.71 |  | 113.1 |  | 41110 |  | 26.38 |  | 8.16 |  | 5.48 | c,i | ## | m
61-0166 | 2017-06-18 14:30 | EDT | 5.177 |  | 20.328 |  | 8.13 |  | 105.3 |  | 41600 |  | 26.73 |  | 8.1 |  | 5.27 | c,i | ## | m
61-0166 | 2017-06-18 14:45 | EDT | 5.181 |  | 19.722 |  | 6.29 |  | 80.9 |  | 42540 |  | 27.4 |  | 7.9 |  | 4.49 | c,i | ## | m
61-0166 | 2017-06-18 15:00 | EDT | 5.178 |  | 20.105 |  | 7.54 |  | 97.5 |  | 42050 |  | 27.05 |  | 8.03 |  | 4.95 | c,i | ## | m
61-0166 | 2017-06-18 15:15 | EDT | 5.153 |  | 19.7 |  | 6.22 |  | 80 |  | 42620 |  | 27.46 |  | 7.89 |  | 6 | c,i | ## | m
61-0166 | 2017-06-18 15:30 | EDT | 5.16 |  | 20.456 |  | 8.7 |  | 113 |  | 41660 |  | 26.77 |  | 8.15 |  | 6.41 | c,i | ## | m
61-0166 | 2017-06-18 15:45 | EDT | 5.159 |  | 20.319 |  | 8.42 |  | 109.2 |  | 41920 |  | 26.95 |  | 8.11 |  | 5.68 | c,i | ## | m
61-0166 | 2017-06-18 16:00 | EDT | 5.124 |  | 20.521 |  | 8.97 |  | 116.7 |  | 41820 |  | 26.88 |  | 8.16 |  | 5.79 | c,i | ## | m
61-0166 | 2017-06-18 16:15 | EDT | 5.084 |  | 20.745 |  | 9.13 |  | 119.1 |  | 41330 |  | 26.53 |  | 8.19 |  | 6.26 | c,i | ## | m
61-0166 | 2017-06-18 16:30 | EDT | 5.052 |  | 20.798 |  | 9.18 |  | 119.8 |  | 41280 |  | 26.49 |  | 8.2 |  | 6.28 | c,i | ## | m
61-0166 | 2017-06-18 16:45 | EDT | 5 |  | 20.788 |  | 9.19 |  | 119.9 |  | 41360 |  | 26.55 |  | 8.19 |  | 6.28 | c,i | ## | m
61-0166 | 2017-06-18 17:00 | EDT | 4.952 |  | 20.645 |  | 9.04 |  | 117.6 |  | 41300 |  | 26.51 |  | 8.18 |  | 5.95 | c,i | ## | m
61-0166 | 2017-06-18 17:15 | EDT | 4.891 |  | 20.773 |  | 9.14 |  | 119.2 |  | 41330 |  | 26.53 |  | 8.19 |  | 6.63 | c,i | ## | m
61-0166 | 2017-06-18 17:30 | EDT | 4.824 |  | 20.282 |  | 7.99 |  | 103.6 |  | 41910 |  | 26.95 |  | 8.07 |  | 5.45 | c,i | ## | m
61-0166 | 2017-06-18 17:45 | EDT | 4.757 |  | 20.625 |  | 8.81 |  | 114.8 |  | 41540 |  | 26.68 |  | 8.15 |  | 7.36 | c,i | ## | m
61-0166 | 2017-06-18 18:00 | EDT | 4.683 |  | 20.713 |  | 8.99 |  | 117.1 |  | 41320 |  | 26.52 |  | 8.18 |  | 6.86 | c,i | ## | m
61-0166 | 2017-06-18 18:15 | EDT | 4.607 |  | 20.876 |  | 8.8 |  | 114.8 |  | 40960 |  | 26.27 |  | 8.16 |  | 5.8 | c,i | ## | m
61-0166 | 2017-06-18 18:30 | EDT | 4.527 |  | 21.006 |  | 8.94 |  | 116.9 |  | 40690 |  | 26.07 |  | 8.18 |  | 5.5 | c,i | ## | m
61-0166 | 2017-06-18 18:45 | EDT | 4.445 |  | 21.023 |  | 9.01 |  | 117.7 |  | 40590 |  | 26 |  | 8.18 |  | 5.47 | c,i | ## | m
61-0166 | 2017-06-18 19:00 | EDT | 4.367 |  | 20.999 |  | 8.98 |  | 117.2 |  | 40510 |  | 25.94 |  | 8.17 |  | 5.55 | c,i | ## | m
61-0166 | 2017-06-18 19:15 | EDT | 4.289 |  | 20.544 |  | 8.19 |  | 106.4 |  | 41190 |  | 26.43 |  | 8.11 |  | 5.61 | c,i | ## | m
61-0166 | 2017-06-18 19:30 | EDT | 4.216 |  | 20.403 |  | 7.68 |  | 99.5 |  | 41270 |  | 26.49 |  | 8.06 |  | 4.67 | c,i | ## | m
61-0166 | 2017-06-18 19:45 | EDT | 4.15 |  | 20.517 |  | 7.72 |  | 100.1 |  | 40980 |  | 26.29 |  | 8.07 |  | 4.27 | c,i | ## | m
61-0166 | 2017-06-18 20:00 | EDT | 4.09 |  | 20.514 |  | 7.51 |  | 97.4 |  | 40970 |  | 26.28 |  | 8.04 |  | 3.64 | c,i | ## | m
61-0166 | 2017-06-18 20:15 | EDT | 4.056 |  | 20.667 |  | 7.77 |  | 100.9 |  | 40730 |  | 26.11 |  | 8.07 |  | 4.31 | c,i | ## | m
61-0166 | 2017-06-18 20:30 | EDT | 3.994 |  | 20.603 |  | 7.61 |  | 98.7 |  | 40650 |  | 26.05 |  | 8.05 |  | 4.07 | c,i | ## | m
61-0166 | 2017-06-18 20:45 | EDT | 3.963 |  | 20.547 |  | 7.46 |  | 96.6 |  | 40650 |  | 26.05 |  | 8.04 |  | 3.94 | c,i | ## | m
61-0166 | 2017-06-18 21:00 | EDT | 3.946 |  | 20.662 |  | 7.64 |  | 99.2 |  | 40560 |  | 25.98 |  | 8.06 |  | 4.5 | c,i | ## | m
61-0166 | 2017-06-18 21:15 | EDT | 3.946 |  | 20.709 |  | 7.67 |  | 99.7 |  | 40570 |  | 25.99 |  | 8.07 |  | 4.39 | c,i | ## | m
61-0166 | 2017-06-18 21:30 | EDT | 3.975 |  | 20.828 |  | 8.12 |  | 105.5 |  | 40270 |  | 25.77 |  | 8.1 |  | 4.73 | c,i | ## | m
61-0166 | 2017-06-18 21:45 | EDT | 4.035 |  | 20.83 |  | 8.24 |  | 107.2 |  | 40380 |  | 25.86 |  | 8.11 |  | 4.97 | c,i | ## | m
61-0166 | 2017-06-18 22:00 | EDT | 4.11 |  | 20.727 |  | 8.11 |  | 105.4 |  | 40730 |  | 26.1 |  | 8.1 |  | 5.32 | c,i | ## | m
61-0166 | 2017-06-18 22:15 | EDT | 4.182 |  | 20.551 |  | 7.93 |  | 103 |  | 41180 |  | 26.42 |  | 8.08 |  | 5.44 | c,i | ## | m
61-0166 | 2017-06-18 22:30 | EDT | 4.203 |  | 20.4 |  | 7.44 |  | 96.3 |  | 41350 |  | 26.55 |  | 8.03 |  | 4.8 | c,i | ## | m
61-0166 | 2017-06-18 22:45 | EDT | 4.255 |  | 20.398 |  | 7.44 |  | 96.4 |  | 41390 |  | 26.57 |  | 8.03 |  | 4.73 | c,i | ## | m
61-0166 | 2017-06-18 23:00 | EDT | 4.306 |  | 20.568 |  | 7.89 |  | 102.4 |  | 41130 |  | 26.39 |  | 8.08 |  | 4.68 | c,i | ## | m
61-0166 | 2017-06-18 23:15 | EDT | 4.212 |  | 20.633 |  | 8.12 |  | 105.6 |  | 41130 |  | 26.39 |  | 8.11 |  | 5.94 | c,i | ## | m
61-0166 | 2017-06-18 23:30 | EDT | 4.232 |  | 20.473 |  | 7.78 |  | 100.9 |  | 41280 |  | 26.49 |  | 8.08 |  | 5.47 | c,i | ## | m
61-0166 | 2017-06-18 23:45 | EDT | 4.256 |  | 20.385 |  | 7.54 |  | 97.7 |  | 41400 |  | 26.58 |  | 8.06 |  | 5.38 | c,i | ## | m
61-0166 | 2017-06-19 | EDT | 4.298 |  | 20.311 |  | 7.42 |  | 96 |  | 41510 |  | 26.66 |  | 8.04 |  | 4.93 | c,i | ## | m
61-0166 | 2017-06-19 00:15 | EDT | 4.322 |  | 20.421 |  | 7.86 |  | 101.9 |  | 41450 |  | 26.62 |  | 8.07 |  | 5.82 | c,i | ## | m
61-0166 | 2017-06-19 00:30 | EDT | 4.374 |  | 20.419 |  | 7.94 |  | 103 |  | 41460 |  | 26.62 |  | 8.08 |  | 6.1 | c,i | ## | m
61-0166 | 2017-06-19 00:45 | EDT | 4.387 |  | 20.387 |  | 7.88 |  | 102.1 |  | 41500 |  | 26.65 |  | 8.07 |  | 5.91 | c,i | ## | m
61-0166 | 2017-06-19 01:00 | EDT | 4.44 |  | 20.36 |  | 7.8 |  | 101.1 |  | 41530 |  | 26.68 |  | 8.06 |  | 5.87 | c,i | ## | m
61-0166 | 2017-06-19 01:15 | EDT | 4.462 |  | 20.352 |  | 7.8 |  | 101 |  | 41570 |  | 26.7 |  | 8.06 |  | 6.19 | c,i | ## | m
61-0166 | 2017-06-19 01:30 | EDT | 4.492 |  | 20.357 |  | 7.76 |  | 100.6 |  | 41570 |  | 26.71 |  | 8.06 |  | 5.2 | c,i | ## | m
61-0166 | 2017-06-19 01:45 | EDT | 4.568 |  | 20.369 |  | 7.79 |  | 101 |  | 41580 |  | 26.71 |  | 8.06 |  | 5.35 | c,i | ## | m
61-0166 | 2017-06-19 02:00 | EDT | 4.647 |  | 20.386 |  | 7.79 |  | 101 |  | 41590 |  | 26.72 |  | 8.06 |  | 5.61 | c,i | ## | m
61-0166 | 2017-06-19 02:15 | EDT | 4.721 |  | 20.385 |  | 7.75 |  | 100.6 |  | 41630 |  | 26.75 |  | 8.07 |  | 5.73 | c,i | ## | m
61-0166 | 2017-06-19 02:30 | EDT | 4.782 |  | 20.379 |  | 7.75 |  | 100.5 |  | 41700 |  | 26.8 |  | 8.08 |  | 4.91 | c,i | ## | m
61-0166 | 2017-06-19 02:45 | EDT | 4.856 |  | 20.368 |  | 7.72 |  | 100.2 |  | 41700 |  | 26.8 |  | 8.07 |  | 5.1 | c,i | ## | m
61-0166 | 2017-06-19 03:00 | EDT | 4.911 |  | 20.364 |  | 7.69 |  | 99.7 |  | 41660 |  | 26.76 |  | 8.06 |  | 5.34 | c,i | ## | m
61-0166 | 2017-06-19 03:15 | EDT | 4.949 |  | 20.355 |  | 7.64 |  | 99 |  | 41660 |  | 26.77 |  | 8.06 |  | 5.15 | c,i | ## | m
61-0166 | 2017-06-19 03:30 | EDT | 4.995 |  | 20.344 |  | 7.6 |  | 98.5 |  | 41700 |  | 26.79 |  | 8.06 |  | 5.11 | c,i | ## | m
61-0166 | 2017-06-19 03:45 | EDT | 5.023 |  | 20.334 |  | 7.58 |  | 98.2 |  | 41680 |  | 26.78 |  | 8.05 |  | 5.18 | c,i | ## | m
61-0166 | 2017-06-19 04:00 | EDT | 5.049 |  | 20.316 |  | 7.46 |  | 96.7 |  | 41720 |  | 26.81 |  | 8.05 |  | 4.69 | c,i | ## | m
61-0166 | 2017-06-19 04:15 | EDT | 5.073 |  | 20.315 |  | 7.41 |  | 95.9 |  | 41620 |  | 26.74 |  | 8.04 |  | 4.79 | c,i | ## | m
61-0166 | 2017-06-19 04:30 | EDT | 5.078 |  | 20.316 |  | 7.45 |  | 96.4 |  | 41510 |  | 26.66 |  | 8.03 |  | 4.84 | c,i | ## | m
61-0166 | 2017-06-19 04:45 | EDT | 5.059 |  | 20.302 |  | 7.49 |  | 97 |  | 41650 |  | 26.76 |  | 8.04 |  | 4.8 | c,i | ## | m
61-0166 | 2017-06-19 05:00 | EDT | 5.008 |  | 20.309 |  | 7.51 |  | 97.2 |  | 41550 |  | 26.69 |  | 8.04 |  | 4.92 | c,i | ## | m
61-0166 | 2017-06-19 05:15 | EDT | 4.948 |  | 20.31 |  | 7.54 |  | 97.6 |  | 41520 |  | 26.67 |  | 8.04 |  | 4.74 | c,i | ## | m
61-0166 | 2017-06-19 05:30 | EDT | 4.863 |  | 20.308 |  | 7.53 |  | 97.5 |  | 41490 |  | 26.65 |  | 8.04 |  | 5.29 | c,i | ## | m
61-0166 | 2017-06-19 05:45 | EDT | 4.789 |  | 20.293 |  | 7.47 |  | 96.6 |  | 41460 |  | 26.62 |  | 8.03 |  | 4.76 | c,i | ## | m
61-0166 | 2017-06-19 06:00 | EDT | 4.71 |  | 20.288 |  | 7.32 |  | 94.7 |  | 41540 |  | 26.68 |  | 8.02 |  | 4.04 | c,i | ## | m
61-0166 | 2017-06-19 06:15 | EDT | 4.669 |  | 20.308 |  | 7.38 |  | 95.5 |  | 41540 |  | 26.68 |  | 8.03 |  | 4.61 | c,i | ## | m
61-0166 | 2017-06-19 06:30 | EDT | 4.571 |  | 20.318 |  | 7.36 |  | 95.3 |  | 41470 |  | 26.64 |  | 8.03 |  | 5 | c,i | ## | m
61-0166 | 2017-06-19 06:45 | EDT | 4.452 |  | 20.333 |  | 7.36 |  | 95.3 |  | 41290 |  | 26.51 |  | 8.02 |  | 4.55 | c,i | ## | m
61-0166 | 2017-06-19 07:00 | EDT | 4.363 |  | 20.33 |  | 7.34 |  | 94.9 |  | 41260 |  | 26.48 |  | 8.02 |  | 4.81 | c,i | ## | m
61-0166 | 2017-06-19 07:15 | EDT | 4.276 |  | 20.323 |  | 7.29 |  | 94.3 |  | 41270 |  | 26.49 |  | 8.01 |  | 4.65 | c,i | ## | m
61-0166 | 2017-06-19 07:30 | EDT | 4.208 |  | 20.318 |  | 7.25 |  | 93.7 |  | 41230 |  | 26.46 |  | 8.01 |  | 4.22 | c,i | ## | m
61-0166 | 2017-06-19 07:45 | EDT | 4.102 |  | 20.302 |  | 7.18 |  | 92.8 |  | 41150 |  | 26.41 |  | 7.99 |  | 4.25 | c,i | ## | m
61-0166 | 2017-06-19 08:00 | EDT | 4.01 |  | 20.279 |  | 7.17 |  | 92.5 |  | 40810 |  | 26.16 |  | 7.98 |  | 4.67 | c,i | ## | m
61-0166 | 2017-06-19 08:15 | EDT | 3.952 |  | 20.281 |  | 7.1 |  | 91.7 |  | 41000 |  | 26.3 |  | 7.98 |  | 3.82 | c,i | ## | m
61-0166 | 2017-06-19 08:30 | EDT | 3.894 |  | 20.278 |  | 7.03 |  | 90.8 |  | 41020 |  | 26.32 |  | 7.98 |  | 3.66 | c,i | ## | m
61-0166 | 2017-06-19 08:45 | EDT | 3.857 |  | 20.281 |  | 7.04 |  | 90.9 |  | 40920 |  | 26.24 |  | 7.97 |  | 3.8 | c,i | ## | m
61-0166 | 2017-06-19 09:00 | EDT | 3.833 |  | 20.285 |  | 7.11 |  | 91.5 |  | 40430 |  | 25.89 |  | 7.95 |  | 3.99 | c,i | ## | m
61-0166 | 2017-06-19 09:15 | EDT | 3.824 |  | 20.295 |  | 7.14 |  | 91.9 |  | 40370 |  | 25.85 |  | 7.95 |  | 3.95 | c,i | ## | m
61-0166 | 2017-06-19 09:30 | EDT | 3.829 |  | 20.296 |  | 7.15 |  | 92.2 |  | 40470 |  | 25.92 |  | 7.96 |  | 3.72 | c,i | ## | m
61-0166 | 2017-06-19 09:45 | EDT | 3.891 |  | 20.298 |  | 7.19 |  | 92.7 |  | 40450 |  | 25.9 |  | 7.96 |  | 4.56 | c,i | ## | m
61-0166 | 2017-06-19 10:00 | EDT | 3.958 |  | 20.302 |  | 7.21 |  | 93 |  | 40540 |  | 25.97 |  | 7.96 |  | 3.66 | c,i | ## | m
61-0166 | 2017-06-19 10:15 | EDT | 4.034 |  | 20.318 |  | 7.22 |  | 93.2 |  | 40590 |  | 26.01 |  | 7.97 |  | 3.43 | c,i | ## | m
61-0166 | 2017-06-19 10:30 | EDT | 4.114 |  | 20.32 |  | 7.17 |  | 92.5 |  | 40770 |  | 26.13 |  | 7.97 |  | 3.8 | c,i | ## | m
61-0166 | 2017-06-19 10:45 | EDT | 4.184 |  | 20.342 |  | 7.26 |  | 93.8 |  | 40800 |  | 26.16 |  | 7.98 |  | 3.79 | c,i | ## | m
61-0166 | 2017-06-19 11:00 | EDT | 4.225 |  | 20.363 |  | 7.36 |  | 95.1 |  | 40840 |  | 26.19 |  | 7.99 |  | 3.98 | c,i | ## | m
61-0166 | 2017-06-19 11:15 | EDT | 4.172 |  | 20.372 |  | 7.33 |  | 94.8 |  | 40930 |  | 26.25 |  | 7.99 |  | 4.32 | c,i | ## | m
61-0166 | 2017-06-19 11:30 | EDT | 4.264 |  | 20.385 |  | 7.35 |  | 95 |  | 40990 |  | 26.29 |  | 7.99 |  | 4.03 | c,i | ## | m
61-0166 | 2017-06-19 11:45 | EDT | 4.274 |  | 20.385 |  | 7.33 |  | 94.8 |  | 41050 |  | 26.33 |  | 8 |  | 4.11 | c,i | ## | m
61-0166 | 2017-06-19 12:00 | EDT | 4.261 |  | 20.374 |  | 7.27 |  | 94.1 |  | 41090 |  | 26.36 |  | 7.99 |  | 3.97 | c,i | ## | m
61-0166 | 2017-06-19 12:15 | EDT | 4.309 |  | 20.403 |  | 7.43 |  | 96.2 |  | 41140 |  | 26.4 |  | 8.01 |  | 4.37 | c,i | ## | m
61-0166 | 2017-06-19 12:30 | EDT | 4.345 |  | 20.44 |  | 7.51 |  | 97.3 |  | 41240 |  | 26.46 |  | 8.02 |  | 4.82 | c,i | ## | m
61-0166 | 2017-06-19 12:45 | EDT | 4.349 |  | 20.371 |  | 7.23 |  | 93.6 |  | 41300 |  | 26.51 |  | 7.99 |  | 3.81 | c,i | ## | m
61-0166 | 2017-06-19 13:00 | EDT | 4.394 |  | 20.326 |  | 7.41 |  | 96 |  | 41470 |  | 26.64 |  | 8 |  | 4.93 | c,i | ## | m
61-0166 | 2017-06-19 13:15 | EDT | 4.447 |  | 20.318 |  | 7.48 |  | 96.9 |  | 41540 |  | 26.68 |  | 8.01 |  | 4.96 | c,i | ## | m
61-0166 | 2017-06-19 13:30 | EDT | 4.505 |  | 20.326 |  | 7.56 |  | 98 |  | 41640 |  | 26.76 |  | 8.01 |  | 5.47 | c,i | ## | m
61-0166 | 2017-06-19 13:45 | EDT | 4.604 |  | 20.324 |  | 7.65 |  | 99.2 |  | 41720 |  | 26.81 |  | 8.02 |  | 5.14 | c,i | ## | m
61-0166 | 2017-06-19 14:00 | EDT | 4.674 |  | 20.317 |  | 7.69 |  | 99.6 |  | 41740 |  | 26.82 |  | 8.02 |  | 4.99 | c,i | ## | m
61-0166 | 2017-06-19 14:15 | EDT | 4.749 |  | 20.315 |  | 7.75 |  | 100.5 |  | 41750 |  | 26.84 |  | 8.02 |  | 5.47 | c,i | ## | m
61-0166 | 2017-06-19 14:30 | EDT | 4.824 |  | 20.312 |  | 7.72 |  | 100 |  | 41770 |  | 26.85 |  | 8.02 |  | 5.52 | c,i | ## | m
61-0166 | 2017-06-19 14:45 | EDT | 4.912 |  | 20.309 |  | 7.73 |  | 100.2 |  | 41750 |  | 26.84 |  | 8.02 |  | 5.23 | c,i | ## | m
61-0166 | 2017-06-19 15:00 | EDT | 4.978 |  | 20.333 |  | 7.76 |  | 100.6 |  | 41770 |  | 26.85 |  | 8.03 |  | 5.52 | c,i | ## | m
61-0166 | 2017-06-19 15:15 | EDT | 5.073 |  | 20.357 |  | 7.75 |  | 100.5 |  | 41750 |  | 26.83 |  | 8.03 |  | 5.64 | c,i | ## | m
61-0166 | 2017-06-19 15:30 | EDT | 5.132 |  | 20.367 |  | 7.76 |  | 100.7 |  | 41660 |  | 26.77 |  | 8.03 |  | 5.58 | c,i | ## | m
61-0166 | 2017-06-19 15:45 | EDT | 5.177 |  | 20.375 |  | 7.74 |  | 100.4 |  | 41520 |  | 26.67 |  | 8.02 |  | 5.1 | c,i | ## | m
61-0166 | 2017-06-19 16:00 | EDT | 5.189 |  | 20.385 |  | 7.69 |  | 99.6 |  | 41410 |  | 26.59 |  | 8.01 |  | 5.33 | c,i | ## | m
61-0166 | 2017-06-19 16:15 | EDT | 5.188 |  | 20.385 |  | 7.63 |  | 98.9 |  | 41360 |  | 26.56 |  | 8.01 |  | 5.61 | c,i | ## | m
61-0166 | 2017-06-19 16:30 | EDT | 5.187 |  | 20.404 |  | 7.48 |  | 97 |  | 41520 |  | 26.67 |  | 8.02 |  | 4.99 | c,i | ## | m
61-0166 | 2017-06-19 16:45 | EDT | 5.191 |  | 20.404 |  | 7.42 |  | 96.3 |  | 41630 |  | 26.75 |  | 8.02 |  | 5.29 | c,i | ## | m
61-0166 | 2017-06-19 17:00 | EDT | 5.185 |  | 20.411 |  | 7.35 |  | 95.4 |  | 41680 |  | 26.78 |  | 8.02 |  | 4.71 | c,i | ## | m
61-0166 | 2017-06-19 17:15 | EDT | 5.163 |  | 20.438 |  | 7.42 |  | 96.4 |  | 41710 |  | 26.8 |  | 8.03 |  | 4.57 | c,i | ## | m
61-0166 | 2017-06-19 17:30 | EDT | 5.122 |  | 20.443 |  | 7.39 |  | 96 |  | 41720 |  | 26.81 |  | 8.02 |  | 4.58 | c,i | ## | m
61-0166 | 2017-06-19 17:45 | EDT | 5.073 |  | 20.436 |  | 7.39 |  | 96 |  | 41690 |  | 26.79 |  | 8.03 |  | 4.57 | c,i | ## | m
61-0166 | 2017-06-19 18:00 | EDT | 5.007 |  | 20.426 |  | 7.39 |  | 96 |  | 41640 |  | 26.75 |  | 8.02 |  | 4.67 | c,i | ## | m
61-0166 | 2017-06-19 18:15 | EDT | 4.933 |  | 20.422 |  | 7.42 |  | 96.3 |  | 41570 |  | 26.71 |  | 8.02 |  | 4.7 | c,i | ## | m
61-0166 | 2017-06-19 18:30 | EDT | 4.87 |  | 20.417 |  | 7.42 |  | 96.3 |  | 41480 |  | 26.64 |  | 8.01 |  | 4.87 | c,i | ## | m
61-0166 | 2017-06-19 18:45 | EDT | 4.798 |  | 20.416 |  | 7.41 |  | 96.1 |  | 41420 |  | 26.6 |  | 8.01 |  | 5.41 | c,i | ## | m
61-0166 | 2017-06-19 19:00 | EDT | 4.711 |  | 20.424 |  | 7.51 |  | 97.4 |  | 41370 |  | 26.56 |  | 8.01 |  | 5.39 | c,i | ## | m
61-0166 | 2017-06-19 19:15 | EDT | 4.611 |  | 20.44 |  | 7.57 |  | 98.2 |  | 41380 |  | 26.57 |  | 8.01 |  | 5.35 | c,i | ## | m
61-0166 | 2017-06-19 19:30 | EDT | 4.514 |  | 20.465 |  | 7.57 |  | 98.3 |  | 41440 |  | 26.61 |  | 8.02 |  | 6.04 | c,i | ## | m
61-0166 | 2017-06-19 19:45 | EDT | 4.43 |  | 20.491 |  | 7.62 |  | 98.9 |  | 41450 |  | 26.61 |  | 8.03 |  | 7.4 | c,i | ## | m
61-0166 | 2017-06-19 20:00 | EDT | 4.352 |  | 20.501 |  | 7.56 |  | 98.2 |  | 41460 |  | 26.62 |  | 8.03 |  | 6.13 | c,i | ## | m
61-0166 | 2017-06-19 20:15 | EDT | 4.287 |  | 20.514 |  | 7.53 |  | 97.8 |  | 41530 |  | 26.68 |  | 8.04 |  | 5.87 | c,i | ## | m
61-0166 | 2017-06-19 20:30 | EDT | 4.228 |  | 20.533 |  | 7.52 |  | 97.8 |  | 41530 |  | 26.67 |  | 8.04 |  | 6.88 | c,i | ## | m
61-0166 | 2017-06-19 20:45 | EDT | 4.153 |  | 20.537 |  | 7.41 |  | 96.4 |  | 41500 |  | 26.65 |  | 8.03 |  | 5.42 | c,i | ## | m
61-0166 | 2017-06-19 21:00 | EDT | 4.076 |  | 20.539 |  | 7.33 |  | 95.3 |  | 41450 |  | 26.62 |  | 8.03 |  | 5.2 | c,i | ## | m
61-0166 | 2017-06-19 21:15 | EDT | 4.011 |  | 20.522 |  | 7.23 |  | 94 |  | 41400 |  | 26.58 |  | 8.01 |  | 4.65 | c,i | ## | m
61-0166 | 2017-06-19 21:30 | EDT | 3.941 |  | 20.495 |  | 7.21 |  | 93.5 |  | 41310 |  | 26.52 |  | 8 |  | 5.12 | c,i | ## | m
61-0166 | 2017-06-19 21:45 | EDT | 3.908 |  | 20.485 |  | 7.17 |  | 93.1 |  | 41290 |  | 26.51 |  | 7.99 |  | 4.48 | c,i | ## | m
61-0166 | 2017-06-19 22:00 | EDT | 3.878 |  | 20.489 |  | 7.07 |  | 91.7 |  | 41340 |  | 26.54 |  | 7.99 |  | 4.28 | c,i | ## | m
61-0166 | 2017-06-19 22:15 | EDT | 3.874 |  | 20.525 |  | 7.16 |  | 92.9 |  | 41050 |  | 26.33 |  | 7.98 |  | 5.25 | c,i | ## | m
61-0166 | 2017-06-19 22:30 | EDT | 3.871 |  | 20.524 |  | 7.03 |  | 91.3 |  | 41340 |  | 26.54 |  | 7.99 |  | 4.14 | c,i | ## | m
61-0166 | 2017-06-19 22:45 | EDT | 3.895 |  | 20.502 |  | 7.04 |  | 91.4 |  | 41310 |  | 26.52 |  | 7.99 |  | 4.27 | c,i | ## | m
61-0166 | 2017-06-19 23:00 | EDT | 3.972 |  | 20.47 |  | 7.05 |  | 91.4 |  | 41210 |  | 26.44 |  | 7.97 |  | 4.9 | c,i | ## | m
61-0166 | 2017-06-19 23:15 | EDT | 4.018 |  | 20.425 |  | 7.16 |  | 92.7 |  | 41100 |  | 26.37 |  | 7.96 |  | 4.41 | c,i | ## | m
61-0166 | 2017-06-19 23:30 | EDT | 4.073 |  | 20.394 |  | 7.21 |  | 93.3 |  | 41160 |  | 26.41 |  | 7.96 |  | 4.22 | c,i | ## | m
61-0166 | 2017-06-19 23:45 | EDT | 4.081 |  | 20.378 |  | 7.22 |  | 93.4 |  | 41210 |  | 26.45 |  | 7.96 |  | 4.03 | c,i | ## | m
61-0166 | 2017-06-20 | EDT | 4.146 |  | 20.393 |  | 7.19 |  | 93.2 |  | 41390 |  | 26.58 |  | 7.98 |  | 4.35 | c,i | ## | m
61-0166 | 2017-06-20 00:15 | EDT | 4.073 |  | 20.426 |  | 7.22 |  | 93.7 |  | 41560 |  | 26.7 |  | 8 |  | 4.64 | c,i | ## | m
61-0166 | 2017-06-20 00:30 | EDT | 4.063 |  | 20.437 |  | 7.24 |  | 94 |  | 41550 |  | 26.69 |  | 8 |  | 4.69 | c,i | ## | m
61-0166 | 2017-06-20 00:45 | EDT | 4.07 |  | 20.448 |  | 7.21 |  | 93.6 |  | 41550 |  | 26.69 |  | 7.99 |  | 5.52 | c,i | ## | m
61-0166 | 2017-06-20 01:00 | EDT | 4.116 |  | 20.438 |  | 7.2 |  | 93.4 |  | 41590 |  | 26.72 |  | 8 |  | 4.68 | c,i | ## | m
61-0166 | 2017-06-20 01:15 | EDT | 4.153 |  | 20.422 |  | 7.19 |  | 93.3 |  | 41630 |  | 26.75 |  | 7.99 |  | 4.44 | c,i | ## | m
61-0166 | 2017-06-20 01:30 | EDT | 4.218 |  | 20.392 |  | 7.24 |  | 94 |  | 41700 |  | 26.8 |  | 7.99 |  | 4.26 | c,i | ## | m
61-0166 | 2017-06-20 01:45 | EDT | 4.313 |  | 20.376 |  | 7.25 |  | 94 |  | 41710 |  | 26.8 |  | 7.99 |  | 4.31 | c,i | ## | m
61-0166 | 2017-06-20 02:00 | EDT | 4.481 |  | 20.366 |  | 7.24 |  | 93.9 |  | 41660 |  | 26.77 |  | 7.99 |  | 4.06 | c,i | ## | m
61-0166 | 2017-06-20 02:15 | EDT | 4.509 |  | 20.36 |  | 7.2 |  | 93.4 |  | 41660 |  | 26.77 |  | 7.98 |  | 3.86 | c,i | ## | m
61-0166 | 2017-06-20 02:30 | EDT | 4.561 |  | 20.349 |  | 7.17 |  | 92.9 |  | 41630 |  | 26.75 |  | 7.98 |  | 3.97 | c,i | ## | m
61-0166 | 2017-06-20 02:45 | EDT | 4.657 |  | 20.338 |  | 7.13 |  | 92.4 |  | 41630 |  | 26.74 |  | 7.97 |  | 3.72 | c,i | ## | m
61-0166 | 2017-06-20 03:00 | EDT | 4.783 |  | 20.33 |  | 7.09 |  | 91.9 |  | 41650 |  | 26.76 |  | 7.97 |  | 3.47 | c,i | ## | m
61-0166 | 2017-06-20 03:15 | EDT | 4.907 |  | 20.306 |  | 7.06 |  | 91.4 |  | 41660 |  | 26.77 |  | 7.97 |  | 3.7 | c,i | ## | m
61-0166 | 2017-06-20 03:30 | EDT | 5.01 |  | 20.279 |  | 7.07 |  | 91.5 |  | 41670 |  | 26.78 |  | 7.96 |  | 3.64 | c,i | ## | m
61-0166 | 2017-06-20 03:45 | EDT | 5.003 |  | 20.27 |  | 6.99 |  | 90.5 |  | 41680 |  | 26.78 |  | 7.96 |  | 3.55 | c,i | ## | m
61-0166 | 2017-06-20 04:00 | EDT | 5.083 |  | 20.247 |  | 7.02 |  | 90.7 |  | 41610 |  | 26.74 |  | 7.95 |  | 3.69 | c,i | ## | m
61-0166 | 2017-06-20 04:15 | EDT | 5.106 |  | 20.241 |  | 7.02 |  | 90.7 |  | 41520 |  | 26.67 |  | 7.94 |  | 4.5 | c,i | ## | m
61-0166 | 2017-06-20 04:30 | EDT | 5.118 |  | 20.245 |  | 6.99 |  | 90.4 |  | 41440 |  | 26.61 |  | 7.93 |  | 3.72 | c,i | ## | m
61-0166 | 2017-06-20 04:45 | EDT | 5.092 |  | 20.254 |  | 6.98 |  | 90.2 |  | 41360 |  | 26.55 |  | 7.93 |  | 3.65 | c,i | ## | m
61-0166 | 2017-06-20 05:00 | EDT | 5.078 |  | 20.253 |  | 6.97 |  | 90 |  | 41330 |  | 26.54 |  | 7.92 |  | 4.47 | c,i | ## | m
61-0166 | 2017-06-20 05:15 | EDT | 5.064 |  | 20.245 |  | 6.87 |  | 88.8 |  | 41390 |  | 26.58 |  | 7.92 |  | 3.59 | c,i | ## | m
61-0166 | 2017-06-20 05:30 | EDT | 5.029 |  | 20.243 |  | 6.86 |  | 88.6 |  | 41400 |  | 26.58 |  | 7.92 |  | 3.56 | c,i | ## | m
61-0166 | 2017-06-20 05:45 | EDT | 4.98 |  | 20.24 |  | 6.85 |  | 88.5 |  | 41420 |  | 26.59 |  | 7.92 |  | 3.17 | c,i | ## | m
61-0166 | 2017-06-20 06:00 | EDT | 4.935 |  | 20.237 |  | 6.82 |  | 88.1 |  | 41430 |  | 26.6 |  | 7.92 |  | 3.08 | c,i | ## | m
61-0166 | 2017-06-20 06:15 | EDT | 4.891 |  | 20.236 |  | 6.89 |  | 89.1 |  | 41600 |  | 26.73 |  | 7.93 |  | 3.36 | c,i | ## | m
61-0166 | 2017-06-20 06:30 | EDT | 4.773 |  | 20.227 |  | 6.85 |  | 88.6 |  | 41630 |  | 26.75 |  | 7.93 |  | 3.22 | c,i | ## | m
61-0166 | 2017-06-20 06:45 | EDT | 4.695 |  | 20.219 |  | 6.86 |  | 88.7 |  | 41610 |  | 26.73 |  | 7.92 |  | 3.24 | c,i | ## | m
61-0166 | 2017-06-20 07:00 | EDT | 4.608 |  | 20.21 |  | 6.83 |  | 88.3 |  | 41660 |  | 26.77 |  | 7.92 |  | 2.85 | c,i | ## | m
61-0166 | 2017-06-20 07:15 | EDT | 4.512 |  | 20.21 |  | 6.83 |  | 88.4 |  | 41670 |  | 26.77 |  | 7.93 |  | 2.91 | c,i | ## | m
61-0166 | 2017-06-20 07:30 | EDT | 4.431 |  | 20.212 |  | 6.8 |  | 88 |  | 41680 |  | 26.79 |  | 7.92 |  | 2.53 | c,i | ## | m
61-0166 | 2017-06-20 07:45 | EDT | 4.353 |  | 20.226 |  | 6.81 |  | 88 |  | 41670 |  | 26.77 |  | 7.93 |  | 2.63 | c,i | ## | m
61-0166 | 2017-06-20 08:00 | EDT | 4.289 |  | 20.24 |  | 6.78 |  | 87.6 |  | 41610 |  | 26.73 |  | 7.92 |  | 2.23 | c,i | ## | m
61-0166 | 2017-06-20 08:15 | EDT | 4.23 |  | 20.253 |  | 6.76 |  | 87.5 |  | 41560 |  | 26.7 |  | 7.92 |  | 2.7 | c,i | ## | m
61-0166 | 2017-06-20 08:30 | EDT | 4.154 |  | 20.259 |  | 6.72 |  | 86.9 |  | 41520 |  | 26.67 |  | 7.91 |  | 2.54 | c,i | ## | m
61-0166 | 2017-06-20 08:45 | EDT | 4.08 |  | 20.292 |  | 6.8 |  | 87.9 |  | 41270 |  | 26.49 |  | 7.91 |  | 2.67 | c,i | ## | m
61-0166 | 2017-06-20 09:00 | EDT | 4.008 |  | 20.328 |  | 6.79 |  | 87.8 |  | 41160 |  | 26.41 |  | 7.91 |  | 2.99 | c,i | ## | m
61-0166 | 2017-06-20 09:15 | EDT | 3.953 |  | 20.359 |  | 6.8 |  | 87.9 |  | 40990 |  | 26.29 |  | 7.91 |  | 2.92 | c,i | ## | m
61-0166 | 2017-06-20 09:30 | EDT | 3.891 |  | 20.355 |  | 6.84 |  | 88.4 |  | 41000 |  | 26.3 |  | 7.91 |  | 2.59 | c,i | ## | m
61-0166 | 2017-06-20 09:45 | EDT | 3.85 |  | 20.291 |  | 7.02 |  | 90.7 |  | 41220 |  | 26.46 |  | 7.92 |  | 2.92 | c,i | ## | m
61-0166 | 2017-06-20 10:00 | EDT | 3.8 |  | 20.291 |  | 6.87 |  | 88.8 |  | 41380 |  | 26.57 |  | 7.92 |  | 2.86 | c,i | ## | m
61-0166 | 2017-06-20 10:15 | EDT | 3.766 |  | 20.275 |  | 6.66 |  | 86.1 |  | 41430 |  | 26.6 |  | 7.9 |  | 2.51 | c,i | ## | m
61-0166 | 2017-06-20 10:30 | EDT | 3.753 |  | 20.274 |  | 6.65 |  | 86 |  | 41400 |  | 26.59 |  | 7.91 |  | 2.3 | c,i | ## | m
61-0166 | 2017-06-20 10:45 | EDT | 3.764 |  | 20.281 |  | 6.78 |  | 87.6 |  | 41370 |  | 26.56 |  | 7.91 |  | 2.54 | c,i | ## | m
61-0166 | 2017-06-20 11:00 | EDT | 3.792 |  | 20.285 |  | 6.84 |  | 88.5 |  | 41360 |  | 26.55 |  | 7.92 |  | 3.3 | c,i | ## | m
61-0166 | 2017-06-20 11:15 | EDT | 3.825 |  | 20.326 |  | 6.87 |  | 88.9 |  | 41300 |  | 26.51 |  | 7.92 |  | 3.76 | c,i | ## | m
61-0166 | 2017-06-20 11:30 | EDT | 3.901 |  | 20.385 |  | 6.84 |  | 88.6 |  | 41280 |  | 26.5 |  | 7.92 |  | 3.35 | c,i | ## | m
61-0166 | 2017-06-20 11:45 | EDT | 3.964 |  | 20.4 |  | 6.73 |  | 87.2 |  | 41310 |  | 26.52 |  | 7.91 |  | 2.91 | c,i | ## | m
61-0166 | 2017-06-20 12:00 | EDT | 4.012 |  | 20.352 |  | 6.59 |  | 85.4 |  | 41510 |  | 26.66 |  | 7.91 |  | 2.9 | c,i | ## | m
61-0166 | 2017-06-20 12:15 | EDT | 4.047 |  | 20.303 |  | 6.47 |  | 83.8 |  | 41590 |  | 26.72 |  | 7.9 |  | 2.51 | c,i | ## | m
61-0166 | 2017-06-20 12:30 | EDT | 4.096 |  | 20.274 |  | 6.66 |  | 86.2 |  | 41590 |  | 26.72 |  | 7.91 |  | 2.91 | c,i | ## | m
61-0166 | 2017-06-20 12:45 | EDT | 4.108 |  | 20.264 |  | 6.73 |  | 87.1 |  | 41580 |  | 26.71 |  | 7.91 |  | 3.21 | c,i | ## | m
61-0166 | 2017-06-20 13:00 | EDT | 4.135 |  | 20.269 |  | 6.79 |  | 87.9 |  | 41560 |  | 26.7 |  | 7.92 |  | 3.39 | c,i | ## | m
61-0166 | 2017-06-20 13:15 | EDT | 4.174 |  | 20.324 |  | 6.91 |  | 89.4 |  | 41490 |  | 26.65 |  | 7.92 |  | 3.23 | c,i | ## | m
61-0166 | 2017-06-20 13:30 | EDT | 4.23 |  | 20.369 |  | 6.95 |  | 90 |  | 41420 |  | 26.6 |  | 7.93 |  | 3.47 | c,i | ## | m
61-0166 | 2017-06-20 13:45 | EDT | 4.281 |  | 20.373 |  | 6.91 |  | 89.5 |  | 41410 |  | 26.59 |  | 7.92 |  | 3.53 | c,i | ## | m
61-0166 | 2017-06-20 14:00 | EDT | 4.34 |  | 20.586 |  | 7.1 |  | 92.3 |  | 41110 |  | 26.37 |  | 7.93 |  | 3.51 | c,i | ## | m
61-0166 | 2017-06-20 14:15 | EDT | 4.425 |  | 20.519 |  | 7.02 |  | 91.1 |  | 41230 |  | 26.46 |  | 7.93 |  | 3.4 | c,i | ## | m
61-0166 | 2017-06-20 14:30 | EDT | 4.499 |  | 20.728 |  | 7.36 |  | 95.9 |  | 41030 |  | 26.32 |  | 7.95 |  | 3.77 | c,i | ## | m
61-0166 | 2017-06-20 14:45 | EDT | 4.565 |  | 20.843 |  | 7.47 |  | 97.4 |  | 40970 |  | 26.27 |  | 7.95 |  | 3.73 | c,i | ## | m
61-0166 | 2017-06-20 15:00 | EDT | 4.674 |  | 20.859 |  | 7.48 |  | 97.7 |  | 41020 |  | 26.31 |  | 7.95 |  | 3.21 | c,i | ## | m
61-0166 | 2017-06-20 15:15 | EDT | 4.767 |  | 20.84 |  | 7.38 |  | 96.3 |  | 41130 |  | 26.38 |  | 7.96 |  | 3.25 | c,i | ## | m
61-0166 | 2017-06-20 15:30 | EDT | 4.835 |  | 20.858 |  | 7.45 |  | 97.2 |  | 41140 |  | 26.39 |  | 7.96 |  | 3.78 | c,i | ## | m
61-0166 | 2017-06-20 15:45 | EDT | 4.974 |  | 20.92 |  | 7.66 |  | 100.1 |  | 41140 |  | 26.4 |  | 7.97 |  | 3.92 | c,i | ## | m
61-0166 | 2017-06-20 16:00 | EDT | 5.096 |  | 20.99 |  | 7.84 |  | 102.7 |  | 41180 |  | 26.42 |  | 7.99 |  | 4.14 | c,i | ## | m
61-0166 | 2017-06-20 16:15 | EDT | 5.159 |  | 20.98 |  | 7.83 |  | 102.5 |  | 41210 |  | 26.44 |  | 7.99 |  | 3.91 | c,i | ## | m
61-0166 | 2017-06-20 16:30 | EDT | 5.217 |  | 20.977 |  | 7.82 |  | 102.4 |  | 41230 |  | 26.45 |  | 8 |  | 4.03 | c,i | ## | m
61-0166 | 2017-06-20 16:45 | EDT | 5.244 |  | 20.98 |  | 7.8 |  | 102.2 |  | 41240 |  | 26.46 |  | 7.99 |  | 3.57 | c,i | ## | m
61-0166 | 2017-06-20 17:00 | EDT | 5.269 |  | 20.979 |  | 7.74 |  | 101.4 |  | 41250 |  | 26.47 |  | 7.99 |  | 4.51 | c,i | ## | m
61-0166 | 2017-06-20 17:15 | EDT | 5.277 |  | 21.013 |  | 7.79 |  | 102 |  | 41250 |  | 26.47 |  | 7.99 |  | 4.23 | c,i | ## | m
61-0166 | 2017-06-20 17:30 | EDT | 5.286 |  | 21.019 |  | 7.77 |  | 101.8 |  | 41250 |  | 26.47 |  | 7.99 |  | 4.53 | c,i | ## | m
61-0166 | 2017-06-20 17:45 | EDT | 5.269 |  | 21.019 |  | 7.78 |  | 101.9 |  | 41250 |  | 26.47 |  | 7.99 |  | 4.56 | c,i | ## | m
61-0166 | 2017-06-20 18:00 | EDT | 5.254 |  | 21.005 |  | 7.72 |  | 101.1 |  | 41250 |  | 26.47 |  | 7.98 |  | 4.07 | c,i | ## | m
61-0166 | 2017-06-20 18:15 | EDT | 5.232 |  | 21.021 |  | 7.76 |  | 101.7 |  | 41250 |  | 26.47 |  | 7.99 |  | 3.78 | c,i | ## | m
61-0166 | 2017-06-20 18:30 | EDT | 5.196 |  | 21.035 |  | 7.83 |  | 102.6 |  | 41240 |  | 26.47 |  | 7.98 |  | 4.09 | c,i | ## | m
61-0166 | 2017-06-20 18:45 | EDT | 5.152 |  | 21.041 |  | 7.84 |  | 102.7 |  | 41240 |  | 26.46 |  | 7.99 |  | 4.45 | c,i | ## | m
61-0166 | 2017-06-20 19:00 | EDT | 5.099 |  | 20.959 |  | 7.58 |  | 99.3 |  | 41340 |  | 26.54 |  | 7.97 |  | 6.73 | c,i | ## | m
61-0166 | 2017-06-20 19:15 | EDT | 5.032 |  | 20.958 |  | 7.56 |  | 99 |  | 41350 |  | 26.54 |  | 7.97 |  | 3.7 | c,i | ## | m
61-0166 | 2017-06-20 19:30 | EDT | 4.93 |  | 20.963 |  | 7.54 |  | 98.7 |  | 41320 |  | 26.52 |  | 7.97 |  | 4.22 | c,i | ## | m
61-0166 | 2017-06-20 19:45 | EDT | 4.835 |  | 20.976 |  | 7.58 |  | 99.2 |  | 41290 |  | 26.5 |  | 7.97 |  | 5.46 | c,i | ## | m
61-0166 | 2017-06-20 20:00 | EDT | 4.717 |  | 20.981 |  | 7.56 |  | 99 |  | 41280 |  | 26.49 |  | 7.97 |  | 5.47 | c,i | ## | m
61-0166 | 2017-06-20 20:15 | EDT | 4.61 |  | 21.018 |  | 7.61 |  | 99.7 |  | 41250 |  | 26.47 |  | 7.97 |  | 3.76 | c,i | ## | m
61-0166 | 2017-06-20 20:30 | EDT | 4.491 |  | 21.082 |  | 7.62 |  | 99.9 |  | 41170 |  | 26.41 |  | 7.97 |  | 5.71 | c,i | ## | m
61-0166 | 2017-06-20 20:45 | EDT | 4.414 |  | 21.143 |  | 7.67 |  | 100.7 |  | 41080 |  | 26.35 |  | 7.97 |  | 4.64 | c,i | ## | m
61-0166 | 2017-06-20 21:00 | EDT | 4.296 |  | 21.184 |  | 7.59 |  | 99.7 |  | 41020 |  | 26.31 |  | 7.96 |  | 4.22 | c,i | ## | m
61-0166 | 2017-06-20 21:15 | EDT | 4.21 |  | 21.239 |  | 7.56 |  | 99.3 |  | 40930 |  | 26.24 |  | 7.95 |  | 3.22 | c,i | ## | m
61-0166 | 2017-06-20 21:30 | EDT | 4.134 |  | 21.239 |  | 7.48 |  | 98.3 |  | 40880 |  | 26.2 |  | 7.95 |  | 4.69 | c,i | ## | m
61-0166 | 2017-06-20 21:45 | EDT | 4.024 |  | 21.218 |  | 7.39 |  | 97 |  | 40840 |  | 26.18 |  | 7.93 |  | 3.73 | c,i | ## | m
61-0166 | 2017-06-20 22:00 | EDT | 4.018 |  | 21.201 |  | 7.29 |  | 95.6 |  | 40820 |  | 26.16 |  | 7.93 |  | 3.23 | c,i | ## | m
61-0166 | 2017-06-20 22:15 | EDT | 3.901 |  | 21.037 |  | 7.03 |  | 91.9 |  | 40500 |  | 25.93 |  | 7.88 |  | 3.25 | c,i | ## | m
61-0166 | 2017-06-20 22:30 | EDT | 3.823 |  | 21.074 |  | 7.07 |  | 92.6 |  | 40860 |  | 26.19 |  | 7.91 |  | 3.38 | c,i | ## | m
61-0166 | 2017-06-20 22:45 | EDT | 3.782 |  | 21.197 |  | 7.46 |  | 97.9 |  | 40900 |  | 26.22 |  | 7.94 |  | 4.13 | c,i | ## | m
61-0166 | 2017-06-20 23:00 | EDT | 3.749 |  | 21.294 |  | 7.59 |  | 99.8 |  | 40860 |  | 26.19 |  | 7.96 |  | 4.63 | c,i | ## | m
61-0166 | 2017-06-20 23:15 | EDT | 3.742 |  | 21.228 |  | 7.41 |  | 97.2 |  | 40660 |  | 26.05 |  | 7.93 |  | 3.96 | c,i | ## | m
61-0166 | 2017-06-20 23:30 | EDT | 3.752 |  | 21.254 |  | 7.41 |  | 97.2 |  | 40650 |  | 26.04 |  | 7.93 |  | 4.6 | c,i | ## | m
61-0166 | 2017-06-20 23:45 | EDT | 3.779 |  | 21.281 |  | 7.44 |  | 97.7 |  | 40610 |  | 26.01 |  | 7.93 |  | 3.77 | c,i | ## | m
61-0166 | 2017-06-21 | EDT | 3.832 |  | 21.2 |  | 7.27 |  | 95.3 |  | 40440 |  | 25.89 |  | 7.91 |  | 4.08 | c,i | ## | m
61-0166 | 2017-06-21 00:15 | EDT | 3.897 |  | 21.142 |  | 7.17 |  | 94.1 |  | 41260 |  | 26.47 |  | 7.94 |  | 3.45 | c,i | ## | m
61-0166 | 2017-06-21 00:30 | EDT | 3.933 |  | 21.182 |  | 7.29 |  | 95.8 |  | 41250 |  | 26.47 |  | 7.95 |  | 4.07 | c,i | ## | m
61-0166 | 2017-06-21 00:45 | EDT | 3.963 |  | 21.186 |  | 7.37 |  | 96.8 |  | 41290 |  | 26.5 |  | 7.95 |  | 3.67 | c,i | ## | m
61-0166 | 2017-06-21 01:00 | EDT | 3.963 |  | 21.173 |  | 7.35 |  | 96.6 |  | 41290 |  | 26.5 |  | 7.95 |  | 4.21 | c,i | ## | m
61-0166 | 2017-06-21 01:15 | EDT | 3.959 |  | 21.148 |  | 7.22 |  | 94.9 |  | 41380 |  | 26.56 |  | 7.95 |  | 3.46 | c,i | ## | m
61-0166 | 2017-06-21 01:30 | EDT | 3.974 |  | 21.141 |  | 7.2 |  | 94.6 |  | 41380 |  | 26.56 |  | 7.94 |  | 3.23 | c,i | ## | m
61-0166 | 2017-06-21 01:45 | EDT | 3.996 |  | 21.158 |  | 7.2 |  | 94.6 |  | 41330 |  | 26.53 |  | 7.95 |  | 3.8 | c,i | ## | m
61-0166 | 2017-06-21 02:00 | EDT | 4.024 |  | 21.17 |  | 7.15 |  | 93.9 |  | 41290 |  | 26.5 |  | 7.94 |  | 3.85 | c,i | ## | m
61-0166 | 2017-06-21 02:15 | EDT | 4.053 |  | 21.168 |  | 7.15 |  | 93.9 |  | 41250 |  | 26.47 |  | 7.94 |  | 3.56 | c,i | ## | m
61-0166 | 2017-06-21 02:30 | EDT | 4.094 |  | 21.174 |  | 7.16 |  | 94.1 |  | 41280 |  | 26.49 |  | 7.94 |  | 3.99 | c,i | ## | m
61-0166 | 2017-06-21 02:45 | EDT | 4.143 |  | 21.16 |  | 7.04 |  | 92.5 |  | 41340 |  | 26.53 |  | 7.93 |  | 3.18 | c,i | ## | m
61-0166 | 2017-06-21 03:00 | EDT | 4.207 |  | 21.161 |  | 7.15 |  | 93.9 |  | 41280 |  | 26.49 |  | 7.93 |  | 3.17 | c,i | ## | m
61-0166 | 2017-06-21 03:15 | EDT | 4.296 |  | 21.141 |  | 7.04 |  | 92.5 |  | 41320 |  | 26.52 |  | 7.93 |  | 2.97 | c,i | ## | m
61-0166 | 2017-06-21 03:30 | EDT | 4.402 |  | 21.132 |  | 7.01 |  | 92.1 |  | 41310 |  | 26.51 |  | 7.91 |  | 2.74 | c,i | ## | m
61-0166 | 2017-06-21 03:45 | EDT | 4.518 |  | 21.112 |  | 6.78 |  | 88.9 |  | 41310 |  | 26.51 |  | 7.9 |  | 2.26 | c,i | ## | m
61-0166 | 2017-06-21 04:00 | EDT | 4.641 |  | 21.104 |  | 6.59 |  | 86.6 |  | 41300 |  | 26.51 |  | 7.89 |  | 1.98 | c,i | ## | m
61-0166 | 2017-06-21 04:15 | EDT | 4.759 |  | 21.093 |  | 6.48 |  | 85.1 |  | 41290 |  | 26.5 |  | 7.87 |  | 2.13 | c,i | ## | m
61-0166 | 2017-06-21 04:30 | EDT | 4.869 |  | 21.081 |  | 6.43 |  | 84.4 |  | 41290 |  | 26.5 |  | 7.87 |  | 2 | c,i | ## | m
61-0166 | 2017-06-21 04:45 | EDT | 4.967 |  | 21.076 |  | 6.48 |  | 85.1 |  | 41290 |  | 26.5 |  | 7.88 |  | 1.87 | c,i | ## | m
61-0166 | 2017-06-21 05:00 | EDT | 5.03 |  | 21.077 |  | 6.52 |  | 85.5 |  | 41290 |  | 26.5 |  | 7.88 |  | 2.16 | c,i | ## | m
61-0166 | 2017-06-21 05:15 | EDT | 5.075 |  | 21.005 |  | 5.78 |  | 75.8 |  | 41480 |  | 26.63 |  | 7.81 |  | 1.38 | c,i,u | ## | m
61-0166 | 2017-06-21 05:30 | EDT | 5.112 |  | 20.573 |  | 4.98 |  | 65.1 |  | 42680 |  | 27.5 |  | 7.73 |  | 0.97 | c,i,u | ## | m
61-0166 | 2017-06-21 05:45 | EDT | 5.137 |  | 20.436 |  | 5.61 |  | 73.3 |  | 43150 |  | 27.83 |  | 7.8 |  | 1.3 | c,i,u | ## | m
61-0166 | 2017-06-21 06:00 | EDT | 5.149 |  | 20.443 |  | 5.96 |  | 77.9 |  | 43260 |  | 27.91 |  | 7.82 |  | 1.59 | c,i,u | ## | m
61-0166 | 2017-06-21 06:15 | EDT | 5.146 |  | 20.543 |  | 6.03 |  | 78.9 |  | 42900 |  | 27.66 |  | 7.84 |  | 4.62 | c,i,u | ## | m
61-0166 | 2017-06-21 06:30 | EDT | 5.13 |  | 20.459 |  | 5.82 |  | 76.1 |  | 43290 |  | 27.93 |  | 7.83 |  | 4.1 | c,i,u | ## | m
61-0166 | 2017-06-21 06:45 | EDT | 5.106 |  | 20.663 |  | 5.69 |  | 74.5 |  | 42460 |  | 27.34 |  | 7.81 |  | 1.77 | c,i,u | ## | m
61-0166 | 2017-06-21 07:00 | EDT | 5.071 |  | 20.43 |  | 5.91 |  | 77.3 |  | 43380 |  | 28 |  | 7.82 |  | 1.17 | c,i,u | ## | m
61-0166 | 2017-06-21 07:15 | EDT | 5.027 |  | 20.713 |  | 6.58 |  | 86.1 |  | 42360 |  | 27.26 |  | 7.88 |  | 2.56 | c,i,u | ## | m
61-0166 | 2017-06-21 07:30 | EDT | 4.959 |  | 20.782 |  | 6.5 |  | 85.1 |  | 42100 |  | 27.08 |  | 7.89 |  | 2.3 | c,i,u | ## | m
61-0166 | 2017-06-21 07:45 | EDT | 4.872 |  | 20.75 |  | 6.54 |  | 85.6 |  | 42110 |  | 27.09 |  | 7.89 |  | 2.64 | c,i,u | ## | m
61-0166 | 2017-06-21 08:00 | EDT | 4.777 |  | 21.013 |  | 6.94 |  | 90.8 |  | 41110 |  | 26.37 |  | 7.9 |  | 2.62 | c,i,u | ## | m
61-0166 | 2017-06-21 08:15 | EDT | 4.676 |  | 20.975 |  | 6.81 |  | 89 |  | 40920 |  | 26.24 |  | 7.88 |  | 4.58 | c,i,u | ## | m
61-0166 | 2017-06-21 08:30 | EDT | 4.61 |  | 20.896 |  | 6.94 |  | 90.7 |  | 41450 |  | 26.61 |  | 7.9 |  | 3.49 | c,i,u | ## | m
61-0166 | 2017-06-21 08:45 | EDT | 4.545 |  | 20.677 |  | 6.5 |  | 85 |  | 42150 |  | 27.11 |  | 7.87 |  | 2.26 | c,i,u | ## | m
61-0166 | 2017-06-21 09:00 | EDT | 4.464 |  | 20.776 |  | 6.55 |  | 85.5 |  | 41410 |  | 26.59 |  | 7.86 |  | 2.55 | c,i,u | ## | m
61-0166 | 2017-06-21 09:15 | EDT | 4.365 |  | 20.758 |  | 6.38 |  | 83.2 |  | 41440 |  | 26.61 |  | 7.84 |  | 2.03 | c,i,u | ## | m
61-0166 | 2017-06-21 09:30 | EDT | 4.188 |  | 20.673 |  | 6.19 |  | 80.7 |  | 41740 |  | 26.82 |  | 7.83 |  | 2.35 | c,i,u | ## | m
61-0166 | 2017-06-21 09:45 | EDT | 4.067 |  | 20.505 |  | 5.87 |  | 76.5 |  | 42370 |  | 27.28 |  | 7.81 |  | 1.8 | c,i,u | ## | m
61-0166 | 2017-06-21 10:00 | EDT | 4.027 |  | 20.486 |  | 5.87 |  | 76.6 |  | 42420 |  | 27.31 |  | 7.8 |  | 1.41 | c,i,u | ## | m
61-0166 | 2017-06-21 10:15 | EDT | 3.938 |  | 20.522 |  | 5.89 |  | 76.8 |  | 42100 |  | 27.08 |  | 7.8 |  | 2.3 | c,i,u | ## | m
61-0166 | 2017-06-21 10:30 | EDT | 3.868 |  | 20.535 |  | 5.89 |  | 76.5 |  | 41420 |  | 26.6 |  | 7.77 |  | 1.53 | c,i,u | ## | m
61-0166 | 2017-06-21 10:45 | EDT | 3.768 |  | 20.465 |  | 5.88 |  | 76.3 |  | 41340 |  | 26.54 |  | 7.76 |  | 1.75 | c,i,u | ## | m
61-0166 | 2017-06-21 11:00 | EDT | 3.693 |  | 20.429 |  | 5.87 |  | 76.1 |  | 41410 |  | 26.59 |  | 7.76 |  | 1.69 | c,i,u | ## | m
61-0166 | 2017-06-21 11:15 | EDT | 3.649 |  | 20.412 |  | 5.84 |  | 75.6 |  | 41300 |  | 26.51 |  | 7.75 |  | 1.76 | c,i,u | ## | m
61-0166 | 2017-06-21 11:30 | EDT | 3.628 |  | 20.368 |  | 5.76 |  | 74.5 |  | 41190 |  | 26.43 |  | 7.74 |  | 1.43 | c,i,u | ## | m
61-0166 | 2017-06-21 11:45 | EDT | 3.635 |  | 20.555 |  | 5.99 |  | 77.7 |  | 41250 |  | 26.48 |  | 7.78 |  | 1.93 | c,i,u | ## | m
61-0166 | 2017-06-21 12:00 | EDT | 3.652 |  | 20.674 |  | 6.18 |  | 80.4 |  | 41030 |  | 26.32 |  | 7.8 |  | 2.16 | c,i,u | ## | m
61-0166 | 2017-06-21 12:15 | EDT | 3.712 |  | 20.839 |  | 6.73 |  | 87.7 |  | 40870 |  | 26.2 |  | 7.87 |  | 2.89 | c,i,u | ## | m
61-0166 | 2017-06-21 12:30 | EDT | 3.779 |  | 20.807 |  | 6.55 |  | 85.3 |  | 40700 |  | 26.08 |  | 7.84 |  | 3.12 | c,i,u | ## | m
61-0166 | 2017-06-21 12:45 | EDT | 3.867 |  | 20.814 |  | 6.28 |  | 82 |  | 41510 |  | 26.66 |  | 7.85 |  | 2.6 | c,i,u | ## | m
61-0166 | 2017-06-21 13:00 | EDT | 3.916 |  | 20.773 |  | 5.87 |  | 76.7 |  | 41700 |  | 26.8 |  | 7.82 |  | 3.76 | c,i,u | ## | m
61-0166 | 2017-06-21 13:15 | EDT | 3.987 |  | 20.68 |  | 5.27 |  | 68.8 |  | 42030 |  | 27.03 |  | 7.76 |  | 1.18 | c,i,u | ## | m
61-0166 | 2017-06-21 13:30 | EDT | 4.028 |  | 20.53 |  | 4.53 |  | 59.1 |  | 42350 |  | 27.26 |  | 7.68 |  | 1.02 | c,i,u | ## | m
61-0166 | 2017-06-21 13:45 | EDT | 4.065 |  | 20.44 |  | 4.7 |  | 61.4 |  | 42820 |  | 27.6 |  | 7.7 |  | 0.92 | c,i,u | ## | m
61-0166 | 2017-06-21 14:00 | EDT | 4.121 |  | 20.451 |  | 4.66 |  | 60.8 |  | 42630 |  | 27.46 |  | 7.7 |  | 0.91 | c,i,u | ## | m
61-0166 | 2017-06-21 14:15 | EDT | 4.175 |  | 20.455 |  | 5 |  | 65.4 |  | 43060 |  | 27.77 |  | 7.74 |  | 1.1 | c,i,u | ## | m
61-0166 | 2017-06-21 14:30 | EDT | 4.251 |  | 20.574 |  | 5.18 |  | 67.8 |  | 42640 |  | 27.47 |  | 7.76 |  | 1.53 | c,i,u | ## | m
61-0166 | 2017-06-21 14:45 | EDT | 4.324 |  | 20.615 |  | 5.39 |  | 70.5 |  | 42530 |  | 27.39 |  | 7.78 |  | 1.91 | c,i,u | ## | m
61-0166 | 2017-06-21 15:00 | EDT | 4.404 |  | 20.641 |  | 5.59 |  | 73.1 |  | 42390 |  | 27.29 |  | 7.8 |  | 2.64 | c,i,u | ## | m
61-0166 | 2017-06-21 15:15 | EDT | 4.491 |  | 20.469 |  | 5.63 |  | 73.5 |  | 42910 |  | 27.66 |  | 7.8 |  | 1.78 | c,i,u | ## | m
61-0166 | 2017-06-21 15:30 | EDT | 4.575 |  | 20.543 |  | 5.84 |  | 76.2 |  | 42470 |  | 27.35 |  | 7.81 |  | 3.77 | c,i,u | ## | m
61-0166 | 2017-06-21 15:45 | EDT | 4.65 |  | 20.55 |  | 5.87 |  | 76.7 |  | 42540 |  | 27.39 |  | 7.82 |  | 5.05 | c,i,u | ## | m
61-0166 | 2017-06-21 16:00 | EDT | 4.737 |  | 20.577 |  | 6.04 |  | 78.8 |  | 42170 |  | 27.13 |  | 7.82 |  | 2.54 | c,i,u | ## | m
61-0166 | 2017-06-21 16:15 | EDT | 4.837 |  | 20.578 |  | 6.06 |  | 79.2 |  | 42460 |  | 27.33 |  | 7.85 |  | 2.43 | c,i,u | ## | m
61-0166 | 2017-06-21 16:30 | EDT | 4.92 |  | 20.559 |  | 6.04 |  | 78.9 |  | 42500 |  | 27.37 |  | 7.84 |  | 2.43 | c,i,u | ## | m
61-0166 | 2017-06-21 16:45 | EDT | 5.014 |  | 20.547 |  | 6.03 |  | 78.8 |  | 42540 |  | 27.39 |  | 7.84 |  | 2.57 | c,i,u | ## | m
61-0166 | 2017-06-21 17:00 | EDT | 5.106 |  | 20.568 |  | 6.12 |  | 79.8 |  | 42070 |  | 27.06 |  | 7.83 |  | 5.24 | c,i,u | ## | m
61-0166 | 2017-06-21 17:15 | EDT | 5.185 |  | 20.538 |  | 6.08 |  | 79.4 |  | 42420 |  | 27.31 |  | 7.84 |  | 2.55 | c,i,u | ## | m
61-0166 | 2017-06-21 17:30 | EDT | 5.241 |  | 20.295 |  | 5.13 |  | 66.9 |  | 43460 |  | 28.05 |  | 7.75 |  | 1.31 | c,i,u | ## | m
61-0166 | 2017-06-21 17:45 | EDT | 5.286 |  | 20.308 |  | 5.24 |  | 68.4 |  | 43420 |  | 28.03 |  | 7.76 |  | 2.46 | c,i,u | ## | m
61-0166 | 2017-06-21 18:00 | EDT | 5.313 |  | 20.362 |  | 5.43 |  | 70.9 |  | 43260 |  | 27.91 |  | 7.78 |  | 1.84 | c,i,u | ## | m
61-0166 | 2017-06-21 18:15 | EDT | 5.325 |  | 20.413 |  | 5.63 |  | 73.5 |  | 43020 |  | 27.74 |  | 7.81 |  | 2.94 | c,i,u | ## | m
61-0166 | 2017-06-21 18:30 | EDT | 5.333 |  | 20.476 |  | 5.84 |  | 76.3 |  | 42770 |  | 27.56 |  | 7.82 |  | 3.38 | c,i,u | ## | m
61-0166 | 2017-06-21 18:45 | EDT | 5.332 |  | 20.522 |  | 5.96 |  | 77.8 |  | 42630 |  | 27.46 |  | 7.83 |  | 5.46 | c,i,u | ## | m
61-0166 | 2017-06-21 19:00 | EDT | 5.324 |  | 20.765 |  | 6.45 |  | 84.3 |  | 41970 |  | 26.99 |  | 7.86 |  | 4.4 | c,i,u | ## | m
61-0166 | 2017-06-21 19:15 | EDT | 5.295 |  | 21.138 |  | 7.45 |  | 97.9 |  | 41560 |  | 26.69 |  | 7.95 |  | 4.98 | c,i,u | ## | m
61-0166 | 2017-06-21 19:30 | EDT | 5.256 |  | 21.499 |  | 8.1 |  | 106.9 |  | 40910 |  | 26.22 |  | 8 |  | 5.66 | c,i,u | ## | m
61-0166 | 2017-06-21 19:45 | EDT | 5.214 |  | 21.615 |  | 8.29 |  | 109.5 |  | 40610 |  | 26.01 |  | 8.01 |  | 7.22 | c,i,u | ## | m
61-0166 | 2017-06-21 20:00 | EDT | 5.147 |  | 21.669 |  | 8.43 |  | 111.5 |  | 40710 |  | 26.08 |  | 8.02 |  | 4.82 | c,i,u | ## | m
61-0166 | 2017-06-21 20:15 | EDT | 5.101 |  | 21.643 |  | 8.16 |  | 107.8 |  | 40630 |  | 26.02 |  | 7.99 |  | 5.24 | c,i,u | ## | m
61-0166 | 2017-06-21 20:30 | EDT | 5.034 |  | 21.603 |  | 8.02 |  | 105.9 |  | 40640 |  | 26.03 |  | 7.97 |  | 9.39 | c,i,u | ## | m
61-0166 | 2017-06-21 20:45 | EDT | 4.938 |  | 21.363 |  | 7.36 |  | 96.8 |  | 40920 |  | 26.23 |  | 7.91 |  | 3.46 | c,i,u | ## | m
61-0166 | 2017-06-21 21:00 | EDT | 4.801 |  | 21.563 |  | 7.62 |  | 100.5 |  | 40440 |  | 25.89 |  | 7.93 |  | 5.98 | c,i,u | ## | m
61-0166 | 2017-06-21 21:15 | EDT | 4.665 |  | 21.573 |  | 7.54 |  | 99.3 |  | 40090 |  | 25.64 |  | 7.91 |  | 5.19 | c,i,u | ## | m
61-0166 | 2017-06-21 21:30 | EDT | 4.493 |  | 21.484 |  | 7.33 |  | 96.4 |  | 40370 |  | 25.84 |  | 7.9 |  | 5.57 | c,i,u | ## | m
61-0166 | 2017-06-21 21:45 | EDT | 4.36 |  | 21.455 |  | 7.27 |  | 95.8 |  | 40490 |  | 25.92 |  | 7.9 |  | 5.38 | c,i,u | ## | m
61-0166 | 2017-06-21 22:00 | EDT | 4.274 |  | 21.549 |  | 7.21 |  | 95 |  | 40230 |  | 25.74 |  | 7.88 |  | 4.36 | c,i,u | ## | m
61-0166 | 2017-06-21 22:15 | EDT | 4.2 |  | 21.535 |  | 7.12 |  | 93.8 |  | 40280 |  | 25.77 |  | 7.87 |  | 4.55 | c,i,u | ## | m
61-0166 | 2017-06-21 22:30 | EDT | 4.079 |  | 21.239 |  | 6.62 |  | 86.9 |  | 40770 |  | 26.13 |  | 7.84 |  | 3.98 | c,i,u | ## | m
61-0166 | 2017-06-21 22:45 | EDT | 4.019 |  | 21.283 |  | 6.58 |  | 86.4 |  | 40600 |  | 26 |  | 7.83 |  | 3.34 | c,i,u | ## | m
61-0166 | 2017-06-21 23:00 | EDT | 3.975 |  | 21.208 |  | 6.31 |  | 82.6 |  | 40160 |  | 25.7 |  | 7.79 |  | 3.04 | c,i,u | ## | m
61-0166 | 2017-06-21 23:15 | EDT | 3.834 |  | 20.775 |  | 5.05 |  | 65.9 |  | 41680 |  | 26.78 |  | 7.69 |  | 3.08 | c,i,u | ## | m
61-0166 | 2017-06-21 23:30 | EDT | 3.744 |  | 20.965 |  | 5.74 |  | 75 |  | 40970 |  | 26.27 |  | 7.75 |  | 4.1 | c,i,u | ## | m
61-0166 | 2017-06-21 23:45 | EDT | 3.683 |  | 21.042 |  | 5.97 |  | 78.1 |  | 40860 |  | 26.19 |  | 7.77 |  | 7.99 | c,i,u | ## | m
61-0166 | 2017-06-22 | EDT | 3.644 |  | 20.824 |  | 4.84 |  | 63.4 |  | 42160 |  | 27.12 |  | 7.72 |  | 8.18 | c,i,u | ## | m
61-0166 | 2017-06-22 00:15 | EDT | 3.644 |  | 20.765 |  | 5.92 |  | 77.6 |  | 42480 |  | 27.35 |  | 7.84 |  | 4.68 | c,i,u | ## | m
61-0166 | 2017-06-22 00:30 | EDT | 3.648 |  | 20.964 |  | 6.02 |  | 79 |  | 41930 |  | 26.96 |  | 7.83 |  | 9.29 | c,i,u | ## | m
61-0166 | 2017-06-22 00:45 | EDT | 3.674 |  | 21.223 |  | 6.49 |  | 85.5 |  | 41440 |  | 26.61 |  | 7.86 |  | 8.65 | c,i,u | ## | m
61-0166 | 2017-06-22 01:00 | EDT | 3.731 |  | 21.208 |  | 6.39 |  | 84 |  | 41270 |  | 26.48 |  | 7.84 |  | 7.63 | c,i,u | ## | m
61-0166 | 2017-06-22 01:15 | EDT | 3.753 |  | 21.305 |  | 6.32 |  | 83.2 |  | 40950 |  | 26.25 |  | 7.83 |  | 9.32 | c,i,u | ## | m
61-0166 | 2017-06-22 01:30 | EDT | 3.773 |  | 21.394 |  | 6.64 |  | 87.2 |  | 40140 |  | 25.68 |  | 7.82 |  | 5.37 | c,i,u | ## | m
61-0166 | 2017-06-22 01:45 | EDT | 3.801 |  | 21.342 |  | 6.61 |  | 87 |  | 40970 |  | 26.27 |  | 7.85 |  | 10.44 | c,i,u | ## | m
61-0166 | 2017-06-22 02:00 | EDT | 3.795 |  | 20.685 |  | 4.94 |  | 64.6 |  | 42500 |  | 27.37 |  | 7.73 |  | 6.36 | c,i,u | ## | m
61-0166 | 2017-06-22 02:15 | EDT | 3.816 |  | 20.69 |  | 5.06 |  | 66.2 |  | 42490 |  | 27.35 |  | 7.72 |  | 5.53 | c,i,u | ## | m
61-0166 | 2017-06-22 02:30 | EDT | 3.844 |  | 20.764 |  | 5.37 |  | 70.3 |  | 42300 |  | 27.22 |  | 7.75 |  | 5.24 | c,i,u | ## | m
61-0166 | 2017-06-22 02:45 | EDT | 3.877 |  | 20.727 |  | 5.18 |  | 67.9 |  | 42370 |  | 27.27 |  | 7.74 |  | 5.23 | c,i,u | ## | m
61-0166 | 2017-06-22 03:00 | EDT | 3.93 |  | 20.557 |  | 4.44 |  | 58 |  | 42640 |  | 27.47 |  | 7.66 |  | 2.13 | c,i,u | ## | m
61-0166 | 2017-06-22 03:15 | EDT | 3.994 |  | 20.418 |  | 3.96 |  | 51.6 |  | 42840 |  | 27.61 |  | 7.61 |  | 3.76 | c,i,u | ## | m
61-0166 | 2017-06-22 03:30 | EDT | 4.075 |  | 20.394 |  | 3.92 |  | 51.1 |  | 42960 |  | 27.7 |  | 7.62 |  | 2.05 | c,i,u | ## | m
61-0166 | 2017-06-22 03:45 | EDT | 4.17 |  | 20.383 |  | 4.13 |  | 53.9 |  | 43100 |  | 27.8 |  | 7.63 |  | 3.52 | c,i,u | ## | m
61-0166 | 2017-06-22 04:00 | EDT | 4.313 |  | 20.455 |  | 4.94 |  | 64.7 |  | 43430 |  | 28.03 |  | 7.72 |  | 2.8 | c,i,u | ## | m
61-0166 | 2017-06-22 04:15 | EDT | 4.456 |  | 20.48 |  | 5.43 |  | 71.1 |  | 43510 |  | 28.09 |  | 7.76 |  | 1.98 | c,i,u | ## | m
61-0166 | 2017-06-22 04:30 | EDT | 4.598 |  | 20.577 |  | 5.87 |  | 77 |  | 43540 |  | 28.11 |  | 7.81 |  | 4.08 | c,i,u | ## | m
61-0166 | 2017-06-22 04:45 | EDT | 4.713 |  | 20.608 |  | 6.1 |  | 80.1 |  | 43500 |  | 28.08 |  | 7.83 |  | 2.7 | c,i,u | ## | m
61-0166 | 2017-06-22 05:00 | EDT | 4.878 |  | 20.595 |  | 6.11 |  | 80.3 |  | 43530 |  | 28.1 |  | 7.83 |  | 3.36 | c,i,u | ## | m
61-0166 | 2017-06-22 05:15 | EDT | 5 |  | 20.552 |  | 6.01 |  | 78.8 |  | 43590 |  | 28.15 |  | 7.82 |  | 2.74 | c,i,u | ## | m
61-0166 | 2017-06-22 05:30 | EDT | 5.088 |  | 20.574 |  | 5.99 |  | 78.6 |  | 43540 |  | 28.11 |  | 7.82 |  | 3.58 | c,i,u | ## | m
61-0166 | 2017-06-22 05:45 | EDT | 5.14 |  | 20.584 |  | 6.02 |  | 79 |  | 43520 |  | 28.1 |  | 7.82 |  | 3.63 | c,i,u | ## | m
61-0166 | 2017-06-22 06:00 | EDT | 5.194 |  | 20.565 |  | 6.01 |  | 78.9 |  | 43570 |  | 28.13 |  | 7.82 |  | 4.89 | c,i,u | ## | m
61-0166 | 2017-06-22 06:15 | EDT | 5.227 |  | 20.536 |  | 6.07 |  | 79.6 |  | 43680 |  | 28.21 |  | 7.83 |  | 3.74 | c,i,u | ## | m
61-0166 | 2017-06-22 06:30 | EDT | 5.242 |  | 20.517 |  | 6.1 |  | 80 |  | 43770 |  | 28.27 |  | 7.83 |  | 2.69 | c,i,u | ## | m
61-0166 | 2017-06-22 06:45 | EDT | 5.248 |  | 20.538 |  | 6.24 |  | 82 |  | 43810 |  | 28.31 |  | 7.84 |  | 5.88 | c,i,u | ## | m
61-0166 | 2017-06-22 07:00 | EDT | 5.218 |  | 20.578 |  | 6.46 |  | 84.8 |  | 43840 |  | 28.33 |  | 7.86 |  | 5.93 | c,i,u | ## | m
61-0166 | 2017-06-22 07:15 | EDT | 5.193 |  | 20.595 |  | 6.36 |  | 83.6 |  | 43790 |  | 28.29 |  | 7.85 |  | 5.46 | c,i,u | ## | m
61-0166 | 2017-06-22 07:30 | EDT | 5.178 |  | 20.622 |  | 6.4 |  | 84.1 |  | 43770 |  | 28.27 |  | 7.86 |  | 5.7 | c,i,u | ## | m
61-0166 | 2017-06-22 07:45 | EDT | 5.105 |  | 20.648 |  | 6.28 |  | 82.5 |  | 43710 |  | 28.23 |  | 7.86 |  | 5.14 | c,i,u | ## | m
61-0166 | 2017-06-22 08:00 | EDT | 5.039 |  | 20.673 |  | 6.31 |  | 83 |  | 43650 |  | 28.19 |  | 7.86 |  | 5.24 | c,i,u | ## | m
61-0166 | 2017-06-22 08:15 | EDT | 4.962 |  | 20.673 |  | 6.15 |  | 80.9 |  | 43520 |  | 28.1 |  | 7.83 |  | 4.96 | c,i,u | ## | m
61-0166 | 2017-06-22 08:30 | EDT | 4.895 |  | 20.666 |  | 6.03 |  | 79.2 |  | 43440 |  | 28.04 |  | 7.82 |  | 3.1 | c,i,u | ## | m
61-0166 | 2017-06-22 08:45 | EDT | 4.816 |  | 20.62 |  | 5.8 |  | 76.1 |  | 43330 |  | 27.96 |  | 7.8 |  | 4.22 | c,i,u | ## | m
61-0166 | 2017-06-22 09:00 | EDT | 4.728 |  | 20.598 |  | 5.74 |  | 75.3 |  | 43340 |  | 27.97 |  | 7.79 |  | 3.29 | c,i,u | ## | m
61-0166 | 2017-06-22 09:15 | EDT | 4.639 |  | 20.617 |  | 5.73 |  | 75.1 |  | 43280 |  | 27.93 |  | 7.79 |  | 1.74 | c,i,u | ## | m
61-0166 | 2017-06-22 09:30 | EDT | 4.556 |  | 20.711 |  | 5.89 |  | 77.3 |  | 43110 |  | 27.8 |  | 7.81 |  | 3.36 | c,i,u | ## | m
61-0166 | 2017-06-22 09:45 | EDT | 4.487 |  | 20.637 |  | 5.62 |  | 73.7 |  | 43210 |  | 27.87 |  | 7.78 |  | 5.78 | c,i,u | ## | m
61-0166 | 2017-06-22 10:00 | EDT | 4.397 |  | 20.708 |  | 5.73 |  | 75.1 |  | 43070 |  | 27.77 |  | 7.79 |  | 6.08 | c,i,u | ## | m
61-0166 | 2017-06-22 10:15 | EDT | 4.291 |  | 20.701 |  | 5.62 |  | 73.7 |  | 43000 |  | 27.72 |  | 7.78 |  | 2.9 | c,i,u | ## | m
61-0166 | 2017-06-22 10:30 | EDT | 4.15 |  | 20.723 |  | 5.6 |  | 73.5 |  | 42980 |  | 27.71 |  | 7.77 |  | 4.78 | c,i,u | ## | m
61-0166 | 2017-06-22 10:45 | EDT | 4.043 |  | 20.671 |  | 5.45 |  | 71.5 |  | 43090 |  | 27.79 |  | 7.77 |  | 4.75 | c,i,u | ## | m
61-0166 | 2017-06-22 11:00 | EDT | 3.972 |  | 20.67 |  | 5.38 |  | 70.6 |  | 43070 |  | 27.77 |  | 7.75 |  | 3.59 | c,i,u | ## | m
61-0166 | 2017-06-22 11:15 | EDT | 3.881 |  | 20.71 |  | 5.52 |  | 72.4 |  | 42970 |  | 27.7 |  | 7.77 |  | 1.87 | c,i,u | ## | m
61-0166 | 2017-06-22 11:30 | EDT | ** |  | ** |  | ** |  | ** |  | ** |  | ** |  | ** |  | ** |  | ## | m
61-0166 | 2017-06-22 11:45 | EDT | 3.647 |  | 20.818 |  | 5.67 |  | 74 |  | 41150 | i | 26.4 | i | 7.77 |  | 1.52 | c,i | ## | m
61-0166 | 2017-06-22 12:00 | EDT | 3.575 |  | 20.777 |  | 5.56 |  | 72.6 |  | 41320 | i | 26.52 | i | 7.77 |  | 1.52 | c,i | ## | m
61-0166 | 2017-06-22 12:15 | EDT | 3.552 |  | 20.705 |  | 5.5 |  | 71.7 |  | 41450 | i | 26.62 | i | 7.75 |  | 1.38 | c,i | ## | m
61-0166 | 2017-06-22 12:30 | EDT | 3.563 |  | 20.809 |  | 5.6 |  | 73 |  | 40920 | i | 26.24 | i | 7.76 |  | 1.91 | c,i | ## | m
61-0166 | 2017-06-22 12:45 | EDT | 3.537 |  | 20.905 |  | 5.68 |  | 74.1 |  | 40860 | i | 26.19 | i | 7.76 |  | 2.07 | c,i | ## | m
61-0166 | 2017-06-22 13:00 | EDT | 3.544 |  | 20.864 |  | 5.76 |  | 75 |  | 40500 | i | 25.94 | i | 7.75 |  | 1.47 | c,i | ## | m
61-0166 | 2017-06-22 13:15 | EDT | 3.599 |  | 20.752 |  | 5.31 |  | 69.4 |  | 41820 | i | 26.88 | i | 7.75 |  | 0.76 | c,i | ## | m
61-0166 | 2017-06-22 13:30 | EDT | 3.68 |  | 20.749 |  | 5.32 |  | 69.5 |  | 41890 | i | 26.93 | i | 7.75 |  | 0.82 | c,i | ## | m
61-0166 | 2017-06-22 13:45 | EDT | 3.758 |  | 20.753 |  | 5.34 |  | 69.8 |  | 41900 | i | 26.94 | i | 7.75 |  | 0.71 | c,i | ## | m
61-0166 | 2017-06-22 14:00 | EDT | 3.819 |  | 20.754 |  | 5.34 |  | 69.8 |  | 41930 | i | 26.96 | i | 7.76 |  | 0.65 | c,i | ## | m
61-0166 | 2017-06-22 14:15 | EDT | 3.875 |  | 20.746 |  | 5.34 |  | 69.8 |  | 41950 | i | 26.97 | i | 7.76 |  | 0.66 | c,i | ## | m
61-0166 | 2017-06-22 14:30 | EDT | 3.943 |  | 20.682 |  | 5.14 |  | 67.2 |  | 42010 | i | 27.02 | i | 7.74 |  | 0.48 | c,i | ## | m
61-0166 | 2017-06-22 14:45 | EDT | 3.995 |  | 20.634 |  | 4.97 |  | 64.9 |  | 42100 | i | 27.08 | i | 7.72 |  | 0.36 | c,i | ## | m
61-0166 | 2017-06-22 15:00 | EDT | 4.051 |  | 20.611 |  | 5.08 |  | 66.3 |  | 42170 | i | 27.13 | i | 7.73 |  | 0.38 | c,i | ## | m
61-0166 | 2017-06-22 15:15 | EDT | 4.097 |  | 20.6 |  | 5.21 |  | 68 |  | 42230 | i | 27.17 | i | 7.74 |  | 0.44 | c,i | ## | m
61-0166 | 2017-06-22 15:30 | EDT | 4.183 |  | 20.528 |  | 4.87 |  | 63.5 |  | 42420 | i | 27.31 | i | 7.72 |  | 0.28 | c,i | ## | m
61-0166 | 2017-06-22 15:45 | EDT | 4.251 |  | 20.499 |  | 5.14 |  | 67.1 |  | 42600 | i | 27.44 | i | 7.74 |  | 0.26 | c,i | ## | m
61-0166 | 2017-06-22 16:00 | EDT | 4.331 |  | 20.487 |  | 5.18 |  | 67.6 |  | 42680 | i | 27.49 | i | 7.74 |  | 0.29 | c,i | ## | m
61-0166 | 2017-06-22 16:15 | EDT | 4.448 |  | 20.478 |  | 5.38 |  | 70.2 |  | 42730 | i | 27.53 | i | 7.76 |  | 0.42 | c,i | ## | m
61-0166 | 2017-06-22 16:30 | EDT | 4.596 |  | 20.493 |  | 5.39 |  | 70.3 |  | 42690 | i | 27.5 | i | 7.76 |  | 0.57 | c,i | ## | m
61-0166 | 2017-06-22 16:45 | EDT | 4.714 |  | 20.507 |  | 5.46 |  | 71.3 |  | 42680 | i | 27.49 | i | 7.76 |  | 0.65 | c,i | ## | m
61-0166 | 2017-06-22 17:00 | EDT | 4.833 |  | 20.51 |  | 5.49 |  | 71.7 |  | 42660 | i | 27.48 | i | 7.77 |  | 0.71 | c,i | ## | m
61-0166 | 2017-06-22 17:15 | EDT | 4.937 |  | 20.503 |  | 5.4 |  | 70.5 |  | 42680 | i | 27.49 | i | 7.76 |  | 0.54 | c,i | ## | m
61-0166 | 2017-06-22 17:30 | EDT | 5.075 |  | 20.576 |  | 5.83 |  | 76.2 |  | 42560 | i | 27.41 | i | 7.79 |  | 0.93 | c,i | ## | m
61-0166 | 2017-06-22 17:45 | EDT | 5.234 |  | 20.831 |  | 6.18 |  | 80.8 |  | 41650 | i | 26.76 | i | 7.83 |  | 2.13 | c,i | ## | m
61-0166 | 2017-06-22 18:00 | EDT | 5.33 |  | 20.845 |  | 6.22 |  | 81.4 |  | 41700 | i | 26.79 | i | 7.83 |  | 3.2 | c,i | ## | m
61-0166 | 2017-06-22 18:15 | EDT | 5.43 |  | 20.827 |  | 6.45 |  | 84.4 |  | 41860 | i | 26.91 | i | 7.85 |  | 2.96 | c,i | ## | m
61-0166 | 2017-06-22 18:30 | EDT | 5.508 |  | 21.066 |  | 7.06 |  | 92.7 |  | 41610 | i | 26.72 | i | 7.92 |  | 4.93 | c,i | ## | m
61-0166 | 2017-06-22 18:45 | EDT | 5.522 |  | 20.898 |  | 6.55 |  | 85.9 |  | 41990 | i | 27 | i | 7.85 |  | 2.85 | c,i | ## | m
61-0166 | 2017-06-22 19:00 | EDT | 5.544 |  | 20.845 |  | 6.41 |  | 84 |  | 42100 | i | 27.07 | i | 7.84 |  | 2.52 | c,i | ## | m
61-0166 | 2017-06-22 19:15 | EDT | 5.571 |  | 20.684 |  | 5.85 |  | 76.6 |  | 42320 | i | 27.24 | i | 7.8 |  | 2.67 | c,i | ## | m
61-0166 | 2017-06-22 19:30 | EDT | 5.591 |  | 20.888 |  | 6.33 |  | 83 |  | 42020 | i | 27.02 | i | 7.85 |  | 4.24 | c,i | ## | m
61-0166 | 2017-06-22 19:45 | EDT | 5.589 |  | 20.88 |  | 5.94 |  | 77.9 |  | 41970 | i | 26.99 | i | 7.82 |  | 4.46 | c,i | ## | m
61-0166 | 2017-06-22 20:00 | EDT | 5.605 |  | 21.247 |  | 7.16 |  | 94.3 |  | 41530 | i | 26.67 | i | 7.92 |  | 4.71 | c,i | ## | m
61-0166 | 2017-06-22 20:15 | EDT | 5.6 |  | 21.339 |  | 7.44 |  | 98.1 |  | 41400 | i | 26.57 | i | 7.93 |  | 6.11 | c,i | ## | m
61-0166 | 2017-06-22 20:30 | EDT | 5.588 |  | 21.409 |  | 7.45 |  | 98.3 |  | 41290 | i | 26.5 | i | 7.95 |  | 5.1 | c,i | ## | m
61-0166 | 2017-06-22 20:45 | EDT | 5.593 |  | 21.401 |  | 7.21 |  | 95.1 |  | 41300 | i | 26.5 | i | 7.94 |  | 5.62 | c,i | ## | m
61-0166 | 2017-06-22 21:00 | EDT | 5.562 |  | 21.226 |  | 6.65 |  | 87.5 |  | 41420 | i | 26.59 | i | 7.88 |  | 3.04 | c,i | ## | m
61-0166 | 2017-06-22 21:15 | EDT | 5.492 |  | 21.486 |  | 7.41 |  | 97.9 |  | 41120 | i | 26.37 | i | 7.94 |  | 3.69 | c,i | ## | m
61-0166 | 2017-06-22 21:30 | EDT | 5.412 |  | 21.528 |  | 7.45 |  | 98.4 |  | 40980 | i | 26.27 | i | 7.95 |  | 2.97 | c,i | ## | m
61-0166 | 2017-06-22 21:45 | EDT | 5.313 |  | 21.572 |  | 7.53 |  | 99.5 |  | 40820 | i | 26.16 | i | 7.96 |  | 2.69 | c,i | ## | m
61-0166 | 2017-06-22 22:00 | EDT | 5.201 |  | 21.658 |  | 7.66 |  | 101.3 |  | 40580 | i | 25.98 | i | 7.97 |  | 2.6 | c,i | ## | m
61-0166 | 2017-06-22 22:15 | EDT | 5.097 |  | 21.67 |  | 7.54 |  | 99.6 |  | 40370 | i | 25.84 | i | 7.95 |  | 2.63 | c,i | ## | m
61-0166 | 2017-06-22 22:30 | EDT | 4.973 |  | 21.618 |  | 6.95 |  | 91.7 |  | 40200 | i | 25.72 | i | 7.89 |  | 3.19 | c,i | ## | m
61-0166 | 2017-06-22 22:45 | EDT | 4.849 |  | 21.634 |  | 6.95 |  | 91.7 |  | 40170 | i | 25.69 | i | 7.88 |  | 3.26 | c,i | ## | m
61-0166 | 2017-06-22 23:00 | EDT | 4.747 |  | 21.643 |  | 6.9 |  | 91 |  | 40130 | i | 25.66 | i | 7.88 |  | 3.19 | c,i | ## | m
61-0166 | 2017-06-22 23:15 | EDT | 4.66 |  | 21.678 |  | 6.93 |  | 91.4 |  | 40080 | i | 25.63 | i | 7.88 |  | 3 | c,i | ## | m
61-0166 | 2017-06-22 23:30 | EDT | 4.569 |  | 21.911 |  | 7.4 |  | 97.9 |  | 39760 | i | 25.4 | i | 7.91 |  | 3.78 | c,i | ## | m
61-0166 | 2017-06-22 23:45 | EDT | 4.454 |  | 21.562 |  | 6.72 |  | 88.4 |  | 39710 | i | 25.37 | i | 7.83 |  | 3.16 | c,i | ## | m
61-0166 | 2017-06-23 | EDT | 4.308 |  | 21.386 |  | 6.36 |  | 83.3 |  | 39550 | i | 25.26 | i | 7.78 |  | 2.44 | c,i | ## | m
61-0166 | 2017-06-23 00:15 | EDT | 4.224 |  | 21.352 |  | 6.24 |  | 81.6 |  | 39510 | i | 25.23 | i | 7.77 |  | 2.19 | c,i | ## | m
61-0166 | 2017-06-23 00:30 | EDT | 4.149 |  | 21.339 |  | 6.18 |  | 80.9 |  | 39520 | i | 25.24 | i | 7.76 |  | 2.02 | c,i | ## | m
61-0166 | 2017-06-23 00:45 | EDT | 4.116 |  | 21.304 |  | 5.87 |  | 76.8 |  | 39750 | i | 25.4 | i | 7.74 |  | 1.87 | c,i | ## | m
61-0166 | 2017-06-23 01:00 | EDT | 4.108 |  | 21.359 |  | 6.04 |  | 79.3 |  | 40240 | i | 25.75 | i | 7.79 |  | 4.15 | c,i | ## | m
61-0166 | 2017-06-23 01:15 | EDT | 4.123 |  | 21.396 |  | 6.26 |  | 82.1 |  | 39930 | i | 25.53 | i | 7.8 |  | 3.47 | c,i | ## | m
61-0166 | 2017-06-23 01:30 | EDT | 4.146 |  | 21.349 |  | 6.24 |  | 81.8 |  | 39740 | i | 25.39 | i | 7.77 |  | 3.03 | c,i | ## | m
61-0166 | 2017-06-23 01:45 | EDT | 4.178 |  | 21.175 |  | 5.35 |  | 70.2 |  | 40820 | i | 26.16 | i | 7.72 |  | 1.06 | c,i | ## | m
61-0166 | 2017-06-23 02:00 | EDT | 4.214 |  | 21.027 |  | 4.59 |  | 60.1 |  | 41200 | i | 26.44 | i | 7.67 |  | 0.88 | c,i | ## | m
61-0166 | 2017-06-23 02:15 | EDT | 4.232 |  | 20.989 |  | 4.17 |  | 54.6 |  | 41300 | i | 26.5 | i | 7.64 |  | 0.52 | c,i | ## | m
61-0166 | 2017-06-23 02:30 | EDT | 4.247 |  | 20.969 |  | 4.56 |  | 59.7 |  | 41340 | i | 26.53 | i | 7.66 |  | 0.91 | c,i | ## | m
61-0166 | 2017-06-23 02:45 | EDT | 4.256 |  | 20.985 |  | 4.55 |  | 59.5 |  | 41280 | i | 26.49 | i | 7.66 |  | 0.87 | c,i | ## | m
61-0166 | 2017-06-23 03:00 | EDT | 4.258 |  | 21.002 |  | 4.51 |  | 59 |  | 41250 | i | 26.47 | i | 7.67 |  | 1.07 | c,i | ## | m
61-0166 | 2017-06-23 03:15 | EDT | 4.273 |  | 21.012 |  | 4.46 |  | 58.4 |  | 41240 | i | 26.46 | i | 7.66 |  | 0.9 | c,i | ## | m
61-0166 | 2017-06-23 03:30 | EDT | 4.299 |  | 21.02 |  | 4.54 |  | 59.5 |  | 41230 | i | 26.46 | i | 7.67 |  | 1.23 | c,i | ## | m
61-0166 | 2017-06-23 03:45 | EDT | 4.33 |  | 21.027 |  | 4.6 |  | 60.2 |  | 41250 | i | 26.47 | i | 7.68 |  | 1.2 | c,i | ## | m
61-0166 | 2017-06-23 04:00 | EDT | 4.37 |  | 21.065 |  | 4.94 |  | 64.7 |  | 41180 | i | 26.42 | i | 7.71 |  | 1.97 | c,i | ## | m
61-0166 | 2017-06-23 04:15 | EDT | 4.413 |  | 21.026 |  | 4.66 |  | 61 |  | 41250 | i | 26.47 | i | 7.68 |  | 1.45 | c,i | ## | m
61-0166 | 2017-06-23 04:30 | EDT | 4.493 |  | 20.998 |  | 4.48 |  | 58.7 |  | 41290 | i | 26.5 | i | 7.67 |  | 0.84 | c,i | ## | m
61-0166 | 2017-06-23 04:45 | EDT | 4.593 |  | 21.022 |  | 4.56 |  | 59.8 |  | 41220 | i | 26.45 | i | 7.67 |  | 0.85 | c,i | ## | m
61-0166 | 2017-06-23 05:00 | EDT | 4.724 |  | 21.032 |  | 4.65 |  | 60.9 |  | 41180 | i | 26.42 | i | 7.68 |  | 1.08 | c,i | ## | m
61-0166 | 2017-06-23 05:15 | EDT | 4.908 |  | 21.038 |  | 4.68 |  | 61.4 |  | 41150 | i | 26.4 | i | 7.68 |  | 1.09 | c,i | ## | m
61-0166 | 2017-06-23 05:30 | EDT | 5.042 |  | 20.998 |  | 4.13 |  | 54.1 |  | 41240 | i | 26.47 | i | 7.63 |  | 0.59 | c,i | ## | m
61-0166 | 2017-06-23 05:45 | EDT | 5.188 |  | 21.025 |  | 4.3 |  | 56.3 |  | 41290 | i | 26.49 | i | 7.65 |  | 0.61 | c,i | ## | m
61-0166 | 2017-06-23 06:00 | EDT | 5.306 |  | 21.064 |  | 4.59 |  | 60.2 |  | 41230 | i | 26.45 | i | 7.68 |  | 0.76 | c,i | ## | m
61-0166 | 2017-06-23 06:15 | EDT | 5.397 |  | 21.095 |  | 4.76 |  | 62.4 |  | 41280 | i | 26.49 | i | 7.7 |  | 0.91 | c,i | ## | m
61-0166 | 2017-06-23 06:30 | EDT | 5.482 |  | 21.249 |  | 5.82 |  | 76.6 |  | 41310 | i | 26.51 | i | 7.81 |  | 2.28 | c,i | ## | m
61-0166 | 2017-06-23 06:45 | EDT | 5.541 |  | 21.235 |  | 5.81 |  | 76.4 |  | 41330 | i | 26.53 | i | 7.8 |  | 2.03 | c,i | ## | m
61-0166 | 2017-06-23 07:00 | EDT | 5.543 |  | 21.206 |  | 5.71 |  | 75.2 |  | 41380 | i | 26.56 | i | 7.79 |  | 1.83 | c,i | ## | m
61-0166 | 2017-06-23 07:15 | EDT | 5.554 |  | 21.281 |  | 6.08 |  | 80.1 |  | 41300 | i | 26.5 | i | 7.82 |  | 2.5 | c,i | ## | m
61-0166 | 2017-06-23 07:30 | EDT | 5.555 |  | 21.292 |  | 6.26 |  | 82.4 |  | 41320 | i | 26.52 | i | 7.84 |  | 2.23 | c,i | ## | m
61-0166 | 2017-06-23 07:45 | EDT | 5.559 |  | 21.244 |  | 6.07 |  | 80 |  | 41420 | i | 26.59 | i | 7.83 |  | 2.34 | c,i | ## | m
61-0166 | 2017-06-23 08:00 | EDT | 5.559 |  | 21.248 |  | 6.15 |  | 81 |  | 41440 | i | 26.6 | i | 7.83 |  | 2.41 | c,i | ## | m
61-0166 | 2017-06-23 08:15 | EDT | 5.562 |  | 21.181 |  | 5.6 |  | 73.6 |  | 41480 | i | 26.63 | i | 7.78 |  | 1.26 | c,i | ## | m
61-0166 | 2017-06-23 08:30 | EDT | 5.555 |  | 21.238 |  | 6 |  | 78.9 |  | 41410 | i | 26.58 | i | 7.81 |  | 1.59 | c,i | ## | m
61-0166 | 2017-06-23 08:45 | EDT | 5.527 |  | 21.239 |  | 5.69 |  | 74.8 |  | 41300 | i | 26.5 | i | 7.78 |  | 0.93 | c,i | ## | m
61-0166 | 2017-06-23 09:00 | EDT | 5.469 |  | 21.307 |  | 6.02 |  | 79.3 |  | 41100 | i | 26.36 | i | 7.81 |  | 1.49 | c,i | ## | m
61-0166 | 2017-06-23 09:15 | EDT | 5.408 |  | 21.255 |  | 6.16 |  | 81.1 |  | 41210 | i | 26.44 | i | 7.82 |  | 1.81 | c,i | ## | m
61-0166 | 2017-06-23 09:30 | EDT | 5.311 |  | 21.258 |  | 6.21 |  | 81.6 |  | 41230 | i | 26.45 | i | 7.83 |  | 1.73 | c,i | ## | m
61-0166 | 2017-06-23 09:45 | EDT | 5.213 |  | 21.29 |  | 6.22 |  | 81.8 |  | 41190 | i | 26.42 | i | 7.83 |  | 1.66 | c,i | ## | m
61-0166 | 2017-06-23 10:00 | EDT | 5.115 |  | 21.286 |  | 6.12 |  | 80.5 |  | 41180 | i | 26.41 | i | 7.82 |  | 2.17 | c,i | ## | m
61-0166 | 2017-06-23 10:15 | EDT | 5.013 |  | 21.3 |  | 6.11 |  | 80.5 |  | 41160 | i | 26.4 | i | 7.82 |  | 1.54 | c,i | ## | m
61-0166 | 2017-06-23 10:30 | EDT | 4.924 |  | 21.273 |  | 5.9 |  | 77.7 |  | 41190 | i | 26.42 | i | 7.8 |  | 1.3 | c,i | ## | m
61-0166 | 2017-06-23 10:45 | EDT | 4.812 |  | 21.262 |  | 5.77 |  | 75.9 |  | 41160 | i | 26.41 | i | 7.79 |  | 1.46 | c,i | ## | m
61-0166 | 2017-06-23 11:00 | EDT | 4.71 |  | 21.25 |  | 5.62 |  | 73.9 |  | 41160 | i | 26.41 | i | 7.78 |  | 1.66 | c,i | ## | m
61-0166 | 2017-06-23 11:15 | EDT | 4.617 |  | 21.233 |  | 5.43 |  | 71.3 |  | 41150 | i | 26.4 | i | 7.76 |  | 1.03 | c,i | ## | m
61-0166 | 2017-06-23 11:30 | EDT | 4.493 |  | 21.266 |  | 5.43 |  | 71.3 |  | 41070 | i | 26.34 | i | 7.78 |  | 1.32 | c,i | ## | m
61-0166 | 2017-06-23 11:45 | EDT | 4.383 |  | 21.212 |  | 5.13 |  | 67.4 |  | 41150 | i | 26.4 | i | 7.73 |  | 0.93 | c,i | ## | m
61-0166 | 2017-06-23 12:00 | EDT | 4.304 |  | 21.179 |  | 4.8 |  | 63 |  | 41130 | i | 26.38 | i | 7.7 |  | 0.58 | c,i | ## | m
61-0166 | 2017-06-23 12:15 | EDT | 4.233 |  | 21.37 |  | 5.68 |  | 74.6 |  | 40480 | i | 25.92 | i | 7.76 |  | 2.08 | c,i | ## | m
61-0166 | 2017-06-23 12:30 | EDT | 4.17 |  | 21.414 |  | 5.81 |  | 76.3 |  | 40250 | i | 25.76 | i | 7.76 |  | 1.78 | c,i | ## | m
61-0166 | 2017-06-23 12:45 | EDT | 4.132 |  | 21.475 |  | 5.89 |  | 77.4 |  | 40000 | i | 25.58 | i | 7.77 |  | 1.94 | c,i | ## | m
61-0166 | 2017-06-23 13:00 | EDT | 4.021 |  | 21.373 |  | 5.63 |  | 74 |  | 40290 | i | 25.78 | i | 7.73 |  | 1.79 | c,i | ## | m
61-0166 | 2017-06-23 13:15 | EDT | 3.987 |  | 21.523 |  | 5.79 |  | 76.2 |  | 39940 | i | 25.53 | i | 7.76 |  | 2.06 | c,i | ## | m
61-0166 | 2017-06-23 13:30 | EDT | 3.952 |  | 21.599 |  | 6.03 |  | 79.3 |  | 39800 | i | 25.43 | i | 7.78 |  | 2.37 | c,i | ## | m
61-0166 | 2017-06-23 13:45 | EDT | 3.965 |  | 21.477 |  | 5.81 |  | 76.4 |  | 39930 | i | 25.53 | i | 7.74 |  | 2.02 | c,i | ## | m
61-0166 | 2017-06-23 14:00 | EDT | 4.013 |  | 21.115 |  | 4.14 |  | 54.3 |  | 40970 | i | 26.27 | i | 7.62 |  | 0.55 | c,i | ## | m
61-0166 | 2017-06-23 14:15 | EDT | 4.101 |  | 21.235 |  | 4.83 |  | 63.4 |  | 40450 | i | 25.9 | i | 7.67 |  | 0.47 | c,i | ## | m
61-0166 | 2017-06-23 14:30 | EDT | 4.159 |  | 21.235 |  | 4.47 |  | 58.6 |  | 40680 | i | 26.06 | i | 7.65 |  | 1.33 | c,i | ## | m
61-0166 | 2017-06-23 14:45 | EDT | 4.227 |  | 21.302 |  | 4.52 |  | 59.4 |  | 40520 | i | 25.95 | i | 7.66 |  | 1.71 | c,i | ## | m
61-0166 | 2017-06-23 15:00 | EDT | 4.323 |  | 21.34 |  | 4.68 |  | 61.4 |  | 40450 | i | 25.9 | i | 7.67 |  | 1.93 | c,i | ## | m
61-0166 | 2017-06-23 15:15 | EDT | 4.399 |  | 21.378 |  | 4.82 |  | 63.3 |  | 40360 | i | 25.83 | i | 7.68 |  | 1.8 | c,i | ## | m
61-0166 | 2017-06-23 15:30 | EDT | 4.431 |  | 21.431 |  | 4.92 |  | 64.7 |  | 40250 | i | 25.76 | i | 7.69 |  | 2.11 | c,i | ## | m
61-0166 | 2017-06-23 15:45 | EDT | 4.479 |  | 21.413 |  | 4.74 |  | 62.3 |  | 40310 | i | 25.79 | i | 7.67 |  | 1.35 | c,i | ## | m
61-0166 | 2017-06-23 16:00 | EDT | 4.529 |  | 21.265 |  | 4.16 |  | 54.6 |  | 40600 | i | 26.01 | i | 7.62 |  | 1.33 | c,i | ## | m
61-0166 | 2017-06-23 16:15 | EDT | 4.583 |  | 21.286 |  | 4.3 |  | 56.4 |  | 40560 | i | 25.98 | i | 7.64 |  | 1.35 | c,i | ## | m
61-0166 | 2017-06-23 16:30 | EDT | 4.655 |  | 21.383 |  | 4.68 |  | 61.5 |  | 40400 | i | 25.86 | i | 7.66 |  | 1.89 | c,i | ## | m
61-0166 | 2017-06-23 16:45 | EDT | 4.726 |  | 21.468 |  | 4.97 |  | 65.4 |  | 40230 | i | 25.74 | i | 7.69 |  | 2.56 | c,i | ## | m
61-0166 | 2017-06-23 17:00 | EDT | 4.828 |  | 21.658 |  | 5.43 |  | 71.5 |  | 39900 | i | 25.51 | i | 7.75 |  | 2.46 | c,i | ## | m
61-0166 | 2017-06-23 17:15 | EDT | 4.934 |  | 21.216 |  | 3.56 |  | 46.7 |  | 40620 | i | 26.02 | i | 7.56 |  | 0.67 | c,i | ## | m
61-0166 | 2017-06-23 17:30 | EDT | 5.036 |  | 21.244 |  | 3.69 |  | 48.3 |  | 40560 | i | 25.98 | i | 7.57 |  | 0.55 | c,i | ## | m
61-0166 | 2017-06-23 17:45 | EDT | 5.178 |  | 21.244 |  | 3.56 |  | 46.7 |  | 40550 | i | 25.97 | i | 7.56 |  | 0.48 | c,i | ## | m
61-0166 | 2017-06-23 18:00 | EDT | 5.33 |  | 21.643 |  | 5.13 |  | 67.6 |  | 40040 | i | 25.61 | i | 7.72 |  | 2.15 | c,i | ## | m
61-0166 | 2017-06-23 18:15 | EDT | 5.416 |  | 21.919 |  | 6.27 |  | 83 |  | 39680 | i | 25.35 | i | 7.81 |  | 3.87 | c,i | ## | m
61-0166 | 2017-06-23 18:30 | EDT | 5.499 |  | 22.156 |  | 7.41 |  | 98.4 |  | 39610 | i | 25.29 | i | 7.93 |  | 4.69 | c,i | ## | m
61-0166 | 2017-06-23 18:45 | EDT | 5.53 |  | 22.242 |  | 8.01 |  | 106.6 |  | 39830 | i | 25.45 | i | 7.98 |  | 6 | c,i | ## | m
61-0166 | 2017-06-23 19:00 | EDT | 5.536 |  | 22.187 |  | 8 |  | 106.5 |  | 40070 | i | 25.61 | i | 7.99 |  | 6.95 | c,i | ## | m
61-0166 | 2017-06-23 19:15 | EDT | 5.538 |  | 22.132 |  | 7.8 |  | 103.8 |  | 40060 | i | 25.61 | i | 7.97 |  | 6.23 | c,i | ## | m
61-0166 | 2017-06-23 19:30 | EDT | 5.54 |  | 22.106 |  | 7.8 |  | 103.7 |  | 40070 | i | 25.62 | i | 7.97 |  | 5.37 | c,i | ## | m
61-0166 | 2017-06-23 19:45 | EDT | 5.544 |  | 22.081 |  | 7.75 |  | 103 |  | 40070 | i | 25.62 | i | 7.97 |  | 5.19 | c,i | ## | m
61-0166 | 2017-06-23 20:00 | EDT | 5.523 |  | 22.05 |  | 7.73 |  | 102.7 |  | 40110 | i | 25.65 | i | 7.96 |  | 5.39 | c,i | ## | m
61-0166 | 2017-06-23 20:15 | EDT | 5.551 |  | 21.999 |  | 7.66 |  | 101.7 |  | 40210 | i | 25.72 | i | 7.96 |  | 5.32 | c,i | ## | m
61-0166 | 2017-06-23 20:30 | EDT | 5.551 |  | 21.966 |  | 7.54 |  | 100.1 |  | 40280 | i | 25.77 | i | 7.95 |  | 5.05 | c,i | ## | m
61-0166 | 2017-06-23 20:45 | EDT | 5.551 |  | 21.943 |  | 7.56 |  | 100.4 |  | 40460 | i | 25.9 | i | 7.96 |  | 4.79 | c,i | ## | m
61-0166 | 2017-06-23 21:00 | EDT | 5.531 |  | 21.938 |  | 7.5 |  | 99.6 |  | 40500 | i | 25.93 | i | 7.96 |  | 4.21 | c,i | ## | m
61-0166 | 2017-06-23 21:15 | EDT | 5.544 |  | 21.941 |  | 7.5 |  | 99.6 |  | 40440 | i | 25.88 | i | 7.95 |  | 4.45 | c,i | ## | m
61-0166 | 2017-06-23 21:30 | EDT | 5.536 |  | 21.941 |  | 7.37 |  | 97.8 |  | 40380 | i | 25.84 | i | 7.94 |  | 3.61 | c,i | ## | m
61-0166 | 2017-06-23 21:45 | EDT | 5.534 |  | 21.97 |  | 7.38 |  | 98 |  | 40270 | i | 25.76 | i | 7.93 |  | 4.45 | c,i | ## | m
61-0166 | 2017-06-23 22:00 | EDT | 5.524 |  | 21.991 |  | 7.29 |  | 96.8 |  | 40270 | i | 25.76 | i | 7.93 |  | 3.61 | c,i | ## | m
61-0166 | 2017-06-23 22:15 | EDT | 5.485 |  | 22.043 |  | 7.26 |  | 96.4 |  | 40140 | i | 25.67 | i | 7.92 |  | 3.8 | c,i | ## | m
61-0166 | 2017-06-23 22:30 | EDT | 5.413 |  | 22.035 |  | 7.11 |  | 94.5 |  | 40090 | i | 25.64 | i | 7.91 |  | 3.38 | c,i | ## | m
61-0166 | 2017-06-23 22:45 | EDT | 5.331 |  | 22.057 |  | 7.07 |  | 93.8 |  | 39950 | i | 25.53 | i | 7.9 |  | 3.38 | c,i | ## | m
61-0166 | 2017-06-23 23:00 | EDT | 5.234 |  | 22.1 |  | 7.12 |  | 94.5 |  | 39650 | i | 25.32 | i | 7.9 |  | 3.77 | c,i | ## | m
61-0166 | 2017-06-23 23:15 | EDT | 5.12 |  | 22.133 |  | 7.13 |  | 94.6 |  | 39400 | i | 25.14 | i | 7.89 |  | 4.12 | c,i | ## | m
61-0166 | 2017-06-23 23:30 | EDT | 5.021 |  | 22.127 |  | 6.99 |  | 92.7 |  | 39410 | i | 25.15 | i | 7.87 |  | 3.56 | c,i | ## | m
61-0166 | 2017-06-23 23:45 | EDT | 4.897 |  | 22.114 |  | 6.85 |  | 90.8 |  | 39420 | i | 25.16 | i | 7.86 |  | 3.03 | c,i | ## | m
61-0166 | 2017-06-24 | EDT | 4.784 |  | 22.131 |  | 6.75 |  | 89.5 |  | 39340 | i | 25.1 | i | 7.84 |  | 2.97 | c,i | ## | m
61-0166 | 2017-06-24 00:15 | EDT | 4.683 |  | 22.173 |  | 6.7 |  | 88.8 |  | 39230 | i | 25.03 | i | 7.84 |  | 2.96 | c,i | ## | m
61-0166 | 2017-06-24 00:30 | EDT | 4.583 |  | 22.24 |  | 6.7 |  | 89 |  | 39070 | i | 24.91 | i | 7.83 |  | 2.53 | c,i | ## | m
61-0166 | 2017-06-24 00:45 | EDT | 4.489 |  | 22.282 |  | 6.69 |  | 88.8 |  | 38980 | i | 24.85 | i | 7.83 |  | 2.73 | c,i | ## | m
61-0166 | 2017-06-24 01:00 | EDT | 4.396 |  | 22.307 |  | 6.69 |  | 88.9 |  | 38920 | i | 24.8 | i | 7.83 |  | 2.99 | c,i | ## | m
61-0166 | 2017-06-24 01:15 | EDT | 4.331 |  | 22.208 |  | 6.71 |  | 88.9 |  | 38750 | i | 24.68 | i | 7.8 |  | 2.99 | c,i | ## | m
61-0166 | 2017-06-24 01:30 | EDT | 4.238 |  | 22.156 |  | 6.65 |  | 88.1 |  | 38730 | i | 24.67 | i | 7.79 |  | 2.27 | c,i | ## | m
61-0166 | 2017-06-24 01:45 | EDT | 4.183 |  | 22.127 |  | 6.53 |  | 86.4 |  | 38700 | i | 24.65 | i | 7.78 |  | 2.42 | c,i | ## | m
61-0166 | 2017-06-24 02:00 | EDT | 4.147 |  | 22.121 |  | 6.49 |  | 85.9 |  | 38690 | i | 24.64 | i | 7.77 |  | 2.49 | c,i | ## | m
61-0166 | 2017-06-24 02:15 | EDT | 4.142 |  | 22.117 |  | 6.41 |  | 84.8 |  | 38710 | i | 24.66 | i | 7.76 |  | 2.19 | c,i | ## | m
61-0166 | 2017-06-24 02:30 | EDT | 4.146 |  | 22.107 |  | 6.39 |  | 84.5 |  | 38690 | i | 24.64 | i | 7.76 |  | 2.2 | c,i | ## | m
61-0166 | 2017-06-24 02:45 | EDT | 4.169 |  | 22.104 |  | 6.41 |  | 84.8 |  | 38710 | i | 24.66 | i | 7.76 |  | 2.27 | c,i | ## | m
61-0166 | 2017-06-24 03:00 | EDT | 4.199 |  | 22.101 |  | 6.51 |  | 86.1 |  | 38680 | i | 24.63 | i | 7.77 |  | 2.92 | c,i | ## | m
61-0166 | 2017-06-24 03:15 | EDT | 4.2 |  | 22.109 |  | 6.44 |  | 85.2 |  | 38690 | i | 24.65 | i | 7.77 |  | 2.79 | c,i | ## | m
61-0166 | 2017-06-24 03:30 | EDT | 4.213 |  | 22.132 |  | 6.56 |  | 86.7 |  | 38700 | i | 24.65 | i | 7.78 |  | 2.86 | c,i | ## | m
61-0166 | 2017-06-24 03:45 | EDT | 4.26 |  | 22.219 |  | 6.72 |  | 89 |  | 38750 | i | 24.68 | i | 7.81 |  | 3.18 | c,i | ## | m
61-0166 | 2017-06-24 04:00 | EDT | 4.276 |  | 22.251 |  | 6.75 |  | 89.5 |  | 38720 | i | 24.66 | i | 7.81 |  | 3.23 | c,i | ## | m
61-0166 | 2017-06-24 04:15 | EDT | 4.302 |  | 22.299 |  | 6.82 |  | 90.5 |  | 38680 | i | 24.63 | i | 7.82 |  | 3.18 | c,i | ## | m
61-0166 | 2017-06-24 04:30 | EDT | 4.365 |  | 22.374 |  | 6.84 |  | 90.9 |  | 38700 | i | 24.64 | i | 7.83 |  | 3.86 | c,i | ## | m
61-0166 | 2017-06-24 04:45 | EDT | 4.392 |  | 22.33 |  | 6.56 |  | 87.1 |  | 38780 | i | 24.7 | i | 7.82 |  | 3.44 | c,i | ## | m
61-0166 | 2017-06-24 05:00 | EDT | 4.45 |  | 22.369 |  | 6.59 |  | 87.7 |  | 38830 | i | 24.74 | i | 7.84 |  | 4.84 | c,i | ## | m
61-0166 | 2017-06-24 05:15 | EDT | 4.518 |  | 22.249 |  | 6.16 |  | 81.8 |  | 38960 | i | 24.83 | i | 7.78 |  | 2.25 | c,i | ## | m
61-0166 | 2017-06-24 05:30 | EDT | 4.617 |  | 22.294 |  | 5.92 |  | 78.7 |  | 39090 | i | 24.92 | i | 7.79 |  | 2.33 | c,i | ## | m
61-0166 | 2017-06-24 05:45 | EDT | 4.73 |  | 22.338 |  | 6.08 |  | 80.9 |  | 39300 | i | 25.07 | i | 7.83 |  | 3.41 | c,i | ## | m
61-0166 | 2017-06-24 06:00 | EDT | 4.861 |  | 22.296 |  | 5.94 |  | 79 |  | 39370 | i | 25.12 | i | 7.81 |  | 2.55 | c,i | ## | m
61-0166 | 2017-06-24 06:15 | EDT | 5.024 |  | 22.267 |  | 5.83 |  | 77.5 |  | 39420 | i | 25.15 | i | 7.8 |  | 2.24 | c,i | ## | m
61-0166 | 2017-06-24 06:30 | EDT | 5.146 |  | 22.208 |  | 5.66 |  | 75.3 |  | 39530 | i | 25.23 | i | 7.79 |  | 2.07 | c,i | ## | m
61-0166 | 2017-06-24 06:45 | EDT | 5.247 |  | 22.176 |  | 5.61 |  | 74.5 |  | 39520 | i | 25.23 | i | 7.77 |  | 1.73 | c,i | ## | m
61-0166 | 2017-06-24 07:00 | EDT | 5.35 |  | 22.175 |  | 5.85 |  | 77.6 |  | 39410 | i | 25.15 | i | 7.78 |  | 1.98 | c,i | ## | m
61-0166 | 2017-06-24 07:15 | EDT | 5.44 |  | 22.141 |  | 5.99 |  | 79.5 |  | 39280 | i | 25.06 | i | 7.78 |  | 1.69 | c,i | ## | m
61-0166 | 2017-06-24 07:30 | EDT | 5.493 |  | 22.105 |  | 6.08 |  | 80.6 |  | 39140 | i | 24.96 | i | 7.77 |  | 1.49 | c,i | ## | m
61-0166 | 2017-06-24 07:45 | EDT | 5.49 |  | 22.018 |  | 6.1 |  | 80.7 |  | 39140 | i | 24.96 | i | 7.76 |  | 1.6 | c,i | ## | m
61-0166 | 2017-06-24 08:00 | EDT | 5.505 |  | 21.98 |  | 6.03 |  | 79.7 |  | 39340 | i | 25.11 | i | 7.76 |  | 1.71 | c,i | ## | m
61-0166 | 2017-06-24 08:15 | EDT | 5.513 |  | 21.916 |  | 5.6 |  | 74.2 |  | 39810 | i | 25.43 | i | 7.74 |  | 0.96 | c,i | ## | m
61-0166 | 2017-06-24 08:30 | EDT | 5.507 |  | 21.873 |  | 5.65 |  | 74.7 |  | 39940 | i | 25.53 | i | 7.75 |  | 0.98 | c,i | ## | m
61-0166 | 2017-06-24 08:45 | EDT | 5.509 |  | 21.837 |  | 5.78 |  | 76.6 |  | 40080 | i | 25.63 | i | 7.77 |  | 0.96 | c,i | ## | m
61-0166 | 2017-06-24 09:00 | EDT | 5.502 |  | 21.857 |  | 5.95 |  | 78.8 |  | 40160 | i | 25.68 | i | 7.79 |  | 1.2 | c,i | ## | m
61-0166 | 2017-06-24 09:15 | EDT | 5.509 |  | 21.816 |  | 5.9 |  | 78.1 |  | 40290 | i | 25.78 | i | 7.79 |  | 1.31 | c,i | ## | m
61-0166 | 2017-06-24 09:30 | EDT | 5.506 |  | 21.875 |  | 6.33 |  | 83.9 |  | 40380 | i | 25.84 | i | 7.84 |  | 1.66 | c,i | ## | m
61-0166 | 2017-06-24 09:45 | EDT | 5.501 |  | 21.885 |  | 6.4 |  | 84.8 |  | 40370 | i | 25.83 | i | 7.85 |  | 1.78 | c,i | ## | m
61-0166 | 2017-06-24 10:00 | EDT | 5.48 |  | 21.895 |  | 6.47 |  | 85.8 |  | 40410 | i | 25.86 | i | 7.86 |  | 1.99 | c,i | ## | m
61-0166 | 2017-06-24 10:15 | EDT | 5.458 |  | 21.892 |  | 6.39 |  | 84.7 |  | 40400 | i | 25.85 | i | 7.85 |  | 1.74 | c,i | ## | m
61-0166 | 2017-06-24 10:30 | EDT | 5.404 |  | 21.877 |  | 6.25 |  | 82.8 |  | 40370 | i | 25.83 | i | 7.83 |  | 1.52 | c,i | ## | m
61-0166 | 2017-06-24 10:45 | EDT | 5.332 |  | 21.868 |  | 6.06 |  | 80.2 |  | 40200 | i | 25.71 | i | 7.8 |  | 1.29 | c,i | ## | m
61-0166 | 2017-06-24 11:00 | EDT | 5.271 |  | 21.933 |  | 6.26 |  | 82.9 |  | 39840 | i | 25.46 | i | 7.81 |  | 1.87 | c,i | ## | m
61-0166 | 2017-06-24 11:15 | EDT | 5.159 |  | 21.915 |  | 6.12 |  | 81.1 |  | 39870 | i | 25.48 | i | 7.79 |  | 1.54 | c,i | ## | m
61-0166 | 2017-06-24 11:30 | EDT | 5.035 |  | 21.933 |  | 6.14 |  | 81.3 |  | 39800 | i | 25.43 | i | 7.79 |  | 1.46 | c,i | ## | m
61-0166 | 2017-06-24 11:45 | EDT | 4.919 |  | 21.961 |  | 6.1 |  | 80.8 |  | 39710 | i | 25.37 | i | 7.79 |  | 1.34 | c,i | ## | m
61-0166 | 2017-06-24 12:00 | EDT | 4.807 |  | 21.973 |  | 6.04 |  | 80 |  | 39690 | i | 25.35 | i | 7.78 |  | 1.33 | c,i | ## | m
61-0166 | 2017-06-24 12:15 | EDT | 4.681 |  | 21.97 |  | 6 |  | 79.5 |  | 39710 | i | 25.37 | i | 7.78 |  | 1.49 | c,i | ## | m
61-0166 | 2017-06-24 12:30 | EDT | 4.568 |  | 21.958 |  | 5.83 |  | 77.1 |  | 39720 | i | 25.37 | i | 7.77 |  | 1.09 | c,i | ## | m
61-0166 | 2017-06-24 12:45 | EDT | 4.438 |  | 21.938 |  | 5.82 |  | 77.1 |  | 39830 | i | 25.45 | i | 7.77 |  | 1.1 | c,i | ## | m
61-0166 | 2017-06-24 13:00 | EDT | 4.334 |  | 21.921 |  | 5.66 |  | 75 |  | 39860 | i | 25.48 | i | 7.75 |  | 0.82 | c,i | ## | m
61-0166 | 2017-06-24 13:15 | EDT | 4.252 |  | 21.932 |  | 5.61 |  | 74.3 |  | 39840 | i | 25.46 | i | 7.75 |  | 1 | c,i | ## | m
61-0166 | 2017-06-24 13:30 | EDT | 4.157 |  | 21.909 |  | 5.36 |  | 71 |  | 39880 | i | 25.49 | i | 7.72 |  | 0.72 | c,i | ## | m
61-0166 | 2017-06-24 13:45 | EDT | 4.023 |  | 21.916 |  | 5.54 |  | 73.4 |  | 39820 | i | 25.44 | i | 7.72 |  | 1.28 | c,i | ## | m
61-0166 | 2017-06-24 14:00 | EDT | 3.908 |  | 21.854 |  | 5.09 |  | 67.3 |  | 39930 | i | 25.52 | i | 7.7 |  | 0.74 | c,i | ## | m
61-0166 | 2017-06-24 14:15 | EDT | 3.822 |  | 21.83 |  | 5 |  | 66.2 |  | 40030 | i | 25.6 | i | 7.69 |  | 0.64 | c,i | ## | m
61-0166 | 2017-06-24 14:30 | EDT | 3.828 |  | 21.872 |  | 5.07 |  | 67.1 |  | 39910 | i | 25.51 | i | 7.69 |  | 0.63 | c,i | ## | m
61-0166 | 2017-06-24 14:45 | EDT | 3.91 |  | 21.89 |  | 5.16 |  | 68.3 |  | 39780 | i | 25.42 | i | 7.7 |  | 0.71 | c,i | ## | m
61-0166 | 2017-06-24 15:00 | EDT | 4.02 |  | 21.89 |  | 5.12 |  | 67.8 |  | 39750 | i | 25.4 | i | 7.7 |  | 0.66 | c,i | ## | m
61-0166 | 2017-06-24 15:15 | EDT | 4.119 |  | 21.909 |  | 5.2 |  | 68.8 |  | 39690 | i | 25.35 | i | 7.7 |  | 0.84 | c,i | ## | m
61-0166 | 2017-06-24 15:30 | EDT | 4.215 |  | 21.942 |  | 5.34 |  | 70.7 |  | 39620 | i | 25.3 | i | 7.72 |  | 0.94 | c,i | ## | m
61-0166 | 2017-06-24 15:45 | EDT | 4.312 |  | 22 |  | 5.6 |  | 74.2 |  | 39610 | i | 25.3 | i | 7.75 |  | 1.17 | c,i | ## | m
61-0166 | 2017-06-24 16:00 | EDT | 4.414 |  | 22.037 |  | 5.67 |  | 75.1 |  | 39480 | i | 25.2 | i | 7.76 |  | 1.26 | c,i | ## | m
61-0166 | 2017-06-24 16:15 | EDT | 4.47 |  | 22.03 |  | 5.72 |  | 75.8 |  | 39600 | i | 25.28 | i | 7.76 |  | 1.06 | c,i | ## | m
61-0166 | 2017-06-24 16:30 | EDT | 4.573 |  | 21.797 |  | 5.22 |  | 69.1 |  | 40310 | i | 25.79 | i | 7.72 |  | 0.45 | c,i | ## | m
61-0166 | 2017-06-24 16:45 | EDT | 4.626 |  | 21.81 |  | 5.66 |  | 75 |  | 40390 | i | 25.85 | i | 7.78 |  | 0.69 | c,i | ## | m
61-0166 | 2017-06-24 17:00 | EDT | 4.675 |  | 21.823 |  | 5.74 |  | 76.1 |  | 40400 | i | 25.86 | i | 7.79 |  | 0.76 | c,i | ## | m
61-0166 | 2017-06-24 17:15 | EDT | 4.736 |  | 21.751 |  | 6.06 |  | 80.2 |  | 40610 | i | 26.01 | i | 7.82 |  | 1.1 | c,i | ## | m
61-0166 | 2017-06-24 17:30 | EDT | 4.793 |  | 21.671 |  | 6.14 |  | 81.2 |  | 40890 | i | 26.2 | i | 7.83 |  | 1.2 | c,i | ## | m
61-0166 | 2017-06-24 17:45 | EDT | 4.855 |  | 21.637 |  | 6.13 |  | 81.1 |  | 40960 | i | 26.25 | i | 7.83 |  | 1.27 | c,i | ## | m
61-0166 | 2017-06-24 18:00 | EDT | 4.905 |  | 21.586 |  | 6.1 |  | 80.6 |  | 41050 | i | 26.32 | i | 7.83 |  | 1.47 | c,i | ## | m
61-0166 | 2017-06-24 18:15 | EDT | 4.984 |  | 21.52 |  | 5.99 |  | 79.2 |  | 41210 | i | 26.44 | i | 7.82 |  | 1.24 | c,i | ## | m
61-0166 | 2017-06-24 18:30 | EDT | 5.067 |  | 21.529 |  | 5.94 |  | 78.5 |  | 41200 | i | 26.43 | i | 7.81 |  | 1.05 | c,i | ## | m
61-0166 | 2017-06-24 18:45 | EDT | 5.153 |  | 21.53 |  | 5.9 |  | 78 |  | 41200 | i | 26.43 | i | 7.81 |  | 1.14 | c,i | ## | m
61-0166 | 2017-06-24 19:00 | EDT | 5.246 |  | 21.505 |  | 5.92 |  | 78.3 |  | 41270 | i | 26.48 | i | 7.81 |  | 1.2 | c,i | ## | m
61-0166 | 2017-06-24 19:15 | EDT | 5.353 |  | 21.477 |  | 5.94 |  | 78.5 |  | 41320 | i | 26.51 | i | 7.82 |  | 1.48 | c,i | ## | m
61-0166 | 2017-06-24 19:30 | EDT | 5.468 |  | 21.468 |  | 5.87 |  | 77.5 |  | 41350 | i | 26.53 | i | 7.81 |  | 1.12 | c,i | ## | m
61-0166 | 2017-06-24 19:45 | EDT | 5.514 |  | 21.478 |  | 5.94 |  | 78.4 |  | 41340 | i | 26.53 | i | 7.81 |  | 1.58 | c,i | ## | m
61-0166 | 2017-06-24 20:00 | EDT | 5.535 |  | 21.492 |  | 6.04 |  | 79.9 |  | 41350 | i | 26.53 | i | 7.82 |  | 2.15 | c,i | ## | m
61-0166 | 2017-06-24 20:15 | EDT | 5.544 |  | 21.486 |  | 6.05 |  | 80 |  | 41380 | i | 26.56 | i | 7.82 |  | 2.21 | c,i | ## | m
61-0166 | 2017-06-24 20:30 | EDT | 5.548 |  | 21.468 |  | 6.07 |  | 80.2 |  | 41430 | i | 26.6 | i | 7.82 |  | 2.23 | c,i | ## | m
61-0166 | 2017-06-24 20:45 | EDT | 5.555 |  | 21.458 |  | 6.06 |  | 80.1 |  | 41460 | i | 26.62 | i | 7.82 |  | 2.22 | c,i | ## | m
61-0166 | 2017-06-24 21:00 | EDT | 5.558 |  | 21.462 |  | 6.01 |  | 79.5 |  | 41450 | i | 26.61 | i | 7.82 |  | 2.28 | c,i | ## | m
61-0166 | 2017-06-24 21:15 | EDT | 5.563 |  | 21.468 |  | 5.95 |  | 78.7 |  | 41430 | i | 26.59 | i | 7.81 |  | 1.67 | c,i | ## | m
61-0166 | 2017-06-24 21:30 | EDT | 5.57 |  | 21.48 |  | 5.86 |  | 77.5 |  | 41380 | i | 26.56 | i | 7.8 |  | 1.69 | c,i | ## | m
61-0166 | 2017-06-24 21:45 | EDT | 5.576 |  | 21.487 |  | 5.74 |  | 75.9 |  | 41340 | i | 26.53 | i | 7.79 |  | 1.18 | c,i | ## | m
61-0166 | 2017-06-24 22:00 | EDT | 5.575 |  | 21.517 |  | 5.74 |  | 75.9 |  | 41270 | i | 26.48 | i | 7.79 |  | 1.71 | c,i | ## | m
61-0166 | 2017-06-24 22:15 | EDT | 5.575 |  | 21.535 |  | 5.66 |  | 74.8 |  | 41220 | i | 26.44 | i | 7.78 |  | 1.45 | c,i | ## | m
61-0166 | 2017-06-24 22:30 | EDT | 5.579 |  | 21.551 |  | 5.61 |  | 74.2 |  | 41160 | i | 26.4 | i | 7.78 |  | 1.4 | c,i | ## | m
61-0166 | 2017-06-24 22:45 | EDT | 5.577 |  | 21.572 |  | 5.64 |  | 74.6 |  | 41100 | i | 26.36 | i | 7.78 |  | 2.28 | c,i | ## | m
61-0166 | 2017-06-24 23:00 | EDT | 5.575 |  | 21.563 |  | 5.56 |  | 73.6 |  | 41100 | i | 26.35 | i | 7.77 |  | 2.32 | c,i | ## | m
61-0166 | 2017-06-24 23:15 | EDT | 5.53 |  | 21.437 |  | 5.32 |  | 70.3 |  | 41350 | i | 26.54 | i | 7.74 |  | 1.48 | c,i | ## | m
61-0166 | 2017-06-24 23:30 | EDT | 5.457 |  | 21.305 |  | 5.31 |  | 70 |  | 41540 | i | 26.67 | i | 7.74 |  | 1 | c,i | ## | m
61-0166 | 2017-06-24 23:45 | EDT | 5.359 |  | 21.276 |  | 5.36 |  | 70.6 |  | 41560 | i | 26.69 | i | 7.75 |  | 0.99 | c,i | ## | m
61-0166 | 2017-06-25 | EDT | 5.245 |  | 21.285 |  | 5.28 |  | 69.6 |  | 41510 | i | 26.65 | i | 7.74 |  | 0.79 | c,i | ## | m
61-0166 | 2017-06-25 00:15 | EDT | 5.12 |  | 21.254 |  | 5.22 |  | 68.8 |  | 41530 | i | 26.67 | i | 7.73 |  | 0.76 | c,i | ## | m
61-0166 | 2017-06-25 00:30 | EDT | 5.021 |  | 21.261 |  | 5.16 |  | 68 |  | 41520 | i | 26.66 | i | 7.72 |  | 0.67 | c,i | ## | m
61-0166 | 2017-06-25 00:45 | EDT | 4.894 |  | 21.281 |  | 5 |  | 65.9 |  | 41500 | i | 26.64 | i | 7.71 |  | 0.51 | c,i | ## | m
61-0166 | 2017-06-25 01:00 | EDT | 4.787 |  | 21.318 |  | 4.93 |  | 65 |  | 41440 | i | 26.6 | i | 7.7 |  | 0.53 | c,i | ## | m
61-0166 | 2017-06-25 01:15 | EDT | 4.668 |  | 21.337 |  | 4.86 |  | 64.1 |  | 41380 | i | 26.56 | i | 7.71 |  | 0.56 | c,i | ## | m
61-0166 | 2017-06-25 01:30 | EDT | 4.531 |  | 21.43 |  | 4.94 |  | 65.2 |  | 41200 | i | 26.43 | i | 7.7 |  | 0.56 | c,i | ## | m
61-0166 | 2017-06-25 01:45 | EDT | 4.378 |  | 21.45 |  | 5.01 |  | 66.1 |  | 41080 | i | 26.34 | i | 7.7 |  | 0.85 | c,i | ## | m
61-0166 | 2017-06-25 02:00 | EDT | 4.276 |  | 21.46 |  | 4.94 |  | 65.3 |  | 41070 | i | 26.34 | i | 7.69 |  | 0.55 | c,i | ## | m
61-0166 | 2017-06-25 02:15 | EDT | 4.197 |  | 21.403 |  | 4.52 |  | 59.6 |  | 41150 | i | 26.39 | i | 7.67 |  | 0.24 | c,i | ## | m
61-0166 | 2017-06-25 02:30 | EDT | 4.149 |  | 21.396 |  | 4.63 |  | 61 |  | 41180 | i | 26.42 | i | 7.67 |  | 0.32 | c,i | ## | m
61-0166 | 2017-06-25 02:45 | EDT | 4.087 |  | 21.389 |  | 4.58 |  | 60.4 |  | 41210 | i | 26.44 | i | 7.67 |  | 0.27 | c,i | ## | m
61-0166 | 2017-06-25 03:00 | EDT | 4.074 |  | 21.38 |  | 4.77 |  | 62.9 |  | 41240 | i | 26.46 | i | 7.69 |  | 0.39 | c,i | ## | m
61-0166 | 2017-06-25 03:15 | EDT | 4.086 |  | 21.401 |  | 4.76 |  | 62.8 |  | 41180 | i | 26.41 | i | 7.69 |  | 0.39 | c,i | ## | m
61-0166 | 2017-06-25 03:30 | EDT | 4.122 |  | 21.435 |  | 4.76 |  | 62.8 |  | 41110 | i | 26.36 | i | 7.69 |  | 0.37 | c,i | ## | m
61-0166 | 2017-06-25 03:45 | EDT | 4.148 |  | 21.5 |  | 4.82 |  | 63.6 |  | 40990 | i | 26.28 | i | 7.69 |  | 0.37 | c,i | ## | m
61-0166 | 2017-06-25 04:00 | EDT | 4.19 |  | 21.551 |  | 4.82 |  | 63.7 |  | 40890 | i | 26.21 | i | 7.69 |  | 0.46 | c,i | ## | m
61-0166 | 2017-06-25 04:15 | EDT | 4.229 |  | 21.561 |  | 4.77 |  | 63 |  | 40870 | i | 26.19 | i | 7.69 |  | 0.53 | c,i | ## | m
61-0166 | 2017-06-25 04:30 | EDT | 4.253 |  | 21.552 |  | 4.67 |  | 61.7 |  | 40890 | i | 26.21 | i | 7.68 |  | 0.3 | c,i | ## | m
61-0166 | 2017-06-25 04:45 | EDT | 4.27 |  | 21.537 |  | 4.61 |  | 60.9 |  | 40920 | i | 26.23 | i | 7.67 |  | 0.31 | c,i | ## | m
61-0166 | 2017-06-25 05:00 | EDT | 4.292 |  | 21.289 |  | 4.78 |  | 63 |  | 41580 | i | 26.7 | i | 7.67 |  | 0.37 | c,i | ## | m
61-0166 | 2017-06-25 05:15 | EDT | 4.329 |  | 21.211 |  | 5.2 |  | 68.4 |  | 41610 | i | 26.72 | i | 7.7 |  | 0.6 | c,i | ## | m
61-0166 | 2017-06-25 05:30 | EDT | 4.38 |  | 21.215 |  | 5.16 |  | 68 |  | 41580 | i | 26.71 | i | 7.7 |  | 0.67 | c,i | ## | m
61-0166 | 2017-06-25 05:45 | EDT | 4.437 |  | 21.213 |  | 5.08 |  | 66.9 |  | 41590 | i | 26.71 | i | 7.7 |  | 0.37 | c,i | ## | m
61-0166 | 2017-06-25 06:00 | EDT | 4.506 |  | 21.214 |  | 4.92 |  | 64.8 |  | 41610 | i | 26.72 | i | 7.69 |  | 0.23 | c,i | ## | m
61-0166 | 2017-06-25 06:15 | EDT | 4.587 |  | 21.122 |  | 4.94 |  | 65 |  | 41920 | i | 26.94 | i | 7.7 |  | 0.24 | c,i | ## | m
61-0166 | 2017-06-25 06:30 | EDT | 4.692 |  | 21.03 |  | 4.95 |  | 65.1 |  | 42140 | i | 27.1 | i | 7.7 |  | 0.25 | c,i | ## | m
61-0166 | 2017-06-25 06:45 | EDT | 4.831 |  | 21.038 |  | 4.9 |  | 64.5 |  | 42110 | i | 27.09 | i | 7.7 |  | 0.2 | c,i | ## | m
61-0166 | 2017-06-25 07:00 | EDT | 4.966 |  | 21.09 |  | 5 |  | 65.8 |  | 42020 | i | 27.02 | i | 7.71 |  | 0.2 | c,i | ## | m
61-0166 | 2017-06-25 07:15 | EDT | 5.09 |  | 21.066 |  | 5.11 |  | 67.3 |  | 42070 | i | 27.05 | i | 7.71 |  | 0.25 | c,i | ## | m
61-0166 | 2017-06-25 07:30 | EDT | 5.227 |  | 21.031 |  | 5.26 |  | 69.2 |  | 42120 | i | 27.09 | i | 7.73 |  | 0.3 | c,i | ## | m
61-0166 | 2017-06-25 07:45 | EDT | 5.322 |  | 21.02 |  | 5.32 |  | 69.9 |  | 42130 | i | 27.1 | i | 7.73 |  | 0.23 | c,i | ## | m
61-0166 | 2017-06-25 08:00 | EDT | 5.433 |  | 21.022 |  | 5.39 |  | 70.9 |  | 42120 | i | 27.09 | i | 7.74 |  | 0.34 | c,i | ## | m
61-0166 | 2017-06-25 08:15 | EDT | 5.53 |  | 21.023 |  | 5.41 |  | 71.2 |  | 42120 | i | 27.09 | i | 7.74 |  | 0.37 | c,i | ## | m
61-0166 | 2017-06-25 08:30 | EDT | 5.61 |  | 21.012 |  | 5.43 |  | 71.4 |  | 42150 | i | 27.11 | i | 7.74 |  | 0.37 | c,i | ## | m
61-0166 | 2017-06-25 08:45 | EDT | 5.605 |  | 21.024 |  | 5.51 |  | 72.5 |  | 42150 | i | 27.11 | i | 7.75 |  | 0.39 | c,i | ## | m
61-0166 | 2017-06-25 09:00 | EDT | 5.616 |  | 21.031 |  | 5.57 |  | 73.3 |  | 42150 | i | 27.11 | i | 7.75 |  | 0.42 | c,i | ## | m
61-0166 | 2017-06-25 09:15 | EDT | 5.618 |  | 21.053 |  | 5.59 |  | 73.6 |  | 42110 | i | 27.08 | i | 7.76 |  | 0.51 | c,i | ## | m
61-0166 | 2017-06-25 09:30 | EDT | 5.622 |  | 21.071 |  | 5.57 |  | 73.3 |  | 42060 | i | 27.05 | i | 7.75 |  | 0.6 | c,i | ## | m
61-0166 | 2017-06-25 09:45 | EDT | 5.627 |  | 21.081 |  | 5.55 |  | 73 |  | 42050 | i | 27.04 | i | 7.75 |  | 0.48 | c,i | ## | m
61-0166 | 2017-06-25 10:00 | EDT | 5.625 |  | 21.078 |  | 5.49 |  | 72.2 |  | 42050 | i | 27.04 | i | 7.75 |  | 0.38 | c,i | ## | m
61-0166 | 2017-06-25 10:15 | EDT | 5.626 |  | 21.06 |  | 5.36 |  | 70.5 |  | 42100 | i | 27.07 | i | 7.73 |  | 0.22 | c,i | ## | m
61-0166 | 2017-06-25 10:30 | EDT | 5.622 |  | 21.076 |  | 5.36 |  | 70.6 |  | 42070 | i | 27.05 | i | 7.74 |  | 0.3 | c,i | ## | m
61-0166 | 2017-06-25 10:45 | EDT | 5.605 |  | 21.11 |  | 5.33 |  | 70.1 |  | 41970 | i | 26.98 | i | 7.73 |  | 0.31 | c,i | ## | m
61-0166 | 2017-06-25 11:00 | EDT | 5.552 |  | 21.119 |  | 5.27 |  | 69.4 |  | 41910 | i | 26.94 | i | 7.72 |  | 0.3 | c,i | ## | m
61-0166 | 2017-06-25 11:15 | EDT | 5.483 |  | 21.131 |  | 5.22 |  | 68.7 |  | 41880 | i | 26.92 | i | 7.72 |  | 0.24 | c,i | ## | m
61-0166 | 2017-06-25 11:30 | EDT | 5.42 |  | 21.154 |  | 5.2 |  | 68.4 |  | 41830 | i | 26.88 | i | 7.72 |  | 0.39 | c,i | ## | m
61-0166 | 2017-06-25 11:45 | EDT | 5.291 |  | 21.171 |  | 5.16 |  | 68 |  | 41800 | i | 26.86 | i | 7.71 |  | 0.26 | c,i | ## | m
61-0166 | 2017-06-25 12:00 | EDT | 5.19 |  | 21.17 |  | 5.08 |  | 66.9 |  | 41780 | i | 26.85 | i | 7.71 |  | 0.22 | c,i | ## | m
61-0166 | 2017-06-25 12:15 | EDT | 5.082 |  | 21.172 |  | 5.01 |  | 66 |  | 41770 | i | 26.84 | i | 7.7 |  | 0.18 | c,i | ## | m
61-0166 | 2017-06-25 12:30 | EDT | 4.964 |  | 21.179 |  | 5.03 |  | 66.3 |  | 41760 | i | 26.83 | i | 7.7 |  | 0.24 | c,i | ## | m
61-0166 | 2017-06-25 12:45 | EDT | 4.885 |  | 21.185 |  | 4.99 |  | 65.7 |  | 41750 | i | 26.82 | i | 7.7 |  | 0.22 | c,i | ## | m
61-0166 | 2017-06-25 13:00 | EDT | 4.807 |  | 21.198 |  | 4.95 |  | 65.2 |  | 41720 | i | 26.8 | i | 7.69 |  | 0.26 | c,i | ## | m
61-0166 | 2017-06-25 13:15 | EDT | 4.703 |  | 21.189 |  | 4.82 |  | 63.4 |  | 41730 | i | 26.81 | i | 7.69 |  | 0.21 | c,i | ## | m
61-0166 | 2017-06-25 13:30 | EDT | 4.605 |  | 21.179 |  | 4.69 |  | 61.7 |  | 41740 | i | 26.82 | i | 7.67 |  | 0.13 | c,i | ## | m
61-0166 | 2017-06-25 13:45 | EDT | 4.493 |  | 21.222 |  | 4.69 |  | 61.8 |  | 41670 | i | 26.77 | i | 7.67 |  | 0.25 | c,i | ## | m
61-0166 | 2017-06-25 14:00 | EDT | 4.394 |  | 21.241 |  | 4.58 |  | 60.4 |  | 41650 | i | 26.75 | i | 7.66 |  | 0.16 | c,i | ## | m
61-0166 | 2017-06-25 14:15 | EDT | 4.277 |  | 21.27 |  | 4.54 |  | 59.8 |  | 41590 | i | 26.71 | i | 7.66 |  | 0.15 | c,i | ## | m
61-0166 | 2017-06-25 14:30 | EDT | 4.195 |  | 21.228 |  | 4.46 |  | 58.7 |  | 41680 | i | 26.77 | i | 7.65 |  | 0.13 | c,i | ## | m
61-0166 | 2017-06-25 14:45 | EDT | 4.148 |  | 21.206 |  | 4.46 |  | 58.7 |  | 41720 | i | 26.8 | i | 7.65 |  | 0.17 | c,i | ## | m
61-0166 | 2017-06-25 15:00 | EDT | 4.124 |  | 21.198 |  | 4.57 |  | 60.2 |  | 41770 | i | 26.84 | i | 7.66 |  | 0.18 | c,i | ## | m
61-0166 | 2017-06-25 15:15 | EDT | 4.093 |  | 21.225 |  | 4.52 |  | 59.5 |  | 41740 | i | 26.81 | i | 7.66 |  | 0.19 | c,i | ## | m
61-0166 | 2017-06-25 15:30 | EDT | 4.124 |  | 21.25 |  | 4.48 |  | 59 |  | 41700 | i | 26.79 | i | 7.65 |  | 0.18 | c,i | ## | m
61-0166 | 2017-06-25 15:45 | EDT | 4.185 |  | 21.302 |  | 4.56 |  | 60.2 |  | 41600 | i | 26.72 | i | 7.66 |  | 0.3 | c,i | ## | m
61-0166 | 2017-06-25 16:00 | EDT | 4.25 |  | 21.345 |  | 4.63 |  | 61.1 |  | 41510 | i | 26.66 | i | 7.67 |  | 0.38 | c,i | ## | m
61-0166 | 2017-06-25 16:15 | EDT | 4.307 |  | 21.398 |  | 4.68 |  | 61.8 |  | 41420 | i | 26.59 | i | 7.67 |  | 0.48 | c,i | ## | m
61-0166 | 2017-06-25 16:30 | EDT | 4.389 |  | 21.434 |  | 4.65 |  | 61.4 |  | 41360 | i | 26.55 | i | 7.67 |  | 0.61 | c,i | ## | m
61-0166 | 2017-06-25 16:45 | EDT | 4.435 |  | 21.443 |  | 4.61 |  | 60.9 |  | 41350 | i | 26.54 | i | 7.66 |  | 0.55 | c,i | ## | m
61-0166 | 2017-06-25 17:00 | EDT | 4.497 |  | 21.404 |  | 4.5 |  | 59.4 |  | 41400 | i | 26.57 | i | 7.65 |  | 0.35 | c,i | ## | m
61-0166 | 2017-06-25 17:15 | EDT | 4.554 |  | 21.394 |  | 4.51 |  | 59.5 |  | 41430 | i | 26.59 | i | 7.65 |  | 0.29 | c,i | ## | m
61-0166 | 2017-06-25 17:30 | EDT | 4.598 |  | 21.386 |  | 4.49 |  | 59.3 |  | 41440 | i | 26.6 | i | 7.65 |  | 0.34 | c,i | ## | m
61-0166 | 2017-06-25 17:45 | EDT | 4.656 |  | 21.378 |  | 4.41 |  | 58.2 |  | 41440 | i | 26.6 | i | 7.64 |  | 0.28 | c,i | ## | m
61-0166 | 2017-06-25 18:00 | EDT | 4.722 |  | 21.375 |  | 4.39 |  | 58 |  | 41430 | i | 26.59 | i | 7.64 |  | 0.28 | c,i | ## | m
61-0166 | 2017-06-25 18:15 | EDT | 4.793 |  | 21.382 |  | 4.37 |  | 57.7 |  | 41410 | i | 26.58 | i | 7.64 |  | 0.29 | c,i | ## | m
61-0166 | 2017-06-25 18:30 | EDT | 4.851 |  | 21.377 |  | 4.23 |  | 55.9 |  | 41410 | i | 26.58 | i | 7.63 |  | 0.29 | c,i | ## | m
61-0166 | 2017-06-25 18:45 | EDT | 4.929 |  | 21.372 |  | 4.16 |  | 54.9 |  | 41420 | i | 26.58 | i | 7.62 |  | 0.22 | c,i | ## | m
61-0166 | 2017-06-25 19:00 | EDT | 5.019 |  | 21.368 |  | 4.11 |  | 54.2 |  | 41420 | i | 26.58 | i | 7.62 |  | 0.22 | c,i | ## | m
61-0166 | 2017-06-25 19:15 | EDT | 5.139 |  | 21.414 |  | 4.18 |  | 55.2 |  | 41300 | i | 26.5 | i | 7.62 |  | 0.47 | c,i | ## | m
61-0166 | 2017-06-25 19:30 | EDT | 5.241 |  | 21.488 |  | 4.37 |  | 57.7 |  | 41160 | i | 26.4 | i | 7.63 |  | 0.63 | c,i | ## | m
61-0166 | 2017-06-25 19:45 | EDT | 5.351 |  | 21.713 |  | 4.85 |  | 64.2 |  | 40880 | i | 26.2 | i | 7.68 |  | 0.97 | c,i | ## | m
61-0166 | 2017-06-25 20:00 | EDT | 5.432 |  | 21.944 |  | 5.44 |  | 72.3 |  | 40660 | i | 26.04 | i | 7.74 |  | 1.44 | c,i | ## | m
61-0166 | 2017-06-25 20:15 | EDT | 5.523 |  | 22.292 |  | 6.51 |  | 87 |  | 40350 | i | 25.81 | i | 7.85 |  | 1.88 | c,i | ## | m
61-0166 | 2017-06-25 20:30 | EDT | 5.577 |  | 22.73 |  | 7.95 |  | 107 |  | 40180 | i | 25.69 | i | 7.97 |  | 4.07 | c,i | ## | m
61-0166 | 2017-06-25 20:45 | EDT | 5.606 |  | 22.65 |  | 7.74 |  | 104.1 |  | 40290 | i | 25.77 | i | 7.95 |  | 3.98 | c,i | ## | m
61-0166 | 2017-06-25 21:00 | EDT | 5.613 |  | 22.656 |  | 7.73 |  | 104 |  | 40370 | i | 25.82 | i | 7.95 |  | 3.48 | c,i | ## | m
61-0166 | 2017-06-25 21:15 | EDT | 5.621 |  | 22.634 |  | 7.66 |  | 102.9 |  | 40460 | i | 25.89 | i | 7.94 |  | 3.68 | c,i | ## | m
61-0166 | 2017-06-25 21:30 | EDT | 5.624 |  | 22.631 |  | 7.65 |  | 103 |  | 40550 | i | 25.95 | i | 7.93 |  | 3.31 | c,i | ## | m
61-0166 | 2017-06-25 21:45 | EDT | 5.625 |  | 22.698 |  | 7.82 |  | 105.3 |  | 40700 | i | 26.06 | i | 7.95 |  | 3.82 | c,i | ## | m
61-0166 | 2017-06-25 22:00 | EDT | 5.64 |  | 22.684 |  | 7.77 |  | 104.6 |  | 40710 | i | 26.07 | i | 7.94 |  | 3.15 | c,i | ## | m
61-0166 | 2017-06-25 22:15 | EDT | 5.632 |  | 22.674 |  | 7.74 |  | 104.3 |  | 40710 | i | 26.07 | i | 7.94 |  | 3.07 | c,i | ## | m
61-0166 | 2017-06-25 22:30 | EDT | 5.625 |  | 22.687 |  | 7.74 |  | 104.3 |  | 40670 | i | 26.04 | i | 7.94 |  | 3.79 | c,i | ## | m
61-0166 | 2017-06-25 22:45 | EDT | 5.624 |  | 22.694 |  | 7.78 |  | 104.8 |  | 40590 | i | 25.98 | i | 7.95 |  | 4.1 | c,i | ## | m
61-0166 | 2017-06-25 23:00 | EDT | 5.622 |  | 22.66 |  | 7.53 |  | 101.3 |  | 40510 | i | 25.92 | i | 7.93 |  | 2.7 | c,i | ## | m
61-0166 | 2017-06-25 23:15 | EDT | 5.618 |  | 22.653 |  | 7.55 |  | 101.6 |  | 40410 | i | 25.85 | i | 7.93 |  | 2.25 | c,i | ## | m
61-0166 | 2017-06-25 23:30 | EDT | 5.618 |  | 22.668 |  | 7.54 |  | 101.4 |  | 40340 | i | 25.8 | i | 7.93 |  | 1.83 | c,i | ## | m
61-0166 | 2017-06-25 23:45 | EDT | 5.616 |  | 22.383 |  | 6.47 |  | 86.6 |  | 40490 | i | 25.91 | i | 7.84 |  | 1.5 | c,i | ## | m
61-0166 | 2017-06-26 | EDT | 5.585 |  | 22.479 |  | 6.99 |  | 93.7 |  | 40430 | i | 25.87 | i | 7.88 |  | 1.92 | c,i | ## | m
61-0166 | 2017-06-26 00:15 | EDT | 5.495 |  | 22.52 |  | 7.29 |  | 97.8 |  | 40370 | i | 25.82 | i | 7.91 |  | 2.47 | c,i | ## | m
61-0166 | 2017-06-26 00:30 | EDT | 5.391 |  | 22.531 |  | 7.37 |  | 98.9 |  | 40300 | i | 25.78 | i | 7.91 |  | 2.38 | c,i | ## | m
61-0166 | 2017-06-26 00:45 | EDT | 5.275 |  | 22.662 |  | 7.48 |  | 100.6 |  | 40190 | i | 25.69 | i | 7.92 |  | 2.75 | c,i | ## | m
61-0166 | 2017-06-26 01:00 | EDT | 5.129 |  | 22.684 |  | 7.41 |  | 99.6 |  | 40160 | i | 25.67 | i | 7.92 |  | 2.31 | c,i | ## | m
61-0166 | 2017-06-26 01:15 | EDT | 4.976 |  | 22.651 |  | 7.3 |  | 98 |  | 40180 | i | 25.69 | i | 7.91 |  | 2.22 | c,i | ## | m
61-0166 | 2017-06-26 01:30 | EDT | 4.856 |  | 22.642 |  | 7.18 |  | 96.4 |  | 40180 | i | 25.69 | i | 7.9 |  | 1.8 | c,i | ## | m
61-0166 | 2017-06-26 01:45 | EDT | 4.76 |  | 22.627 |  | 7.01 |  | 94.1 |  | 40150 | i | 25.67 | i | 7.88 |  | 2.14 | c,i | ## | m
61-0166 | 2017-06-26 02:00 | EDT | 4.617 |  | 22.629 |  | 6.86 |  | 92 |  | 40030 | i | 25.58 | i | 7.87 |  | 1.55 | c,i | ## | m
61-0166 | 2017-06-26 02:15 | EDT | 4.593 |  | 22.498 |  | 6.4 |  | 85.4 |  | 39180 | i | 24.98 | i | 7.77 |  | 2.55 | c,i | ## | m
61-0166 | 2017-06-26 02:30 | EDT | 4.412 |  | 22.376 |  | 6.18 |  | 82.3 |  | 39190 | i | 24.99 | i | 7.74 |  | 2.03 | c,i | ## | m
61-0166 | 2017-06-26 02:45 | EDT | 4.291 |  | 22.327 |  | 6.02 |  | 80.1 |  | 39170 | i | 24.98 | i | 7.72 |  | 1.68 | c,i | ## | m
61-0166 | 2017-06-26 03:00 | EDT | 4.233 |  | 22.318 |  | 5.95 |  | 79.1 |  | 39170 | i | 24.98 | i | 7.71 |  | 2.03 | c,i | ## | m
61-0166 | 2017-06-26 03:15 | EDT | 4.21 |  | 22.315 |  | 5.86 |  | 77.9 |  | 39160 | i | 24.97 | i | 7.71 |  | 1.45 | c,i | ## | m
61-0166 | 2017-06-26 03:30 | EDT | 4.206 |  | 22.309 |  | 5.85 |  | 77.7 |  | 39140 | i | 24.96 | i | 7.7 |  | 1.17 | c,i | ## | m
61-0166 | 2017-06-26 03:45 | EDT | 4.219 |  | 22.47 |  | 6.07 |  | 81.2 |  | 40040 | i | 25.6 | i | 7.79 |  | 1.12 | c,i | ## | m
61-0166 | 2017-06-26 04:00 | EDT | 4.244 |  | 22.42 |  | 5.73 |  | 76.7 |  | 40080 | i | 25.62 | i | 7.75 |  | 0.95 | c,i | ## | m
61-0166 | 2017-06-26 04:15 | EDT | 4.279 |  | 22.395 |  | 5.58 |  | 74.5 |  | 40080 | i | 25.63 | i | 7.74 |  | 0.81 | c,i | ## | m
61-0166 | 2017-06-26 04:30 | EDT | 4.305 |  | 22.366 |  | 5.42 |  | 72.4 |  | 40110 | i | 25.64 | i | 7.73 |  | 0.7 | c,i | ## | m
61-0166 | 2017-06-26 04:45 | EDT | 4.336 |  | 22.235 |  | 5.21 |  | 69.6 |  | 40360 | i | 25.82 | i | 7.7 |  | 1.55 | c,i | ## | m
61-0166 | 2017-06-26 05:00 | EDT | 4.342 |  | 22.146 |  | 5.05 |  | 67.3 |  | 40560 | i | 25.97 | i | 7.69 |  | 0.98 | c,i | ## | m
61-0166 | 2017-06-26 05:15 | EDT | 4.335 |  | 22.135 |  | 5.09 |  | 67.8 |  | 40570 | i | 25.98 | i | 7.69 |  | 0.94 | c,i | ## | m
61-0166 | 2017-06-26 05:30 | EDT | 4.35 |  | 22.135 |  | 5.1 |  | 68 |  | 40580 | i | 25.98 | i | 7.69 |  | 0.87 | c,i | ## | m
61-0166 | 2017-06-26 05:45 | EDT | 4.355 |  | 22.145 |  | 5.09 |  | 67.9 |  | 40570 | i | 25.97 | i | 7.69 |  | 0.77 | c,i | ## | m
61-0166 | 2017-06-26 06:00 | EDT | 4.371 |  | 22.151 |  | 5.06 |  | 67.5 |  | 40560 | i | 25.97 | i | 7.69 |  | 0.8 | c,i | ## | m
61-0166 | 2017-06-26 06:15 | EDT | 4.398 |  | 22.154 |  | 4.98 |  | 66.4 |  | 40550 | i | 25.96 | i | 7.68 |  | 0.73 | c,i | ## | m
61-0166 | 2017-06-26 06:30 | EDT | 4.418 |  | 22.158 |  | 4.96 |  | 66.2 |  | 40540 | i | 25.95 | i | 7.68 |  | 0.78 | c,i | ## | m
61-0166 | 2017-06-26 06:45 | EDT | 4.452 |  | 22.161 |  | 4.9 |  | 65.4 |  | 40530 | i | 25.94 | i | 7.67 |  | 0.59 | c,i | ## | m
61-0166 | 2017-06-26 07:00 | EDT | 4.499 |  | 22.154 |  | 4.77 |  | 63.6 |  | 40540 | i | 25.95 | i | 7.66 |  | 0.46 | c,i | ## | m
61-0166 | 2017-06-26 07:15 | EDT | 4.578 |  | 22.167 |  | 4.91 |  | 65.4 |  | 40520 | i | 25.94 | i | 7.67 |  | 0.88 | c,i | ## | m
61-0166 | 2017-06-26 07:30 | EDT | 4.696 |  | 22.16 |  | 4.68 |  | 62.4 |  | 40550 | i | 25.96 | i | 7.65 |  | 0.2 | c,i | ## | m
61-0166 | 2017-06-26 07:45 | EDT | 4.854 |  | 22.061 |  | 4.83 |  | 64.4 |  | 40940 | i | 26.24 | i | 7.67 |  | 0.12 | c,i | ## | m
61-0166 | 2017-06-26 08:00 | EDT | 5.017 |  | 21.988 |  | 5.04 |  | 67.1 |  | 41040 | i | 26.31 | i | 7.69 |  | 0.19 | c,i | ## | m
61-0166 | 2017-06-26 08:15 | EDT | 5.177 |  | 21.845 |  | 4.92 |  | 65.5 |  | 41310 | i | 26.51 | i | 7.67 |  | 0.29 | c,i | ## | m
61-0166 | 2017-06-26 08:30 | EDT | 5.271 |  | 21.767 |  | 4.94 |  | 65.7 |  | 41360 | i | 26.54 | i | 7.68 |  | 0.13 | c,i | ## | m
61-0166 | 2017-06-26 08:45 | EDT | 5.381 |  | 21.668 |  | 5.12 |  | 68 |  | 41470 | i | 26.62 | i | 7.69 |  | 0.33 | c,i | ## | m
61-0166 | 2017-06-26 09:00 | EDT | 5.477 |  | 21.609 |  | 5.29 |  | 70.2 |  | 41550 | i | 26.68 | i | 7.71 |  | 0.4 | c,i | ## | m
61-0166 | 2017-06-26 09:15 | EDT | 5.571 |  | 21.552 |  | 5.39 |  | 71.5 |  | 41670 | i | 26.76 | i | 7.72 |  | 0.51 | c,i | ## | m
61-0166 | 2017-06-26 09:30 | EDT | 5.596 |  | 21.526 |  | 5.57 |  | 73.8 |  | 41770 | i | 26.83 | i | 7.73 |  | 0.56 | c,i | ## | m
61-0166 | 2017-06-26 09:45 | EDT | 5.603 |  | 21.496 |  | 5.72 |  | 75.8 |  | 41770 | i | 26.84 | i | 7.75 |  | 0.71 | c,i | ## | m
61-0166 | 2017-06-26 10:00 | EDT | 5.626 |  | 21.446 |  | 5.68 |  | 75.1 |  | 41790 | i | 26.85 | i | 7.74 |  | 0.7 | c,i | ## | m
61-0166 | 2017-06-26 10:15 | EDT | 5.628 |  | 21.426 |  | 5.67 |  | 75 |  | 41810 | i | 26.87 | i | 7.74 |  | 0.71 | c,i | ## | m
61-0166 | 2017-06-26 10:30 | EDT | 5.629 |  | 21.412 |  | 5.71 |  | 75.6 |  | 41830 | i | 26.88 | i | 7.75 |  | 0.84 | c,i | ## | m
61-0166 | 2017-06-26 10:45 | EDT | 5.637 |  | 21.416 |  | 5.76 |  | 76.2 |  | 41840 | i | 26.89 | i | 7.75 |  | 0.84 | c,i | ## | m
61-0166 | 2017-06-26 11:00 | EDT | 5.634 |  | 21.432 |  | 5.7 |  | 75.4 |  | 41840 | i | 26.88 | i | 7.75 |  | 0.72 | c,i | ## | m
61-0166 | 2017-06-26 11:15 | EDT | 5.636 |  | 21.456 |  | 5.58 |  | 73.9 |  | 41820 | i | 26.87 | i | 7.74 |  | 0.45 | c,i | ## | m
61-0166 | 2017-06-26 11:30 | EDT | 5.616 |  | 21.501 |  | 5.69 |  | 75.4 |  | 41790 | i | 26.85 | i | 7.75 |  | 0.47 | c,i | ## | m
61-0166 | 2017-06-26 11:45 | EDT | 5.585 |  | 21.554 |  | 5.7 |  | 75.5 |  | 41740 | i | 26.81 | i | 7.75 |  | 0.51 | c,i | ## | m
61-0166 | 2017-06-26 12:00 | EDT | 5.523 |  | 21.578 |  | 5.69 |  | 75.4 |  | 41670 | i | 26.76 | i | 7.75 |  | 0.65 | c,i | ## | m
61-0166 | 2017-06-26 12:15 | EDT | 5.445 |  | 21.586 |  | 5.7 |  | 75.6 |  | 41630 | i | 26.73 | i | 7.75 |  | 0.66 | c,i | ## | m
61-0166 | 2017-06-26 12:30 | EDT | 5.364 |  | 21.588 |  | 5.76 |  | 76.4 |  | 41610 | i | 26.72 | i | 7.75 |  | 0.75 | c,i | ## | m
61-0166 | 2017-06-26 12:45 | EDT | 5.265 |  | 21.587 |  | 5.73 |  | 76 |  | 41620 | i | 26.73 | i | 7.75 |  | 0.74 | c,i | ## | m
61-0166 | 2017-06-26 13:00 | EDT | 5.15 |  | 21.579 |  | 5.7 |  | 75.6 |  | 41630 | i | 26.73 | i | 7.74 |  | 0.62 | c,i | ## | m
61-0166 | 2017-06-26 13:15 | EDT | 5.054 |  | 21.587 |  | 5.71 |  | 75.7 |  | 41610 | i | 26.72 | i | 7.75 |  | 0.72 | c,i | ## | m
61-0166 | 2017-06-26 13:30 | EDT | 4.97 |  | 21.579 |  | 5.51 |  | 73.1 |  | 41620 | i | 26.73 | i | 7.73 |  | 0.5 | c,i | ## | m
61-0166 | 2017-06-26 13:45 | EDT | 4.842 |  | 21.588 |  | 5.45 |  | 72.3 |  | 41600 | i | 26.71 | i | 7.73 |  | 0.55 | c,i | ## | m
61-0166 | 2017-06-26 14:00 | EDT | 4.76 |  | 21.597 |  | 5.24 |  | 69.4 |  | 41590 | i | 26.7 | i | 7.7 |  | 0.34 | c,i | ## | m
61-0166 | 2017-06-26 14:15 | EDT | 4.651 |  | 21.611 |  | 5.25 |  | 69.6 |  | 41570 | i | 26.69 | i | 7.7 |  | 0.39 | c,i | ## | m
61-0166 | 2017-06-26 14:30 | EDT | 4.575 |  | 21.611 |  | 5.19 |  | 68.8 |  | 41570 | i | 26.69 | i | 7.7 |  | 0.37 | c,i | ## | m
61-0166 | 2017-06-26 14:45 | EDT | 4.474 |  | 21.677 |  | 5.24 |  | 69.6 |  | 41390 | i | 26.56 | i | 7.7 |  | 0.58 | c,i | ## | m
61-0166 | 2017-06-26 15:00 | EDT | 4.375 |  | 21.689 |  | 5.11 |  | 67.8 |  | 41320 | i | 26.51 | i | 7.69 |  | 0.57 | c,i | ## | m
61-0166 | 2017-06-26 15:15 | EDT | 4.279 |  | 21.767 |  | 5.05 |  | 67 |  | 41190 | i | 26.42 | i | 7.68 |  | 0.61 | c,i | ## | m
61-0166 | 2017-06-26 15:30 | EDT | 4.205 |  | 21.857 |  | 5.03 |  | 66.9 |  | 41010 | i | 26.29 | i | 7.67 |  | 0.54 | c,i | ## | m
61-0166 | 2017-06-26 15:45 | EDT | 4.147 |  | 21.645 |  | 4.62 |  | 61.2 |  | 41440 | i | 26.6 | i | 7.64 |  | 0.17 | c,i | ## | m
61-0166 | 2017-06-26 16:00 | EDT | 4.172 |  | 21.694 |  | 4.73 |  | 62.8 |  | 41250 | i | 26.47 | i | 7.65 |  | 0.36 | c,i | ## | m
61-0166 | 2017-06-26 16:15 | EDT | 4.168 |  | 21.619 |  | 4.43 |  | 58.7 |  | 41480 | i | 26.63 | i | 7.62 |  | 0.21 | c,i | ## | m
61-0166 | 2017-06-26 16:30 | EDT | 4.216 |  | 21.639 |  | 4.36 |  | 57.8 |  | 41410 | i | 26.58 | i | 7.62 |  | 0.27 | c,i | ## | m
61-0166 | 2017-06-26 16:45 | EDT | 4.276 |  | 21.676 |  | 4.33 |  | 57.4 |  | 41310 | i | 26.51 | i | 7.61 |  | 0.25 | c,i | ## | m
61-0166 | 2017-06-26 17:00 | EDT | 4.359 |  | 21.766 |  | 4.39 |  | 58.3 |  | 41080 | i | 26.34 | i | 7.61 |  | 0.44 | c,i | ## | m
61-0166 | 2017-06-26 17:15 | EDT | 4.456 |  | 21.929 |  | 4.62 |  | 61.4 |  | 40740 | i | 26.1 | i | 7.62 |  | 0.47 | c,i | ## | m
61-0166 | 2017-06-26 17:30 | EDT | 4.528 |  | 22.014 |  | 4.74 |  | 63 |  | 40480 | i | 25.91 | i | 7.63 |  | 0.49 | c,i | ## | m
61-0166 | 2017-06-26 17:45 | EDT | 4.565 |  | 22.063 |  | 4.8 |  | 63.9 |  | 40350 | i | 25.82 | i | 7.63 |  | 0.48 | c,i | ## | m
61-0166 | 2017-06-26 18:00 | EDT | 4.577 |  | 21.952 |  | 4.49 |  | 59.7 |  | 40610 | i | 26 | i | 7.61 |  | 0.48 | c,i | ## | m
61-0166 | 2017-06-26 18:15 | EDT | 4.589 |  | 21.789 |  | 4.06 |  | 53.9 |  | 40990 | i | 26.27 | i | 7.58 |  | 0.27 | c,i | ## | m
61-0166 | 2017-06-26 18:30 | EDT | 4.62 |  | 21.741 |  | 3.98 |  | 52.8 |  | 41130 | i | 26.37 | i | 7.57 |  | 0.22 | c,i | ## | m
61-0166 | 2017-06-26 18:45 | EDT | 4.65 |  | 21.714 |  | 3.96 |  | 52.5 |  | 41210 | i | 26.43 | i | 7.57 |  | 0.25 | c,i | ## | m
61-0166 | 2017-06-26 19:00 | EDT | 4.703 |  | 21.73 |  | 3.98 |  | 52.9 |  | 41170 | i | 26.41 | i | 7.58 |  | 0.23 | c,i | ## | m
61-0166 | 2017-06-26 19:15 | EDT | 4.758 |  | 21.76 |  | 3.91 |  | 51.8 |  | 41080 | i | 26.34 | i | 7.57 |  | 0.4 | c,i | ## | m
61-0166 | 2017-06-26 19:30 | EDT | 4.814 |  | 21.719 |  | 3.86 |  | 51.2 |  | 41230 | i | 26.45 | i | 7.57 |  | 0.23 | c,i | ## | m
61-0166 | 2017-06-26 19:45 | EDT | 4.881 |  | 21.796 |  | 4.24 |  | 56.3 |  | 41080 | i | 26.34 | i | 7.6 |  | 0.43 | c,i | ## | m
61-0166 | 2017-06-26 20:00 | EDT | 4.958 |  | 22.238 |  | 5.44 |  | 72.5 |  | 39860 | i | 25.47 | i | 7.67 |  | 1.71 | c,i | ## | m
61-0166 | 2017-06-26 20:15 | EDT | 5.044 |  | 22.211 |  | 5.67 |  | 75.5 |  | 39890 | i | 25.49 | i | 7.7 |  | 2.91 | c,i | ## | m
61-0166 | 2017-06-26 20:30 | EDT | 5.158 |  | 22.054 |  | 5.23 |  | 69.6 |  | 40400 | i | 25.86 | i | 7.65 |  | 1.67 | c,i | ## | m
61-0166 | 2017-06-26 20:45 | EDT | 5.308 |  | 22.036 |  | 5.25 |  | 69.9 |  | 40520 | i | 25.94 | i | 7.68 |  | 1.07 | c,i | ## | m
61-0166 | 2017-06-26 21:00 | EDT | 5.401 |  | 22.186 |  | 5.99 |  | 79.9 |  | 40360 | i | 25.82 | i | 7.75 |  | 2.49 | c,i | ## | m
61-0166 | 2017-06-26 21:15 | EDT | 5.499 |  | 22.231 |  | 6.14 |  | 81.9 |  | 40320 | i | 25.79 | i | 7.77 |  | 3.42 | c,i | ## | m
61-0166 | 2017-06-26 21:30 | EDT | 5.559 |  | 22.245 |  | 6.19 |  | 82.6 |  | 40330 | i | 25.8 | i | 7.78 |  | 2.6 | c,i | ## | m
61-0166 | 2017-06-26 21:45 | EDT | 5.622 |  | 22.226 |  | 6.07 |  | 81 |  | 40370 | i | 25.83 | i | 7.77 |  | 2.13 | c,i | ## | m
61-0166 | 2017-06-26 22:00 | EDT | 5.637 |  | 22.289 |  | 6.34 |  | 84.6 |  | 40240 | i | 25.74 | i | 7.8 |  | 2.74 | c,i | ## | m
61-0166 | 2017-06-26 22:15 | EDT | 5.64 |  | 22.382 |  | 6.55 |  | 87.6 |  | 40140 | i | 25.66 | i | 7.82 |  | 3.52 | c,i | ## | m
61-0166 | 2017-06-26 22:30 | EDT | 5.646 |  | 22.448 |  | 6.74 |  | 90.2 |  | 40140 | i | 25.66 | i | 7.85 |  | 3.98 | c,i | ## | m
61-0166 | 2017-06-26 22:45 | EDT | 5.651 |  | 22.489 |  | 7.07 |  | 94.6 |  | 40130 | i | 25.66 | i | 7.87 |  | 4.56 | c,i | ## | m
61-0166 | 2017-06-26 23:00 | EDT | 5.651 |  | 22.609 |  | 7.89 |  | 105.8 |  | 40020 | i | 25.57 | i | 7.95 |  | 4.53 | c,i | ## | m
61-0166 | 2017-06-26 23:15 | EDT | 5.649 |  | 22.58 |  | 7.58 |  | 101.7 |  | 40170 | i | 25.68 | i | 7.92 |  | 4.8 | c,i | ## | m
61-0166 | 2017-06-26 23:30 | EDT | 5.653 |  | 22.608 |  | 7.83 |  | 105.1 |  | 40220 | i | 25.72 | i | 7.95 |  | 4.9 | c,i | ## | m
61-0166 | 2017-06-26 23:45 | EDT | 5.655 |  | 22.559 |  | 7.57 |  | 101.5 |  | 40180 | i | 25.69 | i | 7.92 |  | 3.57 | c,i | ## | m
61-0166 | 2017-06-27 | EDT | 5.653 |  | 22.6 |  | 7.83 |  | 105.2 |  | 40250 | i | 25.74 | i | 7.94 |  | 4.26 | c,i | ## | m
61-0166 | 2017-06-27 00:15 | EDT | 5.65 |  | 22.562 |  | 7.41 |  | 99.3 |  | 40090 | i | 25.62 | i | 7.9 |  | 2.62 | c,i | ## | m
61-0166 | 2017-06-27 00:30 | EDT | 5.64 |  | 22.556 |  | 7.36 |  | 98.6 |  | 40010 | i | 25.57 | i | 7.9 |  | 2.57 | c,i | ## | m
61-0166 | 2017-06-27 00:45 | EDT | 5.592 |  | 22.573 |  | 7.51 |  | 100.6 |  | 39960 | i | 25.53 | i | 7.92 |  | 2.63 | c,i | ## | m
61-0166 | 2017-06-27 01:00 | EDT | 5.519 |  | 22.583 |  | 7.51 |  | 100.8 |  | 40010 | i | 25.57 | i | 7.91 |  | 3.06 | c,i | ## | m
61-0166 | 2017-06-27 01:15 | EDT | 5.417 |  | 22.57 |  | 7.45 |  | 99.8 |  | 40020 | i | 25.58 | i | 7.91 |  | 3.08 | c,i | ## | m
61-0166 | 2017-06-27 01:30 | EDT | 5.291 |  | 22.525 |  | 7.11 |  | 95.2 |  | 40020 | i | 25.58 | i | 7.87 |  | 2.61 | c,i | ## | m
61-0166 | 2017-06-27 01:45 | EDT | 5.19 |  | 22.485 |  | 6.85 |  | 91.7 |  | 39960 | i | 25.53 | i | 7.84 |  | 1.83 | c,i | ## | m
61-0166 | 2017-06-27 02:00 | EDT | 5.073 |  | 22.471 |  | 6.62 |  | 88.5 |  | 39770 | i | 25.4 | i | 7.81 |  | 1.63 | c,i | ## | m
61-0166 | 2017-06-27 02:15 | EDT | 4.915 |  | 22.467 |  | 6.49 |  | 86.8 |  | 39640 | i | 25.31 | i | 7.79 |  | 1.69 | c,i | ## | m
61-0166 | 2017-06-27 02:30 | EDT | 4.814 |  | 22.479 |  | 6.37 |  | 85 |  | 39500 | i | 25.21 | i | 7.77 |  | 1.36 | c,i | ## | m
61-0166 | 2017-06-27 02:45 | EDT | 4.655 |  | 22.527 |  | 6.48 |  | 86.5 |  | 39370 | i | 25.12 | i | 7.77 |  | 1.75 | c,i | ## | m
61-0166 | 2017-06-27 03:00 | EDT | 4.537 |  | 22.524 |  | 6.42 |  | 85.8 |  | 39370 | i | 25.12 | i | 7.77 |  | 1.5 | c,i | ## | m
61-0166 | 2017-06-27 03:15 | EDT | 4.49 |  | 22.521 |  | 6.39 |  | 85.4 |  | 39300 | i | 25.07 | i | 7.76 |  | 1.65 | c,i | ## | m
61-0166 | 2017-06-27 03:30 | EDT | 4.39 |  | 22.388 |  | 6.24 |  | 83.1 |  | 39210 | i | 25 | i | 7.73 |  | 2.22 | c,i | ## | m
61-0166 | 2017-06-27 03:45 | EDT | 4.34 |  | 22.324 |  | 6.08 |  | 80.8 |  | 39130 | i | 24.95 | i | 7.71 |  | 1.83 | c,i | ## | m
61-0166 | 2017-06-27 04:00 | EDT | 4.27 |  | 22.33 |  | 6.01 |  | 79.9 |  | 39120 | i | 24.94 | i | 7.7 |  | 1.65 | c,i | ## | m
61-0166 | 2017-06-27 04:15 | EDT | 4.246 |  | 22.341 |  | 5.88 |  | 78.2 |  | 39130 | i | 24.95 | i | 7.69 |  | 0.94 | c,i | ## | m
61-0166 | 2017-06-27 04:30 | EDT | 4.25 |  | 22.365 |  | 5.55 |  | 74 |  | 39820 | i | 25.44 | i | 7.7 |  | 0.52 | c,i | ## | m
61-0166 | 2017-06-27 04:45 | EDT | 4.284 |  | 22.35 |  | 5.47 |  | 72.9 |  | 39870 | i | 25.48 | i | 7.69 |  | 0.54 | c,i | ## | m
61-0166 | 2017-06-27 05:00 | EDT | 4.332 |  | 22.34 |  | 5.34 |  | 71.3 |  | 39840 | i | 25.45 | i | 7.67 |  | 0.52 | c,i | ## | m
61-0166 | 2017-06-27 05:15 | EDT | 4.37 |  | 22.346 |  | 5.32 |  | 71 |  | 39810 | i | 25.43 | i | 7.67 |  | 0.54 | c,i | ## | m
61-0166 | 2017-06-27 05:30 | EDT | 4.405 |  | 22.353 |  | 5.32 |  | 70.9 |  | 39760 | i | 25.4 | i | 7.67 |  | 0.54 | c,i | ## | m
61-0166 | 2017-06-27 05:45 | EDT | 4.415 |  | 22.346 |  | 5.13 |  | 68.4 |  | 39790 | i | 25.42 | i | 7.66 |  | 0.41 | c,i | ## | m
61-0166 | 2017-06-27 06:00 | EDT | 4.418 |  | 22.339 |  | 5.02 |  | 67 |  | 39800 | i | 25.42 | i | 7.64 |  | 0.88 | c,i | ## | m
61-0166 | 2017-06-27 06:15 | EDT | 4.427 |  | 22.303 |  | 4.9 |  | 65.4 |  | 40010 | i | 25.57 | i | 7.64 |  | 1.27 | c,i | ## | m
61-0166 | 2017-06-27 06:30 | EDT | 4.43 |  | 22.294 |  | 4.79 |  | 64 |  | 40040 | i | 25.59 | i | 7.63 |  | 0.83 | c,i | ## | m
61-0166 | 2017-06-27 06:45 | EDT | 4.446 |  | 22.293 |  | 4.85 |  | 64.6 |  | 40060 | i | 25.61 | i | 7.63 |  | 0.91 | c,i | ## | m
61-0166 | 2017-06-27 07:00 | EDT | 4.469 |  | 22.29 |  | 4.73 |  | 63.1 |  | 40050 | i | 25.6 | i | 7.62 |  | 0.49 | c,i | ## | m
61-0166 | 2017-06-27 07:15 | EDT | 4.497 |  | 22.29 |  | 4.73 |  | 63.1 |  | 40030 | i | 25.59 | i | 7.62 |  | 0.71 | c,i | ## | m
61-0166 | 2017-06-27 07:30 | EDT | 4.53 |  | 22.291 |  | 4.67 |  | 62.3 |  | 40020 | i | 25.58 | i | 7.61 |  | 0.75 | c,i | ## | m
61-0166 | 2017-06-27 07:45 | EDT | 4.569 |  | 22.291 |  | 4.62 |  | 61.7 |  | 40010 | i | 25.58 | i | 7.61 |  | 0.48 | c,i | ## | m
61-0166 | 2017-06-27 08:00 | EDT | 4.612 |  | 22.252 |  | 5 |  | 66.8 |  | 40370 | i | 25.83 | i | 7.67 |  | 0.36 | c,i | ## | m
61-0166 | 2017-06-27 08:15 | EDT | 4.68 |  | 22.182 |  | 4.79 |  | 64 |  | 40650 | i | 26.03 | i | 7.65 |  | <0.1 | c,i | ## | m
61-0166 | 2017-06-27 08:30 | EDT | 4.778 |  | 22.166 |  | 5.06 |  | 67.5 |  | 40640 | i | 26.03 | i | 7.67 |  | <0.1 | c,i | ## | m
61-0166 | 2017-06-27 08:45 | EDT | 4.909 |  | 22.157 |  | 5.23 |  | 69.8 |  | 40710 | i | 26.07 | i | 7.69 |  | <0.1 | c,i | ## | m
61-0166 | 2017-06-27 09:00 | EDT | 5.07 |  | 22.123 |  | 5.22 |  | 69.6 |  | 40810 | i | 26.14 | i | 7.69 |  | 0.55 | c,i | ## | m
61-0166 | 2017-06-27 09:15 | EDT | 5.208 |  | 22.087 |  | 5.06 |  | 67.5 |  | 40900 | i | 26.21 | i | 7.68 |  | 0.16 | c,i | ## | m
61-0166 | 2017-06-27 09:30 | EDT | 5.341 |  | 22.001 |  | 5.37 |  | 71.6 |  | 41090 | i | 26.34 | i | 7.71 |  | 0.1 | c,i | ## | m
61-0166 | 2017-06-27 09:45 | EDT | 5.441 |  | 21.869 |  | 5.55 |  | 73.9 |  | 41240 | i | 26.45 | i | 7.73 |  | 0.24 | c,i | ## | m
61-0166 | 2017-06-27 10:00 | EDT | 5.525 |  | 21.793 |  | 5.67 |  | 75.4 |  | 41350 | i | 26.53 | i | 7.74 |  | 0.3 | c,i | ## | m
61-0166 | 2017-06-27 10:15 | EDT | 5.592 |  | 21.621 |  | 5.76 |  | 76.4 |  | 41590 | i | 26.71 | i | 7.75 |  | 0.29 | c,i | ## | m
61-0166 | 2017-06-27 10:30 | EDT | 5.637 |  | 21.578 |  | 5.68 |  | 75.3 |  | 41620 | i | 26.73 | i | 7.74 |  | 0.42 | c,i | ## | m
61-0166 | 2017-06-27 10:45 | EDT | 5.633 |  | 21.553 |  | 5.64 |  | 74.7 |  | 41650 | i | 26.75 | i | 7.74 |  | 0.4 | c,i | ## | m
61-0166 | 2017-06-27 11:00 | EDT | 5.63 |  | 21.537 |  | 5.7 |  | 75.6 |  | 41650 | i | 26.75 | i | 7.75 |  | 0.5 | c,i | ## | m
61-0166 | 2017-06-27 11:15 | EDT | 5.645 |  | 21.513 |  | 5.77 |  | 76.4 |  | 41680 | i | 26.77 | i | 7.75 |  | 0.62 | c,i | ## | m
61-0166 | 2017-06-27 11:30 | EDT | 5.64 |  | 21.494 |  | 5.73 |  | 75.9 |  | 41710 | i | 26.79 | i | 7.75 |  | 0.47 | c,i | ## | m
61-0166 | 2017-06-27 11:45 | EDT | 5.634 |  | 21.456 |  | 5.67 |  | 75 |  | 41760 | i | 26.83 | i | 7.74 |  | 0.51 | c,i | ## | m
61-0166 | 2017-06-27 12:00 | EDT | 5.629 |  | 21.452 |  | 5.62 |  | 74.3 |  | 41770 | i | 26.84 | i | 7.74 |  | 0.5 | c,i | ## | m
61-0166 | 2017-06-27 12:15 | EDT | 5.627 |  | 21.479 |  | 5.59 |  | 74 |  | 41740 | i | 26.82 | i | 7.73 |  | 0.35 | c,i | ## | m
61-0166 | 2017-06-27 12:30 | EDT | 5.619 |  | 21.504 |  | 5.6 |  | 74.2 |  | 41700 | i | 26.79 | i | 7.73 |  | 0.35 | c,i | ## | m
61-0166 | 2017-06-27 12:45 | EDT | 5.573 |  | 21.525 |  | 5.55 |  | 73.6 |  | 41670 | i | 26.77 | i | 7.73 |  | 0.36 | c,i | ## | m
61-0166 | 2017-06-27 13:00 | EDT | 5.502 |  | 21.572 |  | 5.51 |  | 73 |  | 41600 | i | 26.71 | i | 7.73 |  | 0.33 | c,i | ## | m
61-0166 | 2017-06-27 13:15 | EDT | 5.428 |  | 21.577 |  | 5.55 |  | 73.6 |  | 41590 | i | 26.7 | i | 7.73 |  | 0.49 | c,i | ## | m
61-0166 | 2017-06-27 13:30 | EDT | 5.356 |  | 21.578 |  | 5.57 |  | 73.8 |  | 41590 | i | 26.71 | i | 7.73 |  | 0.43 | c,i | ## | m
61-0166 | 2017-06-27 13:45 | EDT | 5.274 |  | 21.577 |  | 5.52 |  | 73.1 |  | 41590 | i | 26.71 | i | 7.72 |  | 0.34 | c,i | ## | m
61-0166 | 2017-06-27 14:00 | EDT | 5.18 |  | 21.577 |  | 5.5 |  | 72.9 |  | 41590 | i | 26.71 | i | 7.72 |  | 0.29 | c,i | ## | m
61-0166 | 2017-06-27 14:15 | EDT | 5.092 |  | 21.568 |  | 5.54 |  | 73.4 |  | 41620 | i | 26.72 | i | 7.73 |  | 0.33 | c,i | ## | m
61-0166 | 2017-06-27 14:30 | EDT | 4.998 |  | 21.562 |  | 5.49 |  | 72.7 |  | 41610 | i | 26.72 | i | 7.72 |  | 0.35 | c,i | ## | m
61-0166 | 2017-06-27 14:45 | EDT | 4.906 |  | 21.578 |  | 5.37 |  | 71.1 |  | 41590 | i | 26.7 | i | 7.71 |  | 0.2 | c,i | ## | m
61-0166 | 2017-06-27 15:00 | EDT | 4.785 |  | 21.602 |  | 5.25 |  | 69.6 |  | 41540 | i | 26.67 | i | 7.69 |  | 0.17 | c,i | ## | m
61-0166 | 2017-06-27 15:15 | EDT | 4.69 |  | 21.644 |  | 5.15 |  | 68.3 |  | 41460 | i | 26.61 | i | 7.69 |  | 0.16 | c,i | ## | m
61-0166 | 2017-06-27 15:30 | EDT | 4.59 |  | 21.66 |  | 5.05 |  | 66.9 |  | 41420 | i | 26.59 | i | 7.67 |  | 0.13 | c,i | ## | m
61-0166 | 2017-06-27 15:45 | EDT | 4.482 |  | 21.684 |  | 4.98 |  | 66 |  | 41390 | i | 26.56 | i | 7.67 |  | 0.14 | c,i | ## | m
61-0166 | 2017-06-27 16:00 | EDT | 4.414 |  | 21.768 |  | 4.93 |  | 65.5 |  | 41190 | i | 26.42 | i | 7.66 |  | 0.31 | c,i | ## | m
61-0166 | 2017-06-27 16:15 | EDT | 4.318 |  | 21.817 |  | 4.93 |  | 65.5 |  | 41040 | i | 26.31 | i | 7.65 |  | 0.3 | c,i | ## | m
61-0166 | 2017-06-27 16:30 | EDT | 4.301 |  | 22.016 |  | 4.98 |  | 66.2 |  | 40600 | i | 26 | i | 7.65 |  | 0.39 | c,i | ## | m
61-0166 | 2017-06-27 16:45 | EDT | 4.224 |  | 21.769 |  | 4.59 |  | 61 |  | 41140 | i | 26.38 | i | 7.62 |  | 0.12 | c,i | ## | m
61-0166 | 2017-06-27 17:00 | EDT | 4.221 |  | 21.708 |  | 4.38 |  | 58 |  | 41250 | i | 26.46 | i | 7.61 |  | <0.1 | c,i | ## | m
61-0166 | 2017-06-27 17:15 | EDT | 4.245 |  | 21.712 |  | 4.4 |  | 58.4 |  | 41240 | i | 26.45 | i | 7.61 |  | <0.1 | c,i | ## | m
61-0166 | 2017-06-27 17:30 | EDT | 4.313 |  | 21.75 |  | 4.54 |  | 60.2 |  | 41140 | i | 26.38 | i | 7.62 |  | 0.13 | c,i | ## | m
61-0166 | 2017-06-27 17:45 | EDT | 4.405 |  | 21.729 |  | 4.39 |  | 58.3 |  | 41180 | i | 26.42 | i | 7.61 |  | 0.11 | c,i | ## | m
61-0166 | 2017-06-27 18:00 | EDT | 4.522 |  | 21.761 |  | 4.39 |  | 58.2 |  | 41070 | i | 26.33 | i | 7.6 |  | <0.1 | c,i | ## | m
61-0166 | 2017-06-27 18:15 | EDT | 4.589 |  | 21.915 |  | 4.69 |  | 62.3 |  | 40540 | i | 25.95 | i | 7.61 |  | 0.16 | c,i | ## | m
61-0166 | 2017-06-27 18:30 | EDT | 4.696 |  | 22.095 |  | 5.16 |  | 68.5 |  | 39850 | i | 25.46 | i | 7.63 |  | 0.36 | c,i | ## | m
61-0166 | 2017-06-27 18:45 | EDT | 4.659 |  | 22.224 |  | 5.53 |  | 73.5 |  | 39350 | i | 25.11 | i | 7.65 |  | 0.55 | c,i | ## | m
61-0166 | 2017-06-27 19:00 | EDT | 4.682 |  | 22.243 |  | 5.62 |  | 74.6 |  | 39230 | i | 25.02 | i | 7.65 |  | 0.6 | c,i | ## | m
61-0166 | 2017-06-27 19:15 | EDT | 4.703 |  | 22.345 |  | 6.15 |  | 81.7 |  | 39030 | i | 24.88 | i | 7.69 |  | 1.1 | c,i | ## | m
61-0166 | 2017-06-27 19:30 | EDT | 4.697 |  | 22.314 |  | 5.96 |  | 79.2 |  | 39110 | i | 24.93 | i | 7.68 |  | 1 | c,i | ## | m
61-0166 | 2017-06-27 19:45 | EDT | 4.727 |  | 22.319 |  | 6.23 |  | 82.7 |  | 39000 | i | 24.86 | i | 7.7 |  | 1.51 | c,i | ## | m
61-0166 | 2017-06-27 20:00 | EDT | 4.765 |  | 22.328 |  | 5.9 |  | 78.4 |  | 39190 | i | 25 | i | 7.68 |  | 1.13 | c,i | ## | m
61-0166 | 2017-06-27 20:15 | EDT | 4.808 |  | 21.799 |  | 3.72 |  | 49.3 |  | 40860 | i | 26.19 | i | 7.53 |  | <0.1 | c,i | ## | m
61-0166 | 2017-06-27 20:30 | EDT | 4.855 |  | 21.732 |  | 4.12 |  | 54.6 |  | 41130 | i | 26.38 | i | 7.58 |  | 0.11 | c,i | ## | m
61-0166 | 2017-06-27 20:45 | EDT | 4.921 |  | 21.758 |  | 4.4 |  | 58.3 |  | 41050 | i | 26.32 | i | 7.6 |  | 0.35 | c,i | ## | m
61-0166 | 2017-06-27 21:00 | EDT | 4.987 |  | 21.93 |  | 5.51 |  | 73.3 |  | 40630 | i | 26.02 | i | 7.69 |  | 1.42 | c,i | ## | m
61-0166 | 2017-06-27 21:15 | EDT | 5.08 |  | 21.903 |  | 5.18 |  | 68.8 |  | 40670 | i | 26.04 | i | 7.67 |  | 0.73 | c,i | ## | m
61-0166 | 2017-06-27 21:30 | EDT | 5.202 |  | 21.941 |  | 5.43 |  | 72.2 |  | 40510 | i | 25.93 | i | 7.68 |  | 0.82 | c,i | ## | m
61-0166 | 2017-06-27 21:45 | EDT | 5.294 |  | 21.994 |  | 5.68 |  | 75.5 |  | 40210 | i | 25.72 | i | 7.7 |  | 0.83 | c,i | ## | m
61-0166 | 2017-06-27 22:00 | EDT | 5.368 |  | 22.103 |  | 5.94 |  | 78.9 |  | 39820 | i | 25.44 | i | 7.72 |  | 1.51 | c,i | ## | m
61-0166 | 2017-06-27 22:15 | EDT | 5.438 |  | 22.064 |  | 5.82 |  | 77.3 |  | 40030 | i | 25.59 | i | 7.71 |  | 1.88 | c,i | ## | m
61-0166 | 2017-06-27 22:30 | EDT | 5.511 |  | 22.051 |  | 6.08 |  | 80.8 |  | 40270 | i | 25.76 | i | 7.75 |  | 2.01 | c,i | ## | m
61-0166 | 2017-06-27 22:45 | EDT | 5.573 |  | 22.124 |  | 6.5 |  | 86.5 |  | 40310 | i | 25.79 | i | 7.79 |  | 2.12 | c,i | ## | m
61-0166 | 2017-06-27 23:00 | EDT | 5.621 |  | 22.098 |  | 6.61 |  | 88.1 |  | 40530 | i | 25.94 | i | 7.82 |  | 2.72 | c,i | ## | m
61-0166 | 2017-06-27 23:15 | EDT | 5.62 |  | 22.111 |  | 7.16 |  | 95.4 |  | 40630 | i | 26.02 | i | 7.87 |  | 3.19 | c,i | ## | m
61-0166 | 2017-06-27 23:30 | EDT | 5.622 |  | 22.076 |  | 7.23 |  | 96.4 |  | 40730 | i | 26.09 | i | 7.87 |  | 3.61 | c,i | ## | m
61-0166 | 2017-06-27 23:45 | EDT | 5.625 |  | 22.067 |  | 7.18 |  | 95.7 |  | 40820 | i | 26.15 | i | 7.88 |  | 3.53 | c,i | ## | m
61-0166 | 2017-06-28 | EDT | 5.631 |  | 22.079 |  | 7.23 |  | 96.5 |  | 40880 | i | 26.19 | i | 7.89 |  | 3.08 | c,i | ## | m
61-0166 | 2017-06-28 00:15 | EDT | 5.628 |  | 22.072 |  | 7.19 |  | 95.9 |  | 40900 | i | 26.21 | i | 7.89 |  | 2.83 | c,i | ## | m
61-0166 | 2017-06-28 00:30 | EDT | 5.622 |  | 22.04 |  | 7.08 |  | 94.3 |  | 40960 | i | 26.25 | i | 7.88 |  | 3.59 | c,i | ## | m
61-0166 | 2017-06-28 00:45 | EDT | 5.621 |  | 22.031 |  | 7.17 |  | 95.6 |  | 41000 | i | 26.28 | i | 7.89 |  | 3.48 | c,i | ## | m
61-0166 | 2017-06-28 01:00 | EDT | 5.618 |  | 22.03 |  | 7.19 |  | 95.8 |  | 41010 | i | 26.28 | i | 7.89 |  | 2.65 | c,i | ## | m
61-0166 | 2017-06-28 01:15 | EDT | 5.595 |  | 22.038 |  | 7.12 |  | 94.9 |  | 40970 | i | 26.26 | i | 7.88 |  | 2.07 | c,i | ## | m
61-0166 | 2017-06-28 01:30 | EDT | 5.538 |  | 22.057 |  | 7.12 |  | 94.9 |  | 40920 | i | 26.23 | i | 7.88 |  | 3.56 | c,i | ## | m
61-0166 | 2017-06-28 01:45 | EDT | 5.449 |  | 22.074 |  | 7.04 |  | 93.8 |  | 40870 | i | 26.19 | i | 7.87 |  | 2.11 | c,i | ## | m
61-0166 | 2017-06-28 02:00 | EDT | 5.357 |  | 22.092 |  | 6.99 |  | 93.2 |  | 40810 | i | 26.15 | i | 7.87 |  | 1.74 | c,i | ## | m
61-0166 | 2017-06-28 02:15 | EDT | 5.266 |  | 22.112 |  | 7.04 |  | 93.9 |  | 40760 | i | 26.11 | i | 7.87 |  | 2.2 | c,i | ## | m
61-0166 | 2017-06-28 02:30 | EDT | 5.165 |  | 22.12 |  | 7 |  | 93.3 |  | 40660 | i | 26.04 | i | 7.86 |  | 2.65 | c,i | ## | m
61-0166 | 2017-06-28 02:45 | EDT | 5.059 |  | 22.111 |  | 6.87 |  | 91.5 |  | 40560 | i | 25.97 | i | 7.85 |  | 3.04 | c,i | ## | m
61-0166 | 2017-06-28 03:00 | EDT | 4.966 |  | 22.104 |  | 6.77 |  | 90.2 |  | 40610 | i | 26 | i | 7.84 |  | 1.99 | c,i | ## | m
61-0166 | 2017-06-28 03:15 | EDT | 4.882 |  | 22.099 |  | 6.66 |  | 88.7 |  | 40610 | i | 26 | i | 7.83 |  | 1.5 | c,i | ## | m
61-0166 | 2017-06-28 03:30 | EDT | 4.751 |  | 22.097 |  | 6.56 |  | 87.5 |  | 40560 | i | 25.96 | i | 7.82 |  | 1.56 | c,i | ## | m
61-0166 | 2017-06-28 03:45 | EDT | 4.64 |  | 22.095 |  | 6.47 |  | 86.2 |  | 40470 | i | 25.91 | i | 7.8 |  | 1.75 | c,i | ## | m
61-0166 | 2017-06-28 04:00 | EDT | 4.541 |  | 22.087 |  | 6.32 |  | 84.2 |  | 40460 | i | 25.9 | i | 7.79 |  | 1.29 | c,i | ## | m
61-0166 | 2017-06-28 04:15 | EDT | 4.465 |  | 22.079 |  | 6.11 |  | 81.3 |  | 40460 | i | 25.89 | i | 7.77 |  | 0.92 | c,i | ## | m
61-0166 | 2017-06-28 04:30 | EDT | 4.4 |  | 22.072 |  | 5.98 |  | 79.6 |  | 40460 | i | 25.9 | i | 7.75 |  | 0.54 | c,i | ## | m
61-0166 | 2017-06-28 04:45 | EDT | 4.372 |  | 22.069 |  | 5.95 |  | 79.2 |  | 40480 | i | 25.91 | i | 7.75 |  | 0.72 | c,i | ## | m
61-0166 | 2017-06-28 05:00 | EDT | 4.336 |  | 22.064 |  | 5.95 |  | 79.2 |  | 40490 | i | 25.92 | i | 7.74 |  | 1 | c,i | ## | m
61-0166 | 2017-06-28 05:15 | EDT | 4.329 |  | 22.064 |  | 5.88 |  | 78.2 |  | 40430 | i | 25.88 | i | 7.74 |  | 1.15 | c,i | ## | m
61-0166 | 2017-06-28 05:30 | EDT | 4.358 |  | 22.058 |  | 5.77 |  | 76.8 |  | 40440 | i | 25.88 | i | 7.73 |  | 0.76 | c,i | ## | m
61-0166 | 2017-06-28 05:45 | EDT | 4.378 |  | 22.057 |  | 5.68 |  | 75.5 |  | 40450 | i | 25.89 | i | 7.72 |  | 0.62 | c,i | ## | m
61-0166 | 2017-06-28 06:00 | EDT | 4.412 |  | 22.058 |  | 5.63 |  | 75 |  | 40430 | i | 25.87 | i | 7.71 |  | 0.46 | c,i | ## | m
61-0166 | 2017-06-28 06:15 | EDT | 4.445 |  | 22.054 |  | 5.5 |  | 73.1 |  | 40440 | i | 25.88 | i | 7.7 |  | 0.51 | c,i | ## | m
61-0166 | 2017-06-28 06:30 | EDT | 4.467 |  | 22.055 |  | 5.5 |  | 73.2 |  | 40490 | i | 25.92 | i | 7.71 |  | 0.34 | c,i | ## | m
61-0166 | 2017-06-28 06:45 | EDT | 4.476 |  | 22.056 |  | 5.4 |  | 71.8 |  | 40520 | i | 25.94 | i | 7.7 |  | 0.45 | c,i | ## | m
61-0166 | 2017-06-28 07:00 | EDT | 4.475 |  | 22.057 |  | 5.33 |  | 70.9 |  | 40510 | i | 25.93 | i | 7.7 |  | 0.48 | c,i | ## | m
61-0166 | 2017-06-28 07:15 | EDT | 4.481 |  | 22.052 |  | 5.28 |  | 70.3 |  | 40520 | i | 25.94 | i | 7.69 |  | 0.43 | c,i | ## | m
61-0166 | 2017-06-28 07:30 | EDT | 4.49 |  | 22.049 |  | 5.25 |  | 69.9 |  | 40520 | i | 25.94 | i | 7.69 |  | 0.4 | c,i | ## | m
61-0166 | 2017-06-28 07:45 | EDT | 4.5 |  | 22.049 |  | 5.27 |  | 70.2 |  | 40500 | i | 25.93 | i | 7.69 |  | 0.32 | c,i | ## | m
61-0166 | 2017-06-28 08:00 | EDT | 4.52 |  | 21.916 |  | 4.97 |  | 66.1 |  | 40950 | i | 26.24 | i | 7.66 |  | 0.21 | c,i | ## | m
61-0166 | 2017-06-28 08:15 | EDT | 4.55 |  | 21.868 |  | 5.23 |  | 69.5 |  | 40940 | i | 26.24 | i | 7.68 |  | 0.31 | c,i | ## | m
61-0166 | 2017-06-28 08:30 | EDT | 4.578 |  | 21.802 |  | 5.26 |  | 69.8 |  | 41030 | i | 26.3 | i | 7.68 |  | 0.34 | c,i | ## | m
61-0166 | 2017-06-28 08:45 | EDT | 4.608 |  | 21.781 |  | 5.37 |  | 71.3 |  | 41140 | i | 26.38 | i | 7.7 |  | 0.44 | c,i | ## | m
61-0166 | 2017-06-28 09:00 | EDT | 4.66 |  | 21.747 |  | 4.98 |  | 66.2 |  | 41450 | i | 26.6 | i | 7.67 |  | 0.21 | c,i | ## | m
61-0166 | 2017-06-28 09:15 | EDT | 4.733 |  | 21.685 |  | 5.09 |  | 67.6 |  | 41750 | i | 26.82 | i | 7.69 |  | <0.1 | c,i | ## | m
61-0166 | 2017-06-28 09:30 | EDT | 4.847 |  | 21.581 |  | 5.2 |  | 69 |  | 41930 | i | 26.95 | i | 7.69 |  | 0.13 | c,i | ## | m
61-0166 | 2017-06-28 09:45 | EDT | 5.005 |  | 21.522 |  | 5.26 |  | 69.8 |  | 41960 | i | 26.97 | i | 7.7 |  | 0.15 | c,i | ## | m
61-0166 | 2017-06-28 10:00 | EDT | 5.122 |  | 21.455 |  | 5.16 |  | 68.4 |  | 42050 | i | 27.03 | i | 7.69 |  | 0.11 | c,i | ## | m
61-0166 | 2017-06-28 10:15 | EDT | 5.23 |  | 21.436 |  | 5.18 |  | 68.6 |  | 42040 | i | 27.03 | i | 7.69 |  | 0.19 | c,i | ## | m
61-0166 | 2017-06-28 10:30 | EDT | 5.327 |  | 21.406 |  | 5.22 |  | 69.1 |  | 42060 | i | 27.04 | i | 7.69 |  | 0.23 | c,i | ## | m
61-0166 | 2017-06-28 10:45 | EDT | 5.4 |  | 21.389 |  | 5.27 |  | 69.8 |  | 42080 | i | 27.06 | i | 7.7 |  | 0.34 | c,i | ## | m
61-0166 | 2017-06-28 11:00 | EDT | 5.48 |  | 21.386 |  | 5.29 |  | 70 |  | 42090 | i | 27.07 | i | 7.7 |  | 0.44 | c,i | ## | m
61-0166 | 2017-06-28 11:15 | EDT | 5.559 |  | 21.386 |  | 5.33 |  | 70.5 |  | 42090 | i | 27.06 | i | 7.7 |  | 0.44 | c,i | ## | m
61-0166 | 2017-06-28 11:30 | EDT | 5.573 |  | 21.393 |  | 5.4 |  | 71.5 |  | 42090 | i | 27.07 | i | 7.71 |  | 0.55 | c,i | ## | m
61-0166 | 2017-06-28 11:45 | EDT | 5.604 |  | 21.386 |  | 5.45 |  | 72.1 |  | 42120 | i | 27.08 | i | 7.71 |  | 0.63 | c,i | ## | m
61-0166 | 2017-06-28 12:00 | EDT | 5.633 |  | 21.379 |  | 5.46 |  | 72.2 |  | 42130 | i | 27.1 | i | 7.71 |  | 0.55 | c,i | ## | m
61-0166 | 2017-06-28 12:15 | EDT | 5.631 |  | 21.381 |  | 5.53 |  | 73.2 |  | 42140 | i | 27.1 | i | 7.72 |  | 0.71 | c,i | ## | m
61-0166 | 2017-06-28 12:30 | EDT | 5.627 |  | 21.386 |  | 5.57 |  | 73.8 |  | 42120 | i | 27.09 | i | 7.72 |  | 0.75 | c,i | ## | m
61-0166 | 2017-06-28 12:45 | EDT | 5.637 |  | 21.399 |  | 5.39 |  | 71.4 |  | 42100 | i | 27.07 | i | 7.7 |  | 0.48 | c,i | ## | m
61-0166 | 2017-06-28 13:00 | EDT | 5.619 |  | 21.409 |  | 5.23 |  | 69.2 |  | 42070 | i | 27.05 | i | 7.69 |  | 0.29 | c,i | ## | m
61-0166 | 2017-06-28 13:15 | EDT | 5.599 |  | 21.428 |  | 5.25 |  | 69.5 |  | 42010 | i | 27 | i | 7.69 |  | 0.37 | c,i | ## | m
61-0166 | 2017-06-28 13:30 | EDT | 5.56 |  | 21.405 |  | 5.49 |  | 72.6 |  | 41990 | i | 27 | i | 7.72 |  | 0.66 | c,i | ## | m
61-0166 | 2017-06-28 13:45 | EDT | 5.518 |  | 21.426 |  | 5.41 |  | 71.6 |  | 41970 | i | 26.98 | i | 7.71 |  | 0.53 | c,i | ## | m
61-0166 | 2017-06-28 14:00 | EDT | 5.493 |  | 21.383 |  | 5.31 |  | 70.3 |  | 42040 | i | 27.03 | i | 7.7 |  | 0.44 | c,i | ## | m
61-0166 | 2017-06-28 14:15 | EDT | 5.404 |  | 21.438 |  | 5.4 |  | 71.5 |  | 41910 | i | 26.94 | i | 7.71 |  | 0.55 | c,i | ## | m
61-0166 | 2017-06-28 14:30 | EDT | 5.346 |  | 21.42 |  | 5.24 |  | 69.4 |  | 41950 | i | 26.97 | i | 7.69 |  | 0.34 | c,i | ## | m
61-0166 | 2017-06-28 14:45 | EDT | 5.255 |  | 21.441 |  | 5.19 |  | 68.6 |  | 41900 | i | 26.93 | i | 7.69 |  | 0.36 | c,i | ## | m
61-0166 | 2017-06-28 15:00 | EDT | 5.151 |  | 21.455 |  | 5.13 |  | 67.9 |  | 41860 | i | 26.9 | i | 7.68 |  | 0.26 | c,i | ## | m
61-0166 | 2017-06-28 15:15 | EDT | 5.073 |  | 21.469 |  | 5.06 |  | 67.1 |  | 41830 | i | 26.88 | i | 7.68 |  | 0.23 | c,i | ## | m
61-0166 | 2017-06-28 15:30 | EDT | 4.973 |  | 21.485 |  | 5 |  | 66.2 |  | 41820 | i | 26.87 | i | 7.67 |  | 0.24 | c,i | ## | m
61-0166 | 2017-06-28 15:45 | EDT | 4.883 |  | 21.493 |  | 4.86 |  | 64.4 |  | 41810 | i | 26.87 | i | 7.66 |  | 0.16 | c,i | ## | m
61-0166 | 2017-06-28 16:00 | EDT | 4.793 |  | 21.495 |  | 4.8 |  | 63.6 |  | 41800 | i | 26.85 | i | 7.65 |  | 0.18 | c,i | ## | m
61-0166 | 2017-06-28 16:15 | EDT | 4.676 |  | 21.489 |  | 4.69 |  | 62.1 |  | 41800 | i | 26.86 | i | 7.64 |  | <0.1 | c,i | ## | m
61-0166 | 2017-06-28 16:30 | EDT | 4.596 |  | 21.494 |  | 4.69 |  | 62.2 |  | 41780 | i | 26.84 | i | 7.65 |  | 0.15 | c,i | ## | m
61-0166 | 2017-06-28 16:45 | EDT | 4.527 |  | 21.493 |  | 4.67 |  | 61.9 |  | 41760 | i | 26.83 | i | 7.65 |  | 0.12 | c,i | ## | m
61-0166 | 2017-06-28 17:00 | EDT | 4.483 |  | 21.488 |  | 4.62 |  | 61.1 |  | 41750 | i | 26.82 | i | 7.64 |  | 0.12 | c,i | ## | m
61-0166 | 2017-06-28 17:15 | EDT | 4.458 |  | 21.49 |  | 4.62 |  | 61.2 |  | 41750 | i | 26.82 | i | 7.64 |  | 0.16 | c,i | ## | m
61-0166 | 2017-06-28 17:30 | EDT | 4.401 |  | 21.512 |  | 5.05 |  | 66.8 |  | 41620 | i | 26.73 | i | 7.67 |  | 0.44 | c,i | ## | m
61-0166 | 2017-06-28 17:45 | EDT | 4.344 |  | 21.522 |  | 4.79 |  | 63.4 |  | 41630 | i | 26.74 | i | 7.64 |  | 0.36 | c,i | ## | m
61-0166 | 2017-06-28 18:00 | EDT | 4.332 |  | 21.53 |  | 4.67 |  | 61.9 |  | 41600 | i | 26.72 | i | 7.63 |  | 0.37 | c,i | ## | m
61-0166 | 2017-06-28 18:15 | EDT | 4.338 |  | 21.481 |  | 4 |  | 53 |  | 41790 | i | 26.85 | i | 7.58 |  | <0.1 | c,i | ## | m
61-0166 | 2017-06-28 18:30 | EDT | 4.382 |  | 21.472 |  | 3.98 |  | 52.8 |  | 41840 | i | 26.88 | i | 7.58 |  | <0.1 | c,i | ## | m
61-0166 | 2017-06-28 18:45 | EDT | 4.453 |  | 21.501 |  | 4.24 |  | 56.1 |  | 41820 | i | 26.87 | i | 7.6 |  | <0.1 | c,i | ## | m
61-0166 | 2017-06-28 19:00 | EDT | 4.587 |  | 21.514 |  | 4.29 |  | 56.8 |  | 41780 | i | 26.84 | i | 7.61 |  | <0.1 | c,i | ## | m
61-0166 | 2017-06-28 19:15 | EDT | 4.618 |  | 21.545 |  | 4.34 |  | 57.5 |  | 41690 | i | 26.77 | i | 7.61 |  | 0.11 | c,i | ## | m
61-0166 | 2017-06-28 19:30 | EDT | 4.651 |  | 21.551 |  | 4.29 |  | 56.8 |  | 41660 | i | 26.76 | i | 7.61 |  | <0.1 | c,i | ## | m
61-0166 | 2017-06-28 19:45 | EDT | 4.676 |  | 21.547 |  | 4.22 |  | 55.9 |  | 41680 | i | 26.77 | i | 7.6 |  | <0.1 | c,i | ## | m
61-0166 | 2017-06-28 20:00 | EDT | 4.71 |  | 21.548 |  | 4.17 |  | 55.2 |  | 41690 | i | 26.78 | i | 7.59 |  | <0.1 | c,i | ## | m
61-0166 | 2017-06-28 20:15 | EDT | 4.728 |  | 21.547 |  | 4.13 |  | 54.7 |  | 41690 | i | 26.78 | i | 7.59 |  | 0.1 | c,i | ## | m
61-0166 | 2017-06-28 20:30 | EDT | 4.762 |  | 21.543 |  | 4.08 |  | 54.1 |  | 41680 | i | 26.77 | i | 7.59 |  | <0.1 | c,i | ## | m
61-0166 | 2017-06-28 20:45 | EDT | 4.807 |  | 21.529 |  | 3.92 |  | 52 |  | 41670 | i | 26.77 | i | 7.57 |  | <0.1 | c,i | ## | m
61-0166 | 2017-06-28 21:00 | EDT | 4.852 |  | 21.523 |  | 3.83 |  | 50.7 |  | 41660 | i | 26.76 | i | 7.56 |  | <0.1 | c,i | ## | m
61-0166 | 2017-06-28 21:15 | EDT | 4.911 |  | 21.343 |  | 4.4 |  | 58.1 |  | 41920 | i | 26.95 | i | 7.6 |  | <0.1 | c,i | ## | m
61-0166 | 2017-06-28 21:30 | EDT | 4.961 |  | 21.357 |  | 4.27 |  | 56.4 |  | 41890 | i | 26.92 | i | 7.58 |  | <0.1 | c,i | ## | m
61-0166 | 2017-06-28 21:45 | EDT | 5.004 |  | 21.344 |  | 4.19 |  | 55.4 |  | 41930 | i | 26.95 | i | 7.58 |  | <0.1 | c,i | ## | m
61-0166 | 2017-06-28 22:00 | EDT | 5.052 |  | 21.349 |  | 4.22 |  | 55.8 |  | 41940 | i | 26.96 | i | 7.58 |  | 0.13 | c,i | ## | m
61-0166 | 2017-06-28 22:15 | EDT | 5.106 |  | 21.282 |  | 4.49 |  | 59.3 |  | 42090 | i | 27.07 | i | 7.61 |  | <0.1 | c,i | ## | m
61-0166 | 2017-06-28 22:30 | EDT | 5.163 |  | 21.251 |  | 4.54 |  | 59.9 |  | 42200 | i | 27.15 | i | 7.61 |  | <0.1 | c,i | ## | m
61-0166 | 2017-06-28 22:45 | EDT | 5.233 |  | 21.217 |  | 4.69 |  | 61.9 |  | 42280 | i | 27.21 | i | 7.62 |  | 0.34 | c,i | ## | m
61-0166 | 2017-06-28 23:00 | EDT | 5.306 |  | 21.189 |  | 4.57 |  | 60.4 |  | 42370 | i | 27.27 | i | 7.62 |  | <0.1 | c,i | ## | m
61-0166 | 2017-06-28 23:15 | EDT | 5.384 |  | 21.182 |  | 4.52 |  | 59.7 |  | 42390 | i | 27.28 | i | 7.62 |  | 0.11 | c,i | ## | m
61-0166 | 2017-06-28 23:30 | EDT | 5.459 |  | 21.224 |  | 4.65 |  | 61.5 |  | 42250 | i | 27.18 | i | 7.62 |  | 0.36 | c,i | ## | m
61-0166 | 2017-06-28 23:45 | EDT | 5.515 |  | 21.217 |  | 4.44 |  | 58.6 |  | 42260 | i | 27.19 | i | 7.61 |  | 0.23 | c,i | ## | m
61-0166 | 2017-06-29 | EDT | 5.567 |  | 21.265 |  | 4.45 |  | 58.7 |  | 42120 | i | 27.09 | i | 7.61 |  | 1.57 | c,i | ## | m
61-0166 | 2017-06-29 00:15 | EDT | 5.633 |  | 21.363 |  | 4.91 |  | 64.9 |  | 41810 | i | 26.87 | i | 7.64 |  | 2.09 | c,i | ## | m
61-0166 | 2017-06-29 00:30 | EDT | 5.656 |  | 21.26 |  | 4.32 |  | 57 |  | 42160 | i | 27.12 | i | 7.59 |  | 0.51 | c,i | ## | m
61-0166 | 2017-06-29 00:45 | EDT | 5.673 |  | 21.27 |  | 4.26 |  | 56.3 |  | 42160 | i | 27.12 | i | 7.59 |  | 1.16 | c,i | ## | m
61-0166 | 2017-06-29 01:00 | EDT | 5.68 |  | 21.329 |  | 4.34 |  | 57.4 |  | 41970 | i | 26.98 | i | 7.6 |  | 1.31 | c,i | ## | m
61-0166 | 2017-06-29 01:15 | EDT | 5.681 |  | 21.316 |  | 4.5 |  | 59.5 |  | 41940 | i | 26.96 | i | 7.6 |  | 1 | c,i | ## | m
61-0166 | 2017-06-29 01:30 | EDT | 5.667 |  | 21.372 |  | 4.71 |  | 62.2 |  | 41740 | i | 26.81 | i | 7.61 |  | 1.24 | c,i | ## | m
61-0166 | 2017-06-29 01:45 | EDT | 5.643 |  | 21.457 |  | 4.91 |  | 65 |  | 41500 | i | 26.65 | i | 7.63 |  | 1.13 | c,i | ## | m
61-0166 | 2017-06-29 02:00 | EDT | 5.603 |  | 21.461 |  | 4.74 |  | 62.6 |  | 41510 | i | 26.65 | i | 7.6 |  | 0.67 | c,i | ## | m
61-0166 | 2017-06-29 02:15 | EDT | 5.542 |  | 21.468 |  | 4.43 |  | 58.6 |  | 41480 | i | 26.63 | i | 7.59 |  | 0.47 | c,i | ## | m
61-0166 | 2017-06-29 02:30 | EDT | 5.472 |  | 21.505 |  | 4.4 |  | 58.2 |  | 41390 | i | 26.56 | i | 7.59 |  | 0.56 | c,i | ## | m
61-0166 | 2017-06-29 02:45 | EDT | 5.394 |  | 21.54 |  | 4.38 |  | 58 |  | 41310 | i | 26.51 | i | 7.58 |  | 0.56 | c,i | ## | m
61-0166 | 2017-06-29 03:00 | EDT | 5.319 |  | 21.576 |  | 4.52 |  | 59.8 |  | 41210 | i | 26.43 | i | 7.59 |  | 0.47 | c,i | ## | m
61-0166 | 2017-06-29 03:15 | EDT | 5.233 |  | 21.563 |  | 4.21 |  | 55.7 |  | 41230 | i | 26.45 | i | 7.56 |  | 0.36 | c,i | ## | m
61-0166 | 2017-06-29 03:30 | EDT | 5.141 |  | 21.542 |  | 3.97 |  | 52.5 |  | 41270 | i | 26.48 | i | 7.55 |  | 0.12 | c,i | ## | m
61-0166 | 2017-06-29 03:45 | EDT | 5.057 |  | 21.538 |  | 3.88 |  | 51.3 |  | 41310 | i | 26.51 | i | 7.54 |  | 0.14 | c,i | ## | m
61-0166 | 2017-06-29 04:00 | EDT | 4.98 |  | 21.532 |  | 3.8 |  | 50.2 |  | 41310 | i | 26.51 | i | 7.53 |  | 0.1 | c,i | ## | m
61-0166 | 2017-06-29 04:15 | EDT | 4.86 |  | 21.555 |  | 3.92 |  | 51.8 |  | 41260 | i | 26.47 | i | 7.56 |  | 0.41 | c,i | ## | m
61-0166 | 2017-06-29 04:30 | EDT | 4.754 |  | 21.529 |  | 3.74 |  | 49.4 |  | 41310 | i | 26.51 | i | 7.53 |  | <0.1 | c,i | ## | m
61-0166 | 2017-06-29 04:45 | EDT | 4.638 |  | 21.52 |  | 3.66 |  | 48.4 |  | 41310 | i | 26.5 | i | 7.52 |  | 0.31 | c,i | ## | m
61-0166 | 2017-06-29 05:00 | EDT | 4.582 |  | 21.506 |  | 3.46 |  | 45.8 |  | 41320 | i | 26.52 | i | 7.51 |  | <0.1 | c,i | ## | m
61-0166 | 2017-06-29 05:15 | EDT | 4.538 |  | 21.525 |  | 3.68 |  | 48.6 |  | 41290 | i | 26.5 | i | 7.53 |  | 0.29 | c,i | ## | m
61-0166 | 2017-06-29 05:30 | EDT | 4.45 |  | 21.688 |  | 4.58 |  | 60.6 |  | 40850 | i | 26.18 | i | 7.6 |  | 1.32 | c,i | ## | m
61-0166 | 2017-06-29 05:45 | EDT | 4.401 |  | 21.561 |  | 3.56 |  | 47 |  | 41130 | i | 26.38 | i | 7.52 |  | 0.49 | c,i | ## | m
61-0166 | 2017-06-29 06:00 | EDT | 4.391 |  | 21.533 |  | 3.42 |  | 45.2 |  | 41240 | i | 26.46 | i | 7.5 |  | <0.1 | c,i | ## | m
61-0166 | 2017-06-29 06:15 | EDT | 4.412 |  | 21.588 |  | 4.17 |  | 55.2 |  | 41100 | i | 26.35 | i | 7.55 |  | 0.35 | c,i | ## | m
61-0166 | 2017-06-29 06:30 | EDT | 4.465 |  | 21.574 |  | 3.7 |  | 48.9 |  | 41150 | i | 26.4 | i | 7.52 |  | 0.14 | c,i | ## | m
61-0166 | 2017-06-29 06:45 | EDT | 4.518 |  | 21.645 |  | 4.02 |  | 53.2 |  | 41060 | i | 26.33 | i | 7.55 |  | 0.41 | c,i | ## | m
61-0166 | 2017-06-29 07:00 | EDT | 4.582 |  | 21.715 |  | 4.26 |  | 56.5 |  | 40940 | i | 26.24 | i | 7.58 |  | 0.55 | c,i | ## | m
61-0166 | 2017-06-29 07:15 | EDT | 4.61 |  | 21.755 |  | 4.37 |  | 58 |  | 40870 | i | 26.19 | i | 7.59 |  | 0.58 | c,i | ## | m
61-0166 | 2017-06-29 07:30 | EDT | 4.618 |  | 21.818 |  | 4.57 |  | 60.7 |  | 40750 | i | 26.1 | i | 7.61 |  | 0.73 | c,i | ## | m
61-0166 | 2017-06-29 07:45 | EDT | 4.609 |  | 21.793 |  | 4.38 |  | 58.1 |  | 40790 | i | 26.14 | i | 7.59 |  | 0.58 | c,i | ## | m
61-0166 | 2017-06-29 08:00 | EDT | 4.621 |  | 21.799 |  | 4.36 |  | 57.8 |  | 40770 | i | 26.12 | i | 7.59 |  | 0.61 | c,i | ## | m
61-0166 | 2017-06-29 08:15 | EDT | 4.637 |  | 21.773 |  | 4.25 |  | 56.4 |  | 40800 | i | 26.14 | i | 7.58 |  | 0.48 | c,i | ## | m
61-0166 | 2017-06-29 08:30 | EDT | 4.632 |  | 21.784 |  | 4.29 |  | 56.8 |  | 40780 | i | 26.13 | i | 7.58 |  | 0.41 | c,i | ## | m
61-0166 | 2017-06-29 08:45 | EDT | 4.64 |  | 21.799 |  | 4.39 | i | 58.2 | i | 40670 | i | 26.05 | i | 7.58 |  | 0.37 | c,i | ## | m
61-0166 | 2017-06-29 09:00 | EDT | 4.667 |  | 21.806 |  | 4.32 | i | 57.3 | i | 40730 | i | 26.09 | i | 7.58 |  | 0.29 | c,i | ## | m
61-0166 | 2017-06-29 09:15 | EDT | 4.665 |  | 21.806 |  | 4.23 | i | 56.1 | i | 40660 | i | 26.04 | i | 7.57 |  | 0.28 | c,i | ## | m
61-0166 | 2017-06-29 09:30 | EDT | 4.682 |  | 21.931 |  | 5.14 | i | 68 | i | 39900 | i | 25.5 | i | 7.63 |  | 0.78 | c,i | ## | m
61-0166 | 2017-06-29 09:45 | EDT | 4.702 |  | 21.75 |  | 3.79 | i | 50.3 | i | 40770 | i | 26.12 | i | 7.53 |  | <0.1 | c,i | ## | m
61-0166 | 2017-06-29 10:00 | EDT | 4.729 |  | 21.812 |  | 4.41 | i | 58.4 | i | 40640 | i | 26.02 | i | 7.58 |  | 0.33 | c,i | ## | m
61-0166 | 2017-06-29 10:15 | EDT | 4.778 |  | 21.777 |  | 4.08 | i | 54 | i | 40610 | i | 26.01 | i | 7.53 |  | <0.1 | c,i | ## | m
61-0166 | 2017-06-29 10:30 | EDT | 4.858 |  | 21.782 |  | 3.87 | i | 51.2 | i | 40510 | i | 25.94 | i | 7.53 |  | <0.1 | c,i | ## | m
61-0166 | 2017-06-29 10:45 | EDT | 4.953 |  | 21.752 |  | 4.41 | i | 58.3 | i | 40380 | i | 25.85 | i | 7.57 |  | 0.3 | c,i | ## | m
61-0166 | 2017-06-29 11:00 | EDT | 5.074 |  | 21.779 |  | 4.85 | i | 64.2 | i | 40260 | i | 25.76 | i | 7.59 |  | 0.43 | c,i | ## | m
61-0166 | 2017-06-29 11:15 | EDT | 5.216 |  | 21.762 |  | 4.67 | i | 61.8 | i | 40260 | i | 25.75 | i | 7.58 |  | 0.33 | c,i | ## | m
61-0166 | 2017-06-29 11:30 | EDT | 5.334 |  | 21.759 |  | 4.61 | i | 61 | i | 40230 | i | 25.74 | i | 7.57 |  | 0.2 | c,i | ## | m
61-0166 | 2017-06-29 11:45 | EDT | 5.44 |  | 21.76 |  | 3.91 | i | 51.8 | i | 40510 | i | 25.93 | i | 7.53 |  | <0.1 | c,i | ## | m
61-0166 | 2017-06-29 12:00 | EDT | 5.524 |  | 21.76 |  | 3.98 | i | 52.6 | i | 40560 | i | 25.97 | i | 7.54 |  | 0.16 | c,i | ## | m
61-0166 | 2017-06-29 12:15 | EDT | 5.571 |  | 21.744 |  | 4.15 | i | 55 | i | 40610 | i | 26.01 | i | 7.56 |  | 0.26 | c,i | ## | m
61-0166 | 2017-06-29 12:30 | EDT | 5.628 |  | 21.748 |  | 4.22 | i | 56 | i | 40700 | i | 26.07 | i | 7.57 |  | 0.36 | c,i | ## | m
61-0166 | 2017-06-29 12:45 | EDT | 5.665 |  | 21.757 |  | 4.27 | i | 56.5 | i | 40680 | i | 26.06 | i | 7.58 |  | 0.38 | c,i | ## | m
61-0166 | 2017-06-29 13:00 | EDT | 5.687 |  | 21.759 |  | 4.27 | i | 56.5 | i | 40670 | i | 26.05 | i | 7.58 |  | 0.35 | c,i | ## | m
61-0166 | 2017-06-29 13:15 | EDT | 5.698 |  | 21.749 |  | 4.2 | i | 55.6 | i | 40670 | i | 26.05 | i | 7.57 |  | 0.38 | c,i | ## | m
61-0166 | 2017-06-29 13:30 | EDT | 5.696 |  | 21.757 |  | 4.23 | i | 56 | i | 40630 | i | 26.02 | i | 7.57 |  | 0.4 | c,i | ## | m
61-0166 | 2017-06-29 13:45 | EDT | 5.686 |  | 21.764 |  | 4.26 | i | 56.4 | i | 40590 | i | 25.99 | i | 7.57 |  | 0.37 | c,i | ## | m
61-0166 | 2017-06-29 14:00 | EDT | 5.681 |  | 21.742 |  | 4.09 | i | 54.2 | i | 40530 | i | 25.95 | i | 7.55 |  | 0.23 | c,i | ## | m
61-0166 | 2017-06-29 14:15 | EDT | 5.669 |  | 21.705 |  | 4.07 | i | 53.8 | i | 40450 | i | 25.89 | i | 7.53 |  | 0.13 | c,i | ## | m
61-0166 | 2017-06-29 14:30 | EDT | 5.654 |  | 21.683 |  | 4.39 | i | 58 | i | 40420 | i | 25.88 | i | 7.55 |  | 0.19 | c,i | ## | m
61-0166 | 2017-06-29 14:45 | EDT | 5.618 |  | 21.671 |  | 4.67 | i | 61.6 | i | 40420 | i | 25.87 | i | 7.58 |  | 0.22 | c,i | ## | m
61-0166 | 2017-06-29 15:00 | EDT | 5.57 |  | 21.706 |  | 4.86 | i | 64.2 | i | 40280 | i | 25.77 | i | 7.59 |  | 0.36 | c,i | ## | m
61-0166 | 2017-06-29 15:15 | EDT | 5.49 |  | 21.736 |  | 5.02 | i | 66.3 | i | 40150 | i | 25.68 | i | 7.6 |  | 0.51 | c,i | ## | m
61-0166 | 2017-06-29 15:30 | EDT | 5.453 |  | 21.784 |  | 5.41 | i | 71.5 | i | 40050 | i | 25.61 | i | 7.64 |  | 0.9 | c,i | ## | m
61-0166 | 2017-06-29 15:45 | EDT | 5.381 |  | 21.811 |  | 5.27 | i | 69.6 | i | 39910 | i | 25.51 | i | 7.62 |  | 0.68 | c,i | ## | m
61-0166 | 2017-06-29 16:00 | EDT | 5.3 |  | 21.816 |  | 4.97 | i | 65.8 | i | 39900 | i | 25.5 | i | 7.6 |  | 0.61 | c,i | ## | m
61-0166 | 2017-06-29 16:15 | EDT | 5.2 |  | 21.83 |  | 4.9 | i | 64.7 | i | 39830 | i | 25.45 | i | 7.59 |  | 0.42 | c,i | ## | m
61-0166 | 2017-06-29 16:30 | EDT | 5.126 |  | 21.846 |  | 4.81 | i | 63.6 | i | 39730 | i | 25.38 | i | 7.58 |  | 0.56 | c,i | ## | m
61-0166 | 2017-06-29 16:45 | EDT | 5.014 |  | 21.892 |  | 5.01 | i | 66.2 | i | 39550 | i | 25.25 | i | 7.6 |  | 0.54 | c,i | ## | m
61-0166 | 2017-06-29 17:00 | EDT | 4.932 |  | 21.918 |  | 5.17 | i | 68.3 | i | 39460 | i | 25.19 | i | 7.61 |  | 0.75 | c,i | ## | m
61-0166 | 2017-06-29 17:15 | EDT | 4.846 |  | 21.947 |  | 5.31 | i | 70.2 | i | 39340 | i | 25.1 | i | 7.62 |  | 0.67 | c,i | ## | m
61-0166 | 2017-06-29 17:30 | EDT | 4.797 |  | 21.958 |  | 5.34 | i | 70.6 | i | 39230 | i | 25.03 | i | 7.62 |  | 0.61 | c,i | ## | m
61-0166 | 2017-06-29 17:45 | EDT | 4.697 |  | 22.02 |  | 5.68 | i | 75.1 | i | 39040 | i | 24.89 | i | 7.64 |  | 0.77 | c,i | ## | m
61-0166 | 2017-06-29 18:00 | EDT | 4.645 |  | 22.028 |  | 5.71 | i | 75.5 | i | 38950 | i | 24.83 | i | 7.64 |  | 0.85 | c,i | ## | m
61-0166 | 2017-06-29 18:15 | EDT | 4.601 |  | 22.038 |  | 5.75 | i | 76.1 | i | 38890 | i | 24.79 | i | 7.64 |  | 0.88 | c,i | ## | m
61-0166 | 2017-06-29 18:30 | EDT | 4.575 |  | 22.072 |  | 6.05 | i | 80 | i | 38770 | i | 24.7 | i | 7.67 |  | 1.31 | c,i | ## | m
61-0166 | 2017-06-29 18:45 | EDT | 4.544 |  | 22.071 |  | 6.08 | i | 80.3 | i | 38720 | i | 24.67 | i | 7.67 |  | 1.2 | c,i | ## | m
61-0166 | 2017-06-29 19:00 | EDT | 4.612 |  | 22.139 |  | 6.72 | i | 88.9 | i | 38600 | i | 24.58 | i | 7.73 |  | 2.07 | c,i | ## | m
61-0166 | 2017-06-29 19:15 | EDT | 4.646 |  | 22.134 |  | 6.64 | i | 87.9 | i | 38620 | i | 24.59 | i | 7.72 |  | 2.16 | c,i | ## | m
61-0166 | 2017-06-29 19:30 | EDT | 4.778 |  | 22.138 |  | 6.84 | i | 90.4 | i | 38620 | i | 24.59 | i | 7.75 |  | 2.69 | c,i | ## | m
61-0166 | 2017-06-29 19:45 | EDT | 4.807 |  | 22.167 |  | 7.04 | i | 93.2 | i | 38690 | i | 24.64 | i | 7.78 |  | 3.33 | c,i | ## | m
61-0166 | 2017-06-29 20:00 | EDT | 4.87 |  | 22.207 |  | 7.21 | i | 95.5 | i | 38720 | i | 24.66 | i | 7.81 |  | 3.91 | c,i | ## | m
61-0166 | 2017-06-29 20:15 | EDT | 4.938 |  | 22.254 |  | 7.56 | i | 100.3 | i | 38970 | i | 24.84 | i | 7.86 |  | 4.46 | c,i | ## | m
61-0166 | 2017-06-29 20:30 | EDT | 4.975 |  | 22.273 |  | 7.65 | i | 101.7 | i | 39140 | i | 24.96 | i | 7.87 |  | 5.48 | c,i | ## | m
61-0166 | 2017-06-29 20:45 | EDT | 5.03 |  | 22.23 |  | 7.49 | i | 99.4 | i | 39130 | i | 24.95 | i | 7.85 |  | 2.02 | c,i | ## | m
61-0166 | 2017-06-29 21:00 | EDT | 5.016 |  | 22.204 |  | 7.33 | i | 97.3 | i | 39170 | i | 24.98 | i | 7.83 |  | 4.26 | c,i | ## | m
61-0166 | 2017-06-29 21:15 | EDT | 5.068 |  | 22.128 |  | 7.14 | i | 94.6 | i | 39160 | i | 24.97 | i | 7.81 |  | 3.11 | c,i | ## | m
61-0166 | 2017-06-29 21:30 | EDT | 5.043 |  | 22.105 |  | 7.02 | i | 93 | i | 39130 | i | 24.96 | i | 7.79 |  | 3.68 | c,i | ## | m
61-0166 | 2017-06-29 21:45 | EDT | 5.039 |  | 22.106 |  | 6.94 | i | 91.9 | i | 39130 | i | 24.95 | i | 7.78 |  | 5.34 | c,i | ## | m
61-0166 | 2017-06-29 22:00 | EDT | 5.083 |  | 21.988 |  | 6.81 | i | 90.1 | i | 39600 | i | 25.28 | i | 7.8 |  | 3.05 | c,i | ## | m
61-0166 | 2017-06-29 22:15 | EDT | 5.132 |  | 21.93 |  | 7.02 | i | 92.9 | i | 39640 | i | 25.31 | i | 7.82 |  | 3.16 | c,i | ## | m
61-0166 | 2017-06-29 22:30 | EDT | 5.178 |  | 21.857 |  | 7 | i | 92.4 | i | 39560 | i | 25.26 | i | 7.81 |  | 3.09 | c,i | ## | m
61-0166 | 2017-06-29 22:45 | EDT | 5.219 |  | 21.863 |  | 7.1 | i | 93.8 | i | 39640 | i | 25.32 | i | 7.83 |  | 3.48 | c,i | ## | m
61-0166 | 2017-06-29 23:00 | EDT | 5.246 |  | 21.845 |  | 6.99 | i | 92.3 | i | 39590 | i | 25.29 | i | 7.81 |  | 3.14 | c,i | ## | m
61-0166 | 2017-06-29 23:15 | EDT | 5.252 |  | 21.834 |  | 6.93 | i | 91.5 | i | 39510 | i | 25.22 | i | 7.8 |  | 3.08 | c,i | ## | m
61-0166 | 2017-06-29 23:30 | EDT | 5.283 |  | 21.844 |  | 6.95 | i | 91.7 | i | 39580 | i | 25.27 | i | 7.81 |  | 2.78 | c,i | ## | m
61-0166 | 2017-06-29 23:45 | EDT | 5.357 |  | 21.829 |  | 6.84 | i | 90.3 | i | 39480 | i | 25.21 | i | 7.79 |  | 2.28 | c,i | ## | m
61-0166 | 2017-06-30 | EDT | 5.4 |  | 21.826 |  | 6.82 | i | 90 | i | 39470 | i | 25.2 | i | 7.79 |  | 3.05 | c,i | ## | m
61-0166 | 2017-06-30 00:15 | EDT | 5.459 |  | 21.806 |  | 6.69 | i | 88.2 | i | 39320 | i | 25.09 | i | 7.77 |  | 2.24 | c,i | ## | m
61-0166 | 2017-06-30 00:30 | EDT | 5.528 |  | 21.783 |  | 6.55 | i | 86.3 | i | 39160 | i | 24.98 | i | 7.74 |  | 1.75 | c,i | ## | m
61-0166 | 2017-06-30 00:45 | EDT | 5.579 |  | 21.757 |  | 6.47 | i | 85.1 | i | 39040 | i | 24.9 | i | 7.72 |  | 1.7 | c,i | ## | m
61-0166 | 2017-06-30 01:00 | EDT | 5.62 |  | 21.739 |  | 6.44 | i | 84.7 | i | 38990 | i | 24.86 | i | 7.71 |  | 1.47 | c,i | ## | m
61-0166 | 2017-06-30 01:15 | EDT | 5.637 |  | 21.751 |  | 6.47 | i | 85.2 | i | 39040 | i | 24.9 | i | 7.72 |  | 1.54 | c,i | ## | m
61-0166 | 2017-06-30 01:30 | EDT | 5.646 |  | 21.776 |  | 6.57 | i | 86.6 | i | 39110 | i | 24.95 | i | 7.73 |  | 1.72 | c,i | ## | m
61-0166 | 2017-06-30 01:45 | EDT | 5.659 |  | 21.777 |  | 6.65 | i | 87.6 | i | 39210 | i | 25.01 | i | 7.74 |  | 2.32 | c,i | ## | m
61-0166 | 2017-06-30 02:00 | EDT | 5.654 |  | 21.76 |  | 6.65 | i | 87.7 | i | 39290 | i | 25.07 | i | 7.75 |  | 2.08 | c,i | ## | m
61-0166 | 2017-06-30 02:15 | EDT | 5.652 |  | 21.754 |  | 6.63 | i | 87.3 | i | 39300 | i | 25.08 | i | 7.75 |  | 1.93 | c,i | ## | m
61-0166 | 2017-06-30 02:30 | EDT | 5.655 |  | 21.747 |  | 6.59 | i | 86.8 | i | 39300 | i | 25.07 | i | 7.74 |  | 2.57 | c,i | ## | m
61-0166 | 2017-06-30 02:45 | EDT | 5.648 |  | 21.736 |  | 6.53 | i | 85.9 | i | 39290 | i | 25.07 | i | 7.74 |  | 1.59 | c,i | ## | m
61-0166 | 2017-06-30 03:00 | EDT | 5.631 |  | 21.746 |  | 6.5 | i | 85.6 | i | 39280 | i | 25.07 | i | 7.73 |  | 1.59 | c,i | ## | m
61-0166 | 2017-06-30 03:15 | EDT | 5.606 |  | 21.747 |  | 6.36 | i | 83.7 | i | 39270 | i | 25.05 | i | 7.72 |  | 1.12 | c,i | ## | m
61-0166 | 2017-06-30 03:30 | EDT | 5.562 |  | 21.768 |  | 6.35 | i | 83.6 | i | 39290 | i | 25.07 | i | 7.73 |  | 1.22 | c,i | ## | m
61-0166 | 2017-06-30 03:45 | EDT | 5.506 |  | 21.755 |  | 6.45 | i | 85 | i | 39450 | i | 25.18 | i | 7.75 |  | 1.54 | c,i | ## | m
61-0166 | 2017-06-30 04:00 | EDT | 5.441 |  | 21.746 |  | 6.42 | i | 84.6 | i | 39440 | i | 25.18 | i | 7.75 |  | 1.64 | c,i | ## | m
61-0166 | 2017-06-30 04:15 | EDT | 5.373 |  | 21.734 |  | 6.36 | i | 83.8 | i | 39340 | i | 25.11 | i | 7.73 |  | 1.6 | c,i | ## | m
61-0166 | 2017-06-30 04:30 | EDT | 5.292 |  | 21.719 |  | 6.39 | i | 84.1 | i | 39260 | i | 25.05 | i | 7.73 |  | 1.76 | c,i | ## | m
61-0166 | 2017-06-30 04:45 | EDT | 5.207 |  | 21.699 |  | 6.43 | i | 84.6 | i | 39330 | i | 25.1 | i | 7.74 |  | 1.87 | c,i | ## | m
61-0166 | 2017-06-30 05:00 | EDT | 5.114 |  | 21.674 |  | 6.34 | i | 83.4 | i | 39350 | i | 25.11 | i | 7.73 |  | 1.89 | c,i | ## | m
61-0166 | 2017-06-30 05:15 | EDT | 5.025 |  | 21.658 |  | 6.35 | i | 83.5 | i | 39290 | i | 25.07 | i | 7.73 |  | 1.74 | c,i | ## | m
61-0166 | 2017-06-30 05:30 | EDT | 4.955 |  | 21.643 |  | 6.34 | i | 83.3 | i | 39250 | i | 25.05 | i | 7.72 |  | 1.77 | c,i | ## | m
61-0166 | 2017-06-30 05:45 | EDT | 4.885 |  | 21.637 |  | 6.32 | i | 83 | i | 39270 | i | 25.06 | i | 7.72 |  | 1.62 | c,i | ## | m
61-0166 | 2017-06-30 06:00 | EDT | 4.818 |  | 21.647 |  | 6.34 | i | 83.4 | i | 39250 | i | 25.05 | i | 7.72 |  | 2.1 | c,i | ## | m
61-0166 | 2017-06-30 06:15 | EDT | 4.741 |  | 21.662 |  | 6.27 | i | 82.4 | i | 39260 | i | 25.05 | i | 7.72 |  | 1.37 | c,i | ## | m
61-0166 | 2017-06-30 06:30 | EDT | 4.691 |  | 21.673 |  | 6.24 | i | 82 | i | 39260 | i | 25.05 | i | 7.71 |  | 1.53 | c,i | ## | m
61-0166 | 2017-06-30 06:45 | EDT | 4.652 |  | 21.672 |  | 6.18 | i | 81.3 | i | 39240 | i | 25.03 | i | 7.71 |  | 0.97 | c,i | ## | m
61-0166 | 2017-06-30 07:00 | EDT | 4.634 |  | 21.68 |  | 6.13 | i | 80.6 | i | 39240 | i | 25.04 | i | 7.71 |  | 1.14 | c,i | ## | m
61-0166 | 2017-06-30 07:15 | EDT | 4.633 |  | 21.691 |  | 6.07 | i | 79.8 | i | 39260 | i | 25.05 | i | 7.71 |  | 1.12 | c,i | ## | m
61-0166 | 2017-06-30 07:30 | EDT | 4.659 |  | 21.698 |  | 6.03 | i | 79.4 | i | 39260 | i | 25.05 | i | 7.7 |  | 1.04 | c,i | ## | m
61-0166 | 2017-06-30 07:45 | EDT | 4.694 |  | 21.71 |  | 6.03 | i | 79.3 | i | 39260 | i | 25.05 | i | 7.7 |  | 1.18 | c,i | ## | m
61-0166 | 2017-06-30 08:00 | EDT | 4.756 |  | 21.72 |  | 6.07 | i | 80 | i | 39300 | i | 25.08 | i | 7.71 |  | 1.24 | c,i | ## | m
61-0166 | 2017-06-30 08:15 | EDT | 4.814 |  | 21.684 |  | 6.16 | i | 81.1 | i | 39290 | i | 25.07 | i | 7.71 |  | 1.17 | c,i | ## | m
61-0166 | 2017-06-30 08:30 | EDT | 4.869 |  | 21.645 |  | 6.2 | i | 81.5 | i | 39330 | i | 25.1 | i | 7.71 |  | 1.19 | c,i | ## | m
61-0166 | 2017-06-30 08:45 | EDT | 4.918 |  | 21.659 |  | 6.19 | i | 81.4 | i | 39430 | i | 25.17 | i | 7.72 |  | 1.08 | c,i | ## | m
61-0166 | 2017-06-30 09:00 | EDT | 4.92 |  | 21.674 |  | 6.23 | i | 82 | i | 39470 | i | 25.2 | i | 7.73 |  | 1.21 | c,i | ## | m
61-0166 | 2017-06-30 09:15 | EDT | 4.932 |  | 21.683 |  | 6.21 | i | 81.7 | i | 39440 | i | 25.18 | i | 7.73 |  | 1.2 | c,i | ## | m
61-0166 | 2017-06-30 09:30 | EDT | 4.947 |  | 21.693 |  | 6.25 | i | 82.2 | i | 39410 | i | 25.16 | i | 7.73 |  | 1.02 | c,i | ## | m
61-0166 | 2017-06-30 09:45 | EDT | 4.959 |  | 21.694 |  | 6.19 | i | 81.5 | i | 39380 | i | 25.14 | i | 7.72 |  | 1.18 | c,i | ## | m
61-0166 | 2017-06-30 10:00 | EDT | 4.979 |  | 21.706 |  | 6.35 | i | 83.5 | i | 39320 | i | 25.09 | i | 7.73 |  | 1.47 | c,i | ## | m
61-0166 | 2017-06-30 10:15 | EDT | 4.995 |  | 21.721 |  | 6.5 | i | 85.6 | i | 39290 | i | 25.07 | i | 7.74 |  | 1.26 | c,i | ## | m
61-0166 | 2017-06-30 10:30 | EDT | 5.019 |  | 21.736 |  | 6.65 | i | 87.5 | i | 39330 | i | 25.1 | i | 7.76 |  | 1.51 | c,i | ## | m
61-0166 | 2017-06-30 10:45 | EDT | 5.055 |  | 21.728 |  | 6.65 | i | 87.6 | i | 39370 | i | 25.13 | i | 7.76 |  | 1.44 | c,i | ## | m
61-0166 | 2017-06-30 11:00 | EDT | 5.1 |  | 21.744 |  | 6.8 | i | 89.6 | i | 39410 | i | 25.15 | i | 7.78 |  | 1.98 | c,i | ## | m
61-0166 | 2017-06-30 11:15 | EDT | 5.155 |  | 21.749 |  | 6.86 | i | 90.4 | i | 39450 | i | 25.18 | i | 7.79 |  | 1.99 | c,i | ## | m
61-0166 | 2017-06-30 11:30 | EDT | 5.222 |  | 21.738 |  | 6.93 | i | 91.3 | i | 39450 | i | 25.18 | i | 7.78 |  | 1.59 | c,i | ## | m
61-0166 | 2017-06-30 11:45 | EDT | 5.313 |  | 21.759 |  | 6.97 | i | 91.8 | i | 39460 | i | 25.19 | i | 7.79 |  | 1.6 | c,i | ## | m
61-0166 | 2017-06-30 12:00 | EDT | 5.389 |  | 21.759 |  | 6.93 | i | 91.3 | i | 39480 | i | 25.21 | i | 7.79 |  | 1.67 | c,i | ## | m
61-0166 | 2017-06-30 12:15 | EDT | 5.455 |  | 21.755 |  | 6.93 | i | 91.4 | i | 39540 | i | 25.25 | i | 7.79 |  | 1.7 | c,i | ## | m
61-0166 | 2017-06-30 12:30 | EDT | 5.535 |  | 21.751 |  | 7 | i | 92.4 | i | 39610 | i | 25.3 | i | 7.8 |  | 1.81 | c,i | ## | m
61-0166 | 2017-06-30 12:45 | EDT | 5.604 |  | 21.75 |  | 7 | i | 92.3 | i | 39680 | i | 25.34 | i | 7.8 |  | 1.81 | c,i | ## | m
61-0166 | 2017-06-30 13:00 | EDT | 5.637 |  | 21.758 |  | 7 | i | 92.4 | i | 39690 | i | 25.35 | i | 7.8 |  | 1.7 | c,i | ## | m
61-0166 | 2017-06-30 13:15 | EDT | 5.555 |  | 21.764 |  | 6.99 | i | 92.2 | i | 39690 | i | 25.36 | i | 7.8 |  | 1.72 | c,i | ## | m
61-0166 | 2017-06-30 13:30 | EDT | 5.648 |  | 21.775 |  | 6.95 | i | 91.7 | i | 39680 | i | 25.35 | i | 7.8 |  | 1.52 | c,i | ## | m
61-0166 | 2017-06-30 13:45 | EDT | 5.655 |  | 21.811 |  | 6.99 | i | 92.3 | i | 39630 | i | 25.31 | i | 7.8 |  | 1.65 | c,i | ## | m
61-0166 | 2017-06-30 14:00 | EDT | 5.653 |  | 21.823 |  | 6.97 | i | 92 | i | 39630 | i | 25.31 | i | 7.8 |  | 1.59 | c,i | ## | m
61-0166 | 2017-06-30 14:15 | EDT | 5.663 |  | 21.813 |  | 6.91 | i | 91.3 | i | 39660 | i | 25.33 | i | 7.79 |  | 1.47 | c,i | ## | m
61-0166 | 2017-06-30 14:30 | EDT | 5.641 |  | 21.818 |  | 6.92 | i | 91.3 | i | 39670 | i | 25.34 | i | 7.79 |  | 1.44 | c,i | ## | m
61-0166 | 2017-06-30 14:45 | EDT | 5.649 |  | 21.837 |  | 6.92 | i | 91.5 | i | 39650 | i | 25.33 | i | 7.79 |  | 1.42 | c,i | ## | m
61-0166 | 2017-06-30 15:00 | EDT | 5.639 |  | 21.871 |  | 6.95 | i | 91.8 | i | 39610 | i | 25.3 | i | 7.79 |  | 1.54 | c,i | ## | m
61-0166 | 2017-06-30 15:15 | EDT | 5.64 |  | 21.88 |  | 6.93 | i | 91.6 | i | 39590 | i | 25.28 | i | 7.79 |  | 1.41 | c,i | ## | m
61-0166 | 2017-06-30 15:30 | EDT | 5.615 |  | 21.891 |  | 6.84 | i | 90.5 | i | 39580 | i | 25.28 | i | 7.78 |  | 1.28 | c,i | ## | m
61-0166 | 2017-06-30 15:45 | EDT | 5.613 |  | 21.974 |  | 6.98 | i | 92.4 | i | 39550 | i | 25.25 | i | 7.79 |  | 1.77 | c,i | ## | m
61-0166 | 2017-06-30 16:00 | EDT | 5.608 |  | 22.023 |  | 7.12 | i | 94.3 | i | 39510 | i | 25.22 | i | 7.8 |  | 1.46 | c,i | ## | m
61-0166 | 2017-06-30 16:15 | EDT | 5.569 |  | 22.082 |  | 7.2 | i | 95.5 | i | 39450 | i | 25.18 | i | 7.81 |  | 1.64 | c,i | ## | m
61-0166 | 2017-06-30 16:30 | EDT | 5.523 |  | 22.143 |  | 7.31 | i | 96.9 | i | 39400 | i | 25.15 | i | 7.82 |  | 1.95 | c,i | ## | m
61-0166 | 2017-06-30 16:45 | EDT | 5.442 |  | 22.197 |  | 7.4 | i | 98.3 | i | 39370 | i | 25.12 | i | 7.82 |  | 2.08 | c,i | ## | m
61-0166 | 2017-06-30 17:00 | EDT | 5.395 |  | 22.212 |  | 7.38 | i | 98.1 | i | 39360 | i | 25.12 | i | 7.82 |  | 2.07 | c,i | ## | m
61-0166 | 2017-06-30 17:15 | EDT | 5.319 |  | 22.218 |  | 7.38 | i | 98.1 | i | 39390 | i | 25.14 | i | 7.82 |  | 2.14 | c,i | ## | m
61-0166 | 2017-06-30 17:30 | EDT | 5.259 |  | 22.228 |  | 7.4 | i | 98.3 | i | 39420 | i | 25.15 | i | 7.83 |  | 2.15 | c,i | ## | m
61-0166 | 2017-06-30 17:45 | EDT | 5.173 |  | 22.259 |  | 7.45 | i | 99 | i | 39420 | i | 25.15 | i | 7.83 |  | 2.12 | c,i | ## | m
61-0166 | 2017-06-30 18:00 | EDT | 5.099 |  | 22.322 |  | 7.59 | i | 101.1 | i | 39370 | i | 25.12 | i | 7.84 |  | 2.63 | c,i | ## | m
61-0166 | 2017-06-30 18:15 | EDT | 5.018 |  | 22.332 |  | 7.62 | i | 101.4 | i | 39370 | i | 25.12 | i | 7.85 |  | 2.54 | c,i | ## | m
61-0166 | 2017-06-30 18:30 | EDT | 4.951 |  | 22.35 |  | 7.67 | i | 102.1 | i | 39370 | i | 25.12 | i | 7.85 |  | 2.46 | c,i | ## | m
61-0166 | 2017-06-30 18:45 | EDT | 4.897 |  | 22.366 |  | 7.67 | i | 102.1 | i | 39360 | i | 25.11 | i | 7.85 |  | 2.84 | c,i | ## | m
61-0166 | 2017-06-30 19:00 | EDT | 4.854 |  | 22.361 |  | 7.59 | i | 101.1 | i | 39380 | i | 25.12 | i | 7.85 |  | 2.53 | c,i | ## | m
61-0166 | 2017-06-30 19:15 | EDT | 4.817 |  | 22.368 |  | 7.61 | i | 101.4 | i | 39370 | i | 25.12 | i | 7.85 |  | 2.75 | c,i | ## | m
61-0166 | 2017-06-30 19:30 | EDT | 4.79 |  | 22.373 |  | 7.63 | i | 101.7 | i | 39370 | i | 25.12 | i | 7.86 |  | 3.51 | c,i | ## | m
61-0166 | 2017-06-30 19:45 | EDT | 4.792 |  | 22.377 |  | 7.62 | i | 101.5 | i | 39360 | i | 25.11 | i | 7.86 |  | 2.8 | c,i | ## | m
61-0166 | 2017-06-30 20:00 | EDT | 4.804 |  | 22.378 |  | 7.56 | i | 100.7 | i | 39320 | i | 25.08 | i | 7.85 |  | 2.06 | c,i | ## | m
61-0166 | 2017-06-30 20:15 | EDT | 4.825 |  | 22.384 |  | 7.55 | i | 100.7 | i | 39310 | i | 25.08 | i | 7.85 |  | 2.96 | c,i | ## | m
61-0166 | 2017-06-30 20:30 | EDT | 4.875 |  | 22.372 |  | 7.42 | i | 98.8 | i | 39300 | i | 25.07 | i | 7.84 |  | 2.39 | c,i | ## | m
61-0166 | 2017-06-30 20:45 | EDT | 4.957 |  | 22.355 |  | 7.53 | i | 100.3 | i | 39300 | i | 25.07 | i | 7.84 |  | 3.21 | c,i | ## | m
61-0166 | 2017-06-30 21:00 | EDT | 4.99 |  | 22.337 |  | 7.57 | i | 100.7 | i | 39320 | i | 25.08 | i | 7.85 |  | 2.79 | c,i | ## | m
61-0166 | 2017-06-30 21:15 | EDT | 5.03 |  | 22.326 |  | 7.51 | i | 100 | i | 39320 | i | 25.09 | i | 7.84 |  | 2.73 | c,i | ## | m
61-0166 | 2017-06-30 21:30 | EDT | 5.046 |  | 22.306 |  | 7.54 | i | 100.3 | i | 39350 | i | 25.11 | i | 7.85 |  | 3.56 | c,i | ## | m
61-0166 | 2017-06-30 21:45 | EDT | 5.021 |  | 22.291 |  | 7.53 | i | 100.2 | i | 39380 | i | 25.13 | i | 7.85 |  | 5.52 | c,i | ## | m
61-0166 | 2017-06-30 22:00 | EDT | 5.044 |  | 22.276 |  | 7.5 | i | 99.8 | i | 39390 | i | 25.14 | i | 7.85 |  | 3.71 | c,i | ## | m
61-0166 | 2017-06-30 22:15 | EDT | 5.068 |  | 22.256 |  | 7.45 | i | 99 | i | 39400 | i | 25.14 | i | 7.84 |  | 3.28 | c,i | ## | m
61-0166 | 2017-06-30 22:30 | EDT | 5.076 |  | 22.245 |  | 7.41 | i | 98.5 | i | 39400 | i | 25.14 | i | 7.84 |  | 4.01 | c,i | ## | m
61-0166 | 2017-06-30 22:45 | EDT | 5.089 |  | 22.242 |  | 7.42 | i | 98.6 | i | 39400 | i | 25.14 | i | 7.84 |  | 3.69 | c,i | ## | m
61-0166 | 2017-06-30 23:00 | EDT | 5.125 |  | 22.321 |  | 7.41 | i | 98.7 | i | 39550 | i | 25.25 | i | 7.84 |  | 4.01 | c,i | ## | m
61-0166 | 2017-06-30 23:15 | EDT | 5.159 |  | 22.338 |  | 7.5 | i | 99.9 | i | 39610 | i | 25.29 | i | 7.85 |  | 4.13 | c,i | ## | m
61-0166 | 2017-06-30 23:30 | EDT | 5.19 |  | 22.313 |  | 7.37 | i | 98.2 | i | 39580 | i | 25.27 | i | 7.84 |  | 2.79 | c,i | ## | m
61-0166 | 2017-06-30 23:45 | EDT | 5.238 |  | 22.27 |  | 7.3 | i | 97.2 | i | 39530 | i | 25.23 | i | 7.83 |  | 2.73 | c,i | ## | m
61-0166 | 2017-07-01 | EDT | 5.292 |  | 22.258 |  | 7.32 | i | 97.4 | i | 39490 | i | 25.21 | i | 7.83 |  | 3.33 | c,i | ## | m
61-0166 | 2017-07-01 00:15 | EDT | 5.349 |  | 22.254 |  | 7.34 | i | 97.6 | i | 39480 | i | 25.2 | i | 7.84 |  | 3.18 | c,i | ## | m
61-0166 | 2017-07-01 00:30 | EDT | 5.383 |  | 22.251 |  | 7.3 | i | 97.1 | i | 39470 | i | 25.19 | i | 7.83 |  | 2.65 | c,i | ## | m
61-0166 | 2017-07-01 00:45 | EDT | 5.472 |  | 22.245 |  | 7.33 | i | 97.5 | i | 39480 | i | 25.2 | i | 7.84 |  | 3.28 | c,i | ## | m
61-0166 | 2017-07-01 01:00 | EDT | 5.537 |  | 22.278 |  | 7.4 | i | 98.5 | i | 39540 | i | 25.24 | i | 7.85 |  | 3.93 | c,i | ## | m
61-0166 | 2017-07-01 01:15 | EDT | 5.587 |  | 22.298 |  | 7.39 | i | 98.4 | i | 39610 | i | 25.29 | i | 7.86 |  | 2.73 | c,i | ## | m
61-0166 | 2017-07-01 01:30 | EDT | 5.628 |  | 22.253 |  | 7.27 | i | 96.7 | i | 39550 | i | 25.25 | i | 7.84 |  | 2.72 | c,i | ## | m
61-0166 | 2017-07-01 01:45 | EDT | 5.635 |  | 22.172 |  | 7.24 | i | 96.2 | i | 39510 | i | 25.22 | i | 7.83 |  | 2.89 | c,i | ## | m
61-0166 | 2017-07-01 02:00 | EDT | 5.641 |  | 22.191 |  | 7.23 | i | 96 | i | 39510 | i | 25.22 | i | 7.83 |  | 2.91 | c,i | ## | m
61-0166 | 2017-07-01 02:15 | EDT | 5.64 |  | 22.266 |  | 7.27 | i | 96.8 | i | 39710 | i | 25.36 | i | 7.85 |  | 3.05 | c,i | ## | m
61-0166 | 2017-07-01 02:30 | EDT | 5.641 |  | 22.263 |  | 7.29 | i | 97 | i | 39740 | i | 25.38 | i | 7.86 |  | 2.79 | c,i | ## | m
61-0166 | 2017-07-01 02:45 | EDT | 5.639 |  | 22.256 |  | 7.18 | i | 95.7 | i | 39760 | i | 25.39 | i | 7.85 |  | 2.87 | c,i | ## | m
61-0166 | 2017-07-01 03:00 | EDT | 5.638 |  | 22.255 |  | 7.18 | i | 95.6 | i | 39780 | i | 25.41 | i | 7.85 |  | 2.81 | c,i | ## | m
61-0166 | 2017-07-01 03:15 | EDT | 5.635 |  | 22.252 |  | 7.18 | i | 95.5 | i | 39790 | i | 25.41 | i | 7.85 |  | 3.2 | c,i | ## | m
61-0166 | 2017-07-01 03:30 | EDT | 5.637 |  | 22.246 |  | 7.17 | i | 95.4 | i | 39780 | i | 25.41 | i | 7.85 |  | 2.79 | c,i | ## | m
61-0166 | 2017-07-01 03:45 | EDT | 5.636 |  | 22.242 |  | 7.12 | i | 94.8 | i | 39760 | i | 25.4 | i | 7.85 |  | 2.78 | c,i | ## | m
61-0166 | 2017-07-01 04:00 | EDT | 5.616 |  | 22.239 |  | 7.1 | i | 94.5 | i | 39760 | i | 25.39 | i | 7.84 |  | 2.58 | c,i | ## | m
61-0166 | 2017-07-01 04:15 | EDT | 5.592 |  | 22.225 |  | 7.25 | i | 96.5 | i | 39860 | i | 25.47 | i | 7.86 |  | 3.26 | c,i | ## | m
61-0166 | 2017-07-01 04:30 | EDT | 5.539 |  | 22.215 |  | 7.19 | i | 95.7 | i | 39820 | i | 25.44 | i | 7.85 |  | 2.89 | c,i | ## | m
61-0166 | 2017-07-01 04:45 | EDT | 5.475 |  | 22.209 |  | 7.18 | i | 95.5 | i | 39760 | i | 25.4 | i | 7.85 |  | 2.89 | c,i | ## | m
61-0166 | 2017-07-01 05:00 | EDT | 5.403 |  | 22.204 |  | 7.15 | i | 95.2 | i | 39750 | i | 25.39 | i | 7.85 |  | 3.02 | c,i | ## | m
61-0166 | 2017-07-01 05:15 | EDT | 5.326 |  | 22.197 |  | 7.12 | i | 94.7 | i | 39730 | i | 25.38 | i | 7.84 |  | 2.66 | c,i | ## | m
61-0166 | 2017-07-01 05:30 | EDT | 5.236 |  | 22.191 |  | 7.08 | i | 94.2 | i | 39750 | i | 25.39 | i | 7.84 |  | 3.11 | c,i | ## | m
61-0166 | 2017-07-01 05:45 | EDT | 5.149 |  | 22.187 |  | 7.04 | i | 93.6 | i | 39750 | i | 25.39 | i | 7.84 |  | 2.86 | c,i | ## | m
61-0166 | 2017-07-01 06:00 | EDT | 5.074 |  | 22.18 |  | 6.99 | i | 93 | i | 39720 | i | 25.37 | i | 7.83 |  | 2.96 | c,i | ## | m
61-0166 | 2017-07-01 06:15 | EDT | 5 |  | 22.177 |  | 6.97 | i | 92.7 | i | 39690 | i | 25.35 | i | 7.83 |  | 2.48 | c,i | ## | m
61-0166 | 2017-07-01 06:30 | EDT | 4.933 |  | 22.175 |  | 6.9 | i | 91.8 | i | 39640 | i | 25.32 | i | 7.82 |  | 2.82 | c,i | ## | m
61-0166 | 2017-07-01 06:45 | EDT | 4.88 |  | 22.173 |  | 6.86 | i | 91.1 | i | 39650 | i | 25.32 | i | 7.81 |  | 3.3 | c,i | ## | m
61-0166 | 2017-07-01 07:00 | EDT | 4.836 |  | 22.176 |  | 6.83 | i | 90.9 | i | 39720 | i | 25.37 | i | 7.82 |  | 2.13 | c,i | ## | m
61-0166 | 2017-07-01 07:15 | EDT | 4.795 |  | 22.183 |  | 6.81 | i | 90.5 | i | 39730 | i | 25.38 | i | 7.81 |  | 2.52 | c,i | ## | m
61-0166 | 2017-07-01 07:30 | EDT | 4.774 |  | 22.189 |  | 6.71 | i | 89.2 | i | 39730 | i | 25.38 | i | 7.81 |  | 2.33 | c,i | ## | m
61-0166 | 2017-07-01 07:45 | EDT | 4.758 |  | 22.189 |  | 6.6 | i | 87.7 | i | 39720 | i | 25.37 | i | 7.8 |  | 2.31 | c,i | ## | m
61-0166 | 2017-07-01 08:00 | EDT | 4.768 |  | 22.18 |  | 6.48 | i | 86.2 | i | 39690 | i | 25.35 | i | 7.78 |  | 2.27 | c,i | ## | m
61-0166 | 2017-07-01 08:15 | EDT | 4.791 |  | 22.174 |  | 6.43 | i | 85.5 | i | 39670 | i | 25.33 | i | 7.78 |  | 2.59 | c,i | ## | m
61-0166 | 2017-07-01 08:30 | EDT | 4.824 |  | 22.18 |  | 6.43 | i | 85.4 | i | 39640 | i | 25.31 | i | 7.77 |  | 2.27 | c,i | ## | m
61-0166 | 2017-07-01 08:45 | EDT | 4.878 |  | 22.185 |  | 6.47 | i | 86 | i | 39650 | i | 25.32 | i | 7.78 |  | 2.1 | c,i | ## | m
61-0166 | 2017-07-01 09:00 | EDT | 4.927 |  | 22.19 |  | 6.41 | i | 85.2 | i | 39640 | i | 25.31 | i | 7.77 |  | 2.3 | c,i | ## | m
61-0166 | 2017-07-01 09:15 | EDT | 4.967 |  | 22.196 |  | 6.37 | i | 84.7 | i | 39630 | i | 25.31 | i | 7.77 |  | 1.75 | c,i | ## | m
61-0166 | 2017-07-01 09:30 | EDT | 5.005 |  | 22.205 |  | 6.3 | i | 83.8 | i | 39650 | i | 25.32 | i | 7.77 |  | 1.94 | c,i | ## | m
61-0166 | 2017-07-01 09:45 | EDT | 5.026 |  | 22.215 |  | 6.32 | i | 84 | i | 39630 | i | 25.31 | i | 7.77 |  | 1.85 | c,i | ## | m
61-0166 | 2017-07-01 10:00 | EDT | 5.039 |  | 22.211 |  | 6.29 | i | 83.7 | i | 39610 | i | 25.29 | i | 7.77 |  | 1.92 | c,i | ## | m
61-0166 | 2017-07-01 10:15 | EDT | 5.046 |  | 22.205 |  | 6.26 | i | 83.2 | i | 39600 | i | 25.28 | i | 7.77 |  | 1.86 | c,i | ## | m
61-0166 | 2017-07-01 10:30 | EDT | 5.061 |  | 22.205 |  | 6.2 | i | 82.5 | i | 39570 | i | 25.26 | i | 7.76 |  | 1.64 | c,i | ## | m
61-0166 | 2017-07-01 10:45 | EDT | 5.083 |  | 22.203 |  | 6.16 | i | 81.9 | i | 39540 | i | 25.25 | i | 7.74 |  | 1.43 | c,i | ## | m
61-0166 | 2017-07-01 11:00 | EDT | 5.094 |  | 22.192 |  | 6.11 | i | 81.2 | i | 39470 | i | 25.19 | i | 7.73 |  | 1.43 | c,i | ## | m
61-0166 | 2017-07-01 11:15 | EDT | 5.11 |  | 22.176 |  | 6.13 | i | 81.4 | i | 39370 | i | 25.12 | i | 7.72 |  | 1.36 | c,i | ## | m
61-0166 | 2017-07-01 11:30 | EDT | 5.125 |  | 22.162 |  | 6.04 | i | 80.1 | i | 39310 | i | 25.08 | i | 7.71 |  | 1.03 | c,i | ## | m
61-0166 | 2017-07-01 11:45 | EDT | 5.148 |  | 22.148 |  | 5.98 | i | 79.3 | i | 39250 | i | 25.04 | i | 7.7 |  | 1.01 | c,i | ## | m
61-0166 | 2017-07-01 12:00 | EDT | 5.182 |  | 22.145 |  | 5.87 | i | 77.9 | i | 39230 | i | 25.02 | i | 7.69 |  | 1.06 | c,i | ## | m
61-0166 | 2017-07-01 12:15 | EDT | 5.236 |  | 22.146 |  | 5.76 | i | 76.4 | i | 39230 | i | 25.02 | i | 7.68 |  | 0.91 | c,i | ## | m
61-0166 | 2017-07-01 12:30 | EDT | 5.304 |  | 22.149 |  | 5.65 | i | 74.9 | i | 39250 | i | 25.04 | i | 7.67 |  | 0.76 | c,i | ## | m
61-0166 | 2017-07-01 12:45 | EDT | 5.373 |  | 22.161 |  | 5.61 | i | 74.5 | i | 39250 | i | 25.04 | i | 7.66 |  | 0.68 | c,i | ## | m
61-0166 | 2017-07-01 13:00 | EDT | 5.451 |  | 22.197 |  | 5.79 | i | 76.8 | i | 39240 | i | 25.03 | i | 7.68 |  | 0.76 | c,i | ## | m
61-0166 | 2017-07-01 13:15 | EDT | 5.52 |  | 22.31 |  | 6.58 | i | 87.6 | i | 39240 | i | 25.03 | i | 7.75 |  | 1.23 | c,i | ## | m
61-0166 | 2017-07-01 13:30 | EDT | 5.577 |  | 22.378 |  | 6.9 | i | 91.9 | i | 39310 | i | 25.07 | i | 7.78 |  | 1.58 | c,i | ## | m
61-0166 | 2017-07-01 13:45 | EDT | 5.622 |  | 22.421 |  | 7.19 | i | 95.8 | i | 39360 | i | 25.11 | i | 7.81 |  | 1.82 | c,i | ## | m
61-0166 | 2017-07-01 14:00 | EDT | 5.638 |  | 22.507 |  | 7.54 | i | 100.7 | i | 39400 | i | 25.14 | i | 7.84 |  | 2.5 | c,i | ## | m
61-0166 | 2017-07-01 14:15 | EDT | 5.648 |  | 22.563 |  | 7.7 | i | 103 | i | 39420 | i | 25.15 | i | 7.86 |  | 3.41 | c,i | ## | m
61-0166 | 2017-07-01 14:30 | EDT | 5.64 |  | 22.576 |  | 7.71 | i | 103.2 | i | 39430 | i | 25.16 | i | 7.86 |  | 2.92 | c,i | ## | m
61-0166 | 2017-07-01 14:45 | EDT | 5.644 |  | 22.565 |  | 7.65 | i | 102.3 | i | 39430 | i | 25.16 | i | 7.86 |  | 2.69 | c,i | ## | m
61-0166 | 2017-07-01 15:00 | EDT | 5.644 |  | 22.574 |  | 7.65 | i | 102.4 | i | 39440 | i | 25.16 | i | 7.86 |  | 3.24 | c,i | ## | m
61-0166 | 2017-07-01 15:15 | EDT | 5.643 |  | 22.554 |  | 7.55 | i | 101 | i | 39430 | i | 25.16 | i | 7.85 |  | 2.64 | c,i | ## | m
61-0166 | 2017-07-01 15:30 | EDT | 5.644 |  | 22.566 |  | 7.57 | i | 101.2 | i | 39430 | i | 25.16 | i | 7.85 |  | 2.19 | c,i | ## | m
61-0166 | 2017-07-01 15:45 | EDT | 5.633 |  | 22.535 |  | 7.4 | i | 99 | i | 39430 | i | 25.16 | i | 7.84 |  | 2.08 | c,i | ## | m
61-0166 | 2017-07-01 16:00 | EDT | 5.639 |  | 22.586 |  | 7.59 | i | 101.6 | i | 39440 | i | 25.17 | i | 7.85 |  | 2.97 | c,i | ## | m
61-0166 | 2017-07-01 16:15 | EDT | 5.607 |  | 22.568 |  | 7.5 | i | 100.3 | i | 39440 | i | 25.16 | i | 7.84 |  | 2.24 | c,i | ## | m
61-0166 | 2017-07-01 16:30 | EDT | 5.635 |  | 22.621 |  | 7.6 | i | 101.8 | i | 39430 | i | 25.16 | i | 7.85 |  | 2.53 | c,i | ## | m
61-0166 | 2017-07-01 16:45 | EDT | 5.63 |  | 22.627 |  | 7.58 | i | 101.5 | i | 39440 | i | 25.16 | i | 7.85 |  | 2.38 | c,i | ## | m
61-0166 | 2017-07-01 17:00 | EDT | 5.617 |  | 22.664 |  | 7.79 | i | 104.4 | i | 39540 | i | 25.24 | i | 7.87 |  | 2.7 | c,i | ## | m
61-0166 | 2017-07-01 17:15 | EDT | 5.591 |  | 22.647 |  | 7.63 | i | 102.2 | i | 39520 | i | 25.22 | i | 7.85 |  | 2.33 | c,i | ## | m
61-0166 | 2017-07-01 17:30 | EDT | 5.544 |  | 22.614 |  | 7.59 | i | 101.6 | i | 39500 | i | 25.21 | i | 7.85 |  | 2.54 | c,i | ## | m
61-0166 | 2017-07-01 17:45 | EDT | 5.479 |  | 22.556 |  | 7.46 | i | 99.8 | i | 39510 | i | 25.22 | i | 7.85 |  | 2.25 | c,i | ## | m
61-0166 | 2017-07-01 18:00 | EDT | 5.399 |  | 22.579 |  | 7.57 | i | 101.3 | i | 39490 | i | 25.2 | i | 7.85 |  | 2.48 | c,i | ## | m
61-0166 | 2017-07-01 18:15 | EDT | 5.325 |  | 22.588 |  | 7.51 | i | 100.5 | i | 39470 | i | 25.19 | i | 7.85 |  | 2.46 | c,i | ## | m
61-0166 | 2017-07-01 18:30 | EDT | 5.245 |  | 22.601 |  | 7.53 | i | 100.8 | i | 39460 | i | 25.18 | i | 7.85 |  | 2.72 | c,i | ## | m
61-0166 | 2017-07-01 18:45 | EDT | 5.176 |  | 22.618 |  | 7.55 | i | 101.1 | i | 39440 | i | 25.17 | i | 7.85 |  | 3.66 | c,i | ## | m
61-0166 | 2017-07-01 19:00 | EDT | 5.094 |  | 22.629 |  | 7.54 | i | 101 | i | 39420 | i | 25.15 | i | 7.85 |  | 3.02 | c,i | ## | m
61-0166 | 2017-07-01 19:15 | EDT | 5.042 |  | 22.641 |  | 7.49 | i | 100.3 | i | 39360 | i | 25.11 | i | 7.85 |  | 2.65 | c,i | ## | m
61-0166 | 2017-07-01 19:30 | EDT | 4.968 |  | 22.64 |  | 7.4 | i | 99 | i | 39350 | i | 25.1 | i | 7.84 |  | 2.11 | c,i | ## | m
61-0166 | 2017-07-01 19:45 | EDT | 4.923 |  | 22.647 |  | 7.42 | i | 99.3 | i | 39330 | i | 25.09 | i | 7.84 |  | 3.31 | c,i | ## | m
61-0166 | 2017-07-01 20:00 | EDT | 4.873 |  | 22.652 |  | 7.35 | i | 98.4 | i | 39290 | i | 25.06 | i | 7.83 |  | 3.07 | c,i | ## | m
61-0166 | 2017-07-01 20:15 | EDT | 4.846 |  | 22.662 |  | 7.39 | i | 98.9 | i | 39290 | i | 25.06 | i | 7.83 |  | 2.72 | c,i | ## | m
61-0166 | 2017-07-01 20:30 | EDT | 4.84 |  | 22.66 |  | 7.45 | i | 99.7 | i | 39350 | i | 25.1 | i | 7.84 |  | 4.03 | c,i | ## | m
61-0166 | 2017-07-01 20:45 | EDT | 4.849 |  | 22.655 |  | 7.5 | i | 100.5 | i | 39430 | i | 25.16 | i | 7.85 |  | 3.14 | c,i | ## | m
61-0166 | 2017-07-01 21:00 | EDT | 4.883 |  | 22.652 |  | 7.43 | i | 99.5 | i | 39420 | i | 25.15 | i | 7.85 |  | 2.88 | c,i | ## | m
61-0166 | 2017-07-01 21:15 | EDT | 4.922 |  | 22.647 |  | 7.4 | i | 99 | i | 39410 | i | 25.14 | i | 7.84 |  | 2.94 | c,i | ## | m
61-0166 | 2017-07-01 21:30 | EDT | 4.968 |  | 22.641 |  | 7.39 | i | 99 | i | 39410 | i | 25.15 | i | 7.84 |  | 3.31 | c,i | ## | m
61-0166 | 2017-07-01 21:45 | EDT | 5.015 |  | 22.637 |  | 7.42 | i | 99.3 | i | 39430 | i | 25.16 | i | 7.85 |  | 3.3 | c,i | ## | m
61-0166 | 2017-07-01 22:00 | EDT | 5.068 |  | 22.631 |  | 7.4 | i | 99.1 | i | 39440 | i | 25.16 | i | 7.85 |  | 2.28 | c,i | ## | m
61-0166 | 2017-07-01 22:15 | EDT | 5.111 |  | 22.629 |  | 7.34 | i | 98.3 | i | 39390 | i | 25.13 | i | 7.84 |  | 3.05 | c,i | ## | m
61-0166 | 2017-07-01 22:30 | EDT | 5.135 |  | 22.625 |  | 7.29 | i | 97.6 | i | 39370 | i | 25.12 | i | 7.83 |  | 2.86 | c,i | ## | m
61-0166 | 2017-07-01 22:45 | EDT | 5.152 |  | 22.61 |  | 7.38 | i | 98.7 | i | 39410 | i | 25.15 | i | 7.84 |  | 3.18 | c,i | ## | m
61-0166 | 2017-07-01 23:00 | EDT | 5.158 |  | 22.601 |  | 7.37 | i | 98.6 | i | 39430 | i | 25.16 | i | 7.84 |  | 3.25 | c,i | ## | m
61-0166 | 2017-07-01 23:15 | EDT | 5.171 |  | 22.592 |  | 7.35 | i | 98.4 | i | 39430 | i | 25.16 | i | 7.84 |  | 3.41 | c,i | ## | m
61-0166 | 2017-07-01 23:30 | EDT | 5.163 |  | 22.585 |  | 7.33 | i | 98 | i | 39440 | i | 25.17 | i | 7.84 |  | 3.74 | c,i | ## | m
61-0166 | 2017-07-01 23:45 | EDT | 5.16 |  | 22.579 |  | 7.3 | i | 97.6 | i | 39510 | i | 25.21 | i | 7.84 |  | 2.37 | c,i | ## | m
61-0166 | 2017-07-02 | EDT | 5.168 |  | 22.582 |  | 7.32 | i | 98 | i | 39570 | i | 25.26 | i | 7.85 |  | 3.63 | c,i | ## | m
61-0166 | 2017-07-02 00:15 | EDT | 5.189 |  | 22.576 |  | 7.28 | i | 97.4 | i | 39550 | i | 25.24 | i | 7.84 |  | 3.61 | c,i | ## | m
61-0166 | 2017-07-02 00:30 | EDT | 5.214 |  | 22.589 |  | 7.18 | i | 96.1 | i | 39560 | i | 25.25 | i | 7.84 |  | 2.93 | c,i | ## | m
61-0166 | 2017-07-02 00:45 | EDT | 5.249 |  | 22.581 |  | 7.17 | i | 96 | i | 39590 | i | 25.27 | i | 7.84 |  | 2.72 | c,i | ## | m
61-0166 | 2017-07-02 01:00 | EDT | 5.312 |  | 22.563 |  | 7.24 | i | 96.8 | i | 39560 | i | 25.25 | i | 7.84 |  | 3.14 | c,i | ## | m
61-0166 | 2017-07-02 01:15 | EDT | 5.361 |  | 22.55 |  | 7.23 | i | 96.8 | i | 39570 | i | 25.26 | i | 7.84 |  | 2.73 | c,i | ## | m
61-0166 | 2017-07-02 01:30 | EDT | 5.41 |  | 22.534 |  | 7.18 | i | 96 | i | 39590 | i | 25.27 | i | 7.83 |  | 2.57 | c,i | ## | m
61-0166 | 2017-07-02 01:45 | EDT | 5.476 |  | 22.525 |  | 7.15 | i | 95.6 | i | 39620 | i | 25.3 | i | 7.83 |  | 1.97 | c,i | ## | m
61-0166 | 2017-07-02 02:00 | EDT | 5.527 |  | 22.537 |  | 7.13 | i | 95.4 | i | 39640 | i | 25.31 | i | 7.83 |  | 2.51 | c,i | ## | m
61-0166 | 2017-07-02 02:15 | EDT | 5.561 |  | 22.522 |  | 7.13 | i | 95.3 | i | 39640 | i | 25.31 | i | 7.83 |  | 2.24 | c,i | ## | m
61-0166 | 2017-07-02 02:30 | EDT | 5.59 |  | 22.48 |  | 7.11 | i | 95 | i | 39620 | i | 25.29 | i | 7.82 |  | 2 | c,i | ## | m
61-0166 | 2017-07-02 02:45 | EDT | 5.599 |  | 22.464 |  | 7.07 | i | 94.4 | i | 39600 | i | 25.28 | i | 7.81 |  | 2.14 | c,i | ## | m
61-0166 | 2017-07-02 03:00 | EDT | 5.598 |  | 22.453 |  | 7.02 | i | 93.8 | i | 39590 | i | 25.28 | i | 7.81 |  | 1.94 | c,i | ## | m
61-0166 | 2017-07-02 03:15 | EDT | 5.595 |  | 22.453 |  | 7.16 | i | 95.6 | i | 39620 | i | 25.29 | i | 7.83 |  | 2.61 | c,i | ## | m
61-0166 | 2017-07-02 03:30 | EDT | 5.593 |  | 22.449 |  | 7.15 | i | 95.4 | i | 39620 | i | 25.29 | i | 7.83 |  | 2.36 | c,i | ## | m
61-0166 | 2017-07-02 03:45 | EDT | 5.595 |  | 22.451 |  | 7.08 | i | 94.6 | i | 39630 | i | 25.3 | i | 7.82 |  | 2.43 | c,i | ## | m
61-0166 | 2017-07-02 04:00 | EDT | 5.595 |  | 22.436 |  | 7.16 | i | 95.5 | i | 39630 | i | 25.3 | i | 7.83 |  | 2.59 | c,i | ## | m
61-0166 | 2017-07-02 04:15 | EDT | 5.597 |  | 22.441 |  | 6.99 | i | 93.4 | i | 39620 | i | 25.3 | i | 7.82 |  | 2.53 | c,i | ## | m
61-0166 | 2017-07-02 04:30 | EDT | 5.597 |  | 22.436 |  | 6.94 | i | 92.7 | i | 39620 | i | 25.29 | i | 7.81 |  | 1.85 | c,i | ## | m
61-0166 | 2017-07-02 04:45 | EDT | 5.593 |  | 22.431 |  | 6.9 | i | 92.2 | i | 39630 | i | 25.31 | i | 7.8 |  | 1.53 | c,i | ## | m
61-0166 | 2017-07-02 05:00 | EDT | 5.566 |  | 22.422 |  | 6.92 | i | 92.4 | i | 39650 | i | 25.31 | i | 7.81 |  | 1.62 | c,i | ## | m
61-0166 | 2017-07-02 05:15 | EDT | 5.528 |  | 22.463 |  | 6.88 | i | 91.9 | i | 39690 | i | 25.34 | i | 7.81 |  | 1.67 | c,i | ## | m
61-0166 | 2017-07-02 05:30 | EDT | 5.479 |  | 22.494 |  | 6.78 | i | 90.7 | i | 39720 | i | 25.36 | i | 7.81 |  | 2.14 | c,i | ## | m
61-0166 | 2017-07-02 05:45 | EDT | 5.418 |  | 22.504 |  | 6.77 | i | 90.5 | i | 39720 | i | 25.37 | i | 7.81 |  | 2.17 | c,i | ## | m
61-0166 | 2017-07-02 06:00 | EDT | 5.352 |  | 22.506 |  | 6.71 | i | 89.8 | i | 39690 | i | 25.35 | i | 7.8 |  | 2.92 | c,i | ## | m
61-0166 | 2017-07-02 06:15 | EDT | 5.284 |  | 22.506 |  | 6.63 | i | 88.6 | i | 39680 | i | 25.33 | i | 7.79 |  | 1.87 | c,i | ## | m
61-0166 | 2017-07-02 06:30 | EDT | 5.23 |  | 22.514 |  | 6.56 | i | 87.7 | i | 39630 | i | 25.3 | i | 7.79 |  | 1.8 | c,i | ## | m
61-0166 | 2017-07-02 06:45 | EDT | 5.173 |  | 22.512 |  | 6.56 | i | 87.7 | i | 39620 | i | 25.29 | i | 7.78 |  | 1.65 | c,i | ## | m
61-0166 | 2017-07-02 07:00 | EDT | 5.117 |  | 22.51 |  | 6.46 | i | 86.4 | i | 39590 | i | 25.27 | i | 7.77 |  | 1.4 | c,i | ## | m
61-0166 | 2017-07-02 07:15 | EDT | 5.05 |  | 22.515 |  | 6.49 | i | 86.7 | i | 39530 | i | 25.23 | i | 7.77 |  | 1.74 | c,i | ## | m
61-0166 | 2017-07-02 07:30 | EDT | 4.991 |  | 22.52 |  | 6.35 | i | 84.9 | i | 39590 | i | 25.28 | i | 7.76 |  | 1.5 | c,i | ## | m
61-0166 | 2017-07-02 07:45 | EDT | 4.935 |  | 22.525 |  | 6.28 | i | 84 | i | 39590 | i | 25.28 | i | 7.76 |  | 1.47 | c,i | ## | m
61-0166 | 2017-07-02 08:00 | EDT | 4.893 |  | 22.524 |  | 6.2 | i | 82.9 | i | 39600 | i | 25.28 | i | 7.76 |  | 1.44 | c,i | ## | m
61-0166 | 2017-07-02 08:15 | EDT | 4.864 |  | 22.517 |  | 6.14 | i | 82 | i | 39590 | i | 25.27 | i | 7.75 |  | 1.2 | c,i | ## | m
61-0166 | 2017-07-02 08:30 | EDT | 4.838 |  | 22.507 |  | 6.14 | i | 82 | i | 39600 | i | 25.28 | i | 7.75 |  | 1.34 | c,i | ## | m
61-0166 | 2017-07-02 08:45 | EDT | 4.824 |  | 22.497 |  | 6.01 | i | 80.4 | i | 39600 | i | 25.28 | i | 7.74 |  | 1.2 | c,i | ## | m
61-0166 | 2017-07-02 09:00 | EDT | 4.812 |  | 22.486 |  | 6.02 | i | 80.4 | i | 39600 | i | 25.28 | i | 7.74 |  | 1.13 | c,i | ## | m
61-0166 | 2017-07-02 09:15 | EDT | 4.82 |  | 22.482 |  | 5.9 | i | 78.8 | i | 39590 | i | 25.27 | i | 7.73 |  | 1 | c,i | ## | m
61-0166 | 2017-07-02 09:30 | EDT | 4.831 |  | 22.491 |  | 6.02 | i | 80.4 | i | 39560 | i | 25.25 | i | 7.73 |  | 1.49 | c,i | ## | m
61-0166 | 2017-07-02 09:45 | EDT | 4.85 |  | 22.527 |  | 6.11 | i | 81.7 | i | 39630 | i | 25.3 | i | 7.75 |  | 1.45 | c,i | ## | m
61-0166 | 2017-07-02 10:00 | EDT | 4.885 |  | 22.552 |  | 6.11 | i | 81.8 | i | 39700 | i | 25.35 | i | 7.75 |  | 1.52 | c,i | ## | m
61-0166 | 2017-07-02 10:15 | EDT | 4.912 |  | 22.562 |  | 6.19 | i | 82.9 | i | 39760 | i | 25.39 | i | 7.76 |  | 1.61 | c,i | ## | m
61-0166 | 2017-07-02 10:30 | EDT | 4.949 |  | 22.553 |  | 6.11 | i | 81.8 | i | 39760 | i | 25.39 | i | 7.76 |  | 1.26 | c,i | ## | m
61-0166 | 2017-07-02 10:45 | EDT | 4.972 |  | 22.546 |  | 6.13 | i | 82.1 | i | 39750 | i | 25.39 | i | 7.76 |  | 1.33 | c,i | ## | m
61-0166 | 2017-07-02 11:00 | EDT | 5.005 |  | 22.534 |  | 6.17 | i | 82.5 | i | 39730 | i | 25.37 | i | 7.76 |  | 1.22 | c,i | ## | m
61-0166 | 2017-07-02 11:15 | EDT | 5.043 |  | 22.523 |  | 6.27 | i | 83.8 | i | 39710 | i | 25.36 | i | 7.76 |  | 1.43 | c,i | ## | m
61-0166 | 2017-07-02 11:30 | EDT | 5.062 |  | 22.521 |  | 6.24 | i | 83.5 | i | 39700 | i | 25.35 | i | 7.77 |  | 1.41 | c,i | ## | m
61-0166 | 2017-07-02 11:45 | EDT | 5.088 |  | 22.516 |  | 6.16 | i | 82.4 | i | 39700 | i | 25.35 | i | 7.76 |  | 1.2 | c,i | ## | m
61-0166 | 2017-07-02 12:00 | EDT | 5.11 |  | 22.507 |  | 6.15 | i | 82.3 | i | 39700 | i | 25.35 | i | 7.75 |  | 1 | c,i | ## | m
61-0166 | 2017-07-02 12:15 | EDT | 5.133 |  | 22.503 |  | 6.02 | i | 80.5 | i | 39700 | i | 25.35 | i | 7.74 |  | 0.99 | c,i | ## | m
61-0166 | 2017-07-02 12:30 | EDT | 5.174 |  | 22.495 |  | 6.01 | i | 80.3 | i | 39720 | i | 25.36 | i | 7.74 |  | 0.99 | c,i | ## | m
61-0166 | 2017-07-02 12:45 | EDT | 5.208 |  | 22.487 |  | 5.94 | i | 79.4 | i | 39720 | i | 25.37 | i | 7.73 |  | 0.94 | c,i | ## | m
61-0166 | 2017-07-02 13:00 | EDT | 5.242 |  | 22.439 |  | 5.3 | i | 71 | i | 40070 | i | 25.61 | i | 7.68 |  | 0.7 | c,i | ## | m
61-0166 | 2017-07-02 13:15 | EDT | 5.305 |  | 22.317 |  | 4.18 | i | 55.9 | i | 40590 | i | 25.99 | i | 7.59 |  | 0.19 | c,i | ## | m
61-0166 | 2017-07-02 13:30 | EDT | 5.363 |  | 22.253 |  | 4.47 | i | 59.8 | i | 40650 | i | 26.03 | i | 7.61 |  | 0.2 | c,i | ## | m
61-0166 | 2017-07-02 13:45 | EDT | 5.42 |  | 22.218 |  | 4.61 | i | 61.6 | i | 40660 | i | 26.03 | i | 7.62 |  | 0.16 | c,i | ## | m
61-0166 | 2017-07-02 14:00 | EDT | 5.497 |  | 22.206 |  | 4.6 | i | 61.4 | i | 40650 | i | 26.03 | i | 7.62 |  | 0.12 | c,i | ## | m
61-0166 | 2017-07-02 14:15 | EDT | 5.558 |  | 22.194 |  | 4.55 | i | 60.7 | i | 40610 | i | 26 | i | 7.61 |  | <0.1 | c,i | ## | m
61-0166 | 2017-07-02 14:30 | EDT | 5.599 |  | 22.177 |  | 4.56 | i | 60.8 | i | 40610 | i | 26 | i | 7.61 |  | 0.11 | c,i | ## | m
61-0166 | 2017-07-02 14:45 | EDT | 5.605 |  | 22.166 |  | 4.66 | i | 62.3 | i | 40700 | i | 26.06 | i | 7.62 |  | 0.19 | c,i | ## | m
61-0166 | 2017-07-02 15:00 | EDT | 5.612 |  | 22.156 |  | 5.03 | i | 67.1 | i | 40860 | i | 26.18 | i | 7.66 |  | 0.31 | c,i | ## | m
61-0166 | 2017-07-02 15:15 | EDT | 5.613 |  | 22.138 |  | 5.32 | i | 71 | i | 40990 | i | 26.27 | i | 7.69 |  | 0.41 | c,i | ## | m
61-0166 | 2017-07-02 15:30 | EDT | 5.614 |  | 22.113 |  | 5.64 | i | 75.4 | i | 41090 | i | 26.35 | i | 7.72 |  | 0.66 | c,i | ## | m
61-0166 | 2017-07-02 15:45 | EDT | 5.615 |  | 22.088 |  | 5.66 | i | 75.6 | i | 41160 | i | 26.39 | i | 7.72 |  | 0.68 | c,i | ## | m
61-0166 | 2017-07-02 16:00 | EDT | 5.615 |  | 22.066 |  | 5.67 | i | 75.7 | i | 41230 | i | 26.44 | i | 7.73 |  | 0.61 | c,i | ## | m
61-0166 | 2017-07-02 16:15 | EDT | 5.617 |  | 21.967 |  | 5.11 | i | 68.1 | i | 41440 | i | 26.6 | i | 7.67 |  | 0.3 | c,i | ## | m
61-0166 | 2017-07-02 16:30 | EDT | 5.612 |  | 21.907 |  | 5.11 | i | 68.1 | i | 41560 | i | 26.68 | i | 7.67 |  | 0.29 | c,i | ## | m
61-0166 | 2017-07-02 16:45 | EDT | 5.609 |  | 21.862 |  | 5.37 | i | 71.6 | i | 41620 | i | 26.72 | i | 7.7 |  | 0.64 | c,i | ## | m
61-0166 | 2017-07-02 17:00 | EDT | 5.62 |  | 21.908 |  | 5.39 | i | 71.8 | i | 41530 | i | 26.66 | i | 7.7 |  | 0.6 | c,i | ## | m
61-0166 | 2017-07-02 17:15 | EDT | 5.611 |  | 21.921 |  | 5.42 | i | 72.2 | i | 41490 | i | 26.63 | i | 7.7 |  | 0.51 | c,i | ## | m
61-0166 | 2017-07-02 17:30 | EDT | 5.611 |  | 21.927 |  | 5.4 | i | 72 | i | 41470 | i | 26.62 | i | 7.7 |  | 0.61 | c,i | ## | m
61-0166 | 2017-07-02 17:45 | EDT | 5.61 |  | 21.959 |  | 5.46 | i | 72.8 | i | 41410 | i | 26.58 | i | 7.7 |  | 0.66 | c,i | ## | m
61-0166 | 2017-07-02 18:00 | EDT | 5.577 |  | 22.01 |  | 5.43 | i | 72.5 | i | 41320 | i | 26.51 | i | 7.7 |  | 0.52 | c,i | ## | m
61-0166 | 2017-07-02 18:15 | EDT | 5.543 |  | 22.035 |  | 5.35 | i | 71.4 | i | 41250 | i | 26.46 | i | 7.7 |  | 0.67 | c,i | ## | m
61-0166 | 2017-07-02 18:30 | EDT | 5.494 |  | 22.055 |  | 5.34 | i | 71.3 | i | 41200 | i | 26.42 | i | 7.71 |  | 0.78 | c,i | ## | m
61-0166 | 2017-07-02 18:45 | EDT | 5.429 |  | 22.103 |  | 5.5 | i | 73.5 | i | 41120 | i | 26.36 | i | 7.71 |  | 0.88 | c,i | ## | m
61-0166 | 2017-07-02 19:00 | EDT | 5.362 |  | 22.103 |  | 5.25 | i | 70 | i | 41060 | i | 26.32 | i | 7.69 |  | 0.81 | c,i | ## | m
61-0166 | 2017-07-02 19:15 | EDT | 5.291 |  | 22.111 |  | 5.12 | i | 68.3 | i | 40980 | i | 26.26 | i | 7.68 |  | 0.85 | c,i | ## | m
61-0166 | 2017-07-02 19:30 | EDT | 5.232 |  | 22.115 |  | 5.14 | i | 68.6 | i | 40980 | i | 26.26 | i | 7.68 |  | 0.8 | c,i | ## | m
61-0166 | 2017-07-02 19:45 | EDT | 5.164 |  | 22.106 |  | 5.61 | i | 74.9 | i | 40980 | i | 26.27 | i | 7.72 |  | 1.04 | c,i | ## | m
61-0166 | 2017-07-02 20:00 | EDT | 5.125 |  | 21.91 |  | 5.93 | i | 79 | i | 41330 | i | 26.52 | i | 7.75 |  | 1.64 | c,i | ## | m
61-0166 | 2017-07-02 20:15 | EDT | 5.073 |  | 21.696 |  | 5.67 | i | 75.4 | i | 41730 | i | 26.81 | i | 7.72 |  | 1.19 | c,i | ## | m
61-0166 | 2017-07-02 20:30 | EDT | 5.023 |  | 21.54 |  | 5.39 | i | 71.5 | i | 41990 | i | 26.99 | i | 7.69 |  | 1.07 | c,i | ## | m
61-0166 | 2017-07-02 20:45 | EDT | 4.973 |  | 21.503 |  | 5.27 | i | 69.8 | i | 42030 | i | 27.02 | i | 7.68 |  | 0.87 | c,i | ## | m
61-0166 | 2017-07-02 21:00 | EDT | 4.92 |  | 21.478 |  | 5.18 | i | 68.7 | i | 42080 | i | 27.05 | i | 7.68 |  | 0.83 | c,i | ## | m
61-0166 | 2017-07-02 21:15 | EDT | 4.895 |  | 21.51 |  | 5.07 | i | 67.2 | i | 42050 | i | 27.04 | i | 7.67 |  | 0.56 | c,i | ## | m
61-0166 | 2017-07-02 21:30 | EDT | 4.884 |  | 21.553 |  | 4.98 | i | 66.1 | i | 41980 | i | 26.99 | i | 7.66 |  | 0.6 | c,i | ## | m
61-0166 | 2017-07-02 21:45 | EDT | 4.881 |  | 21.606 |  | 4.96 | i | 65.9 | i | 41910 | i | 26.93 | i | 7.66 |  | 0.43 | c,i | ## | m
61-0166 | 2017-07-02 22:00 | EDT | 4.889 |  | 21.708 |  | 5.11 | i | 67.9 | i | 41720 | i | 26.8 | i | 7.67 |  | 0.53 | c,i | ## | m
61-0166 | 2017-07-02 22:15 | EDT | 4.915 |  | 21.756 |  | 5.07 | i | 67.4 | i | 41600 | i | 26.71 | i | 7.67 |  | 0.51 | c,i | ## | m
61-0166 | 2017-07-02 22:30 | EDT | 4.948 |  | 21.79 |  | 5 | i | 66.5 | i | 41500 | i | 26.64 | i | 7.66 |  | 0.35 | c,i | ## | m
61-0166 | 2017-07-02 22:45 | EDT | 4.986 |  | 21.828 |  | 5.04 | i | 67.1 | i | 41410 | i | 26.57 | i | 7.66 |  | 0.36 | c,i | ## | m
61-0166 | 2017-07-02 23:00 | EDT | 5.017 |  | 21.862 |  | 4.96 | i | 66 | i | 41330 | i | 26.52 | i | 7.65 |  | 0.27 | c,i | ## | m
61-0166 | 2017-07-02 23:15 | EDT | 5.045 |  | 21.876 |  | 4.88 | i | 65 | i | 41270 | i | 26.47 | i | 7.64 |  | 0.3 | c,i | ## | m
61-0166 | 2017-07-02 23:30 | EDT | 5.071 |  | 21.9 |  | 4.84 | i | 64.5 | i | 41200 | i | 26.42 | i | 7.64 |  | 0.29 | c,i | ## | m
61-0166 | 2017-07-02 23:45 | EDT | 5.085 |  | 21.903 |  | 4.66 | i | 62.1 | i | 41160 | i | 26.4 | i | 7.62 |  | 0.21 | c,i | ## | m
61-0166 | 2017-07-03 | EDT | 5.093 |  | 21.913 |  | 4.57 | i | 60.9 | i | 41130 | i | 26.37 | i | 7.62 |  | 0.19 | c,i | ## | m
61-0166 | 2017-07-03 00:15 | EDT | 5.103 |  | 21.873 |  | 4.46 | i | 59.4 | i | 41190 | i | 26.42 | i | 7.61 |  | 0.13 | c,i | ## | m
61-0166 | 2017-07-03 00:30 | EDT | 5.112 |  | 21.817 |  | 4.33 | i | 57.5 | i | 41300 | i | 26.5 | i | 7.59 |  | <0.1 | c,i | ## | m
61-0166 | 2017-07-03 00:45 | EDT | 5.119 |  | 21.768 |  | 4.27 | i | 56.7 | i | 41410 | i | 26.58 | i | 7.59 |  | 0.11 | c,i | ## | m
61-0166 | 2017-07-03 01:00 | EDT | 5.13 |  | 21.717 |  | 4.01 | i | 53.3 | i | 41530 | i | 26.66 | i | 7.57 |  | <0.1 | c,i | ## | m
61-0166 | 2017-07-03 01:15 | EDT | 5.134 |  | 21.662 |  | 4.01 | i | 53.3 | i | 41680 | i | 26.77 | i | 7.56 |  | <0.1 | c,i | ## | m
61-0166 | 2017-07-03 01:30 | EDT | 5.137 |  | 21.658 |  | 3.91 | i | 51.9 | i | 41710 | i | 26.79 | i | 7.55 |  | <0.1 | c,i | ## | m
61-0166 | 2017-07-03 01:45 | EDT | 5.159 |  | 21.639 |  | 3.69 | i | 49 | i | 41750 | i | 26.82 | i | 7.54 |  | <0.1 | c,i | ## | m
61-0166 | 2017-07-03 02:00 | EDT | 5.197 |  | 21.635 |  | 3.59 | i | 47.7 | i | 41750 | i | 26.82 | i | 7.52 |  | <0.1 | c,i | ## | m
61-0166 | 2017-07-03 02:15 | EDT | 5.253 |  | 21.628 |  | 3.5 | i | 46.5 | i | 41750 | i | 26.82 | i | 7.51 |  | <0.1 | c,i | ## | m
61-0166 | 2017-07-03 02:30 | EDT | 5.329 |  | 21.649 |  | 3.74 | i | 49.6 | i | 41700 | i | 26.78 | i | 7.53 |  | <0.1 | c,i | ## | m
61-0166 | 2017-07-03 02:45 | EDT | 5.411 |  | 21.67 |  | 3.9 | i | 51.9 | i | 41640 | i | 26.74 | i | 7.54 |  | <0.1 | c,i | ## | m
61-0166 | 2017-07-03 03:00 | EDT | 5.485 |  | 21.711 |  | 3.88 | i | 51.5 | i | 41530 | i | 26.66 | i | 7.54 |  | <0.1 | c,i | ## | m
61-0166 | 2017-07-03 03:15 | EDT | 5.543 |  | 21.753 |  | 3.92 | i | 52.1 | i | 41430 | i | 26.59 | i | 7.54 |  | <0.1 | c,i | ## | m
61-0166 | 2017-07-03 03:30 | EDT | 5.577 |  | 21.748 |  | 3.83 | i | 50.9 | i | 41400 | i | 26.57 | i | 7.53 |  | <0.1 | c,i | ## | m
61-0166 | 2017-07-03 03:45 | EDT | 5.597 |  | 21.734 |  | 3.84 | i | 51.1 | i | 41400 | i | 26.57 | i | 7.54 |  | <0.1 | c,i | ## | m
61-0166 | 2017-07-03 04:00 | EDT | 5.602 |  | 21.735 |  | 3.8 | i | 50.5 | i | 41410 | i | 26.58 | i | 7.53 |  | <0.1 | c,i | ## | m
61-0166 | 2017-07-03 04:15 | EDT | 5.606 |  | 21.723 |  | 3.77 | i | 50.1 | i | 41460 | i | 26.61 | i | 7.53 |  | 0.1 | c,i | ## | m
61-0166 | 2017-07-03 04:30 | EDT | 5.609 |  | 21.662 |  | 3.59 | i | 47.6 | i | 41600 | i | 26.71 | i | 7.52 |  | <0.1 | c,i | ## | m
61-0166 | 2017-07-03 04:45 | EDT | 5.611 |  | 21.657 |  | 3.68 | i | 48.9 | i | 41630 | i | 26.74 | i | 7.53 |  | 0.1 | c,i | ## | m
61-0166 | 2017-07-03 05:00 | EDT | 5.612 |  | 21.649 |  | 3.59 | i | 47.6 | i | 41630 | i | 26.73 | i | 7.52 |  | <0.1 | c,i | ## | m
61-0166 | 2017-07-03 05:15 | EDT | 5.614 |  | 21.671 |  | 3.61 | i | 47.9 | i | 41590 | i | 26.71 | i | 7.52 |  | 0.12 | c,i | ## | m
61-0166 | 2017-07-03 05:30 | EDT | 5.612 |  | 21.711 |  | 3.43 | i | 45.5 | i | 41490 | i | 26.63 | i | 7.49 |  | <0.1 | c,i | ## | m
61-0166 | 2017-07-03 05:45 | EDT | 5.605 |  | 21.776 |  | 3.28 | i | 43.6 | i | 41350 | i | 26.53 | i | 7.48 |  | <0.1 | c,i | ## | m
61-0166 | 2017-07-03 06:00 | EDT | 5.572 |  | 21.825 |  | 3.23 | i | 43 | i | 41260 | i | 26.47 | i | 7.48 |  | <0.1 | c,i | ## | m
61-0166 | 2017-07-03 06:15 | EDT | 5.523 |  | 21.878 |  | 3.42 | i | 45.5 | i | 41120 | i | 26.37 | i | 7.5 |  | 0.15 | c,i | ## | m
61-0166 | 2017-07-03 06:30 | EDT | 5.453 |  | 21.902 |  | 3.62 | i | 48.1 | i | 41100 | i | 26.36 | i | 7.51 |  | 0.23 | c,i | ## | m
61-0166 | 2017-07-03 06:45 | EDT | 5.378 |  | 21.882 |  | 3.58 | i | 47.6 | i | 41120 | i | 26.37 | i | 7.51 |  | 0.39 | c,i | ## | m
61-0166 | 2017-07-03 07:00 | EDT | 5.299 |  | 21.842 |  | 3.56 | i | 47.4 | i | 41230 | i | 26.45 | i | 7.51 |  | 0.16 | c,i | ## | m
61-0166 | 2017-07-03 07:15 | EDT | 5.216 |  | 21.866 |  | 3.62 | i | 48.2 | i | 41150 | i | 26.39 | i | 7.51 |  | 0.1 | c,i | ## | m
61-0166 | 2017-07-03 07:30 | EDT | 5.154 |  | 21.875 |  | 3.48 | i | 46.3 | i | 41120 | i | 26.37 | i | 7.5 |  | 0.11 | c,i | ## | m
61-0166 | 2017-07-03 07:45 | EDT | 5.096 |  | 21.872 |  | 3.41 | i | 45.3 | i | 41100 | i | 26.35 | i | 7.49 |  | <0.1 | c,i | ## | m
61-0166 | 2017-07-03 08:00 | EDT | 5.046 |  | 21.846 |  | 3.28 | i | 43.6 | i | 41160 | i | 26.4 | i | 7.48 |  | <0.1 | c,i | ## | m
61-0166 | 2017-07-03 08:15 | EDT | 4.981 |  | 21.863 |  | 3.34 | i | 44.4 | i | 41090 | i | 26.35 | i | 7.48 |  | <0.1 | c,i | ## | m
61-0166 | 2017-07-03 08:30 | EDT | 4.931 |  | 21.644 |  | 4.12 | i | 54.7 | i | 41540 | i | 26.67 | i | 7.55 |  | 0.2 | c,i | ## | m
61-0166 | 2017-07-03 08:45 | EDT | 4.891 |  | 21.528 |  | 4.41 | i | 58.4 | i | 41830 | i | 26.88 | i | 7.58 |  | 0.17 | c,i | ## | m
61-0166 | 2017-07-03 09:00 | EDT | 4.861 |  | 21.51 |  | 4.52 | i | 59.9 | i | 41890 | i | 26.92 | i | 7.59 |  | 0.14 | c,i | ## | m
61-0166 | 2017-07-03 09:15 | EDT | 4.833 |  | 21.514 |  | 4.39 | i | 58.2 | i | 41910 | i | 26.93 | i | 7.58 |  | 0.1 | c,i | ## | m
61-0166 | 2017-07-03 09:30 | EDT | 4.819 |  | 21.508 |  | 4.35 | i | 57.7 | i | 41930 | i | 26.95 | i | 7.58 |  | 0.11 | c,i | ## | m
61-0166 | 2017-07-03 09:45 | EDT | 4.815 |  | 21.546 |  | 4.28 | i | 56.7 | i | 41850 | i | 26.89 | i | 7.57 |  | <0.1 | c,i | ## | m
61-0166 | 2017-07-03 10:00 | EDT | 4.83 |  | 21.584 |  | 4.19 | i | 55.6 | i | 41750 | i | 26.82 | i | 7.56 |  | <0.1 | c,i | ## | m
61-0166 | 2017-07-03 10:15 | EDT | 4.842 |  | 21.583 |  | 4.02 | i | 53.4 | i | 41760 | i | 26.83 | i | 7.55 |  | <0.1 | c,i | ## | m
61-0166 | 2017-07-03 10:30 | EDT | 4.875 |  | 21.607 |  | 3.89 | i | 51.5 | i | 41700 | i | 26.78 | i | 7.53 |  | <0.1 | c,i | ## | m
61-0166 | 2017-07-03 10:45 | EDT | 4.913 |  | 21.601 |  | 3.81 | i | 50.5 | i | 41730 | i | 26.8 | i | 7.52 |  | ## | c,i | ## | m
61-0166 | 2017-07-03 11:00 | EDT | 4.95 |  | 21.577 |  | 3.87 | i | 51.3 | i | 41780 | i | 26.84 | i | 7.53 |  | ## | c,i | ## | m
61-0166 | 2017-07-03 11:15 | EDT | 5.003 |  | 21.608 |  | 3.71 | i | 49.2 | i | 41680 | i | 26.77 | i | 7.51 |  | ## | c,i | ## | m
61-0166 | 2017-07-03 11:30 | EDT | 5.036 |  | 21.653 |  | 3.24 | i | 43 | i | 41560 | i | 26.68 | i | 7.48 |  | ## | c,i | ## | m
61-0166 | 2017-07-03 11:45 | EDT | 5.059 |  | 21.59 |  | 3.92 | i | 52 | i | 41680 | i | 26.77 | i | 7.53 |  | 0.1 | c,i | ## | m
61-0166 | 2017-07-03 12:00 | EDT | 5.083 |  | 21.426 |  | 3.65 | i | 48.3 | i | 42090 | i | 27.07 | i | 7.51 |  | <0.1 | c,i | ## | m
61-0166 | 2017-07-03 12:15 | EDT | 5.104 |  | 21.323 |  | 3.63 | i | 48.1 | i | 42330 | i | 27.24 | i | 7.51 |  | ## | c,i | ## | m
61-0166 | 2017-07-03 12:30 | EDT | 5.124 |  | 21.304 |  | 3.63 | i | 48 | i | 42390 | i | 27.28 | i | 7.51 |  | ## | c,i | ## | m
61-0166 | 2017-07-03 12:45 | EDT | 5.155 |  | 21.288 |  | 3.63 | i | 48.1 | i | 42410 | i | 27.3 | i | 7.51 |  | ## | c,i | ## | m
61-0166 | 2017-07-03 13:00 | EDT | 5.148 |  | 21.281 |  | 3.66 | i | 48.4 | i | 42420 | i | 27.3 | i | 7.51 |  | ## | c,i | ## | m
61-0166 | 2017-07-03 13:15 | EDT | 5.165 |  | 21.288 |  | 3.73 | i | 49.3 | i | 42400 | i | 27.29 | i | 7.52 |  | ## | c,i | ## | m
61-0166 | 2017-07-03 13:30 | EDT | 5.201 |  | 21.308 |  | 3.73 | i | 49.3 | i | 42350 | i | 27.25 | i | 7.52 |  | ## | c,i | ## | m
61-0166 | 2017-07-03 13:45 | EDT | 5.26 |  | 21.32 |  | 3.78 | i | 50 | i | 42330 | i | 27.23 | i | 7.53 |  | ## | c,i | ## | m
61-0166 | 2017-07-03 14:00 | EDT | 5.279 |  | 21.325 |  | 3.74 | i | 49.5 | i | 42310 | i | 27.22 | i | 7.52 |  | ## | c,i | ## | m
61-0166 | 2017-07-03 14:15 | EDT | 5.326 |  | 21.331 |  | 3.59 | i | 47.6 | i | 42300 | i | 27.21 | i | 7.51 |  | ## | c,i | ## | m
61-0166 | 2017-07-03 14:30 | EDT | 5.376 |  | 21.35 |  | 3.63 | i | 48.1 | i | 42260 | i | 27.19 | i | 7.52 |  | ## | c,i | ## | m
61-0166 | 2017-07-03 14:45 | EDT | 5.443 |  | 21.344 |  | 3.55 | i | 47 | i | 42290 | i | 27.21 | i | 7.51 |  | ## | c,i | ## | m
61-0166 | 2017-07-03 15:00 | EDT | 5.509 |  | 21.351 |  | 3.58 | i | 47.3 | i | 42290 | i | 27.21 | i | 7.51 |  | ## | c,i | ## | m
61-0166 | 2017-07-03 15:15 | EDT | 5.562 |  | 21.356 |  | 3.56 | i | 47.2 | i | 42290 | i | 27.21 | i | 7.51 |  | ## | c,i | ## | m
61-0166 | 2017-07-03 15:30 | EDT | 5.591 |  | 21.362 |  | 3.52 | i | 46.7 | i | 42290 | i | 27.21 | i | 7.51 |  | ## | c,i | ## | m
61-0166 | 2017-07-03 15:45 | EDT | 5.589 |  | 21.366 |  | 3.47 | i | 46 | i | 42280 | i | 27.2 | i | 7.5 |  | ## | c,i | ## | m
61-0166 | 2017-07-03 16:00 | EDT | 5.596 |  | 21.37 |  | 3.49 | i | 46.2 | i | 42270 | i | 27.19 | i | 7.5 |  | ## | c,i | ## | m
61-0166 | 2017-07-03 16:15 | EDT | 5.593 |  | 21.382 |  | 3.51 | i | 46.5 | i | 42250 | i | 27.18 | i | 7.51 |  | <0.1 | c,i | ## | m
61-0166 | 2017-07-03 16:30 | EDT | 5.588 |  | 21.379 |  | 3.38 | i | 44.8 | i | 42260 | i | 27.18 | i | 7.49 |  | ## | c,i | ## | m
61-0166 | 2017-07-03 16:45 | EDT | 5.595 |  | 21.374 |  | 3.29 | i | 43.5 | i | 42250 | i | 27.18 | i | 7.48 |  | ## | c,i | ## | m
61-0166 | 2017-07-03 17:00 | EDT | 5.562 |  | 21.38 |  | 3.36 | i | 44.5 | i | 42230 | i | 27.16 | i | 7.49 |  | ## | c,i | ## | m
61-0166 | 2017-07-03 17:15 | EDT | 5.571 |  | 21.399 |  | 3.44 | i | 45.6 | i | 42160 | i | 27.11 | i | 7.49 |  | ## | c,i | ## | m
61-0166 | 2017-07-03 17:30 | EDT | 5.576 |  | 21.424 |  | 3.59 | i | 47.6 | i | 42110 | i | 27.08 | i | 7.51 |  | <0.1 | c,i | ## | m
61-0166 | 2017-07-03 17:45 | EDT | 5.534 |  | 21.515 |  | 4.01 | i | 53.1 | i | 41970 | i | 26.97 | i | 7.55 |  | 0.28 | c,i | ## | m
61-0166 | 2017-07-03 18:00 | EDT | 5.54 |  | 21.518 |  | 4.03 | i | 53.4 | i | 41950 | i | 26.96 | i | 7.55 |  | 0.2 | c,i | ## | m
61-0166 | 2017-07-03 18:15 | EDT | 5.541 |  | 21.532 |  | 4 | i | 53 | i | 41910 | i | 26.94 | i | 7.54 |  | 0.21 | c,i | ## | m
61-0166 | 2017-07-03 18:30 | EDT | 5.51 |  | 21.546 |  | 3.94 | i | 52.3 | i | 41870 | i | 26.9 | i | 7.54 |  | 0.19 | c,i | ## | m
61-0166 | 2017-07-03 18:45 | EDT | 5.475 |  | 21.549 |  | 3.88 | i | 51.4 | i | 41840 | i | 26.88 | i | 7.53 |  | 0.18 | c,i | ## | m
61-0166 | 2017-07-03 19:00 | EDT | 5.432 |  | 21.563 |  | 3.86 | i | 51.2 | i | 41790 | i | 26.85 | i | 7.53 |  | 0.19 | c,i | ## | m
61-0166 | 2017-07-03 19:15 | EDT | 5.37 |  | 21.533 |  | 3.49 | i | 46.3 | i | 41800 | i | 26.86 | i | 7.5 |  | 0.11 | c,i | ## | m
61-0166 | 2017-07-03 19:30 | EDT | 5.312 |  | 21.518 |  | 3.24 | i | 43 | i | 41810 | i | 26.87 | i | 7.47 |  | <0.1 | c,i | ## | m
61-0166 | 2017-07-03 19:45 | EDT | 5.247 |  | 21.524 |  | 3.15 | i | 41.8 | i | 41770 | i | 26.84 | i | 7.47 |  | 0.11 | c,i | ## | m
61-0166 | 2017-07-03 20:00 | EDT | 5.147 |  | 21.518 |  | 3.09 | i | 40.9 | i | 41780 | i | 26.84 | i | 7.46 |  | ## | c,i | ## | m
61-0166 | 2017-07-03 20:15 | EDT | 5.104 |  | 21.526 |  | 3.07 | i | 40.6 | i | 41750 | i | 26.82 | i | 7.46 |  | <0.1 | c,i | ## | m
61-0166 | 2017-07-03 20:30 | EDT | 5.06 |  | 21.564 |  | 3.29 | i | 43.7 | i | 41690 | i | 26.78 | i | 7.48 |  | <0.1 | c,i | ## | m
61-0166 | 2017-07-03 20:45 | EDT | 4.981 |  | 21.556 |  | 4.4 | i | 58.4 | i | 41860 | i | 26.9 | i | 7.57 |  | 0.68 | c,i | ## | m
61-0166 | 2017-07-03 21:00 | EDT | 4.897 |  | 21.431 |  | 4.33 | i | 57.3 | i | 42130 | i | 27.09 | i | 7.56 |  | 0.45 | c,i | ## | m
61-0166 | 2017-07-03 21:15 | EDT | 4.833 |  | 21.404 |  | 4.26 | i | 56.5 | i | 42180 | i | 27.13 | i | 7.56 |  | 0.39 | c,i | ## | m
61-0166 | 2017-07-03 21:30 | EDT | 4.761 |  | 21.411 |  | 4.23 | i | 56.1 | i | 42150 | i | 27.11 | i | 7.56 |  | 0.31 | c,i | ## | m
61-0166 | 2017-07-03 21:45 | EDT | 4.706 |  | 21.424 |  | 4.2 | i | 55.7 | i | 42090 | i | 27.06 | i | 7.55 |  | 0.46 | c,i | ## | m
61-0166 | 2017-07-03 22:00 | EDT | 4.645 |  | 21.513 |  | 4.14 | i | 54.9 | i | 41880 | i | 26.91 | i | 7.54 |  | 0.43 | c,i | ## | m
61-0166 | 2017-07-03 22:15 | EDT | 4.623 |  | 21.535 |  | 3.94 | i | 52.2 | i | 41790 | i | 26.85 | i | 7.53 |  | 0.25 | c,i | ## | m
61-0166 | 2017-07-03 22:30 | EDT | 4.617 |  | 21.562 |  | 3.58 | i | 47.4 | i | 41670 | i | 26.76 | i | 7.5 |  | <0.1 | c,i | ## | m
61-0166 | 2017-07-03 22:45 | EDT | 4.646 |  | 21.59 |  | 3.22 | i | 42.7 | i | 41610 | i | 26.72 | i | 7.46 |  | 0.25 | c,i | ## | m
61-0166 | 2017-07-03 23:00 | EDT | 4.625 |  | 21.601 |  | 3.16 | i | 41.9 | i | 41600 | i | 26.71 | i | 7.46 |  | 0.26 | c,i | ## | m
61-0166 | 2017-07-03 23:15 | EDT | 4.651 |  | 21.613 |  | 3.05 | i | 40.4 | i | 41570 | i | 26.69 | i | 7.45 |  | 0.29 | c,i | ## | m
61-0166 | 2017-07-03 23:30 | EDT | 4.689 |  | 21.646 |  | 2.99 | i | 39.7 | i | 41530 | i | 26.66 | i | 7.44 |  | 0.33 | c,i | ## | m
61-0166 | 2017-07-03 23:45 | EDT | 4.734 |  | 21.657 |  | 3 | i | 39.8 | i | 41500 | i | 26.64 | i | 7.44 |  | 0.2 | c,i | ## | m
61-0166 | 2017-07-04 | EDT | 4.76 |  | 21.656 |  | 3.03 | i | 40.2 | i | 41510 | i | 26.65 | i | 7.44 |  | 0.25 | c,i | ## | m
61-0166 | 2017-07-04 00:15 | EDT | 4.79 |  | 21.638 |  | 3.17 | i | 42 | i | 41530 | i | 26.66 | i | 7.45 |  | 0.44 | c,i | ## | m
61-0166 | 2017-07-04 00:30 | EDT | 4.819 |  | 21.588 |  | 3.15 | i | 41.7 | i | 41620 | i | 26.73 | i | 7.45 |  | <0.1 | c,i | ## | m
61-0166 | 2017-07-04 00:45 | EDT | 4.829 |  | 21.566 |  | 3.23 | i | 42.9 | i | 41680 | i | 26.77 | i | 7.46 |  | 0.21 | c,i | ## | m
61-0166 | 2017-07-04 01:00 | EDT | 4.834 |  | 21.568 |  | 3.24 | i | 43 | i | 41690 | i | 26.78 | i | 7.46 |  | 0.26 | c,i | ## | m
61-0166 | 2017-07-04 01:15 | EDT | 4.838 |  | 21.565 |  | 3.12 | i | 41.3 | i | 41700 | i | 26.78 | i | 7.46 |  | 0.21 | c,i | ## | m
61-0166 | 2017-07-04 01:30 | EDT | 4.845 |  | 21.558 |  | 3.21 | i | 42.5 | i | 41710 | i | 26.79 | i | 7.47 |  | 0.13 | c,i | ## | m
61-0166 | 2017-07-04 01:45 | EDT | 4.858 |  | 21.528 |  | 3.21 | i | 42.5 | i | 41770 | i | 26.84 | i | 7.47 |  | <0.1 | c,i | ## | m
61-0166 | 2017-07-04 02:00 | EDT | 4.883 |  | 21.393 |  | 3.02 | i | 40 | i | 42120 | i | 27.09 | i | 7.46 |  | <0.1 | c,i | ## | m
61-0166 | 2017-07-04 02:15 | EDT | 4.914 |  | 21.379 |  | 3.23 | i | 42.8 | i | 42170 | i | 27.12 | i | 7.47 |  | 0.27 | c,i | ## | m
61-0166 | 2017-07-04 02:30 | EDT | 4.957 |  | 21.392 |  | 3.32 | i | 44 | i | 42170 | i | 27.12 | i | 7.47 |  | 0.23 | c,i | ## | m
61-0166 | 2017-07-04 02:45 | EDT | 5.011 |  | 21.398 |  | 3.35 | i | 44.4 | i | 42170 | i | 27.12 | i | 7.47 |  | 0.18 | c,i | ## | m
61-0166 | 2017-07-04 03:00 | EDT | 5.072 |  | 21.421 |  | 3.41 | i | 45.2 | i | 42130 | i | 27.1 | i | 7.48 |  | <0.1 | c,i | ## | m
61-0166 | 2017-07-04 03:15 | EDT | 5.157 |  | 21.416 |  | 3.55 | i | 47 | i | 42160 | i | 27.12 | i | 7.49 |  | 0.18 | c,i | ## | m
61-0166 | 2017-07-04 03:30 | EDT | 5.244 |  | 21.422 |  | 3.59 | i | 47.5 | i | 42160 | i | 27.11 | i | 7.49 |  | 0.21 | c,i | ## | m
61-0166 | 2017-07-04 03:45 | EDT | 5.325 |  | 21.453 |  | 3.69 | i | 48.9 | i | 42120 | i | 27.09 | i | 7.5 |  | 0.32 | c,i | ## | m
61-0166 | 2017-07-04 04:00 | EDT | 5.385 |  | 21.492 |  | 3.87 | i | 51.3 | i | 42110 | i | 27.08 | i | 7.51 |  | 0.49 | c,i | ## | m
61-0166 | 2017-07-04 04:15 | EDT | 5.44 |  | 21.508 |  | 3.88 | i | 51.5 | i | 42120 | i | 27.09 | i | 7.52 |  | 0.66 | c,i | ## | m
61-0166 | 2017-07-04 04:30 | EDT | 5.488 |  | 21.571 |  | 4.09 | i | 54.4 | i | 42140 | i | 27.1 | i | 7.54 |  | 0.59 | c,i | ## | m
61-0166 | 2017-07-04 04:45 | EDT | 5.518 |  | 21.616 |  | 4.26 | i | 56.6 | i | 42160 | i | 27.11 | i | 7.56 |  | 0.61 | c,i | ## | m
61-0166 | 2017-07-04 05:00 | EDT | 5.55 |  | 21.657 |  | 4.43 | i | 59 | i | 42200 | i | 27.14 | i | 7.57 |  | 0.61 | c,i | ## | m
61-0166 | 2017-07-04 05:15 | EDT | 5.566 |  | 21.675 |  | 4.46 | i | 59.4 | i | 42180 | i | 27.13 | i | 7.58 |  | 0.57 | c,i | ## | m
61-0166 | 2017-07-04 05:30 | EDT | 5.562 |  | 21.72 |  | 4.57 | i | 60.9 | i | 42150 | i | 27.1 | i | 7.59 |  | 0.71 | c,i | ## | m
61-0166 | 2017-07-04 05:45 | EDT | 5.556 |  | 21.667 |  | 4.27 | i | 56.8 | i | 42100 | i | 27.07 | i | 7.56 |  | 0.36 | c,i | ## | m
61-0166 | 2017-07-04 06:00 | EDT | 5.532 |  | 21.656 |  | 4.13 | i | 55 | i | 42030 | i | 27.02 | i | 7.54 |  | 0.27 | c,i | ## | m
61-0166 | 2017-07-04 06:15 | EDT | 5.506 |  | 21.606 |  | 3.85 | i | 51.2 | i | 41980 | i | 26.98 | i | 7.51 |  | 0.22 | c,i | ## | m
61-0166 | 2017-07-04 06:30 | EDT | 5.453 |  | 21.615 |  | 3.85 | i | 51.2 | i | 41930 | i | 26.95 | i | 7.51 |  | 0.24 | c,i | ## | m
61-0166 | 2017-07-04 06:45 | EDT | 5.388 |  | 21.616 |  | 3.78 | i | 50.2 | i | 41900 | i | 26.92 | i | 7.51 |  | 0.21 | c,i | ## | m
61-0166 | 2017-07-04 07:00 | EDT | 5.342 |  | 21.609 |  | 3.84 | i | 51 | i | 41900 | i | 26.92 | i | 7.51 |  | 0.13 | c,i | ## | m
61-0166 | 2017-07-04 07:15 | EDT | 5.271 |  | 21.583 |  | 3.82 | i | 50.8 | i | 41900 | i | 26.93 | i | 7.51 |  | 0.16 | c,i | ## | m
61-0166 | 2017-07-04 07:30 | EDT | 5.207 |  | 21.591 |  | 3.75 | i | 49.7 | i | 41880 | i | 26.91 | i | 7.51 |  | 0.12 | c,i | ## | m
61-0166 | 2017-07-04 07:45 | EDT | 5.153 |  | 21.603 |  | 3.75 | i | 49.8 | i | 41860 | i | 26.9 | i | 7.51 |  | <0.1 | c,i | ## | m
61-0166 | 2017-07-04 08:00 | EDT | 5.092 |  | 21.649 |  | 3.83 | i | 50.9 | i | 41800 | i | 26.85 | i | 7.52 |  | 0.18 | c,i | ## | m
61-0166 | 2017-07-04 08:15 | EDT | 5.039 |  | 21.673 |  | 3.89 | i | 51.7 | i | 41760 | i | 26.83 | i | 7.52 |  | 0.16 | c,i | ## | m
61-0166 | 2017-07-04 08:30 | EDT | 4.98 |  | 21.681 |  | 3.86 | i | 51.3 | i | 41750 | i | 26.82 | i | 7.52 |  | 0.17 | c,i | ## | m
61-0166 | 2017-07-04 08:45 | EDT | 4.912 |  | 21.692 |  | 3.85 | i | 51.1 | i | 41760 | i | 26.82 | i | 7.52 |  | 0.21 | c,i | ## | m
61-0166 | 2017-07-04 09:00 | EDT | 4.865 |  | 21.66 |  | 3.6 | i | 47.8 | i | 41770 | i | 26.83 | i | 7.51 |  | <0.1 | c,i | ## | m
61-0166 | 2017-07-04 09:15 | EDT | 4.808 |  | 21.645 |  | 3.52 | i | 46.8 | i | 41780 | i | 26.84 | i | 7.49 |  | <0.1 | c,i | ## | m
61-0166 | 2017-07-04 09:30 | EDT | 4.757 |  | 21.645 |  | 3.5 | i | 46.4 | i | 41790 | i | 26.85 | i | 7.49 |  | <0.1 | c,i | ## | m
61-0166 | 2017-07-04 09:45 | EDT | 4.73 |  | 21.628 |  | 3.35 | i | 44.5 | i | 41800 | i | 26.85 | i | 7.47 |  | <0.1 | c,i | ## | m
61-0166 | 2017-07-04 10:00 | EDT | 4.689 |  | 21.62 |  | 3.28 | i | 43.5 | i | 41800 | i | 26.85 | i | 7.46 |  | ## | c,i | ## | m
61-0166 | 2017-07-04 10:15 | EDT | 4.643 |  | 21.616 |  | 3.24 | i | 42.9 | i | 41790 | i | 26.85 | i | 7.46 |  | ## | c,i | ## | m
61-0166 | 2017-07-04 10:30 | EDT | 4.608 |  | 21.613 |  | 3.11 | i | 41.3 | i | 41780 | i | 26.84 | i | 7.45 |  | ## | c,i | ## | m
61-0166 | 2017-07-04 10:45 | EDT | 4.583 |  | 21.614 |  | 2.94 | i | 39.1 | i | 41770 | i | 26.84 | i | 7.44 |  | ## | c,i | ## | m
61-0166 | 2017-07-04 11:00 | EDT | 4.577 |  | 21.62 |  | 2.91 | i | 38.7 | i | 41780 | i | 26.84 | i | 7.43 |  | ## | c,i | ## | m
61-0166 | 2017-07-04 11:15 | EDT | 4.584 |  | 21.633 |  | 3 | i | 39.9 | i | 41780 | i | 26.84 | i | 7.44 |  | ## | c,i | ## | m
61-0166 | 2017-07-04 11:30 | EDT | 4.615 |  | 21.641 |  | 3 | i | 39.8 | i | 41780 | i | 26.84 | i | 7.44 |  | ## | c,i | ## | m
61-0166 | 2017-07-04 11:45 | EDT | 4.651 |  | 21.666 |  | 3.15 | i | 41.8 | i | 41800 | i | 26.85 | i | 7.45 |  | <0.1 | c,i | ## | m
61-0166 | 2017-07-04 12:00 | EDT | 4.696 |  | 21.687 |  | 3.21 | i | 42.7 | i | 41830 | i | 26.87 | i | 7.46 |  | <0.1 | c,i | ## | m
61-0166 | 2017-07-04 12:15 | EDT | 4.757 |  | 21.707 |  | 3.19 | i | 42.5 | i | 41860 | i | 26.89 | i | 7.45 |  | <0.1 | c,i | ## | m
61-0166 | 2017-07-04 12:30 | EDT | 4.794 |  | 21.719 |  | 3.13 | i | 41.7 | i | 41890 | i | 26.92 | i | 7.45 |  | <0.1 | c,i | ## | m
61-0166 | 2017-07-04 12:45 | EDT | 4.809 |  | 21.751 |  | 3.48 | i | 46.3 | i | 41930 | i | 26.95 | i | 7.48 |  | 0.32 | c,i | ## | m
61-0166 | 2017-07-04 13:00 | EDT | 4.848 |  | 21.642 |  | 4.04 | i | 53.8 | i | 42230 | i | 27.16 | i | 7.53 |  | 0.33 | c,i | ## | m
61-0166 | 2017-07-04 13:15 | EDT | 4.884 |  | 21.636 |  | 3.96 | i | 52.7 | i | 42270 | i | 27.19 | i | 7.52 |  | 0.24 | c,i | ## | m
61-0166 | 2017-07-04 13:30 | EDT | 4.925 |  | 21.658 |  | 3.96 | i | 52.7 | i | 42290 | i | 27.2 | i | 7.53 |  | 0.34 | c,i | ## | m
61-0166 | 2017-07-04 13:45 | EDT | 4.96 |  | 21.701 |  | 4.2 | i | 55.9 | i | 42330 | i | 27.23 | i | 7.55 |  | 0.56 | c,i | ## | m
61-0166 | 2017-07-04 14:00 | EDT | 5.009 |  | 21.751 |  | 4.39 | i | 58.5 | i | 42390 | i | 27.28 | i | 7.57 |  | 0.73 | c,i | ## | m
61-0166 | 2017-07-04 14:15 | EDT | 5.059 |  | 21.778 |  | 4.45 | i | 59.4 | i | 42450 | i | 27.32 | i | 7.57 |  | 0.82 | c,i | ## | m
61-0166 | 2017-07-04 14:30 | EDT | 5.113 |  | 21.773 |  | 4.43 | i | 59.1 | i | 42450 | i | 27.32 | i | 7.57 |  | 0.72 | c,i | ## | m
61-0166 | 2017-07-04 14:45 | EDT | 5.164 |  | 21.76 |  | 4.35 | i | 58 | i | 42470 | i | 27.33 | i | 7.56 |  | 0.53 | c,i | ## | m
61-0166 | 2017-07-04 15:00 | EDT | 5.231 |  | 21.766 |  | 4.32 | i | 57.7 | i | 42480 | i | 27.34 | i | 7.56 |  | 0.57 | c,i | ## | m
61-0166 | 2017-07-04 15:15 | EDT | 5.28 |  | 21.767 |  | 4.27 | i | 57 | i | 42470 | i | 27.33 | i | 7.56 |  | 0.42 | c,i | ## | m
61-0166 | 2017-07-04 15:30 | EDT | 5.352 |  | 21.755 |  | 4.13 | i | 55.1 | i | 42460 | i | 27.33 | i | 7.53 |  | 0.23 | c,i | ## | m
61-0166 | 2017-07-04 15:45 | EDT | 5.407 |  | 21.754 |  | 4.06 | i | 54.1 | i | 42460 | i | 27.32 | i | 7.53 |  | 0.23 | c,i | ## | m
61-0166 | 2017-07-04 16:00 | EDT | 5.44 |  | 21.757 |  | 4.05 | i | 54 | i | 42460 | i | 27.32 | i | 7.53 |  | 0.18 | c,i | ## | m
61-0166 | 2017-07-04 16:15 | EDT | 5.499 |  | 21.795 |  | 4.17 | i | 55.7 | i | 42460 | i | 27.33 | i | 7.54 |  | 0.31 | c,i | ## | m
61-0166 | 2017-07-04 16:30 | EDT | 5.552 |  | 21.805 |  | 4.31 | i | 57.6 | i | 42500 | i | 27.35 | i | 7.56 |  | 0.48 | c,i | ## | m
61-0166 | 2017-07-04 16:45 | EDT | 5.612 |  | 21.796 |  | 4.35 | i | 58.1 | i | 42530 | i | 27.37 | i | 7.56 |  | 0.43 | c,i | ## | m
61-0166 | 2017-07-04 17:00 | EDT | 5.658 |  | 21.813 |  | 4.48 | i | 59.9 | i | 42550 | i | 27.39 | i | 7.57 |  | 0.78 | c,i | ## | m
61-0166 | 2017-07-04 17:15 | EDT | 5.629 |  | 21.826 |  | 4.53 | i | 60.6 | i | 42540 | i | 27.38 | i | 7.58 |  | 0.71 | c,i | ## | m
61-0166 | 2017-07-04 17:30 | EDT | 5.655 |  | 21.857 |  | 4.59 | i | 61.3 | i | 42520 | i | 27.36 | i | 7.58 |  | 0.83 | c,i | ## | m
61-0166 | 2017-07-04 17:45 | EDT | 5.654 |  | 21.867 |  | 4.46 | i | 59.7 | i | 42480 | i | 27.34 | i | 7.57 |  | 0.48 | c,i | ## | m
61-0166 | 2017-07-04 18:00 | EDT | 5.656 |  | 21.883 |  | 4.29 | i | 57.3 | i | 42410 | i | 27.29 | i | 7.55 |  | 0.32 | c,i | ## | m
61-0166 | 2017-07-04 18:15 | EDT | 5.648 |  | 21.94 |  | 4.45 | i | 59.6 | i | 42340 | i | 27.24 | i | 7.57 |  | 0.52 | c,i | ## | m
61-0166 | 2017-07-04 18:30 | EDT | 5.642 |  | 22.011 |  | 4.67 | i | 62.5 | i | 42290 | i | 27.2 | i | 7.59 |  | 0.71 | c,i | ## | m
61-0166 | 2017-07-04 18:45 | EDT | 5.64 |  | 22.064 |  | 4.79 | i | 64.2 | i | 42200 | i | 27.14 | i | 7.61 |  | 0.72 | c,i | ## | m
61-0166 | 2017-07-04 19:00 | EDT | 5.643 |  | 22.148 |  | 5.04 | i | 67.7 | i | 42090 | i | 27.06 | i | 7.64 |  | 0.85 | c,i | ## | m
61-0166 | 2017-07-04 19:15 | EDT | 5.65 |  | 22.252 |  | 5.37 | i | 72.2 | i | 42000 | i | 26.99 | i | 7.68 |  | 0.99 | c,i | ## | m
61-0166 | 2017-07-04 19:30 | EDT | 5.652 |  | 22.378 |  | 5.76 | i | 77.5 | i | 41920 | i | 26.93 | i | 7.72 |  | 1.19 | c,i | ## | m
61-0166 | 2017-07-04 19:45 | EDT | 5.62 |  | 22.392 |  | 5.73 | i | 77.1 | i | 41890 | i | 26.91 | i | 7.72 |  | 0.93 | c,i | ## | m
61-0166 | 2017-07-04 20:00 | EDT | 5.592 |  | 22.321 |  | 5.42 | i | 72.9 | i | 41910 | i | 26.92 | i | 7.68 |  | 0.94 | c,i | ## | m
61-0166 | 2017-07-04 20:15 | EDT | 5.544 |  | 22.286 |  | 5.24 | i | 70.5 | i | 41890 | i | 26.91 | i | 7.67 |  | 1.04 | c,i | ## | m
61-0166 | 2017-07-04 20:30 | EDT | 5.488 |  | 22.293 |  | 5.18 | i | 69.6 | i | 41820 | i | 26.86 | i | 7.66 |  | 1.37 | c,i | ## | m
61-0166 | 2017-07-04 20:45 | EDT | 5.415 |  | 22.292 |  | 5.06 | i | 67.9 | i | 41800 | i | 26.85 | i | 7.65 |  | 1.03 | c,i | ## | m
61-0166 | 2017-07-04 21:00 | EDT | 5.333 |  | 22.345 |  | 5.1 | i | 68.6 | i | 41780 | i | 26.83 | i | 7.66 |  | 1.42 | c,i | ## | m
61-0166 | 2017-07-04 21:15 | EDT | 5.253 |  | 22.33 |  | 5.13 | i | 69 | i | 41870 | i | 26.89 | i | 7.66 |  | 1.24 | c,i | ## | m
61-0166 | 2017-07-04 21:30 | EDT | 5.169 |  | 22.038 |  | 4.26 | i | 57 | i | 41800 | i | 26.85 | i | 7.56 |  | 1.17 | c,i | ## | m
61-0166 | 2017-07-04 21:45 | EDT | 5.103 |  | 21.893 |  | 3.9 | i | 52 | i | 41820 | i | 26.87 | i | 7.52 |  | 0.83 | c,i | ## | m
61-0166 | 2017-07-04 22:00 | EDT | 5.037 |  | 21.801 |  | 3.72 | i | 49.5 | i | 41900 | i | 26.93 | i | 7.5 |  | 0.53 | c,i | ## | m
61-0166 | 2017-07-04 22:15 | EDT | 4.982 |  | 21.74 |  | 3.68 | i | 49 | i | 41960 | i | 26.97 | i | 7.5 |  | 0.44 | c,i | ## | m
61-0166 | 2017-07-04 22:30 | EDT | 4.934 |  | 21.72 |  | 3.62 | i | 48.2 | i | 41990 | i | 26.99 | i | 7.49 |  | 0.34 | c,i | ## | m
61-0166 | 2017-07-04 22:45 | EDT | 4.887 |  | 21.752 |  | 3.5 | i | 46.6 | i | 41980 | i | 26.99 | i | 7.48 |  | 0.27 | c,i | ## | m
61-0166 | 2017-07-04 23:00 | EDT | 4.849 |  | 21.882 |  | 3.52 | i | 46.9 | i | 41820 | i | 26.86 | i | 7.48 |  | 0.31 | c,i | ## | m
61-0166 | 2017-07-04 23:15 | EDT | 4.836 |  | 21.955 |  | 3.65 | i | 48.7 | i | 41780 | i | 26.84 | i | 7.5 |  | 0.34 | c,i | ## | m
61-0166 | 2017-07-04 23:30 | EDT | 4.836 |  | 22.117 |  | 4 | i | 53.6 | i | 41720 | i | 26.79 | i | 7.53 |  | 0.56 | c,i | ## | m
61-0166 | 2017-07-04 23:45 | EDT | 4.855 |  | 22.193 |  | 4.1 | i | 54.9 | i | 41640 | i | 26.73 | i | 7.55 |  | 1.23 | c,i | ## | m
61-0166 | 2017-07-05 | EDT | 4.884 |  | 22.111 |  | 3.56 | i | 47.6 | i | 41520 | i | 26.65 | i | 7.51 |  | 1.37 | c,i | ## | m
61-0166 | 2017-07-05 00:15 | EDT | 4.934 |  | 22.126 |  | 3.53 | i | 47.2 | i | 41400 | i | 26.56 | i | 7.49 |  | 1.13 | c,i | ## | m
61-0166 | 2017-07-05 00:30 | EDT | 4.971 |  | 22.145 |  | 3.41 | i | 45.7 | i | 41330 | i | 26.52 | i | 7.49 |  | 1.4 | c,i | ## | m
61-0166 | 2017-07-05 00:45 | EDT | 5.006 |  | 22.144 |  | 3.36 | i | 45 | i | 41340 | i | 26.52 | i | 7.48 |  | 1.66 | c,i | ## | m
61-0166 | 2017-07-05 01:00 | EDT | 5.035 |  | 22.132 |  | 3.24 | i | 43.4 | i | 41370 | i | 26.54 | i | 7.46 |  | 1.43 | c,i | ## | m
61-0166 | 2017-07-05 01:15 | EDT | 5.056 |  | 22.119 |  | 3.15 | i | 42.2 | i | 41390 | i | 26.56 | i | 7.46 |  | 1.32 | c,i | ## | m
61-0166 | 2017-07-05 01:30 | EDT | 5.061 |  | 22.108 |  | 3.1 | i | 41.4 | i | 41410 | i | 26.57 | i | 7.45 |  | 1.56 | c,i | ## | m
61-0166 | 2017-07-05 01:45 | EDT | 5.069 |  | 22.083 |  | 2.9 | i | 38.8 | i | 41430 | i | 26.59 | i | 7.44 |  | 1.33 | c,i | ## | m
61-0166 | 2017-07-05 02:00 | EDT | 5.085 |  | 22.078 |  | 2.78 | i | 37.2 | i | 41430 | i | 26.58 | i | 7.43 |  | 0.98 | c,i | ## | m
61-0166 | 2017-07-05 02:15 | EDT | 5.1 |  | 22.065 |  | 2.38 | i | 31.8 | i | 41420 | i | 26.58 | i | 7.43 |  | 0.96 | c,i | ## | m
61-0166 | 2017-07-05 02:30 | EDT | 5.12 |  | 22.052 |  | 2.75 | i | 36.8 | i | 41430 | i | 26.58 | i | 7.43 |  | 0.53 | c,i | ## | m
61-0166 | 2017-07-05 02:45 | EDT | 5.142 |  | 22.049 |  | 2.74 | i | 36.6 | i | 41430 | i | 26.59 | i | 7.43 |  | 0.56 | c,i | ## | m
61-0166 | 2017-07-05 03:00 | EDT | 5.165 |  | 22.06 |  | 2.98 | i | 39.8 | i | 41480 | i | 26.62 | i | 7.44 |  | 0.42 | c,i | ## | m
61-0166 | 2017-07-05 03:15 | EDT | 5.199 |  | 22.074 |  | 3.13 | i | 41.9 | i | 41530 | i | 26.66 | i | 7.45 |  | 0.53 | c,i | ## | m
61-0166 | 2017-07-05 03:30 | EDT | 5.249 |  | 22.075 |  | 3.12 | i | 41.7 | i | 41560 | i | 26.68 | i | 7.45 |  | 0.34 | c,i | ## | m
61-0166 | 2017-07-05 03:45 | EDT | 5.307 |  | 22.053 |  | 3 | i | 40.1 | i | 41620 | i | 26.72 | i | 7.44 |  | 0.11 | c,i | ## | m
61-0166 | 2017-07-05 04:00 | EDT | 5.382 |  | 22.031 |  | 2.97 | i | 39.7 | i | 41690 | i | 26.77 | i | 7.43 |  | 0.3 | c,i | ## | m
61-0166 | 2017-07-05 04:15 | EDT | 5.461 |  | 22.04 |  | 2.97 | i | 39.7 | i | 41690 | i | 26.77 | i | 7.44 |  | 0.75 | c,i | ## | m
61-0166 | 2017-07-05 04:30 | EDT | 5.523 |  | 22.043 |  | 2.97 | i | 39.7 | i | 41690 | i | 26.77 | i | 7.43 |  | 0.63 | c,i | ## | m
61-0166 | 2017-07-05 04:45 | EDT | 5.576 |  | 22.069 |  | 2.96 | i | 39.6 | i | 41690 | i | 26.77 | i | 7.43 |  | 0.73 | c,i | ## | m
61-0166 | 2017-07-05 05:00 | EDT | 5.626 |  | 22.076 |  | 2.96 | i | 39.6 | i | 41740 | i | 26.81 | i | 7.43 |  | 0.79 | c,i | ## | m
61-0166 | 2017-07-05 05:15 | EDT | 5.674 |  | 22.071 |  | 2.96 | i | 39.7 | i | 41780 | i | 26.84 | i | 7.43 |  | 0.68 | c,i | ## | m
61-0166 | 2017-07-05 05:30 | EDT | 5.678 |  | 22.066 |  | 2.92 | i | 39 | i | 41790 | i | 26.84 | i | 7.43 |  | 0.67 | c,i | ## | m
61-0166 | 2017-07-05 05:45 | EDT | 5.68 |  | 22.07 |  | 2.94 | i | 39.3 | i | 41770 | i | 26.83 | i | 7.43 |  | 0.69 | c,i | ## | m
61-0166 | 2017-07-05 06:00 | EDT | 5.673 |  | 22.056 |  | 2.91 | i | 38.9 | i | 41770 | i | 26.83 | i | 7.43 |  | 0.31 | c,i | ## | m
61-0166 | 2017-07-05 06:15 | EDT | 5.676 |  | 22.06 |  | 3.01 | i | 40.2 | i | 41760 | i | 26.82 | i | 7.43 |  | 0.43 | c,i | ## | m
61-0166 | 2017-07-05 06:30 | EDT | 5.685 |  | 22.083 |  | 3.15 | i | 42.1 | i | 41710 | i | 26.78 | i | 7.44 |  | 0.93 | c,i | ## | m
61-0166 | 2017-07-05 06:45 | EDT | 5.684 |  | 22.083 |  | 3.16 | i | 42.3 | i | 41690 | i | 26.77 | i | 7.44 |  | 0.9 | c,i | ## | m
61-0166 | 2017-07-05 07:00 | EDT | 5.681 |  | 22.073 |  | 3.07 | i | 41 | i | 41680 | i | 26.76 | i | 7.43 |  | 0.44 | c,i | ## | m
61-0166 | 2017-07-05 07:15 | EDT | 5.687 |  | 21.99 |  | 2.98 | i | 39.8 | i | 41870 | i | 26.9 | i | 7.43 |  | <0.1 | c,i | ## | m
61-0166 | 2017-07-05 07:30 | EDT | 5.654 |  | 21.957 |  | 2.95 | i | 39.5 | i | 41970 | i | 26.97 | i | 7.42 |  | 0.14 | c,i | ## | m
61-0166 | 2017-07-05 07:45 | EDT | 5.61 |  | 21.952 |  | 2.88 | i | 38.5 | i | 42000 | i | 26.99 | i | 7.42 |  | <0.1 | c,i | ## | m
61-0166 | 2017-07-05 08:00 | EDT | 5.544 |  | 21.959 |  | 2.78 | i | 37.1 | i | 41950 | i | 26.96 | i | 7.41 |  | <0.1 | c,i | ## | m
61-0166 | 2017-07-05 08:15 | EDT | 5.492 |  | 21.956 |  | 2.65 | i | 35.4 | i | 41950 | i | 26.96 | i | 7.4 |  | <0.1 | c,i | ## | m
61-0166 | 2017-07-05 08:30 | EDT | 5.438 |  | 21.955 |  | 2.59 | i | 34.5 | i | 41930 | i | 26.95 | i | 7.39 |  | <0.1 | c,i | ## | m
61-0166 | 2017-07-05 08:45 | EDT | 5.369 |  | 21.954 |  | 2.39 | i | 31.9 | i | 41930 | i | 26.94 | i | 7.38 |  | ## | c,i | ## | m
61-0166 | 2017-07-05 09:00 | EDT | 5.313 |  | 21.948 |  | 2.4 | i | 32.1 | i | 41940 | i | 26.95 | i | 7.37 |  | ## | c,i | ## | m
61-0166 | 2017-07-05 09:15 | EDT | 5.253 |  | 21.945 |  | 2.25 | i | 30.1 | i | 41960 | i | 26.96 | i | 7.36 |  | ## | c,i | ## | m
61-0166 | 2017-07-05 09:30 | EDT | 5.199 |  | 21.952 |  | 2.29 | i | 30.6 | i | 41940 | i | 26.95 | i | 7.37 |  | <0.1 | c,i | ## | m
61-0166 | 2017-07-05 09:45 | EDT | 5.137 |  | 22.008 |  | 2.69 | i | 35.9 | i | 41740 | i | 26.8 | i | 7.4 |  | 0.41 | c,i | ## | m
61-0166 | 2017-07-05 10:00 | EDT | 5.06 |  | 21.976 |  | 2.69 | i | 35.9 | i | 41830 | i | 26.87 | i | 7.4 |  | 0.14 | c,i | ## | m
61-0166 | 2017-07-05 10:15 | EDT | 4.997 |  | 21.929 |  | 3.03 | i | 40.5 | i | 41860 | i | 26.9 | i | 7.42 |  | 0.28 | c,i | ## | m
61-0166 | 2017-07-05 10:30 | EDT | 4.94 |  | 21.825 |  | 3.07 | i | 40.9 | i | 42090 | i | 27.06 | i | 7.43 |  | 0.19 | c,i | ## | m
61-0166 | 2017-07-05 10:45 | EDT | 4.893 |  | 21.686 |  | 3.14 | i | 41.8 | i | 42280 | i | 27.2 | i | 7.44 |  | 0.14 | c,i | ## | m
61-0166 | 2017-07-05 11:00 | EDT | 4.851 |  | 21.614 |  | 3.11 | i | 41.4 | i | 42390 | i | 27.27 | i | 7.44 |  | 0.17 | c,i | ## | m
61-0166 | 2017-07-05 11:15 | EDT | 4.816 |  | 21.556 |  | 3.13 | i | 41.6 | i | 42450 | i | 27.32 | i | 7.44 |  | <0.1 | c,i | ## | m
61-0166 | 2017-07-05 11:30 | EDT | 4.801 |  | 21.496 |  | 3.23 | i | 42.9 | i | 42480 | i | 27.35 | i | 7.45 |  | 0.16 | c,i | ## | m
61-0166 | 2017-07-05 11:45 | EDT | 4.786 |  | 21.439 |  | 3.26 | i | 43.3 | i | 42510 | i | 27.36 | i | 7.45 |  | 0.12 | c,i | ## | m
61-0166 | 2017-07-05 12:00 | EDT | 4.79 |  | 21.433 |  | 3.23 | i | 42.8 | i | 42520 | i | 27.37 | i | 7.45 |  | 0.12 | c,i | ## | m
61-0166 | 2017-07-05 12:15 | EDT | 4.811 |  | 21.487 |  | 3.09 | i | 41.1 | i | 42480 | i | 27.34 | i | 7.44 |  | <0.1 | c,i | ## | m
61-0166 | 2017-07-05 12:30 | EDT | 4.839 |  | 21.45 |  | 3.21 | i | 42.6 | i | 42480 | i | 27.34 | i | 7.46 |  | 0.3 | c,i | ## | m
61-0166 | 2017-07-05 12:45 | EDT | 4.881 |  | 21.512 |  | 2.98 | i | 39.6 | i | 42500 | i | 27.36 | i | 7.43 |  | 0.16 | c,i | ## | m
61-0166 | 2017-07-05 13:00 | EDT | 4.937 |  | 21.506 |  | 3.22 | i | 42.8 | i | 42500 | i | 27.35 | i | 7.45 |  | 0.3 | c,i | ## | m
61-0166 | 2017-07-05 13:15 | EDT | 4.999 |  | 21.312 |  | 2.04 | i | 27 | i | 42880 | i | 27.63 | i | 7.35 |  | <0.1 | c,i | ## | m
61-0166 | 2017-07-05 13:30 | EDT | 5.055 |  | 21.208 |  | 2.87 | i | 38.1 | i | 42990 | i | 27.71 | i | 7.42 |  | <0.1 | c,i | ## | m
61-0166 | 2017-07-05 13:45 | EDT | 5.122 |  | 21.205 |  | 3.02 | i | 40 | i | 42990 | i | 27.71 | i | 7.43 |  | <0.1 | c,i | ## | m
61-0166 | 2017-07-05 14:00 | EDT | 5.165 |  | 21.213 |  | 3.08 | i | 40.8 | i | 42970 | i | 27.7 | i | 7.44 |  | <0.1 | c,i | ## | m
61-0166 | 2017-07-05 14:15 | EDT | 5.207 |  | 21.19 |  | 3.18 | i | 42 | i | 42980 | i | 27.7 | i | 7.45 |  | 0.11 | c,i | ## | m
61-0166 | 2017-07-05 14:30 | EDT | 5.249 |  | 21.162 |  | 3.39 | i | 44.9 | i | 43020 | i | 27.73 | i | 7.47 |  | 0.23 | c,i | ## | m
61-0166 | 2017-07-05 14:45 | EDT | 5.289 |  | 21.172 |  | 3.51 | i | 46.5 | i | 43010 | i | 27.73 | i | 7.49 |  | 0.18 | c,i | ## | m
61-0166 | 2017-07-05 15:00 | EDT | 5.325 |  | 21.188 |  | 3.55 | i | 47 | i | 42940 | i | 27.68 | i | 7.49 |  | 0.27 | c,i | ## | m
61-0166 | 2017-07-05 15:15 | EDT | 5.381 |  | 21.201 |  | 3.58 | i | 47.4 | i | 42990 | i | 27.71 | i | 7.49 |  | 0.21 | c,i | ## | m
61-0166 | 2017-07-05 15:30 | EDT | 5.435 |  | 21.211 |  | 3.59 | i | 47.5 | i | 42980 | i | 27.7 | i | 7.5 |  | 0.19 | c,i | ## | m
61-0166 | 2017-07-05 15:45 | EDT | 5.476 |  | 21.224 |  | 3.57 | i | 47.2 | i | 42950 | i | 27.68 | i | 7.49 |  | 0.11 | c,i | ## | m
61-0166 | 2017-07-05 16:00 | EDT | 5.523 |  | 21.236 |  | 3.47 | i | 45.9 | i | 42960 | i | 27.69 | i | 7.48 |  | <0.1 | c,i | ## | m
61-0166 | 2017-07-05 16:15 | EDT | 5.577 |  | 21.243 |  | 3.38 | i | 44.8 | i | 42950 | i | 27.68 | i | 7.47 |  | <0.1 | c,i | ## | m
61-0166 | 2017-07-05 16:30 | EDT | 5.621 |  | 21.256 |  | 3.42 | i | 45.3 | i | 42940 | i | 27.67 | i | 7.48 |  | <0.1 | c,i | ## | m
61-0166 | 2017-07-05 16:45 | EDT | 5.643 |  | 21.306 |  | 3.51 | i | 46.5 | i | 42900 | i | 27.64 | i | 7.48 |  | <0.1 | c,i | ## | m
61-0166 | 2017-07-05 17:00 | EDT | 5.696 |  | 21.351 |  | 3.5 | i | 46.5 | i | 42860 | i | 27.62 | i | 7.49 |  | 0.13 | c,i | ## | m
61-0166 | 2017-07-05 17:15 | EDT | 5.699 |  | 21.317 |  | 3.35 | i | 44.4 | i | 42880 | i | 27.63 | i | 7.47 |  | <0.1 | c,i | ## | m
61-0166 | 2017-07-05 17:30 | EDT | 5.697 |  | 21.351 |  | 3.3 | i | 43.8 | i | 42840 | i | 27.6 | i | 7.47 |  | <0.1 | c,i | ## | m
61-0166 | 2017-07-05 17:45 | EDT | 5.694 |  | 21.309 |  | 3.16 | i | 41.8 | i | 42870 | i | 27.63 | i | 7.46 |  | <0.1 | c,i | ## | m
61-0166 | 2017-07-05 18:00 | EDT | 5.698 |  | 21.338 |  | 3.17 | i | 42 | i | 42850 | i | 27.61 | i | 7.47 |  | 0.15 | c,i | ## | m
61-0166 | 2017-07-05 18:15 | EDT | 5.697 |  | 21.389 |  | 3.45 | i | 45.8 | i | 42810 | i | 27.58 | i | 7.49 |  | 0.55 | c,i | ## | m
61-0166 | 2017-07-05 18:30 | EDT | 5.699 |  | 21.599 |  | 3.86 | i | 51.4 | i | 42660 | i | 27.47 | i | 7.55 |  | 1.14 | c,i | ## | m
61-0166 | 2017-07-05 18:45 | EDT | 5.703 |  | 21.657 |  | 3.96 | i | 52.8 | i | 42590 | i | 27.42 | i | 7.5 |  | 1.57 | c,i | ## | m
61-0166 | 2017-07-05 19:00 | EDT | 5.703 |  | 21.565 |  | 3.33 | i | 44.3 | i | 42640 | i | 27.46 | i | 7.46 |  | 0.96 | c,i | ## | m
61-0166 | 2017-07-05 19:15 | EDT | 5.699 |  | 21.733 |  | 3.74 | i | 49.9 | i | 42510 | i | 27.36 | i | 7.51 |  | 1.42 | c,i | ## | m
61-0166 | 2017-07-05 19:30 | EDT | 5.699 |  | 21.835 |  | 3.86 | i | 51.6 | i | 42340 | i | 27.24 | i | 7.52 |  | 1.16 | c,i | ## | m
61-0166 | 2017-07-05 19:45 | EDT | 5.699 |  | 21.85 |  | 3.77 | i | 50.4 | i | 42230 | i | 27.16 | i | 7.51 |  | 0.96 | c,i | ## | m
61-0166 | 2017-07-05 20:00 | EDT | 5.699 |  | 21.951 |  | 3.96 | i | 53 | i | 42040 | i | 27.02 | i | 7.53 |  | 0.98 | c,i | ## | m
61-0166 | 2017-07-05 20:15 | EDT | 5.697 |  | 21.996 |  | 4.06 | i | 54.3 | i | 41950 | i | 26.95 | i | 7.53 |  | 0.73 | c,i | ## | m
61-0166 | 2017-07-05 20:30 | EDT | 5.672 |  | 22.056 |  | 4.27 | i | 57.2 | i | 41860 | i | 26.89 | i | 7.55 |  | 0.75 | c,i | ## | m
61-0166 | 2017-07-05 20:45 | EDT | 5.627 |  | 22.217 |  | 4.79 | i | 64.2 | i | 41720 | i | 26.79 | i | 7.6 |  | 2.36 | c,i | ## | m
61-0166 | 2017-07-05 21:00 | EDT | 5.576 |  | 22.195 |  | 4.63 | i | 62.1 | i | 41750 | i | 26.81 | i | 7.58 |  | 2.55 | c,i | ## | m
61-0166 | 2017-07-05 21:15 | EDT | 5.521 |  | 22.167 |  | 4.38 | i | 58.7 | i | 41750 | i | 26.81 | i | 7.56 |  | 3.35 | c,i | ## | m
61-0166 | 2017-07-05 21:30 | EDT | 5.449 |  | 22.069 |  | 4.09 | i | 54.8 | i | 41860 | i | 26.89 | i | 7.53 |  | 2.8 | c,i | ## | m
61-0166 | 2017-07-05 21:45 | EDT | 5.377 |  | 21.746 |  | 3.37 | i | 44.9 | i | 42170 | i | 27.12 | i | 7.46 |  | 2.03 | c,i | ## | m
61-0166 | 2017-07-05 22:00 | EDT | 5.3 |  | 21.705 |  | 3.18 | i | 42.4 | i | 42180 | i | 27.13 | i | 7.44 |  | 0.56 | c,i | ## | m
61-0166 | 2017-07-05 22:15 | EDT | 5.222 |  | 21.602 |  | 3.37 | i | 44.8 | i | 42250 | i | 27.18 | i | 7.46 |  | 1.04 | c,i | ## | m
61-0166 | 2017-07-05 22:30 | EDT | 5.145 |  | 21.457 |  | 3.27 | i | 43.3 | i | 42340 | i | 27.24 | i | 7.45 |  | 0.9 | c,i | ## | m
61-0166 | 2017-07-05 22:45 | EDT | 5.067 |  | 21.399 |  | 3.16 | i | 41.8 | i | 42350 | i | 27.25 | i | 7.45 |  | 0.57 | c,i | ## | m
61-0166 | 2017-07-05 23:00 | EDT | 5.004 |  | 21.349 |  | 2.99 | i | 39.6 | i | 42300 | i | 27.22 | i | 7.43 |  | 0.53 | c,i | ## | m
61-0166 | 2017-07-05 23:15 | EDT | 4.949 |  | 21.351 |  | 2.95 | i | 39 | i | 42280 | i | 27.2 | i | 7.43 |  | 0.32 | c,i | ## | m
61-0166 | 2017-07-05 23:30 | EDT | 4.897 |  | 21.353 |  | 2.88 | i | 38.1 | i | 42260 | i | 27.19 | i | 7.43 |  | 0.23 | c,i | ## | m
61-0166 | 2017-07-05 23:45 | EDT | 4.868 |  | 21.366 |  | 2.81 | i | 37.2 | i | 42250 | i | 27.18 | i | 7.42 |  | 0.13 | c,i | ## | m
61-0166 | 2017-07-06 | EDT | 4.84 |  | 21.385 |  | 2.83 | i | 37.5 | i | 42270 | i | 27.19 | i | 7.41 |  | 0.14 | c,i | ## | m
61-0166 | 2017-07-06 00:15 | EDT | 4.823 |  | 21.406 |  | 2.82 | i | 37.4 | i | 42250 | i | 27.18 | i | 7.41 |  | 0.47 | c,i | ## | m
61-0166 | 2017-07-06 00:30 | EDT | 4.843 |  | 21.455 |  | 2.78 | i | 36.8 | i | 42250 | i | 27.18 | i | 7.41 |  | 0.33 | c,i | ## | m
61-0166 | 2017-07-06 00:45 | EDT | 4.849 |  | 21.542 |  | 2.81 | i | 37.3 | i | 42200 | i | 27.14 | i | 7.41 |  | 0.86 | c,i | ## | m
61-0166 | 2017-07-06 01:00 | EDT | 4.875 |  | 21.613 |  | 2.77 | i | 36.9 | i | 42150 | i | 27.11 | i | 7.4 |  | 0.68 | c,i | ## | m
61-0166 | 2017-07-06 01:15 | EDT | 4.902 |  | 21.679 |  | 2.73 | i | 36.3 | i | 42090 | i | 27.07 | i | 7.4 |  | 0.5 | c,i | ## | m
61-0166 | 2017-07-06 01:30 | EDT | 4.924 |  | 21.787 |  | 2.82 | i | 37.6 | i | 42000 | i | 27 | i | 7.4 |  | 1.09 | c,i | ## | m
61-0166 | 2017-07-06 01:45 | EDT | 4.958 |  | 21.851 |  | 2.71 | i | 36.1 | i | 41930 | i | 26.95 | i | 7.39 |  | 1.63 | c,i | ## | m
61-0166 | 2017-07-06 02:00 | EDT | 4.978 |  | 21.894 |  | 2.51 | i | 33.5 | i | 41860 | i | 26.9 | i | 7.37 |  | 1.76 | c,i | ## | m
61-0166 | 2017-07-06 02:15 | EDT | 5.007 |  | 21.889 |  | 2.32 | i | 31 | i | 41850 | i | 26.89 | i | 7.35 |  | 0.89 | c,i | ## | m
61-0166 | 2017-07-06 02:30 | EDT | 5.032 |  | 21.867 |  | 2.19 | i | 29.2 | i | 41850 | i | 26.89 | i | 7.34 |  | 0.25 | c,i | ## | m
61-0166 | 2017-07-06 02:45 | EDT | 5.052 |  | 21.845 |  | 1.98 | i | 26.3 | i | 41860 | i | 26.9 | i | 7.33 |  | 0.1 | c,i | ## | m
61-0166 | 2017-07-06 03:00 | EDT | 5.078 |  | 21.828 |  | 1.96 | i | 26.1 | i | 41880 | i | 26.91 | i | 7.33 |  | 0.13 | c,i | ## | m
61-0166 | 2017-07-06 03:15 | EDT | 5.112 |  | 21.827 |  | 2.07 | i | 27.6 | i | 41890 | i | 26.91 | i | 7.36 |  | 0.29 | c,i | ## | m
61-0166 | 2017-07-06 03:30 | EDT | 5.144 |  | 21.815 |  | 2.04 | i | 27.1 | i | 41890 | i | 26.92 | i | 7.35 |  | <0.1 | c,i | ## | m
61-0166 | 2017-07-06 03:45 | EDT | 5.184 |  | 21.794 |  | 1.99 | i | 26.5 | i | 41900 | i | 26.93 | i | 7.35 |  | <0.1 | c,i | ## | m
61-0166 | 2017-07-06 04:00 | EDT | 5.238 |  | 21.783 |  | 1.93 | i | 25.7 | i | 41920 | i | 26.94 | i | 7.31 |  | <0.1 | c,i | ## | m
61-0166 | 2017-07-06 04:15 | EDT | 5.297 |  | 21.791 |  | 2 | i | 26.7 | i | 41930 | i | 26.95 | i | 7.32 |  | 0.49 | c,i | ## | m
61-0166 | 2017-07-06 04:30 | EDT | 5.386 |  | 21.797 |  | 1.88 | i | 25.1 | i | 41930 | i | 26.94 | i | 7.31 |  | 0.39 | c,i | ## | m
61-0166 | 2017-07-06 04:45 | EDT | 5.465 |  | 21.81 |  | 1.85 | i | 24.7 | i | 41940 | i | 26.95 | i | 7.3 |  | 0.66 | c,i | ## | m
61-0166 | 2017-07-06 05:00 | EDT | 5.527 |  | 21.82 |  | 1.95 | i | 26 | i | 41940 | i | 26.96 | i | 7.31 |  | 0.58 | c,i | ## | m
61-0166 | 2017-07-06 05:15 | EDT | 5.581 |  | 21.827 |  | 2.08 | i | 27.8 | i | 41960 | i | 26.97 | i | 7.32 |  | 0.82 | c,i | ## | m
61-0166 | 2017-07-06 05:30 | EDT | 5.63 |  | 21.852 |  | 2.23 | i | 29.7 | i | 41960 | i | 26.97 | i | 7.34 |  | 0.9 | c,i | ## | m
61-0166 | 2017-07-06 05:45 | EDT | 5.675 |  | 21.87 |  | 2.28 | i | 30.5 | i | 41950 | i | 26.96 | i | 7.34 |  | 0.69 | c,i | ## | m
61-0166 | 2017-07-06 06:00 | EDT | 5.685 |  | 21.869 |  | 2.24 | i | 29.9 | i | 41940 | i | 26.96 | i | 7.34 |  | 0.36 | c,i | ## | m
61-0166 | 2017-07-06 06:15 | EDT | 5.684 |  | 21.862 |  | 2.22 | i | 29.7 | i | 41960 | i | 26.97 | i | 7.34 |  | 0.52 | c,i | ## | m
61-0166 | 2017-07-06 06:30 | EDT | 5.685 |  | 21.854 |  | 2.18 | i | 29 | i | 41960 | i | 26.97 | i | 7.33 |  | 0.52 | c,i | ## | m
61-0166 | 2017-07-06 06:45 | EDT | 5.688 |  | 21.844 |  | 2.1 | i | 28 | i | 41970 | i | 26.97 | i | 7.33 |  | 0.4 | c,i | ## | m
61-0166 | 2017-07-06 07:00 | EDT | 5.688 |  | 21.818 |  | 2.03 | i | 27.1 | i | 41980 | i | 26.98 | i | 7.32 |  | 0.3 | c,i | ## | m
61-0166 | 2017-07-06 07:15 | EDT | 5.691 |  | 21.834 |  | 2.07 | i | 27.5 | i | 41940 | i | 26.95 | i | 7.32 |  | 0.31 | c,i | ## | m
61-0166 | 2017-07-06 07:30 | EDT | 5.686 |  | 21.747 |  | 1.77 | i | 23.6 | i | 41990 | i | 26.99 | i | 7.3 |  | <0.1 | c,i | ## | m
61-0166 | 2017-07-06 07:45 | EDT | 5.683 |  | 21.677 |  | 1.75 | i | 23.3 | i | 42100 | i | 27.07 | i | 7.3 |  | <0.1 | c,i | ## | m
61-0166 | 2017-07-06 08:00 | EDT | 5.678 |  | 21.677 |  | 1.78 | i | 23.6 | i | 42120 | i | 27.08 | i | 7.31 |  | <0.1 | c,i | ## | m
61-0166 | 2017-07-06 08:15 | EDT | 5.655 |  | 21.684 |  | 1.7 | i | 22.6 | i | 42090 | i | 27.06 | i | 7.3 |  | <0.1 | c,i | ## | m
61-0166 | 2017-07-06 08:30 | EDT | 5.62 |  | 21.67 |  | 1.64 | i | 21.8 | i | 42120 | i | 27.09 | i | 7.29 |  | ## | c,i | ## | m
61-0166 | 2017-07-06 08:45 | EDT | 5.572 |  | 21.686 |  | 1.5 | i | 20 | i | 42070 | i | 27.05 | i | 7.28 |  | ## | c,i | ## | m
61-0166 | 2017-07-06 09:00 | EDT | 5.512 |  | 21.678 |  | 1.48 | i | 19.7 | i | 42080 | i | 27.05 | i | 7.28 |  | ## | c,i | ## | m
61-0166 | 2017-07-06 09:15 | EDT | 5.451 |  | 21.679 |  | 1.39 | i | 18.6 | i | 42060 | i | 27.04 | i | 7.28 |  | ## | c,i | ## | m
61-0166 | 2017-07-06 09:30 | EDT | 5.39 |  | 21.7 |  | 1.31 | i | 17.4 | i | 42010 | i | 27 | i | 7.27 |  | ## | c,i | ## | m
61-0166 | 2017-07-06 09:45 | EDT | 5.336 |  | 21.685 |  | 1.18 | i | 15.7 | i | 42020 | i | 27.02 | i | 7.26 |  | ## | c,i | ## | m
61-0166 | 2017-07-06 10:00 | EDT | 5.268 |  | 21.696 |  | 1.13 | i | 15 | i | 41980 | i | 26.98 | i | 7.25 |  | ## | c,i | ## | m
61-0166 | 2017-07-06 10:15 | EDT | 5.211 |  | 21.734 |  | 1.38 | i | 18.4 | i | 41890 | i | 26.92 | i | 7.28 |  | <0.1 | c,i | ## | m
61-0166 | 2017-07-06 10:30 | EDT | 5.14 |  | 21.845 |  | 2.73 | i | 36.3 | i | 41660 | i | 26.75 | i | 7.39 |  | 0.65 | c,i | ## | m
61-0166 | 2017-07-06 10:45 | EDT | 5.06 |  | 21.662 |  | 2.8 | i | 37.3 | i | 41960 | i | 26.97 | i | 7.4 |  | 0.47 | c,i | ## | m
61-0166 | 2017-07-06 11:00 | EDT | 4.984 |  | 21.31 |  | 2.49 | i | 32.9 | i | 42470 | i | 27.34 | i | 7.38 |  | 0.25 | c,i | ## | m
61-0166 | 2017-07-06 11:15 | EDT | 4.931 |  | 21.094 |  | 2.74 | i | 36.2 | i | 42680 | i | 27.49 | i | 7.41 |  | 0.15 | c,i | ## | m
61-0166 | 2017-07-06 11:30 | EDT | 4.888 |  | 21.055 |  | 2.73 | i | 36.1 | i | 42740 | i | 27.53 | i | 7.4 |  | <0.1 | c,i | ## | m
61-0166 | 2017-07-06 11:45 | EDT | 4.835 |  | 21.014 |  | 2.73 | i | 36 | i | 42810 | i | 27.58 | i | 7.41 |  | <0.1 | c,i | ## | m
61-0166 | 2017-07-06 12:00 | EDT | 4.799 |  | 21.008 |  | 2.68 | i | 35.4 | i | 42820 | i | 27.59 | i | 7.4 |  | <0.1 | c,i | ## | m
61-0166 | 2017-07-06 12:15 | EDT | 4.763 |  | 21.049 |  | 2.58 | i | 34 | i | 42790 | i | 27.57 | i | 7.39 |  | <0.1 | c,i | ## | m
61-0166 | 2017-07-06 12:30 | EDT | 4.751 |  | 21.076 |  | 2.49 | i | 32.9 | i | 42770 | i | 27.55 | i | 7.38 |  | <0.1 | c,i | ## | m
61-0166 | 2017-07-06 12:45 | EDT | 4.743 |  | 21.072 |  | 2.45 | i | 32.3 | i | 42780 | i | 27.56 | i | 7.38 |  | <0.1 | c,i | ## | m
61-0166 | 2017-07-06 13:00 | EDT | 4.741 |  | 21.117 |  | 2.29 | i | 30.3 | i | 42740 | i | 27.53 | i | 7.37 |  | <0.1 | c,i | ## | m
61-0166 | 2017-07-06 13:15 | EDT | 4.764 |  | 21.158 |  | 2.3 | i | 30.4 | i | 42690 | i | 27.5 | i | 7.37 |  | <0.1 | c,i | ## | m
61-0166 | 2017-07-06 13:30 | EDT | 4.807 |  | 21.174 |  | 2.09 | i | 27.6 | i | 42700 | i | 27.5 | i | 7.35 |  | ## | c,i | ## | m
61-0166 | 2017-07-06 13:45 | EDT | 4.848 |  | 21.205 |  | 1.99 | i | 26.4 | i | 42660 | i | 27.48 | i | 7.34 |  | ## | c,i | ## | m
61-0166 | 2017-07-06 14:00 | EDT | 4.904 |  | 21.25 |  | 1.93 | i | 25.5 | i | 42590 | i | 27.42 | i | 7.33 |  | ## | c,i | ## | m
61-0166 | 2017-07-06 14:15 | EDT | 4.968 |  | 21.286 |  | 1.8 | i | 23.9 | i | 42530 | i | 27.38 | i | 7.32 |  | ## | c,i | ## | m
61-0166 | 2017-07-06 14:30 | EDT | 5.041 |  | 21.307 |  | 1.83 | i | 24.2 | i | 42450 | i | 27.32 | i | 7.32 |  | ## | c,i | ## | m
61-0166 | 2017-07-06 14:45 | EDT | 5.094 |  | 21.307 |  | 1.82 | i | 24.1 | i | 42410 | i | 27.3 | i | 7.31 |  | ## | c,i | ## | m
61-0166 | 2017-07-06 15:00 | EDT | 5.14 |  | 21.306 |  | 1.89 | i | 25 | i | 42390 | i | 27.28 | i | 7.32 |  | ## | c,i | ## | m
61-0166 | 2017-07-06 15:15 | EDT | 5.2 |  | 21.292 |  | 1.92 | i | 25.4 | i | 42400 | i | 27.29 | i | 7.32 |  | ## | c,i | ## | m
61-0166 | 2017-07-06 15:30 | EDT | 5.25 |  | 21.309 |  | 1.9 | i | 25.2 | i | 42370 | i | 27.27 | i | 7.32 |  | ## | c,i | ## | m
61-0166 | 2017-07-06 15:45 | EDT | 5.293 |  | 21.317 |  | 1.77 | i | 23.4 | i | 42350 | i | 27.26 | i | 7.31 |  | ## | c,i | ## | m
61-0166 | 2017-07-06 16:00 | EDT | 5.344 |  | 21.325 |  | 1.65 | i | 21.8 | i | 42340 | i | 27.25 | i | 7.3 |  | ## | c,i | ## | m
61-0166 | 2017-07-06 16:15 | EDT | 5.396 |  | 21.31 |  | 1.59 | i | 21 | i | 42370 | i | 27.27 | i | 7.29 |  | ## | c,i | ## | m
61-0166 | 2017-07-06 16:30 | EDT | 5.439 |  | 21.317 |  | 1.51 | i | 20 | i | 42360 | i | 27.26 | i | 7.29 |  | ## | c,i | ## | m
61-0166 | 2017-07-06 16:45 | EDT | 5.484 |  | 21.322 |  | 1.42 | i | 18.8 | i | 42360 | i | 27.26 | i | 7.28 |  | ## | c,i | ## | m
61-0166 | 2017-07-06 17:00 | EDT | 5.534 |  | 21.332 |  | 1.35 | i | 17.8 | i | 42340 | i | 27.24 | i | 7.27 |  | ## | c,i | ## | m
61-0166 | 2017-07-06 17:15 | EDT | 5.57 |  | 21.319 |  | 1.3 | i | 17.3 | i | 42340 | i | 27.24 | i | 7.27 |  | ## | c,i | ## | m
61-0166 | 2017-07-06 17:30 | EDT | 5.608 |  | 21.305 |  | 1.24 | i | 16.4 | i | 42330 | i | 27.24 | i | 7.27 |  | ## | c,i | ## | m
61-0166 | 2017-07-06 17:45 | EDT | 5.641 |  | 21.33 |  | 1.24 | i | 16.4 | i | 42300 | i | 27.21 | i | 7.26 |  | ## | c,i | ## | m
61-0166 | 2017-07-06 18:00 | EDT | 5.649 |  | 21.424 |  | 1.36 | i | 18 | i | 42170 | i | 27.12 | i | 7.27 |  | 0.11 | c,i | ## | m
61-0166 | 2017-07-06 18:15 | EDT | 5.647 |  | 21.414 |  | 1.32 | i | 17.5 | i | 42170 | i | 27.13 | i | 7.28 |  | 0.14 | c,i | ## | m
61-0166 | 2017-07-06 18:30 | EDT | 5.644 |  | 21.415 |  | 1.36 | i | 18 | i | 42120 | i | 27.09 | i | 7.28 |  | 0.37 | c,i | ## | m
61-0166 | 2017-07-06 18:45 | EDT | 5.646 |  | 21.642 |  | 1.48 | i | 19.7 | i | 41850 | i | 26.89 | i | 7.27 |  | 1.53 | c,i | ## | m
61-0166 | 2017-07-06 19:00 | EDT | 5.645 |  | 21.457 |  | 1.4 | i | 18.5 | i | 42080 | i | 27.06 | i | 7.27 |  | 1.44 | c,i | ## | m
61-0166 | 2017-07-06 19:15 | EDT | 5.644 |  | 21.528 |  | 1.23 | i | 16.3 | i | 42010 | i | 27 | i | 7.26 |  | 1.68 | c,i | ## | m
61-0166 | 2017-07-06 19:30 | EDT | 5.644 |  | 21.433 |  | 1.1 | i | 14.6 | i | 42130 | i | 27.09 | i | 7.24 |  | 1.46 | c,i | ## | m
61-0166 | 2017-07-06 19:45 | EDT | 5.645 |  | 21.568 |  | 1.07 | i | 14.2 | i | 41920 | i | 26.94 | i | 7.24 |  | 2.74 | c,i | ## | m
61-0166 | 2017-07-06 20:00 | EDT | 5.647 |  | 21.783 |  | 1.19 | i | 15.8 | i | 41610 | i | 26.72 | i | 7.24 |  | 2.86 | c,i | ## | m
61-0166 | 2017-07-06 20:15 | EDT | 5.646 |  | 21.736 |  | 1.28 | i | 17.1 | i | 41680 | i | 26.77 | i | 7.25 |  | 1.23 | c,i | ## | m
61-0166 | 2017-07-06 20:30 | EDT | 5.646 |  | 21.677 |  | 1.63 | i | 21.6 | i | 41680 | i | 26.77 | i | 7.29 |  | 0.91 | c,i | ## | m
61-0166 | 2017-07-06 20:45 | EDT | 5.648 |  | 21.7 |  | 1.59 | i | 21.1 | i | 41540 | i | 26.67 | i | 7.28 |  | 2.04 | c,i | ## | m
61-0166 | 2017-07-06 21:00 | EDT | 5.645 |  | 21.832 |  | 1.94 | i | 25.8 | i | 41250 | i | 26.46 | i | 7.31 |  | 1.69 | c,i | ## | m
61-0166 | 2017-07-06 21:15 | EDT | 5.636 |  | 21.787 |  | 1.73 | i | 23 | i | 41270 | i | 26.47 | i | 7.29 |  | 0.83 | c,i | ## | m
61-0166 | 2017-07-06 21:30 | EDT | 5.595 |  | 21.866 |  | 1.97 | i | 26.2 | i | 41060 | i | 26.33 | i | 7.32 |  | 1.37 | c,i | ## | m
61-0166 | 2017-07-06 21:45 | EDT | 5.539 |  | 21.967 |  | 2.38 | i | 31.7 | i | 40820 | i | 26.15 | i | 7.35 |  | 1.33 | c,i | ## | m
61-0166 | 2017-07-06 22:00 | EDT | 5.468 |  | 22.045 |  | 2.63 | i | 35 | i | 40600 | i | 26 | i | 7.38 |  | 1.03 | c,i | ## | m
61-0166 | 2017-07-06 22:15 | EDT | 5.386 |  | 22.202 |  | 3.08 | i | 41.1 | i | 40260 | i | 25.75 | i | 7.43 |  | 1.2 | c,i | ## | m
61-0166 | 2017-07-06 22:30 | EDT | 5.296 |  | 22.301 |  | 3.27 | i | 43.6 | i | 40100 | i | 25.64 | i | 7.45 |  | 1.29 | c,i | ## | m
61-0166 | 2017-07-06 22:45 | EDT | 5.195 |  | 22.147 |  | 2.87 | i | 38.2 | i | 40320 | i | 25.79 | i | 7.4 |  | 0.95 | c,i | ## | m
61-0166 | 2017-07-06 23:00 | EDT | 5.1 |  | 21.715 |  | 1.95 | i | 25.9 | i | 41220 | i | 26.44 | i | 7.31 |  | 0.93 | c,i | ## | m
61-0166 | 2017-07-06 23:15 | EDT | 5.019 |  | 21.438 |  | 2.41 | i | 31.8 | i | 41610 | i | 26.72 | i | 7.35 |  | 0.7 | c,i | ## | m
61-0166 | 2017-07-06 23:30 | EDT | 4.94 |  | 21.272 |  | 2.63 | i | 34.6 | i | 41860 | i | 26.9 | i | 7.38 |  | 0.63 | c,i | ## | m
61-0166 | 2017-07-06 23:45 | EDT | 4.874 |  | 21.214 |  | 2.63 | i | 34.6 | i | 41970 | i | 26.98 | i | 7.38 |  | 0.33 | c,i | ## | m
61-0166 | 2017-07-07 | EDT | 4.824 |  | 21.186 |  | 2.63 | i | 34.7 | i | 42010 | i | 27.01 | i | 7.38 |  | 0.38 | c,i | ## | m
61-0166 | 2017-07-07 00:15 | EDT | 4.785 |  | 21.126 |  | 2.69 | i | 35.5 | i | 42140 | i | 27.11 | i | 7.4 |  | 0.35 | c,i | ## | m
61-0166 | 2017-07-07 00:30 | EDT | 4.766 |  | 21.107 |  | 2.73 | i | 36 | i | 42170 | i | 27.13 | i | 7.4 |  | 0.65 | c,i | ## | m
61-0166 | 2017-07-07 00:45 | EDT | 4.766 |  | 21.156 |  | 2.6 | i | 34.3 | i | 42080 | i | 27.06 | i | 7.39 |  | 0.69 | c,i | ## | m
61-0166 | 2017-07-07 01:00 | EDT | 4.776 |  | 21.177 |  | 2.58 | i | 34.1 | i | 42030 | i | 27.02 | i | 7.38 |  | 0.29 | c,i | ## | m
61-0166 | 2017-07-07 01:15 | EDT | 4.808 |  | 21.156 |  | 2.65 | i | 34.9 | i | 42080 | i | 27.06 | i | 7.39 |  | 0.69 | c,i | ## | m
61-0166 | 2017-07-07 01:30 | EDT | 4.846 |  | 21.238 |  | 2.51 | i | 33.1 | i | 41910 | i | 26.94 | i | 7.37 |  | 0.74 | c,i | ## | m
61-0166 | 2017-07-07 01:45 | EDT | 4.874 |  | 21.385 |  | 2.05 | i | 27 | i | 41670 | i | 26.76 | i | 7.33 |  | 1.25 | c,i | ## | m
61-0166 | 2017-07-07 02:00 | EDT | 4.892 |  | 21.438 |  | 1.9 | i | 25.1 | i | 41590 | i | 26.71 | i | 7.31 |  | 0.81 | c,i | ## | m
61-0166 | 2017-07-07 02:15 | EDT | 4.911 |  | 21.565 |  | 1.83 | i | 24.2 | i | 41430 | i | 26.59 | i | 7.3 |  | 0.76 | c,i | ## | m
61-0166 | 2017-07-07 02:30 | EDT | 4.921 |  | 21.608 |  | 1.87 | i | 24.8 | i | 41400 | i | 26.57 | i | 7.31 |  | 0.71 | c,i | ## | m
61-0166 | 2017-07-07 02:45 | EDT | 4.928 |  | 21.657 |  | 1.89 | i | 25 | i | 41350 | i | 26.54 | i | 7.3 |  | 0.6 | c,i | ## | m
61-0166 | 2017-07-07 03:00 | EDT | 4.933 |  | 21.661 |  | 1.72 | i | 22.8 | i | 41330 | i | 26.52 | i | 7.28 |  | 0.32 | c,i | ## | m
61-0166 | 2017-07-07 03:15 | EDT | 4.959 |  | 21.698 |  | 1.71 | i | 22.7 | i | 41270 | i | 26.48 | i | 7.29 |  | 0.43 | c,i | ## | m
61-0166 | 2017-07-07 03:30 | EDT | 4.984 |  | 21.7 |  | 1.5 | i | 19.9 | i | 41240 | i | 26.46 | i | 7.28 |  | 0.54 | c,i | ## | m
61-0166 | 2017-07-07 03:45 | EDT | 5.02 |  | 21.666 |  | 1.4 | i | 18.6 | i | 41290 | i | 26.49 | i | 7.27 |  | 0.58 | c,i | ## | m
61-0166 | 2017-07-07 04:00 | EDT | 5.063 |  | 21.647 |  | 1.31 | i | 17.4 | i | 41290 | i | 26.49 | i | 7.26 |  | 0.37 | c,i | ## | m
61-0166 | 2017-07-07 04:15 | EDT | 5.101 |  | 21.616 |  | 1.25 | i | 16.5 | i | 41280 | i | 26.48 | i | 7.26 |  | 0.25 | c,i | ## | m
61-0166 | 2017-07-07 04:30 | EDT | 5.142 |  | 21.167 |  | 1.65 | i | 21.7 | i | 41980 | i | 26.99 | i | 7.29 |  | ## | c,i | ## | m
61-0166 | 2017-07-07 04:45 | EDT | 5.197 |  | 21.029 |  | 1.92 | i | 25.2 | i | 42300 | i | 27.22 | i | 7.32 |  | <0.1 | c,i | ## | m
61-0166 | 2017-07-07 05:00 | EDT | 5.256 |  | 21.072 |  | 1.92 | i | 25.3 | i | 42300 | i | 27.22 | i | 7.32 |  | <0.1 | c,i | ## | m
61-0166 | 2017-07-07 05:15 | EDT | 5.309 |  | 21.078 |  | 1.84 | i | 24.3 | i | 42340 | i | 27.25 | i | 7.31 |  | <0.1 | c,i | ## | m
61-0166 | 2017-07-07 05:30 | EDT | 5.38 |  | 20.969 |  | 1.97 | i | 26 | i | 42470 | i | 27.34 | i | 7.33 |  | <0.1 | c,i | ## | m
61-0166 | 2017-07-07 05:45 | EDT | 5.448 |  | 20.967 |  | 2.22 | i | 29.2 | i | 42410 | i | 27.3 | i | 7.35 |  | 0.13 | c,i | ## | m
61-0166 | 2017-07-07 06:00 | EDT | 5.504 |  | 21.026 |  | 2.35 | i | 31 | i | 42260 | i | 27.19 | i | 7.36 |  | 0.21 | c,i | ## | m
61-0166 | 2017-07-07 06:15 | EDT | 5.556 |  | 21.09 |  | 2.33 | i | 30.7 | i | 42130 | i | 27.09 | i | 7.36 |  | 0.34 | c,i | ## | m
61-0166 | 2017-07-07 06:30 | EDT | 5.611 |  | 21.15 |  | 2.26 | i | 29.8 | i | 42030 | i | 27.02 | i | 7.35 |  | 0.37 | c,i | ## | m
61-0166 | 2017-07-07 06:45 | EDT | 5.603 |  | 21.194 |  | 2.15 | i | 28.3 | i | 41980 | i | 26.99 | i | 7.34 |  | 0.48 | c,i | ## | m
61-0166 | 2017-07-07 07:00 | EDT | 5.597 |  | 21.216 |  | 2.1 | i | 27.7 | i | 41960 | i | 26.97 | i | 7.33 |  | 0.47 | c,i | ## | m
61-0166 | 2017-07-07 07:15 | EDT | 5.603 |  | 21.229 |  | 2.04 | i | 26.9 | i | 41940 | i | 26.96 | i | 7.33 |  | 0.46 | c,i | ## | m
61-0166 | 2017-07-07 07:30 | EDT | 5.597 |  | 21.251 |  | 1.91 | i | 25.2 | i | 41940 | i | 26.96 | i | 7.32 |  | 0.58 | c,i | ## | m
61-0166 | 2017-07-07 07:45 | EDT | 5.597 |  | 21.232 |  | 1.85 | i | 24.4 | i | 41930 | i | 26.95 | i | 7.31 |  | 0.19 | c,i | ## | m
61-0166 | 2017-07-07 08:00 | EDT | 5.595 |  | 21.223 |  | 1.87 | i | 24.6 | i | 41890 | i | 26.93 | i | 7.31 |  | <0.1 | c,i | ## | m
61-0166 | 2017-07-07 08:15 | EDT | 5.59 |  | 21.239 |  | 1.77 | i | 23.3 | i | 41880 | i | 26.92 | i | 7.3 |  | <0.1 | c,i | ## | m
61-0166 | 2017-07-07 08:30 | EDT | 5.585 |  | 21.233 |  | 1.44 | i | 19 | i | 42070 | i | 27.05 | i | 7.28 |  | 0.14 | c,i | ## | m
61-0166 | 2017-07-07 08:45 | EDT | 5.574 |  | 21.233 |  | 1.51 | i | 19.9 | i | 42030 | i | 27.03 | i | 7.28 |  | <0.1 | c,i | ## | m
61-0166 | 2017-07-07 09:00 | EDT | 5.58 |  | 21.195 |  | 2.02 | i | 26.7 | i | 41890 | i | 26.92 | i | 7.32 |  | 0.12 | c,i | ## | m
61-0166 | 2017-07-07 09:15 | EDT | 5.546 |  | 21.191 |  | 2.07 | i | 27.3 | i | 41910 | i | 26.94 | i | 7.33 |  | 0.21 | c,i | ## | m
61-0166 | 2017-07-07 09:30 | EDT | 5.491 |  | 21.199 |  | 2.06 | i | 27.2 | i | 41890 | i | 26.93 | i | 7.33 |  | 0.16 | c,i | ## | m
61-0166 | 2017-07-07 09:45 | EDT | 5.438 |  | 21.208 |  | 2.02 | i | 26.6 | i | 41870 | i | 26.91 | i | 7.32 |  | <0.1 | c,i | ## | m
61-0166 | 2017-07-07 10:00 | EDT | 5.36 |  | 21.225 |  | 2.1 | i | 27.7 | i | 41820 | i | 26.87 | i | 7.33 |  | 0.21 | c,i | ## | m
61-0166 | 2017-07-07 10:15 | EDT | 5.296 |  | 21.224 |  | 2.03 | i | 26.8 | i | 41810 | i | 26.87 | i | 7.33 |  | 0.17 | c,i | ## | m
61-0166 | 2017-07-07 10:30 | EDT | 5.239 |  | 21.223 |  | 1.95 | i | 25.6 | i | 41810 | i | 26.87 | i | 7.32 |  | <0.1 | c,i | ## | m
61-0166 | 2017-07-07 10:45 | EDT | 5.168 |  | 21.225 |  | 1.88 | i | 24.7 | i | 41820 | i | 26.88 | i | 7.31 |  | <0.1 | c,i | ## | m
61-0166 | 2017-07-07 11:00 | EDT | 5.116 |  | 21.224 |  | 1.82 | i | 23.9 | i | 41810 | i | 26.87 | i | 7.31 |  | ## | c,i | ## | m
61-0166 | 2017-07-07 11:15 | EDT | 5.061 |  | 21.236 |  | 1.77 | i | 23.3 | i | 41790 | i | 26.85 | i | 7.3 |  | <0.1 | c,i | ## | m
61-0166 | 2017-07-07 11:30 | EDT | 4.963 |  | 21.23 |  | 1.66 | i | 21.9 | i | 41780 | i | 26.85 | i | 7.29 |  | <0.1 | c,i | ## | m
61-0166 | 2017-07-07 11:45 | EDT | 4.916 |  | 21.25 |  | 1.87 | i | 24.6 | i | 41790 | i | 26.85 | i | 7.31 |  | 0.12 | c,i | ## | m
61-0166 | 2017-07-07 12:00 | EDT | 4.848 |  | 21.237 |  | 1.9 | i | 25.1 | i | 42080 | i | 27.06 | i | 7.33 |  | <0.1 | c,i | ## | m
61-0166 | 2017-07-07 12:15 | EDT | 4.791 |  | 21.226 |  | 3.01 | i | 39.8 | i | 42530 | i | 27.38 | i | 7.45 |  | 0.32 | c,i | ## | m
61-0166 | 2017-07-07 12:30 | EDT | 4.76 |  | 21.199 |  | 2.63 | i | 34.8 | i | 42500 | i | 27.36 | i | 7.41 |  | <0.1 | c,i | ## | m
61-0166 | 2017-07-07 12:45 | EDT | 4.717 |  | 21.187 |  | 2.86 | i | 37.8 | i | 42560 | i | 27.4 | i | 7.43 |  | 0.15 | c,i | ## | m
61-0166 | 2017-07-07 13:00 | EDT | 4.704 |  | 21.168 |  | 2.57 | i | 33.9 | i | 42550 | i | 27.39 | i | 7.4 |  | <0.1 | c,i | ## | m
61-0166 | 2017-07-07 13:15 | EDT | 4.681 |  | 21.195 |  | 2.14 | i | 28.2 | i | 42390 | i | 27.28 | i | 7.36 |  | <0.1 | c,i | ## | m
61-0166 | 2017-07-07 13:30 | EDT | 4.678 |  | 21.203 |  | 1.81 | i | 23.8 | i | 42260 | i | 27.19 | i | 7.32 |  | ## | c,i | ## | m
61-0166 | 2017-07-07 13:45 | EDT | 4.712 |  | 21.312 |  | 1.59 | i | 21 | i | 41950 | i | 26.96 | i | 7.29 |  | ## | c,i | ## | m
61-0166 | 2017-07-07 14:00 | EDT | 4.774 |  | 21.221 |  | 1.32 | i | 17.4 | i | 42020 | i | 27.02 | i | 7.27 |  | ## | c,i | ## | m
61-0166 | 2017-07-07 14:15 | EDT | 4.84 |  | 21.228 |  | 1.23 | i | 16.3 | i | 41990 | i | 27 | i | 7.26 |  | ## | c,i | ## | m
61-0166 | 2017-07-07 14:30 | EDT | 4.928 |  | 21.272 |  | 1.41 | i | 18.6 | i | 42020 | i | 27.02 | i | 7.28 |  | <0.1 | c,i | ## | m
61-0166 | 2017-07-07 14:45 | EDT | 4.999 |  | 21.241 |  | 1.51 | i | 19.9 | i | 42220 | i | 27.16 | i | 7.29 |  | <0.1 | c,i | ## | m
61-0166 | 2017-07-07 15:00 | EDT | 5.051 |  | 21.151 |  | 1.58 | i | 20.9 | i | 42430 | i | 27.31 | i | 7.31 |  | ## | c,i | ## | m
61-0166 | 2017-07-07 15:15 | EDT | 5.119 |  | 21.143 |  | 1.51 | i | 19.9 | i | 42450 | i | 27.33 | i | 7.3 |  | ## | c,i | ## | m
61-0166 | 2017-07-07 15:30 | EDT | 5.105 |  | 21.181 |  | 1.62 | i | 21.4 | i | 42420 | i | 27.3 | i | 7.31 |  | ## | c,i | ## | m
61-0166 | 2017-07-07 15:45 | EDT | 5.151 |  | 21.185 |  | 1.88 | i | 24.8 | i | 42440 | i | 27.32 | i | 7.34 |  | <0.1 | c,i | ## | m
61-0166 | 2017-07-07 16:00 | EDT | 5.178 |  | 21.178 |  | 2.38 | i | 31.4 | i | 42500 | i | 27.36 | i | 7.39 |  | <0.1 | c,i | ## | m
61-0166 | 2017-07-07 16:15 | EDT | 5.205 |  | 21.159 |  | 3.59 | i | 47.5 | i | 42670 | i | 27.48 | i | 7.52 |  | <0.1 | c,i | ## | m
61-0166 | 2017-07-07 16:30 | EDT | 5.198 |  | 21.103 |  | 3.79 | i | 50.1 | i | 42730 | i | 27.53 | i | 7.54 |  | <0.1 | c,i | ## | m
61-0166 | 2017-07-07 16:45 | EDT | 5.215 |  | 21.107 |  | 3.85 | i | 50.8 | i | 42730 | i | 27.52 | i | 7.55 |  | <0.1 | c,i | ## | m
61-0166 | 2017-07-07 17:00 | EDT | 5.227 |  | 21.119 |  | 3.82 | i | 50.4 | i | 42700 | i | 27.51 | i | 7.54 |  | <0.1 | c,i | ## | m
61-0166 | 2017-07-07 17:15 | EDT | 5.239 |  | 21.132 |  | 3.81 | i | 50.3 | i | 42690 | i | 27.49 | i | 7.54 |  | <0.1 | c,i | ## | m
61-0166 | 2017-07-07 17:30 | EDT | 5.262 |  | 21.136 |  | 3.78 | i | 49.9 | i | 42680 | i | 27.49 | i | 7.54 |  | <0.1 | c,i | ## | m
61-0166 | 2017-07-07 17:45 | EDT | 5.315 |  | 21.157 |  | 3.78 | i | 50 | i | 42660 | i | 27.47 | i | 7.54 |  | <0.1 | c,i | ## | m
61-0166 | 2017-07-07 18:00 | EDT | 5.366 |  | 21.17 |  | 3.86 | i | 51.1 | i | 42660 | i | 27.47 | i | 7.55 |  | <0.1 | c,i | ## | m
61-0166 | 2017-07-07 18:15 | EDT | 5.429 |  | 21.191 |  | 4 | i | 52.9 | i | 42650 | i | 27.46 | i | 7.56 |  | <0.1 | c,i | ## | m
61-0166 | 2017-07-07 18:30 | EDT | 5.496 |  | 21.186 |  | 4.04 | i | 53.4 | i | 42660 | i | 27.47 | i | 7.57 |  | 0.11 | c,i | ## | m
61-0166 | 2017-07-07 18:45 | EDT | 5.5 |  | 21.203 |  | 4.21 | i | 55.7 | i | 42640 | i | 27.46 | i | 7.59 |  | 0.13 | c,i | ## | m
61-0166 | 2017-07-07 19:00 | EDT | 5.522 |  | 21.2 |  | 4.21 | i | 55.7 | i | 42640 | i | 27.46 | i | 7.59 |  | 0.14 | c,i | ## | m
61-0166 | 2017-07-07 19:15 | EDT | 5.52 |  | 21.205 |  | 4.56 | i | 60.3 | i | 42620 | i | 27.45 | i | 7.63 |  | 0.42 | c,i | ## | m
61-0166 | 2017-07-07 19:30 | EDT | 5.534 |  | 21.187 |  | 4.61 | i | 61 | i | 42620 | i | 27.45 | i | 7.63 |  | 0.24 | c,i | ## | m
61-0166 | 2017-07-07 19:45 | EDT | 5.524 |  | 21.175 |  | 4.8 | i | 63.4 | i | 42600 | i | 27.43 | i | 7.65 |  | 0.28 | c,i | ## | m
61-0166 | 2017-07-07 20:00 | EDT | 5.536 |  | 21.154 |  | 5.02 | i | 66.2 | i | 42550 | i | 27.4 | i | 7.67 |  | 0.44 | c,i | ## | m
61-0166 | 2017-07-07 20:15 | EDT | 5.535 |  | 20.884 |  | 5.15 | i | 67.7 | i | 42710 | i | 27.51 | i | 7.68 |  | 1.11 | c,i | ## | m
61-0166 | 2017-07-07 20:30 | EDT | 5.527 |  | 20.719 |  | 5.02 | i | 65.9 | i | 42890 | i | 27.65 | i | 7.67 |  | 0.67 | c,i | ## | m
61-0166 | 2017-07-07 20:45 | EDT | 5.534 |  | 20.756 |  | 4.96 | i | 65.1 | i | 42880 | i | 27.63 | i | 7.66 |  | 0.55 | c,i | ## | m
61-0166 | 2017-07-07 21:00 | EDT | 5.539 |  | 20.834 |  | 4.92 | i | 64.6 | i | 42810 | i | 27.59 | i | 7.66 |  | 0.48 | c,i | ## | m
61-0166 | 2017-07-07 21:15 | EDT | 5.536 |  | 20.895 |  | 4.8 | i | 63.1 | i | 42780 | i | 27.56 | i | 7.65 |  | 0.17 | c,i | ## | m
61-0166 | 2017-07-07 21:30 | EDT | 5.534 |  | 20.873 |  | 4.78 | i | 62.8 | i | 42800 | i | 27.58 | i | 7.65 |  | 0.34 | c,i | ## | m
61-0166 | 2017-07-07 21:45 | EDT | 5.494 |  | 20.869 |  | 4.75 | i | 62.5 | i | 42820 | i | 27.59 | i | 7.65 |  | 0.3 | c,i | ## | m
61-0166 | 2017-07-07 22:00 | EDT | 5.416 |  | 20.888 |  | 4.61 | i | 60.6 | i | 42800 | i | 27.58 | i | 7.63 |  | 0.19 | c,i | ## | m
61-0166 | 2017-07-07 22:15 | EDT | 5.331 |  | 20.791 |  | 4.47 | i | 58.7 | i | 42890 | i | 27.64 | i | 7.62 |  | 0.43 | c,i | ## | m
61-0166 | 2017-07-07 22:30 | EDT | 5.257 |  | 20.742 |  | 4.63 | i | 60.8 | i | 42920 | i | 27.67 | i | 7.63 |  | 0.34 | c,i | ## | m
61-0166 | 2017-07-07 22:45 | EDT | 5.18 |  | 20.769 |  | 4.65 | i | 61.1 | i | 42890 | i | 27.65 | i | 7.64 |  | 0.28 | c,i | ## | m
61-0166 | 2017-07-07 23:00 | EDT | 5.099 |  | 20.793 |  | 4.69 | i | 61.6 | i | 42870 | i | 27.63 | i | 7.64 |  | 0.63 | c,i | ## | m
61-0166 | 2017-07-07 23:15 | EDT | 5.021 |  | 20.775 |  | 4.58 | i | 60.2 | i | 42900 | i | 27.65 | i | 7.63 |  | 0.16 | c,i | ## | m
61-0166 | 2017-07-07 23:30 | EDT | 4.942 |  | 20.761 |  | 4.52 | i | 59.3 | i | 42910 | i | 27.66 | i | 7.63 |  | 0.16 | c,i | ## | m
61-0166 | 2017-07-07 23:45 | EDT | 4.868 |  | 20.762 |  | 4.52 | i | 59.3 | i | 42900 | i | 27.65 | i | 7.63 |  | 0.45 | c,i | ## | m
61-0166 | 2017-07-08 | EDT | 4.789 |  | 20.798 |  | 4.48 | i | 58.9 | i | 42860 | i | 27.62 | i | 7.62 |  | 0.49 | c,i | ## | m
61-0166 | 2017-07-08 00:15 | EDT | 4.717 |  | 20.839 |  | 4.39 | i | 57.7 | i | 42810 | i | 27.59 | i | 7.61 |  | 0.24 | c,i | ## | m
61-0166 | 2017-07-08 00:30 | EDT | 4.67 |  | 20.859 |  | 4.22 | i | 55.5 | i | 42790 | i | 27.57 | i | 7.6 |  | 0.11 | c,i | ## | m
61-0166 | 2017-07-08 00:45 | EDT | 4.617 |  | 20.869 |  | 4.12 | i | 54.2 | i | 42780 | i | 27.57 | i | 7.58 |  | <0.1 | c,i | ## | m
61-0166 | 2017-07-08 01:00 | EDT | 4.569 |  | 20.881 |  | 4 | i | 52.6 | i | 42780 | i | 27.56 | i | 7.58 |  | <0.1 | c,i | ## | m
61-0166 | 2017-07-08 01:15 | EDT | 4.539 |  | 20.887 |  | 4.05 | i | 53.3 | i | 42760 | i | 27.55 | i | 7.58 |  | 0.22 | c,i | ## | m
61-0166 | 2017-07-08 01:30 | EDT | 4.502 |  | 20.901 |  | 3.93 | i | 51.7 | i | 42750 | i | 27.54 | i | 7.56 |  | <0.1 | c,i | ## | m
61-0166 | 2017-07-08 01:45 | EDT | 4.484 |  | 20.924 |  | 3.87 | i | 51 | i | 42720 | i | 27.52 | i | 7.56 |  | 0.13 | c,i | ## | m
61-0166 | 2017-07-08 02:00 | EDT | 4.503 |  | 20.94 |  | 3.86 | i | 50.9 | i | 42690 | i | 27.5 | i | 7.56 |  | 0.13 | c,i | ## | m
61-0166 | 2017-07-08 02:15 | EDT | 4.524 |  | 20.956 |  | 3.81 | i | 50.1 | i | 42660 | i | 27.48 | i | 7.55 |  | <0.1 | c,i | ## | m
61-0166 | 2017-07-08 02:30 | EDT | 4.565 |  | 20.976 |  | 3.79 | i | 49.9 | i | 42630 | i | 27.46 | i | 7.55 |  | <0.1 | c,i | ## | m
61-0166 | 2017-07-08 02:45 | EDT | 4.601 |  | 20.977 |  | 3.75 | i | 49.3 | i | 42610 | i | 27.44 | i | 7.54 |  | <0.1 | c,i | ## | m
61-0166 | 2017-07-08 03:00 | EDT | 4.644 |  | 20.97 |  | 3.72 | i | 49 | i | 42590 | i | 27.43 | i | 7.54 |  | <0.1 | c,i | ## | m
61-0166 | 2017-07-08 03:15 | EDT | 4.677 |  | 20.949 |  | 3.65 | i | 48 | i | 42620 | i | 27.45 | i | 7.54 |  | <0.1 | c,i | ## | m
61-0166 | 2017-07-08 03:30 | EDT | 4.704 |  | 20.692 |  | 3.42 | i | 44.9 | i | 42970 | i | 27.71 | i | 7.52 |  | ## | c,i | ## | m
61-0166 | 2017-07-08 03:45 | EDT | 4.73 |  | 20.609 |  | 3.71 | i | 48.6 | i | 43050 | i | 27.76 | i | 7.55 |  | <0.1 | c,i | ## | m
61-0166 | 2017-07-08 04:00 | EDT | 4.755 |  | 20.477 |  | 3.87 | i | 50.6 | i | 43140 | i | 27.82 | i | 7.57 |  | <0.1 | c,i | ## | m
61-0166 | 2017-07-08 04:15 | EDT | 4.784 |  | 20.375 |  | 3.91 | i | 51 | i | 43200 | i | 27.87 | i | 7.57 |  | ## | c,i | ## | m
61-0166 | 2017-07-08 04:30 | EDT | 4.815 |  | 20.362 |  | 3.89 | i | 50.7 | i | 43210 | i | 27.88 | i | 7.57 |  | ## | c,i | ## | m
61-0166 | 2017-07-08 04:45 | EDT | 4.858 |  | 20.334 |  | 3.77 | i | 49.2 | i | 43240 | i | 27.9 | i | 7.56 |  | ## | c,i | ## | m
61-0166 | 2017-07-08 05:00 | EDT | 4.901 |  | 20.256 |  | 3.88 | i | 50.5 | i | 43310 | i | 27.95 | i | 7.57 |  | ## | c,i | ## | m
61-0166 | 2017-07-08 05:15 | EDT | 4.93 |  | 20.219 |  | 3.91 | i | 50.9 | i | 43330 | i | 27.97 | i | 7.57 |  | ## | c,i | ## | m
61-0166 | 2017-07-08 05:30 | EDT | 4.974 |  | 20.217 |  | 4.06 | i | 52.9 | i | 43340 | i | 27.97 | i | 7.58 |  | ## | c,i | ## | m
61-0166 | 2017-07-08 05:45 | EDT | 5.032 |  | 20.222 |  | 4.03 | i | 52.5 | i | 43330 | i | 27.96 | i | 7.58 |  | ## | c,i | ## | m
61-0166 | 2017-07-08 06:00 | EDT | 5.096 |  | 20.33 |  | 4.12 | i | 53.7 | i | 43150 | i | 27.84 | i | 7.59 |  | <0.1 | c,i | ## | m
61-0166 | 2017-07-08 06:15 | EDT | 5.188 |  | 20.31 |  | 4.31 | i | 56.2 | i | 43240 | i | 27.9 | i | 7.6 |  | ## | c,i | ## | m
61-0166 | 2017-07-08 06:30 | EDT | 5.283 |  | 20.29 |  | 4.07 | i | 53 | i | 43270 | i | 27.92 | i | 7.58 |  | ## | c,i | ## | m
61-0166 | 2017-07-08 06:45 | EDT | 5.364 |  | 20.316 |  | 4 | i | 52.1 | i | 43250 | i | 27.9 | i | 7.57 |  | ## | c,i | ## | m
61-0166 | 2017-07-08 07:00 | EDT | 5.441 |  | 20.421 |  | 4.08 | i | 53.3 | i | 43080 | i | 27.78 | i | 7.58 |  | <0.1 | c,i | ## | m
61-0166 | 2017-07-08 07:15 | EDT | 5.478 |  | 20.456 |  | 4.11 | i | 53.7 | i | 43030 | i | 27.75 | i | 7.58 |  | 0.18 | c,i | ## | m
61-0166 | 2017-07-08 07:30 | EDT | 5.522 |  | 20.422 |  | 4.01 | i | 52.4 | i | 43100 | i | 27.79 | i | 7.57 |  | 0.1 | c,i | ## | m
61-0166 | 2017-07-08 07:45 | EDT | 5.545 |  | 20.424 |  | 4.01 | i | 52.4 | i | 43080 | i | 27.78 | i | 7.58 |  | 0.38 | c,i | ## | m
61-0166 | 2017-07-08 08:00 | EDT | 5.558 |  | 20.677 |  | 4.49 | i | 58.8 | i | 42710 | i | 27.52 | i | 7.62 |  | 0.3 | c,i | ## | m
61-0166 | 2017-07-08 08:15 | EDT | 5.562 |  | 20.517 |  | 4.21 | i | 55 | i | 42940 | i | 27.68 | i | 7.6 |  | <0.1 | c,i | ## | m
61-0166 | 2017-07-08 08:30 | EDT | 5.565 |  | 20.456 |  | 3.8 | i | 49.6 | i | 43050 | i | 27.76 | i | 7.55 |  | <0.1 | c,i | ## | m
61-0166 | 2017-07-08 08:45 | EDT | 5.568 |  | 20.543 |  | 3.95 | i | 51.7 | i | 42910 | i | 27.66 | i | 7.56 |  | <0.1 | c,i | ## | m
61-0166 | 2017-07-08 09:00 | EDT | 5.566 |  | 20.584 |  | 3.95 | i | 51.7 | i | 42850 | i | 27.61 | i | 7.56 |  | ## | c,i | ## | m
61-0166 | 2017-07-08 09:15 | EDT | 5.565 |  | 20.633 |  | 3.88 | i | 50.8 | i | 42760 | i | 27.55 | i | 7.55 |  | <0.1 | c,i | ## | m
61-0166 | 2017-07-08 09:30 | EDT | 5.566 |  | 20.741 |  | 3.79 | i | 49.7 | i | 42560 | i | 27.41 | i | 7.54 |  | <0.1 | c,i | ## | m
61-0166 | 2017-07-08 09:45 | EDT | 5.555 |  | 20.824 |  | 3.73 | i | 49 | i | 42420 | i | 27.3 | i | 7.53 |  | <0.1 | c,i | ## | m
61-0166 | 2017-07-08 10:00 | EDT | 5.53 |  | 20.869 |  | 3.9 | i | 51.2 | i | 42300 | i | 27.22 | i | 7.54 |  | <0.1 | c,i | ## | m
61-0166 | 2017-07-08 10:15 | EDT | 5.511 |  | 20.958 |  | 4.15 | i | 54.5 | i | 42140 | i | 27.11 | i | 7.57 |  | <0.1 | c,i | ## | m
61-0166 | 2017-07-08 10:30 | EDT | 5.484 |  | 21.04 |  | 4.32 | i | 56.8 | i | 42040 | i | 27.03 | i | 7.58 |  | <0.1 | c,i | ## | m
61-0166 | 2017-07-08 10:45 | EDT | 5.435 |  | 21.095 |  | 4.33 | i | 56.9 | i | 41950 | i | 26.97 | i | 7.59 |  | 0.1 | c,i | ## | m
61-0166 | 2017-07-08 11:00 | EDT | 5.369 |  | 21.116 |  | 4.11 | i | 54 | i | 41810 | i | 26.87 | i | 7.56 |  | 0.38 | c,i | ## | m
61-0166 | 2017-07-08 11:15 | EDT | 5.288 |  | 21.13 |  | 3.68 | i | 48.4 | i | 41740 | i | 26.82 | i | 7.52 |  | 0.21 | c,i | ## | m
61-0166 | 2017-07-08 11:30 | EDT | 5.203 |  | 21.163 |  | 3.44 | i | 45.2 | i | 41700 | i | 26.79 | i | 7.5 |  | 0.15 | c,i | ## | m
61-0166 | 2017-07-08 11:45 | EDT | 5.12 |  | 21.189 |  | 3.41 | i | 44.8 | i | 41630 | i | 26.74 | i | 7.5 |  | 0.11 | c,i | ## | m
61-0166 | 2017-07-08 12:00 | EDT | 5.044 |  | 21.217 |  | 3.45 | i | 45.4 | i | 41540 | i | 26.68 | i | 7.5 |  | 0.13 | c,i | ## | m
61-0166 | 2017-07-08 12:15 | EDT | 4.961 |  | 21.226 |  | 3.54 | i | 46.6 | i | 41480 | i | 26.63 | i | 7.51 |  | 0.14 | c,i | ## | m
61-0166 | 2017-07-08 12:30 | EDT | 4.898 |  | 21.23 |  | 3.57 | i | 46.9 | i | 41410 | i | 26.58 | i | 7.51 |  | 0.26 | c,i | ## | m
61-0166 | 2017-07-08 12:45 | EDT | 4.825 |  | 21.198 |  | 3.4 | i | 44.8 | i | 41470 | i | 26.63 | i | 7.5 |  | <0.1 | c,i | ## | m
61-0166 | 2017-07-08 13:00 | EDT | 4.774 |  | 21.199 |  | 3.42 | i | 44.9 | i | 41450 | i | 26.61 | i | 7.49 |  | 0.2 | c,i | ## | m
61-0166 | 2017-07-08 13:15 | EDT | 4.716 |  | 21.172 |  | 3.5 | i | 46 | i | 41550 | i | 26.68 | i | 7.5 |  | ## | c,i | ## | m
61-0166 | 2017-07-08 13:30 | EDT | 4.698 |  | 21.083 |  | 3.66 | i | 48.2 | i | 42020 | i | 27.02 | i | 7.52 |  | ## | c,i | ## | m
61-0166 | 2017-07-08 13:45 | EDT | 4.676 |  | 21.047 |  | 3.64 | i | 47.9 | i | 42170 | i | 27.12 | i | 7.52 |  | ## | c,i | ## | m
61-0166 | 2017-07-08 14:00 | EDT | 4.689 |  | 21.032 |  | 3.56 | i | 46.8 | i | 42180 | i | 27.14 | i | 7.52 |  | ## | c,i | ## | m
61-0166 | 2017-07-08 14:15 | EDT | 4.701 |  | 21.041 |  | 3.54 | i | 46.5 | i | 42160 | i | 27.12 | i | 7.51 |  | ## | c,i | ## | m
61-0166 | 2017-07-08 14:30 | EDT | 4.753 |  | 21.071 |  | 3.57 | i | 47 | i | 42100 | i | 27.07 | i | 7.51 |  | ## | c,i | ## | m
61-0166 | 2017-07-08 14:45 | EDT | 4.844 |  | 21.118 |  | 3.43 | i | 45.1 | i | 41910 | i | 26.94 | i | 7.5 |  | ## | c,i | ## | m
61-0166 | 2017-07-08 15:00 | EDT | 4.929 |  | 21.173 |  | 3.2 | i | 42.1 | i | 41630 | i | 26.74 | i | 7.47 |  | ## | c,i | ## | m
61-0166 | 2017-07-08 15:15 | EDT | 5.006 |  | 21.236 |  | 2.88 | i | 37.9 | i | 41500 | i | 26.65 | i | 7.44 |  | ## | c,i | ## | m
61-0166 | 2017-07-08 15:30 | EDT | 5.072 |  | 21.261 |  | 2.82 | i | 37.1 | i | 41570 | i | 26.7 | i | 7.43 |  | ## | c,i | ## | m
61-0166 | 2017-07-08 15:45 | EDT | 5.134 |  | 21.265 |  | 2.82 | i | 37.2 | i | 41730 | i | 26.81 | i | 7.43 |  | <0.1 | c,i | ## | m
61-0166 | 2017-07-08 16:00 | EDT | 5.179 |  | 21.236 |  | 2.59 | i | 34.2 | i | 41860 | i | 26.9 | i | 7.41 |  | ## | c,i | ## | m
61-0166 | 2017-07-08 16:15 | EDT | 5.234 |  | 21.218 |  | 2.41 | i | 31.8 | i | 41840 | i | 26.89 | i | 7.4 |  | ## | c,i | ## | m
61-0166 | 2017-07-08 16:30 | EDT | 5.275 |  | 21.218 |  | 2.37 | i | 31.3 | i | 41880 | i | 26.91 | i | 7.39 |  | ## | c,i | ## | m
61-0166 | 2017-07-08 16:45 | EDT | 5.308 |  | 21.227 |  | 2.37 | i | 31.3 | i | 41910 | i | 26.94 | i | 7.39 |  | ## | c,i | ## | m
61-0166 | 2017-07-08 17:00 | EDT | 5.344 |  | 21.247 |  | 2.39 | i | 31.5 | i | 41840 | i | 26.89 | i | 7.39 |  | ## | c,i | ## | m
61-0166 | 2017-07-08 17:15 | EDT | 5.356 |  | 21.268 |  | 2.4 | i | 31.7 | i | 41780 | i | 26.85 | i | 7.39 |  | ## | c,i | ## | m
61-0166 | 2017-07-08 17:30 | EDT | 5.379 |  | 21.292 |  | 2.5 | i | 32.9 | i | 41720 | i | 26.8 | i | 7.4 |  | <0.1 | c,i | ## | m
61-0166 | 2017-07-08 17:45 | EDT | 5.405 |  | 21.322 |  | 2.63 | i | 34.7 | i | 41600 | i | 26.72 | i | 7.41 |  | 0.1 | c,i | ## | m
61-0166 | 2017-07-08 18:00 | EDT | 5.417 |  | 21.325 |  | 2.59 | i | 34.2 | i | 41560 | i | 26.69 | i | 7.41 |  | <0.1 | c,i | ## | m
61-0166 | 2017-07-08 18:15 | EDT | 5.447 |  | 21.488 |  | 3.25 | i | 42.9 | i | 41270 | i | 26.48 | i | 7.46 |  | 0.69 | c,i | ## | m
61-0166 | 2017-07-08 18:30 | EDT | 5.501 |  | 21.395 |  | 2.79 | i | 36.9 | i | 41440 | i | 26.6 | i | 7.42 |  | 0.36 | c,i | ## | m
61-0166 | 2017-07-08 18:45 | EDT | 5.493 |  | 21.43 |  | 2.82 | i | 37.3 | i | 41390 | i | 26.56 | i | 7.43 |  | 0.36 | c,i | ## | m
61-0166 | 2017-07-08 19:00 | EDT | 5.494 |  | 21.609 |  | 3.33 | i | 44.1 | i | 41180 | i | 26.41 | i | 7.48 |  | 0.58 | c,i | ## | m
61-0166 | 2017-07-08 19:15 | EDT | 5.517 |  | 22.032 |  | 4.44 | i | 59.1 | i | 40800 | i | 26.14 | i | 7.6 |  | 1.54 | c,i | ## | m
61-0166 | 2017-07-08 19:30 | EDT | 5.532 |  | 22.37 |  | 5.28 | i | 70.6 | i | 40440 | i | 25.88 | i | 7.67 |  | 1.99 | c,i | ## | m
61-0166 | 2017-07-08 19:45 | EDT | 5.538 |  | 22.636 |  | 6.04 | i | 81.1 | i | 40240 | i | 25.73 | i | 7.76 |  | 2.26 | c,i | ## | m
61-0166 | 2017-07-08 20:00 | EDT | 5.547 |  | 22.437 |  | 5.32 | i | 71.2 | i | 40380 | i | 25.84 | i | 7.68 |  | 1.93 | c,i | ## | m
61-0166 | 2017-07-08 20:15 | EDT | 5.563 |  | 22.839 |  | 6.21 | i | 83.8 | i | 40320 | i | 25.79 | i | 7.78 |  | 3.75 | c,i | ## | m
61-0166 | 2017-07-08 20:30 | EDT | 5.552 |  | 22.813 |  | 6.09 | i | 82.1 | i | 40310 | i | 25.78 | i | 7.75 |  | 1.88 | c,i | ## | m
61-0166 | 2017-07-08 20:45 | EDT | 5.55 |  | 22.673 |  | 5.57 | i | 75 | i | 40430 | i | 25.87 | i | 7.71 |  | 4.28 | c,i | ## | m
61-0166 | 2017-07-08 21:00 | EDT | 5.555 |  | 22.6 |  | 5.44 | i | 73.1 | i | 40460 | i | 25.89 | i | 7.7 |  | 2.15 | c,i | ## | m
61-0166 | 2017-07-08 21:15 | EDT | 5.563 |  | 22.491 |  | 5.18 | i | 69.5 | i | 40490 | i | 25.91 | i | 7.67 |  | 1.12 | c,i | ## | m
61-0166 | 2017-07-08 21:30 | EDT | 5.566 |  | 22.499 |  | 5.2 | i | 69.7 | i | 40430 | i | 25.87 | i | 7.67 |  | 1.35 | c,i | ## | m
61-0166 | 2017-07-08 21:45 | EDT | 5.566 |  | 22.736 |  | 5.85 | i | 78.8 | i | 40400 | i | 25.84 | i | 7.75 |  | 4.24 | c,i | ## | m
61-0166 | 2017-07-08 22:00 | EDT | 5.563 |  | 22.719 |  | 6.01 | i | 80.9 | i | 40390 | i | 25.84 | i | 7.76 |  | 5.44 | c,i | ## | m
61-0166 | 2017-07-08 22:15 | EDT | 5.54 |  | 22.58 |  | 5.61 | i | 75.4 | i | 40400 | i | 25.85 | i | 7.72 |  | 3.35 | c,i | ## | m
61-0166 | 2017-07-08 22:30 | EDT | 5.495 |  | 22.507 |  | 5.33 | i | 71.5 | i | 40400 | i | 25.85 | i | 7.68 |  | 1.12 | c,i | ## | m
61-0166 | 2017-07-08 22:45 | EDT | 5.435 |  | 22.527 |  | 5.34 | i | 71.7 | i | 40360 | i | 25.82 | i | 7.68 |  | 0.64 | c,i | ## | m
61-0166 | 2017-07-08 23:00 | EDT | 5.379 |  | 22.594 |  | 5.56 | i | 74.7 | i | 40310 | i | 25.78 | i | 7.7 |  | 0.89 | c,i | ## | m
61-0166 | 2017-07-08 23:15 | EDT | 5.325 |  | 22.618 |  | 5.57 | i | 74.9 | i | 40290 | i | 25.77 | i | 7.71 |  | 0.64 | c,i | ## | m
61-0166 | 2017-07-08 23:30 | EDT | 5.259 |  | 22.578 |  | 5.38 | i | 72.2 | i | 40270 | i | 25.76 | i | 7.69 |  | 0.37 | c,i | ## | m
61-0166 | 2017-07-08 23:45 | EDT | 5.175 |  | 22.592 |  | 5.39 | i | 72.3 | i | 40260 | i | 25.75 | i | 7.69 |  | 0.49 | c,i | ## | m
61-0166 | 2017-07-09 | EDT | 5.085 |  | 22.602 |  | 5.35 | i | 71.8 | i | 40240 | i | 25.73 | i | 7.68 |  | 0.48 | c,i | ## | m
61-0166 | 2017-07-09 00:15 | EDT | 4.995 |  | 22.59 |  | 5.25 | i | 70.5 | i | 40210 | i | 25.71 | i | 7.67 |  | 0.43 | c,i | ## | m
61-0166 | 2017-07-09 00:30 | EDT | 4.902 |  | 22.638 |  | 5.32 | i | 71.4 | i | 40170 | i | 25.68 | i | 7.68 |  | 0.54 | c,i | ## | m
61-0166 | 2017-07-09 00:45 | EDT | 4.819 |  | 22.61 |  | 5.18 | i | 69.6 | i | 40160 | i | 25.67 | i | 7.66 |  | 0.3 | c,i | ## | m
61-0166 | 2017-07-09 01:00 | EDT | 4.757 |  | 22.612 |  | 5.16 | i | 69.2 | i | 40140 | i | 25.66 | i | 7.66 |  | 0.43 | c,i | ## | m
61-0166 | 2017-07-09 01:15 | EDT | 4.68 |  | 22.646 |  | 5.24 | i | 70.4 | i | 40090 | i | 25.62 | i | 7.67 |  | 0.42 | c,i | ## | m
61-0166 | 2017-07-09 01:30 | EDT | 4.605 |  | 22.653 |  | 5.19 | i | 69.7 | i | 40050 | i | 25.59 | i | 7.67 |  | 0.32 | c,i | ## | m
61-0166 | 2017-07-09 01:45 | EDT | 4.556 |  | 22.613 |  | 5.01 | i | 67.3 | i | 40050 | i | 25.6 | i | 7.64 |  | 0.3 | c,i | ## | m
61-0166 | 2017-07-09 02:00 | EDT | 4.502 |  | 22.567 |  | 4.77 | i | 63.9 | i | 40080 | i | 25.62 | i | 7.62 |  | 0.23 | c,i | ## | m
61-0166 | 2017-07-09 02:15 | EDT | 4.468 |  | 22.544 |  | 4.63 | i | 62 | i | 40080 | i | 25.62 | i | 7.6 |  | 0.25 | c,i | ## | m
61-0166 | 2017-07-09 02:30 | EDT | 4.463 |  | 22.558 |  | 4.59 | i | 61.5 | i | 40090 | i | 25.63 | i | 7.6 |  | 0.37 | c,i | ## | m
61-0166 | 2017-07-09 02:45 | EDT | 4.479 |  | 22.563 |  | 4.46 | i | 59.8 | i | 40110 | i | 25.64 | i | 7.59 |  | 0.52 | c,i | ## | m
61-0166 | 2017-07-09 03:00 | EDT | 4.497 |  | 22.565 |  | 4.43 | i | 59.4 | i | 40130 | i | 25.66 | i | 7.58 |  | 0.42 | c,i | ## | m
61-0166 | 2017-07-09 03:15 | EDT | 4.543 |  | 22.121 |  | 3.36 | i | 44.8 | i | 40700 | i | 26.07 | i | 7.48 |  | <0.1 | c,i | ## | m
61-0166 | 2017-07-09 03:30 | EDT | 4.629 |  | 21.884 |  | 3.76 | i | 50 | i | 40790 | i | 26.13 | i | 7.5 |  | 0.44 | c,i | ## | m
61-0166 | 2017-07-09 03:45 | EDT | 4.667 |  | 21.976 |  | 4.19 | i | 55.8 | i | 40660 | i | 26.04 | i | 7.55 |  | 0.55 | c,i | ## | m
61-0166 | 2017-07-09 04:00 | EDT | 4.719 |  | 21.964 |  | 4.3 | i | 57.2 | i | 40600 | i | 25.99 | i | 7.55 |  | 0.44 | c,i | ## | m
61-0166 | 2017-07-09 04:15 | EDT | 4.721 |  | 21.981 |  | 4.43 | i | 58.8 | i | 40520 | i | 25.94 | i | 7.57 |  | 0.43 | c,i | ## | m
61-0166 | 2017-07-09 04:30 | EDT | 4.727 |  | 21.92 |  | 4.6 | i | 61 | i | 40450 | i | 25.89 | i | 7.57 |  | 0.6 | c,i | ## | m
61-0166 | 2017-07-09 04:45 | EDT | 4.77 |  | 21.886 |  | 4.42 | i | 58.7 | i | 40490 | i | 25.92 | i | 7.55 |  | 0.36 | c,i | ## | m
61-0166 | 2017-07-09 05:00 | EDT | 4.803 |  | 21.882 |  | 4.65 | i | 61.7 | i | 40370 | i | 25.84 | i | 7.55 |  | 0.6 | c,i | ## | m
61-0166 | 2017-07-09 05:15 | EDT | 4.876 |  | 21.915 |  | 4.74 | i | 62.8 | i | 40350 | i | 25.82 | i | 7.56 |  | 0.9 | c,i | ## | m
61-0166 | 2017-07-09 05:30 | EDT | 4.941 |  | 21.905 |  | 4.43 | i | 58.8 | i | 40400 | i | 25.85 | i | 7.54 |  | 0.67 | c,i | ## | m
61-0166 | 2017-07-09 05:45 | EDT | 4.984 |  | 22.005 |  | 4.61 | i | 61.2 | i | 40320 | i | 25.8 | i | 7.57 |  | 0.86 | c,i | ## | m
61-0166 | 2017-07-09 06:00 | EDT | 5.038 |  | 21.61 |  | 3.62 | i | 47.8 | i | 40660 | i | 26.04 | i | 7.47 |  | 0.59 | c,i | ## | m
61-0166 | 2017-07-09 06:15 | EDT | 5.119 |  | 21.376 |  | 3.82 | i | 50.4 | i | 41150 | i | 26.4 | i | 7.49 |  | 0.44 | c,i | ## | m
61-0166 | 2017-07-09 06:30 | EDT | 5.19 |  | 21.298 |  | 3.73 | i | 49.2 | i | 41250 | i | 26.47 | i | 7.49 |  | 0.54 | c,i | ## | m
61-0166 | 2017-07-09 06:45 | EDT | 5.257 |  | 21.34 |  | 3.83 | i | 50.5 | i | 41150 | i | 26.4 | i | 7.5 |  | 0.66 | c,i | ## | m
61-0166 | 2017-07-09 07:00 | EDT | 5.311 |  | 21.35 |  | 3.89 | i | 51.3 | i | 41130 | i | 26.38 | i | 7.51 |  | 0.43 | c,i | ## | m
61-0166 | 2017-07-09 07:15 | EDT | 5.375 |  | 21.364 |  | 3.98 | i | 52.5 | i | 41110 | i | 26.37 | i | 7.52 |  | 0.45 | c,i | ## | m
61-0166 | 2017-07-09 07:30 | EDT | 5.445 |  | 21.432 |  | 4.39 | i | 58 | i | 41070 | i | 26.33 | i | 7.56 |  | 0.62 | c,i | ## | m
61-0166 | 2017-07-09 07:45 | EDT | 5.504 |  | 21.451 |  | 4.42 | i | 58.3 | i | 41090 | i | 26.35 | i | 7.56 |  | 0.62 | c,i | ## | m
61-0166 | 2017-07-09 08:00 | EDT | 5.542 |  | 21.455 |  | 4.35 | i | 57.5 | i | 41100 | i | 26.36 | i | 7.55 |  | 0.19 | c,i | ## | m
61-0166 | 2017-07-09 08:15 | EDT | 5.572 |  | 21.471 |  | 4.36 | i | 57.6 | i | 41140 | i | 26.38 | i | 7.56 |  | 0.41 | c,i | ## | m
61-0166 | 2017-07-09 08:30 | EDT | 5.586 |  | 21.461 |  | 4.34 | i | 57.3 | i | 41180 | i | 26.42 | i | 7.56 |  | 0.7 | c,i | ## | m
61-0166 | 2017-07-09 08:45 | EDT | 5.596 |  | 21.315 |  | 4.17 | i | 54.9 | i | 41410 | i | 26.58 | i | 7.55 |  | 0.54 | c,i | ## | m
61-0166 | 2017-07-09 09:00 | EDT | 5.599 |  | 21.125 |  | 4.05 | i | 53.2 | i | 41680 | i | 26.78 | i | 7.54 |  | 0.3 | c,i | ## | m
61-0166 | 2017-07-09 09:15 | EDT | 5.601 |  | 21.041 |  | 4.05 | i | 53.2 | i | 41810 | i | 26.87 | i | 7.55 |  | 0.24 | c,i | ## | m
61-0166 | 2017-07-09 09:30 | EDT | 5.59 |  | 21.061 |  | 4.23 | i | 55.6 | i | 41890 | i | 26.93 | i | 7.57 |  | 0.13 | c,i | ## | m
61-0166 | 2017-07-09 09:45 | EDT | 5.583 |  | 21.1 |  | 4.25 | i | 56 | i | 41910 | i | 26.94 | i | 7.58 |  | <0.1 | c,i | ## | m
61-0166 | 2017-07-09 10:00 | EDT | 5.548 |  | 21.133 |  | 4.28 | i | 56.4 | i | 41920 | i | 26.95 | i | 7.59 |  | <0.1 | c,i | ## | m
61-0166 | 2017-07-09 10:15 | EDT | 5.527 |  | 21.168 |  | 4.28 | i | 56.4 | i | 41930 | i | 26.96 | i | 7.59 |  | 0.23 | c,i | ## | m
61-0166 | 2017-07-09 10:30 | EDT | 5.471 |  | 21.201 |  | 4.26 | i | 56.1 | i | 41950 | i | 26.97 | i | 7.59 |  | <0.1 | c,i | ## | m
61-0166 | 2017-07-09 10:45 | EDT | 5.422 |  | 21.236 |  | 4.27 | i | 56.3 | i | 41950 | i | 26.96 | i | 7.59 |  | <0.1 | c,i | ## | m
61-0166 | 2017-07-09 11:00 | EDT | 5.371 |  | 21.282 |  | 4.32 | i | 57.1 | i | 41920 | i | 26.94 | i | 7.6 |  | 0.31 | c,i | ## | m
61-0166 | 2017-07-09 11:15 | EDT | 5.324 |  | 21.323 |  | 4.33 | i | 57.2 | i | 41870 | i | 26.91 | i | 7.6 |  | 0.39 | c,i | ## | m
61-0166 | 2017-07-09 11:30 | EDT | 5.266 |  | 21.366 |  | 4.36 | i | 57.6 | i | 41870 | i | 26.91 | i | 7.6 |  | 0.43 | c,i | ## | m
61-0166 | 2017-07-09 11:45 | EDT | 5.201 |  | 21.376 |  | 4.25 | i | 56.2 | i | 41860 | i | 26.9 | i | 7.6 |  | 0.49 | c,i | ## | m
61-0166 | 2017-07-09 12:00 | EDT | 5.145 |  | 21.386 |  | 4.14 | i | 54.8 | i | 41850 | i | 26.89 | i | 7.59 |  | 0.52 | c,i | ## | m
61-0166 | 2017-07-09 12:15 | EDT | 5.068 |  | 21.382 |  | 3.98 | i | 52.5 | i | 41780 | i | 26.84 | i | 7.57 |  | 0.66 | c,i | ## | m
61-0166 | 2017-07-09 12:30 | EDT | 4.989 |  | 21.381 |  | 3.82 | i | 50.5 | i | 41650 | i | 26.75 | i | 7.55 |  | 0.43 | c,i | ## | m
61-0166 | 2017-07-09 12:45 | EDT | 4.907 |  | 21.447 |  | 3.78 | i | 50 | i | 41570 | i | 26.69 | i | 7.55 |  | 0.4 | c,i | ## | m
61-0166 | 2017-07-09 13:00 | EDT | 4.842 |  | 21.497 |  | 3.75 | i | 49.6 | i | 41510 | i | 26.65 | i | 7.54 |  | 0.34 | c,i | ## | m
61-0166 | 2017-07-09 13:15 | EDT | 4.771 |  | 21.445 |  | 3.48 | i | 46.1 | i | 41590 | i | 26.71 | i | 7.51 |  | <0.1 | c,i | ## | m
61-0166 | 2017-07-09 13:30 | EDT | 4.693 |  | 21.464 |  | 3.58 | i | 47.3 | i | 41570 | i | 26.7 | i | 7.52 |  | <0.1 | c,i | ## | m
61-0166 | 2017-07-09 13:45 | EDT | 4.615 |  | 21.457 |  | 3.5 | i | 46.3 | i | 41560 | i | 26.69 | i | 7.51 |  | <0.1 | c,i | ## | m
61-0166 | 2017-07-09 14:00 | EDT | 4.571 |  | 21.494 |  | 3.67 | i | 48.6 | i | 41500 | i | 26.64 | i | 7.52 |  | <0.1 | c,i | ## | m
61-0166 | 2017-07-09 14:15 | EDT | 4.547 |  | 21.491 |  | 3.6 | i | 47.7 | i | 41520 | i | 26.66 | i | 7.51 |  | <0.1 | c,i | ## | m
61-0166 | 2017-07-09 14:30 | EDT | 4.516 |  | 21.489 |  | 3.57 | i | 47.3 | i | 41510 | i | 26.65 | i | 7.52 |  | <0.1 | c,i | ## | m
61-0166 | 2017-07-09 14:45 | EDT | 4.518 |  | 21.496 |  | 3.63 | i | 48 | i | 41480 | i | 26.63 | i | 7.52 |  | <0.1 | c,i | ## | m
61-0166 | 2017-07-09 15:00 | EDT | 4.539 |  | 21.521 |  | 3.65 | i | 48.3 | i | 41400 | i | 26.57 | i | 7.52 |  | 0.14 | c,i | ## | m
61-0166 | 2017-07-09 15:15 | EDT | 4.57 |  | 21.529 |  | 3.4 | i | 45 | i | 41420 | i | 26.59 | i | 7.5 |  | 0.25 | c,i | ## | m
61-0166 | 2017-07-09 15:30 | EDT | 4.62 |  | 21.569 |  | 3.58 | i | 47.4 | i | 41370 | i | 26.55 | i | 7.51 |  | 0.33 | c,i | ## | m
61-0166 | 2017-07-09 15:45 | EDT | 4.684 |  | 21.52 |  | 3.23 | i | 42.8 | i | 41390 | i | 26.57 | i | 7.48 |  | <0.1 | c,i | ## | m
61-0166 | 2017-07-09 16:00 | EDT | 4.746 |  | 21.507 |  | 3.12 | i | 41.3 | i | 41410 | i | 26.58 | i | 7.46 |  | 0.1 | c,i | ## | m
61-0166 | 2017-07-09 16:15 | EDT | 4.811 |  | 21.503 |  | 2.91 | i | 38.5 | i | 41460 | i | 26.61 | i | 7.45 |  | 0.13 | c,i | ## | m
61-0166 | 2017-07-09 16:30 | EDT | 4.868 |  | 21.498 |  | 2.99 | i | 39.6 | i | 41450 | i | 26.61 | i | 7.45 |  | 0.18 | c,i | ## | m
61-0166 | 2017-07-09 16:45 | EDT | 4.924 |  | 21.473 |  | 2.56 | i | 33.9 | i | 41610 | i | 26.72 | i | 7.42 |  | <0.1 | c,i | ## | m
61-0166 | 2017-07-09 17:00 | EDT | 4.991 |  | 21.497 |  | 3.15 | i | 41.7 | i | 41670 | i | 26.77 | i | 7.48 |  | <0.1 | c,i | ## | m
61-0166 | 2017-07-09 17:15 | EDT | 5.057 |  | 21.503 |  | 3.43 | i | 45.4 | i | 41700 | i | 26.78 | i | 7.51 |  | 0.24 | c,i | ## | m
61-0166 | 2017-07-09 17:30 | EDT | 5.114 |  | 21.443 |  | 3.78 | i | 50 | i | 41820 | i | 26.87 | i | 7.55 |  | 0.32 | c,i | ## | m
61-0166 | 2017-07-09 17:45 | EDT | 5.164 |  | 21.406 |  | 3.86 | i | 51.1 | i | 41860 | i | 26.9 | i | 7.56 |  | 0.26 | c,i | ## | m
61-0166 | 2017-07-09 18:00 | EDT | 5.193 |  | 21.338 |  | 3.98 | i | 52.6 | i | 41960 | i | 26.97 | i | 7.57 |  | 0.42 | c,i | ## | m
61-0166 | 2017-07-09 18:15 | EDT | 5.247 |  | 21.316 |  | 4 | i | 52.8 | i | 42020 | i | 27.02 | i | 7.57 |  | 0.21 | c,i | ## | m
61-0166 | 2017-07-09 18:30 | EDT | 5.319 |  | 21.354 |  | 4.18 | i | 55.2 | i | 41980 | i | 26.98 | i | 7.59 |  | 0.63 | c,i | ## | m
61-0166 | 2017-07-09 18:45 | EDT | 5.367 |  | 21.562 |  | 4.8 | i | 63.6 | i | 41670 | i | 26.76 | i | 7.64 |  | 0.88 | c,i | ## | m
61-0166 | 2017-07-09 19:00 | EDT | 5.423 |  | 21.363 |  | 4.23 | i | 55.9 | i | 42030 | i | 27.02 | i | 7.59 |  | 0.63 | c,i | ## | m
61-0166 | 2017-07-09 19:15 | EDT | 5.462 |  | 21.327 |  | 3.96 | i | 52.3 | i | 42070 | i | 27.05 | i | 7.57 |  | 0.27 | c,i | ## | m
61-0166 | 2017-07-09 19:30 | EDT | 5.445 |  | 21.492 |  | 4.62 | i | 61.2 | i | 41870 | i | 26.91 | i | 7.63 |  | 1.9 | c,i | ## | m
61-0166 | 2017-07-09 19:45 | EDT | 5.517 |  | 21.336 |  | 3.92 | i | 51.8 | i | 42060 | i | 27.05 | i | 7.56 |  | 0.48 | c,i | ## | m
61-0166 | 2017-07-09 20:00 | EDT | 5.567 |  | 21.342 |  | 3.9 | i | 51.5 | i | 42050 | i | 27.04 | i | 7.56 |  | <0.1 | c,i | ## | m
61-0166 | 2017-07-09 20:15 | EDT | 5.6 |  | 21.343 |  | 3.75 | i | 49.5 | i | 42030 | i | 27.02 | i | 7.54 |  | 0.37 | c,i | ## | m
61-0166 | 2017-07-09 20:30 | EDT | 5.608 |  | 21.364 |  | 3.77 | i | 49.9 | i | 41990 | i | 26.99 | i | 7.55 |  | 0.61 | c,i | ## | m
61-0166 | 2017-07-09 20:45 | EDT | 5.619 |  | 21.381 |  | 3.73 | i | 49.3 | i | 41910 | i | 26.94 | i | 7.54 |  | 0.53 | c,i | ## | m
61-0166 | 2017-07-09 21:00 | EDT | 5.606 |  | 21.409 |  | 3.69 | i | 48.9 | i | 41840 | i | 26.89 | i | 7.54 |  | 0.96 | c,i | ## | m
61-0166 | 2017-07-09 21:15 | EDT | 5.632 |  | 21.456 |  | 3.74 | i | 49.5 | i | 41760 | i | 26.83 | i | 7.54 |  | 0.37 | c,i | ## | m
61-0166 | 2017-07-09 21:30 | EDT | 5.64 |  | 21.573 |  | 4.19 | i | 55.6 | i | 41600 | i | 26.71 | i | 7.57 |  | 1.59 | c,i | ## | m
61-0166 | 2017-07-09 21:45 | EDT | 5.643 |  | 21.587 |  | 4.15 | i | 55 | i | 41530 | i | 26.66 | i | 7.56 |  | 2.09 | c,i | ## | m
61-0166 | 2017-07-09 22:00 | EDT | 5.638 |  | 21.622 |  | 4.07 | i | 53.9 | i | 41400 | i | 26.57 | i | 7.55 |  | 1.81 | c,i | ## | m
61-0166 | 2017-07-09 22:15 | EDT | 5.64 |  | 21.659 |  | 4.04 | i | 53.6 | i | 41300 | i | 26.5 | i | 7.54 |  | 1.36 | c,i | ## | m
61-0166 | 2017-07-09 22:30 | EDT | 5.638 |  | 21.748 |  | 4.11 | i | 54.5 | i | 41220 | i | 26.44 | i | 7.55 |  | 1.67 | c,i | ## | m
61-0166 | 2017-07-09 22:45 | EDT | 5.632 |  | 21.846 |  | 4.28 | i | 56.8 | i | 41110 | i | 26.36 | i | 7.56 |  | 2.39 | c,i | ## | m
61-0166 | 2017-07-09 23:00 | EDT | 5.63 |  | 21.847 |  | 4.31 | i | 57.3 | i | 41110 | i | 26.36 | i | 7.57 |  | 1.5 | c,i | ## | m
61-0166 | 2017-07-09 23:15 | EDT | 5.607 |  | 21.899 |  | 4.43 | i | 58.9 | i | 41060 | i | 26.32 | i | 7.57 |  | 1.5 | c,i | ## | m
61-0166 | 2017-07-09 23:30 | EDT | 5.561 |  | 21.973 |  | 4.47 | i | 59.5 | i | 40930 | i | 26.23 | i | 7.57 |  | 2.96 | c,i | ## | m
61-0166 | 2017-07-09 23:45 | EDT | 5.521 |  | 22.088 |  | 4.54 | i | 60.5 | i | 40750 | i | 26.1 | i | 7.58 |  | 1.19 | c,i | ## | m
61-0166 | 2017-07-10 | EDT | 5.477 |  | 22.218 |  | 4.71 | i | 62.9 | i | 40580 | i | 25.98 | i | 7.59 |  | 1.29 | c,i | ## | m
61-0166 | 2017-07-10 00:15 | EDT | 5.418 |  | 22.423 |  | 5.12 | i | 68.5 | i | 40390 | i | 25.84 | i | 7.63 |  | 1.77 | c,i | ## | m
61-0166 | 2017-07-10 00:30 | EDT | 5.326 |  | 22.56 |  | 5.26 | i | 70.6 | i | 40290 | i | 25.77 | i | 7.65 |  | 1.48 | c,i | ## | m
61-0166 | 2017-07-10 00:45 | EDT | 5.228 |  | 22.667 |  | 5.4 | i | 72.5 | i | 40210 | i | 25.71 | i | 7.67 |  | 1.55 | c,i | ## | m
61-0166 | 2017-07-10 01:00 | EDT | 5.126 |  | 22.738 |  | 5.45 | i | 73.3 | i | 40160 | i | 25.67 | i | 7.67 |  | 1.52 | c,i | ## | m
61-0166 | 2017-07-10 01:15 | EDT | 5.028 |  | 22.796 |  | 5.65 | i | 76.1 | i | 40120 | i | 25.64 | i | 7.69 |  | 1.38 | c,i | ## | m
61-0166 | 2017-07-10 01:30 | EDT | 4.947 |  | 22.831 |  | 5.75 | i | 77.5 | i | 40100 | i | 25.63 | i | 7.7 |  | 1.67 | c,i | ## | m
61-0166 | 2017-07-10 01:45 | EDT | 4.866 |  | 22.887 |  | 5.98 | i | 80.6 | i | 40040 | i | 25.59 | i | 7.72 |  | 1.63 | c,i | ## | m
61-0166 | 2017-07-10 02:00 | EDT | 4.798 |  | 22.927 |  | 6.15 | i | 83 | i | 39960 | i | 25.53 | i | 7.73 |  | 1.57 | c,i | ## | m
61-0166 | 2017-07-10 02:15 | EDT | 4.741 |  | 22.944 |  | 6.2 | i | 83.6 | i | 39950 | i | 25.52 | i | 7.73 |  | 1.64 | c,i | ## | m
61-0166 | 2017-07-10 02:30 | EDT | 4.696 |  | 22.935 |  | 6.18 | i | 83.3 | i | 39930 | i | 25.51 | i | 7.73 |  | 1.6 | c,i | ## | m
61-0166 | 2017-07-10 02:45 | EDT | 4.655 |  | 22.895 |  | 6.01 | i | 81 | i | 39940 | i | 25.52 | i | 7.71 |  | 1.35 | c,i | ## | m
61-0166 | 2017-07-10 03:00 | EDT | 4.647 |  | 22.845 |  | 5.75 | i | 77.4 | i | 39980 | i | 25.54 | i | 7.69 |  | 1.25 | c,i | ## | m
61-0166 | 2017-07-10 03:15 | EDT | 4.666 |  | 22.818 |  | 5.55 | i | 74.7 | i | 40010 | i | 25.57 | i | 7.67 |  | 1.26 | c,i | ## | m
61-0166 | 2017-07-10 03:30 | EDT | 4.701 |  | 22.831 |  | 5.62 | i | 75.6 | i | 39970 | i | 25.54 | i | 7.67 |  | 1.4 | c,i | ## | m
61-0166 | 2017-07-10 03:45 | EDT | 4.795 |  | 22.828 |  | 5.61 | i | 75.5 | i | 39970 | i | 25.54 | i | 7.67 |  | 1.42 | c,i | ## | m
61-0166 | 2017-07-10 04:00 | EDT | 4.866 |  | 22.819 |  | 5.67 | i | 76.3 | i | 39960 | i | 25.53 | i | 7.67 |  | 1.64 | c,i | ## | m
61-0166 | 2017-07-10 04:15 | EDT | 4.913 |  | 22.829 |  | 5.67 | i | 76.4 | i | 39970 | i | 25.54 | i | 7.68 |  | 1.62 | c,i | ## | m
61-0166 | 2017-07-10 04:30 | EDT | 4.971 |  | 22.842 |  | 5.74 | i | 77.3 | i | 39960 | i | 25.53 | i | 7.68 |  | 1.48 | c,i | ## | m
61-0166 | 2017-07-10 04:45 | EDT | 4.961 |  | 22.845 |  | 5.81 | i | 78.3 | i | 39950 | i | 25.52 | i | 7.69 |  | 1.57 | c,i | ## | m
61-0166 | 2017-07-10 05:00 | EDT | 4.964 |  | 22.853 |  | 5.92 | i | 79.7 | i | 39930 | i | 25.51 | i | 7.71 |  | 1.7 | c,i | ## | m
61-0166 | 2017-07-10 05:15 | EDT | 4.982 |  | 22.878 |  | 6.01 | i | 80.9 | i | 39920 | i | 25.5 | i | 7.72 |  | 2.2 | c,i | ## | m
61-0166 | 2017-07-10 05:30 | EDT | 5.006 |  | 22.877 |  | 5.94 | i | 80.1 | i | 39910 | i | 25.5 | i | 7.71 |  | 1.73 | c,i | ## | m
61-0166 | 2017-07-10 05:45 | EDT | 5.044 |  | 22.934 |  | 6.2 | i | 83.7 | i | 39890 | i | 25.48 | i | 7.74 |  | 2.68 | c,i | ## | m
61-0166 | 2017-07-10 06:00 | EDT | 5.088 |  | 22.857 |  | 5.74 | i | 77.3 | i | 39910 | i | 25.49 | i | 7.7 |  | 1.37 | c,i | ## | m
61-0166 | 2017-07-10 06:15 | EDT | 5.13 |  | 22.848 |  | 5.65 | i | 76.1 | i | 39900 | i | 25.49 | i | 7.69 |  | 1.17 | c,i | ## | m
61-0166 | 2017-07-10 06:30 | EDT | 5.186 |  | 22.847 |  | 5.82 | i | 78.4 | i | 39900 | i | 25.49 | i | 7.69 |  | 1.57 | c,i | ## | m
61-0166 | 2017-07-10 06:45 | EDT | 5.248 |  | 22.838 |  | 5.59 | i | 75.3 | i | 39900 | i | 25.49 | i | 7.67 |  | 1.26 | c,i | ## | m
61-0166 | 2017-07-10 07:00 | EDT | 5.312 |  | 22.864 |  | 5.78 | i | 77.9 | i | 39910 | i | 25.49 | i | 7.7 |  | 1.26 | c,i | ## | m
61-0166 | 2017-07-10 07:15 | EDT | 5.392 |  | 22.845 |  | 5.57 | i | 74.9 | i | 39930 | i | 25.51 | i | 7.68 |  | 1.05 | c,i | ## | m
61-0166 | 2017-07-10 07:30 | EDT | 5.46 |  | 22.848 |  | 5.57 | i | 75.1 | i | 39960 | i | 25.53 | i | 7.68 |  | 0.92 | c,i | ## | m
61-0166 | 2017-07-10 07:45 | EDT | 5.529 |  | 23.026 |  | 6.34 | i | 85.7 | i | 40060 | i | 25.6 | i | 7.78 |  | 1.38 | c,i | ## | m
61-0166 | 2017-07-10 08:00 | EDT | 5.594 |  | 22.96 |  | 6.05 | i | 81.8 | i | 40160 | i | 25.67 | i | 7.76 |  | 1.43 | c,i | ## | m
61-0166 | 2017-07-10 08:15 | EDT | 5.647 |  | 22.936 |  | 6.02 | i | 81.2 | i | 40190 | i | 25.7 | i | 7.76 |  | 1.09 | c,i | ## | m
61-0166 | 2017-07-10 08:30 | EDT | 5.647 |  | 22.953 |  | 6.25 | i | 84.4 | i | 40200 | i | 25.7 | i | 7.79 |  | 1.17 | c,i | ## | m
61-0166 | 2017-07-10 08:45 | EDT | 5.652 |  | 22.919 |  | 6.13 | i | 82.7 | i | 40230 | i | 25.72 | i | 7.78 |  | 1.05 | c,i | ## | m
61-0166 | 2017-07-10 09:00 | EDT | 5.659 |  | 22.915 |  | 6.12 | i | 82.6 | i | 40220 | i | 25.71 | i | 7.77 |  | 0.81 | c,i | ## | m
61-0166 | 2017-07-10 09:15 | EDT | 5.658 |  | 22.891 |  | 5.99 | i | 80.8 | i | 40240 | i | 25.73 | i | 7.76 |  | 0.78 | c,i | ## | m
61-0166 | 2017-07-10 09:30 | EDT | 5.658 |  | 22.91 |  | 6.08 | i | 82.1 | i | 40230 | i | 25.72 | i | 7.77 |  | 0.83 | c,i | ## | m
61-0166 | 2017-07-10 09:45 | EDT | 5.663 |  | 22.92 |  | 6.06 | i | 81.8 | i | 40220 | i | 25.71 | i | 7.77 |  | 0.92 | c,i | ## | m
61-0166 | 2017-07-10 10:00 | EDT | 5.662 |  | 22.962 |  | 6.16 | i | 83.2 | i | 40190 | i | 25.69 | i | 7.78 |  | 0.9 | c,i | ## | m
61-0166 | 2017-07-10 10:15 | EDT | 5.657 |  | 23.01 |  | 6.17 | i | 83.4 | i | 40130 | i | 25.65 | i | 7.78 |  | 0.62 | c,i | ## | m
61-0166 | 2017-07-10 10:30 | EDT | 5.657 |  | 23.046 |  | 6.27 | i | 84.8 | i | 40100 | i | 25.62 | i | 7.78 |  | 0.57 | c,i | ## | m
61-0166 | 2017-07-10 10:45 | EDT | 5.653 |  | 22.978 |  | 6.13 | i | 82.8 | i | 40110 | i | 25.63 | i | 7.76 |  | 0.72 | c,i | ## | m
61-0166 | 2017-07-10 11:00 | EDT | 5.645 |  | 22.859 |  | 5.78 | i | 78 | i | 40210 | i | 25.71 | i | 7.73 |  | 0.89 | c,i | ## | m
61-0166 | 2017-07-10 11:15 | EDT | 5.622 |  | 22.825 |  | 5.8 | i | 78.2 | i | 40200 | i | 25.7 | i | 7.73 |  | 0.7 | c,i | ## | m
61-0166 | 2017-07-10 11:30 | EDT | 5.577 |  | 22.811 |  | 5.82 | i | 78.4 | i | 40140 | i | 25.66 | i | 7.72 |  | 0.76 | c,i | ## | m
61-0166 | 2017-07-10 11:45 | EDT | 5.521 |  | 22.846 |  | 6.04 | i | 81.4 | i | 40040 | i | 25.59 | i | 7.73 |  | 1 | c,i | ## | m
61-0166 | 2017-07-10 12:00 | EDT | 5.454 |  | 22.822 |  | 5.95 | i | 80.1 | i | 40050 | i | 25.59 | i | 7.72 |  | 1.04 | c,i | ## | m
61-0166 | 2017-07-10 12:15 | EDT | 5.406 |  | 22.835 |  | 5.87 | i | 79.1 | i | 40020 | i | 25.57 | i | 7.71 |  | 0.8 | c,i | ## | m
61-0166 | 2017-07-10 12:30 | EDT | 5.324 |  | 22.933 |  | 6.22 | i | 83.9 | i | 39950 | i | 25.52 | i | 7.75 |  | 0.83 | c,i | ## | m
61-0166 | 2017-07-10 12:45 | EDT | 5.239 |  | 23.006 |  | 6.44 | i | 86.9 | i | 39930 | i | 25.51 | i | 7.77 |  | 0.74 | c,i | ## | m
61-0166 | 2017-07-10 13:00 | EDT | 5.134 |  | 23.043 |  | 6.54 | i | 88.3 | i | 39900 | i | 25.49 | i | 7.78 |  | 0.63 | c,i | ## | m
61-0166 | 2017-07-10 13:15 | EDT | 5.051 |  | 22.978 |  | 6.42 | i | 86.6 | i | 39830 | i | 25.43 | i | 7.75 |  | 0.67 | c,i | ## | m
61-0166 | 2017-07-10 13:30 | EDT | 4.964 |  | 22.892 |  | 6.22 | i | 83.8 | i | 39760 | i | 25.39 | i | 7.72 |  | 0.51 | c,i | ## | m
61-0166 | 2017-07-10 13:45 | EDT | 4.883 |  | 22.818 |  | 6.01 | i | 80.9 | i | 39690 | i | 25.34 | i | 7.69 |  | 0.52 | c,i | ## | m
61-0166 | 2017-07-10 14:00 | EDT | 4.801 |  | 22.791 |  | 5.92 | i | 79.6 | i | 39670 | i | 25.32 | i | 7.68 |  | 0.49 | c,i | ## | m
61-0166 | 2017-07-10 14:15 | EDT | 4.745 |  | 22.815 |  | 6.03 | i | 81 | i | 39660 | i | 25.32 | i | 7.69 |  | 0.51 | c,i | ## | m
61-0166 | 2017-07-10 14:30 | EDT | 4.693 |  | 22.817 |  | 5.92 | i | 79.5 | i | 39630 | i | 25.3 | i | 7.68 |  | 0.51 | c,i | ## | m
61-0166 | 2017-07-10 14:45 | EDT | 4.662 |  | 22.802 |  | 5.84 | i | 78.5 | i | 39600 | i | 25.28 | i | 7.67 |  | 0.49 | c,i | ## | m
61-0166 | 2017-07-10 15:00 | EDT | 4.644 |  | 22.816 |  | 5.8 | i | 78 | i | 39660 | i | 25.32 | i | 7.68 |  | 0.53 | c,i | ## | m
61-0166 | 2017-07-10 15:15 | EDT | 4.651 |  | 22.84 |  | 5.8 | i | 78 | i | 39680 | i | 25.33 | i | 7.68 |  | 0.53 | c,i | ## | m
61-0166 | 2017-07-10 15:30 | EDT | 4.684 |  | 22.923 |  | 6.09 | i | 82 | i | 39670 | i | 25.33 | i | 7.71 |  | 0.59 | c,i | ## | m
61-0166 | 2017-07-10 15:45 | EDT | 4.75 |  | 23.105 |  | 6.65 | i | 89.8 | i | 39670 | i | 25.32 | i | 7.76 |  | 0.77 | c,i | ## | m
61-0166 | 2017-07-10 16:00 | EDT | 4.86 |  | 23.371 |  | 7.3 | i | 99.2 | i | 39690 | i | 25.33 | i | 7.82 |  | 1.18 | c,i | ## | m
61-0166 | 2017-07-10 16:15 | EDT | 4.944 |  | 23.623 |  | 7.78 | i | 106.2 | i | 39790 | i | 25.4 | i | 7.89 |  | 1.28 | c,i | ## | m
61-0166 | 2017-07-10 16:30 | EDT | 5.022 |  | 23.672 |  | 7.71 | i | 105.3 | i | 39800 | i | 25.41 | i | 7.88 |  | 1.41 | c,i | ## | m
61-0166 | 2017-07-10 16:45 | EDT | 5.08 |  | 23.809 |  | 8.14 | i | 111.5 | i | 39900 | i | 25.47 | i | 7.93 |  | 1.64 | c,i | ## | m
61-0166 | 2017-07-10 17:00 | EDT | 5.141 |  | 23.86 |  | 8.53 | i | 116.9 | i | 39940 | i | 25.5 | i | 7.97 |  | 1.96 | c,i | ## | m
61-0166 | 2017-07-10 17:15 | EDT | 5.178 |  | 23.823 |  | 8.45 | i | 115.7 | i | 39950 | i | 25.51 | i | 7.96 |  | 1.85 | c,i | ## | m
61-0166 | 2017-07-10 17:30 | EDT | 5.24 |  | 23.786 |  | 8.33 | i | 114 | i | 39950 | i | 25.51 | i | 7.95 |  | 2.04 | c,i | ## | m
61-0166 | 2017-07-10 17:45 | EDT | 5.266 |  | 23.777 |  | 8.21 | i | 112.4 | i | 39960 | i | 25.52 | i | 7.95 |  | 1.99 | c,i | ## | m
61-0166 | 2017-07-10 18:00 | EDT | 5.286 |  | 23.772 |  | 8.12 | i | 111.2 | i | 39970 | i | 25.53 | i | 7.94 |  | 1.83 | c,i | ## | m
61-0166 | 2017-07-10 18:15 | EDT | 5.318 |  | 23.768 |  | 8.08 | i | 110.6 | i | 39990 | i | 25.54 | i | 7.94 |  | 1.94 | c,i | ## | m
61-0166 | 2017-07-10 18:30 | EDT | 5.341 |  | 23.777 |  | 7.98 | i | 109.3 | i | 40010 | i | 25.55 | i | 7.94 |  | 1.89 | c,i | ## | m
61-0166 | 2017-07-10 18:45 | EDT | 5.386 |  | 23.811 |  | 7.98 | i | 109.3 | i | 40050 | i | 25.58 | i | 7.95 |  | 2.08 | c,i | ## | m
61-0166 | 2017-07-10 19:00 | EDT | 5.419 |  | 23.835 |  | 7.93 | i | 108.8 | i | 40080 | i | 25.6 | i | 7.95 |  | 2.29 | c,i | ## | m
61-0166 | 2017-07-10 19:15 | EDT | 5.462 |  | 23.829 |  | 7.87 | i | 107.9 | i | 40090 | i | 25.61 | i | 7.95 |  | 2.07 | c,i | ## | m
61-0166 | 2017-07-10 19:30 | EDT | 5.492 |  | 23.797 |  | 7.87 | i | 107.8 | i | 40080 | i | 25.6 | i | 7.94 |  | 2.05 | c,i | ## | m
61-0166 | 2017-07-10 19:45 | EDT | 5.478 |  | 23.782 |  | 7.78 | i | 106.6 | i | 40080 | i | 25.6 | i | 7.94 |  | 2.23 | c,i | ## | m
61-0166 | 2017-07-10 20:00 | EDT | 5.534 |  | 23.663 |  | 7.66 | i | 104.7 | i | 40060 | i | 25.59 | i | 7.92 |  | 2.05 | c,i | ## | m
61-0166 | 2017-07-10 20:15 | EDT | 5.578 |  | 23.651 |  | 7.63 | i | 104.3 | i | 40070 | i | 25.6 | i | 7.92 |  | 1.89 | c,i | ## | m
61-0166 | 2017-07-10 20:30 | EDT | 5.605 |  | 23.596 |  | 7.68 | i | 104.9 | i | 40090 | i | 25.61 | i | 7.92 |  | 2.17 | c,i | ## | m
61-0166 | 2017-07-10 20:45 | EDT | 5.615 |  | 23.582 |  | 7.66 | i | 104.5 | i | 40100 | i | 25.62 | i | 7.92 |  | 2.17 | c,i | ## | m
61-0166 | 2017-07-10 21:00 | EDT | 5.639 |  | 23.529 |  | 7.65 | i | 104.3 | i | 40080 | i | 25.61 | i | 7.92 |  | 2.16 | c,i | ## | m
61-0166 | 2017-07-10 21:15 | EDT | 5.646 |  | 23.462 |  | 7.63 | i | 104 | i | 40100 | i | 25.62 | i | 7.92 |  | 2.41 | c,i | ## | m
61-0166 | 2017-07-10 21:30 | EDT | 5.652 |  | 23.437 |  | 7.55 | i | 102.9 | i | 40140 | i | 25.65 | i | 7.91 |  | 2.62 | c,i | ## | m
61-0166 | 2017-07-10 21:45 | EDT | 5.654 |  | 23.26 |  | 7.19 | i | 97.5 | i | 40030 | i | 25.57 | i | 7.85 |  | 2.4 | c,i | ## | m
61-0166 | 2017-07-10 22:00 | EDT | 5.654 |  | 23.23 |  | 7.09 | i | 96.2 | i | 40000 | i | 25.55 | i | 7.84 |  | 2.23 | c,i | ## | m
61-0166 | 2017-07-10 22:15 | EDT | 5.655 |  | 23.26 |  | 7.04 | i | 95.5 | i | 40020 | i | 25.57 | i | 7.84 |  | 1.64 | c,i | ## | m
61-0166 | 2017-07-10 22:30 | EDT | 5.658 |  | 23.227 |  | 6.94 | i | 94.1 | i | 40000 | i | 25.56 | i | 7.83 |  | 1.67 | c,i | ## | m
61-0166 | 2017-07-10 22:45 | EDT | 5.652 |  | 23.205 |  | 6.89 | i | 93.5 | i | 40000 | i | 25.55 | i | 7.82 |  | 1.66 | c,i | ## | m
61-0166 | 2017-07-10 23:00 | EDT | 5.651 |  | 23.187 |  | 6.85 | i | 92.8 | i | 39990 | i | 25.54 | i | 7.81 |  | 1.73 | c,i | ## | m
61-0166 | 2017-07-10 23:15 | EDT | 5.65 |  | 23.178 |  | 6.79 | i | 92 | i | 39980 | i | 25.54 | i | 7.81 |  | 1.51 | c,i | ## | m
61-0166 | 2017-07-10 23:30 | EDT | 5.643 |  | 23.168 |  | 6.78 | i | 91.8 | i | 39990 | i | 25.55 | i | 7.8 |  | 1.29 | c,i | ## | m
61-0166 | 2017-07-10 23:45 | EDT | 5.625 |  | 23.164 |  | 6.84 | i | 92.7 | i | 39990 | i | 25.55 | i | 7.81 |  | 1.65 | c,i | ## | m
61-0166 | 2017-07-11 | EDT | 5.603 |  | 23.22 |  | 6.88 | i | 93.4 | i | 40000 | i | 25.56 | i | 7.83 |  | 1.77 | c,i | ## | m
61-0166 | 2017-07-11 00:15 | EDT | 5.574 |  | 23.449 |  | 7.08 | i | 96.5 | i | 40120 | i | 25.63 | i | 7.87 |  | 2.09 | c,i | ## | m
61-0166 | 2017-07-11 00:30 | EDT | 5.513 |  | 23.533 |  | 7.06 | i | 96.4 | i | 40160 | i | 25.66 | i | 7.88 |  | 1.7 | c,i | ## | m
61-0166 | 2017-07-11 00:45 | EDT | 5.449 |  | 23.592 |  | 7.04 | i | 96.2 | i | 40170 | i | 25.67 | i | 7.88 |  | 1.34 | c,i | ## | m
61-0166 | 2017-07-11 01:00 | EDT | 5.368 |  | 23.597 |  | 6.98 | i | 95.3 | i | 40150 | i | 25.66 | i | 7.88 |  | 1.03 | c,i | ## | m
61-0166 | 2017-07-11 01:15 | EDT | 5.271 |  | 23.612 |  | 6.93 | i | 94.7 | i | 40150 | i | 25.65 | i | 7.88 |  | 1.06 | c,i | ## | m
61-0166 | 2017-07-11 01:30 | EDT | 5.163 |  | 23.63 |  | 6.79 | i | 92.7 | i | 40150 | i | 25.65 | i | 7.87 |  | 1.1 | c,i | ## | m
61-0166 | 2017-07-11 01:45 | EDT | 5.068 |  | 23.67 |  | 6.59 | i | 90.1 | i | 40110 | i | 25.62 | i | 7.85 |  | 1.32 | c,i | ## | m
61-0166 | 2017-07-11 02:00 | EDT | 4.966 |  | 23.698 |  | 6.48 | i | 88.6 | i | 40090 | i | 25.61 | i | 7.84 |  | 1.18 | c,i | ## | m
61-0166 | 2017-07-11 02:15 | EDT | 4.875 |  | 23.723 |  | 6.43 | i | 88 | i | 40070 | i | 25.59 | i | 7.83 |  | 1.16 | c,i | ## | m
61-0166 | 2017-07-11 02:30 | EDT | 4.786 |  | 23.733 |  | 6.35 | i | 86.9 | i | 40050 | i | 25.58 | i | 7.82 |  | 1.18 | c,i | ## | m
61-0166 | 2017-07-11 02:45 | EDT | 4.719 |  | 23.735 |  | 6.15 | i | 83.6 | i | 38290 | i | 24.34 | i | 7.82 |  | 1.04 | c,i | ## | m
61-0166 | 2017-07-11 03:00 | EDT | 4.66 |  | 23.726 |  | 6.01 | i | 82.2 | i | 40000 | i | 25.55 | i | 7.8 |  | 1.08 | c,i | ## | m
61-0166 | 2017-07-11 03:15 | EDT | 4.624 |  | 23.707 |  | 6.04 | i | 82.7 | i | 40010 | i | 25.55 | i | 7.79 |  | 0.91 | c,i | ## | m
61-0166 | 2017-07-11 03:30 | EDT | 4.614 |  | 23.655 |  | 6.02 | i | 82.3 | i | 40070 | i | 25.59 | i | 7.8 |  | 0.91 | c,i | ## | m
61-0166 | 2017-07-11 03:45 | EDT | 4.624 |  | 23.631 |  | 6.1 | i | 83.3 | i | 40080 | i | 25.6 | i | 7.81 |  | 0.93 | c,i | ## | m
61-0166 | 2017-07-11 04:00 | EDT | 4.652 |  | 23.625 |  | 5.83 | i | 79.7 | i | 40090 | i | 25.61 | i | 7.8 |  | 0.95 | c,i | ## | m
61-0166 | 2017-07-11 04:15 | EDT | 4.694 |  | 23.624 |  | 5.78 | i | 78.9 | i | 40100 | i | 25.62 | i | 7.79 |  | 0.82 | c,i | ## | m
61-0166 | 2017-07-11 04:30 | EDT | 4.752 |  | 23.62 |  | 5.82 | i | 79.5 | i | 40090 | i | 25.61 | i | 7.78 |  | 0.85 | c,i | ## | m
61-0166 | 2017-07-11 04:45 | EDT | 4.796 |  | 23.618 |  | 5.8 | i | 79.3 | i | 40090 | i | 25.61 | i | 7.78 |  | 0.83 | c,i | ## | m
61-0166 | 2017-07-11 05:00 | EDT | 4.842 |  | 23.594 |  | 5.85 | i | 79.9 | i | 40100 | i | 25.62 | i | 7.79 |  | 0.84 | c,i | ## | m
61-0166 | 2017-07-11 05:15 | EDT | 4.888 |  | 23.577 |  | 5.89 | i | 80.4 | i | 40130 | i | 25.64 | i | 7.79 |  | 0.88 | c,i | ## | m
61-0166 | 2017-07-11 05:30 | EDT | 4.918 |  | 23.575 |  | 5.77 | i | 78.7 | i | 40130 | i | 25.64 | i | 7.78 |  | 0.89 | c,i | ## | m
61-0166 | 2017-07-11 05:45 | EDT | 4.961 |  | 23.577 |  | 5.32 | i | 72.7 | i | 40130 | i | 25.64 | i | 7.78 |  | 0.97 | c,i | ## | m
61-0166 | 2017-07-11 06:00 | EDT | 4.988 |  | 23.578 |  | 5.56 | i | 76 | i | 40120 | i | 25.63 | i | 7.78 |  | 0.92 | c,i | ## | m
61-0166 | 2017-07-11 06:15 | EDT | 5.022 |  | 23.58 |  | 5.54 | i | 75.7 | i | 40120 | i | 25.63 | i | 7.77 |  | 1.06 | c,i | ## | m
61-0166 | 2017-07-11 06:30 | EDT | 5.065 |  | 23.574 |  | 5.42 | i | 74 | i | 40130 | i | 25.64 | i | 7.77 |  | 0.87 | c,i | ## | m
61-0166 | 2017-07-11 06:45 | EDT | 5.111 |  | 23.563 |  | 5.37 | i | 73.3 | i | 40130 | i | 25.64 | i | 7.76 |  | 0.71 | c,i | ## | m
61-0166 | 2017-07-11 07:00 | EDT | 5.155 |  | 23.556 |  | 5.41 | i | 73.8 | i | 40130 | i | 25.64 | i | 7.75 |  | 0.68 | c,i | ## | m
61-0166 | 2017-07-11 07:15 | EDT | 5.208 |  | 23.547 |  | 5.29 | i | 72.2 | i | 40140 | i | 25.64 | i | 7.75 |  | 0.66 | c,i | ## | m
61-0166 | 2017-07-11 07:30 | EDT | 5.278 |  | 23.541 |  | 5.44 | i | 74.3 | i | 40140 | i | 25.64 | i | 7.75 |  | 0.64 | c,i | ## | m
61-0166 | 2017-07-11 07:45 | EDT | 5.36 |  | 23.527 |  | 5.5 | i | 75 | i | 40120 | i | 25.63 | i | 7.76 |  | 0.67 | c,i | ## | m
61-0166 | 2017-07-11 08:00 | EDT | 5.421 |  | 22.75 |  | 4.6 | i | 61.9 | i | 40050 | i | 25.6 | i | 7.59 |  | 0.56 | c,i | ## | m
61-0166 | 2017-07-11 08:15 | EDT | 5.49 |  | 22.763 |  | 4.33 | i | 58.4 | i | 40350 | i | 25.81 | i | 7.58 |  | 0.56 | c,i | ## | m
61-0166 | 2017-07-11 08:30 | EDT | 5.547 |  | 22.645 |  | 4.74 | i | 63.7 | i | 40480 | i | 25.9 | i | 7.61 |  | 0.54 | c,i | ## | m
61-0166 | 2017-07-11 08:45 | EDT | 5.606 |  | 22.656 |  | 4.88 | i | 65.7 | i | 40550 | i | 25.95 | i | 7.63 |  | 0.62 | c,i | ## | m
61-0166 | 2017-07-11 09:00 | EDT | 5.649 |  | 22.748 |  | 5.03 | i | 67.8 | i | 40590 | i | 25.98 | i | 7.66 |  | 0.62 | c,i | ## | m
61-0166 | 2017-07-11 09:15 | EDT | 5.68 |  | 22.778 |  | 5.24 | i | 70.7 | i | 40570 | i | 25.97 | i | 7.69 |  | 0.64 | c,i | ## | m
61-0166 | 2017-07-11 09:30 | EDT | 5.678 |  | 22.699 |  | 5.13 | i | 69.1 | i | 40570 | i | 25.96 | i | 7.67 |  | 0.66 | c,i | ## | m
61-0166 | 2017-07-11 09:45 | EDT | 5.64 |  | 22.692 |  | 5.13 | i | 69.1 | i | 40640 | i | 26.01 | i | 7.67 |  | 0.71 | c,i | ## | m
61-0166 | 2017-07-11 10:00 | EDT | 5.638 |  | 22.705 |  | 5 | i | 67.4 | i | 40800 | i | 26.13 | i | 7.68 |  | 0.69 | c,i | ## | m
61-0166 | 2017-07-11 10:15 | EDT | 5.636 |  | 22.685 |  | 4.97 | i | 67 | i | 41010 | i | 26.28 | i | 7.68 |  | 0.64 | c,i | ## | m
61-0166 | 2017-07-11 10:30 | EDT | 5.632 |  | 22.578 |  | 4.75 | i | 64 | i | 41210 | i | 26.43 | i | 7.66 |  | 0.54 | c,i | ## | m
61-0166 | 2017-07-11 10:45 | EDT | 5.626 |  | 22.47 |  | 4.74 | i | 63.7 | i | 41410 | i | 26.57 | i | 7.66 |  | 0.52 | c,i | ## | m
61-0166 | 2017-07-11 11:00 | EDT | 5.627 |  | 22.46 |  | 4.89 | i | 65.9 | i | 41430 | i | 26.58 | i | 7.67 |  | 0.6 | c,i | ## | m
61-0166 | 2017-07-11 11:15 | EDT | 5.624 |  | 22.43 |  | 4.88 | i | 65.6 | i | 41500 | i | 26.63 | i | 7.67 |  | 0.53 | c,i | ## | m
61-0166 | 2017-07-11 11:30 | EDT | 5.622 |  | 22.44 |  | 4.84 | i | 65.1 | i | 41500 | i | 26.63 | i | 7.66 |  | 0.49 | c,i | ## | m
61-0166 | 2017-07-11 11:45 | EDT | 5.591 |  | 22.483 |  | 4.67 | i | 62.9 | i | 41450 | i | 26.6 | i | 7.65 |  | 0.52 | c,i | ## | m
61-0166 | 2017-07-11 12:00 | EDT | 5.542 |  | 22.487 |  | 4.61 | i | 62.1 | i | 41450 | i | 26.59 | i | 7.64 |  | 0.47 | c,i | ## | m
61-0166 | 2017-07-11 12:15 | EDT | 5.504 |  | 22.511 |  | 4.65 | i | 62.6 | i | 41390 | i | 26.55 | i | 7.65 |  | 0.5 | c,i | ## | m
61-0166 | 2017-07-11 12:30 | EDT | 5.477 |  | 22.535 |  | 4.55 | i | 61.3 | i | 41330 | i | 26.51 | i | 7.64 |  | 0.48 | c,i | ## | m
61-0166 | 2017-07-11 12:45 | EDT | 5.413 |  | 22.575 |  | 4.5 | i | 60.6 | i | 41230 | i | 26.44 | i | 7.63 |  | 0.49 | c,i | ## | m
61-0166 | 2017-07-11 13:00 | EDT | 5.346 |  | 22.612 |  | 4.34 | i | 58.5 | i | 41090 | i | 26.33 | i | 7.61 |  | 0.49 | c,i | ## | m
61-0166 | 2017-07-11 13:15 | EDT | 5.27 |  | 22.7 |  | 4.87 | i | 65.7 | i | 40980 | i | 26.26 | i | 7.67 |  | 0.41 | c,i | ## | m
61-0166 | 2017-07-11 13:30 | EDT | 5.184 |  | 22.702 |  | 4.99 | i | 67.3 | i | 41070 | i | 26.32 | i | 7.69 |  | 0.34 | c,i | ## | m
61-0166 | 2017-07-11 13:45 | EDT | 5.09 |  | 22.697 |  | 4.75 | i | 64.1 | i | 40980 | i | 26.25 | i | 7.67 |  | 0.37 | c,i | ## | m
61-0166 | 2017-07-11 14:00 | EDT | 5.017 |  | 22.698 |  | 4.61 | i | 62.1 | i | 40880 | i | 26.19 | i | 7.66 |  | 0.42 | c,i | ## | m
61-0166 | 2017-07-11 14:15 | EDT | 4.94 |  | 22.727 |  | 4.56 | i | 61.5 | i | 40870 | i | 26.18 | i | 7.66 |  | 0.35 | c,i | ## | m
61-0166 | 2017-07-11 14:30 | EDT | 4.86 |  | 22.716 |  | 4.56 | i | 61.5 | i | 40870 | i | 26.18 | i | 7.64 |  | 0.27 | c,i | ## | m
61-0166 | 2017-07-11 14:45 | EDT | 4.813 |  | 22.692 |  | 4.44 | i | 59.8 | i | 40850 | i | 26.16 | i | 7.63 |  | 0.3 | c,i | ## | m
61-0166 | 2017-07-11 15:00 | EDT | 4.747 |  | 22.721 |  | 4.54 | i | 61.2 | i | 40790 | i | 26.12 | i | 7.63 |  | 0.36 | c,i | ## | m
61-0166 | 2017-07-11 15:15 | EDT | 4.712 |  | 22.715 |  | 4.32 | i | 58.2 | i | 40800 | i | 26.13 | i | 7.61 |  | 0.27 | c,i | ## | m
61-0166 | 2017-07-11 15:30 | EDT | 4.672 |  | 22.706 |  | 4.1 | i | 55.3 | i | 40800 | i | 26.13 | i | 7.59 |  | 0.32 | c,i | ## | m
61-0166 | 2017-07-11 15:45 | EDT | 4.65 |  | 22.735 |  | 4.17 | i | 56.2 | i | 40720 | i | 26.07 | i | 7.6 |  | 0.34 | c,i | ## | m
61-0166 | 2017-07-11 16:00 | EDT | 4.616 |  | 22.74 |  | 4.03 | i | 54.3 | i | 40690 | i | 26.05 | i | 7.58 |  | 0.42 | c,i | ## | m
61-0166 | 2017-07-11 16:15 | EDT | 4.637 |  | 22.746 |  | 3.96 | i | 53.4 | i | 40670 | i | 26.04 | i | 7.58 |  | 0.42 | c,i | ## | m
61-0166 | 2017-07-11 16:30 | EDT | 4.676 |  | 22.773 |  | 4.03 | i | 54.4 | i | 40630 | i | 26.01 | i | 7.58 |  | 0.44 | c,i | ## | m
61-0166 | 2017-07-11 16:45 | EDT | 4.736 |  | 22.772 |  | 3.76 | i | 50.7 | i | 40650 | i | 26.02 | i | 7.56 |  | 0.45 | c,i | ## | m
61-0166 | 2017-07-11 17:00 | EDT | 4.791 |  | 22.809 |  | 3.77 | i | 50.8 | i | 40610 | i | 25.99 | i | 7.56 |  | 0.51 | c,i | ## | m
61-0166 | 2017-07-11 17:15 | EDT | 4.866 |  | 22.769 |  | 3.57 | i | 48.2 | i | 40650 | i | 26.02 | i | 7.55 |  | 0.45 | c,i | ## | m
61-0166 | 2017-07-11 17:30 | EDT | 4.958 |  | 22.781 |  | 3.62 | i | 48.8 | i | 40640 | i | 26.02 | i | 7.55 |  | 0.42 | c,i | ## | m
61-0166 | 2017-07-11 17:45 | EDT | 5.002 |  | 22.764 |  | 3.52 | i | 47.5 | i | 40670 | i | 26.03 | i | 7.54 |  | 0.42 | c,i | ## | m
61-0166 | 2017-07-11 18:00 | EDT | 5.053 |  | 22.769 |  | 3.53 | i | 47.6 | i | 40660 | i | 26.03 | i | 7.54 |  | 0.42 | c,i | ## | m
61-0166 | 2017-07-11 18:15 | EDT | 5.084 |  | 22.781 |  | 3.55 | i | 47.9 | i | 40630 | i | 26.01 | i | 7.54 |  | 0.4 | c,i | ## | m
61-0166 | 2017-07-11 18:30 | EDT | 5.124 |  | 22.817 |  | 3.69 | i | 49.8 | i | 40550 | i | 25.95 | i | 7.55 |  | 0.47 | c,i | ## | m
61-0166 | 2017-07-11 18:45 | EDT | 5.168 |  | 22.63 |  | 3.72 | i | 50.1 | i | 41100 | i | 26.34 | i | 7.56 |  | 0.42 | c,i | ## | m
61-0166 | 2017-07-11 19:00 | EDT | 5.214 |  | 22.492 |  | 3.69 | i | 49.6 | i | 41370 | i | 26.54 | i | 7.56 |  | 0.42 | c,i | ## | m
61-0166 | 2017-07-11 19:15 | EDT | 5.261 |  | 22.456 |  | 3.76 | i | 50.6 | i | 41390 | i | 26.55 | i | 7.58 |  | 0.47 | c,i | ## | m
61-0166 | 2017-07-11 19:30 | EDT | 5.31 |  | 22.48 |  | 3.99 | i | 53.6 | i | 41340 | i | 26.51 | i | 7.59 |  | 0.47 | c,i | ## | m
61-0166 | 2017-07-11 19:45 | EDT | 5.36 |  | 22.489 |  | 4.07 | i | 54.8 | i | 41330 | i | 26.51 | i | 7.6 |  | 0.45 | c,i | ## | m
61-0166 | 2017-07-11 20:00 | EDT | 5.406 |  | 22.501 |  | 4.13 | i | 55.6 | i | 41310 | i | 26.49 | i | 7.6 |  | 0.45 | c,i | ## | m
61-0166 | 2017-07-11 20:15 | EDT | 5.462 |  | 22.514 |  | 4.12 | i | 55.4 | i | 41280 | i | 26.48 | i | 7.6 |  | 0.48 | c,i | ## | m
61-0166 | 2017-07-11 20:30 | EDT | 5.513 |  | 22.517 |  | 4.04 | i | 54.4 | i | 41270 | i | 26.47 | i | 7.59 |  | 0.46 | c,i | ## | m
61-0166 | 2017-07-11 20:45 | EDT | 5.515 |  | 22.542 |  | 4.06 | i | 54.6 | i | 41220 | i | 26.43 | i | 7.58 |  | 0.46 | c,i | ## | m
61-0166 | 2017-07-11 21:00 | EDT | 5.568 |  | 22.605 |  | 4.23 | i | 57 | i | 41060 | i | 26.32 | i | 7.59 |  | 0.56 | c,i | ## | m
61-0166 | 2017-07-11 21:15 | EDT | 5.586 |  | 22.616 |  | 4.2 | i | 56.6 | i | 41030 | i | 26.29 | i | 7.59 |  | 0.65 | c,i | ## | m
61-0166 | 2017-07-11 21:30 | EDT | 5.582 |  | 22.624 |  | 4.2 | i | 56.5 | i | 40990 | i | 26.27 | i | 7.59 |  | 0.83 | c,i | ## | m
61-0166 | 2017-07-11 21:45 | EDT | 5.609 |  | 22.64 |  | 4.31 | i | 58.1 | i | 40910 | i | 26.21 | i | 7.6 |  | 0.86 | c,i | ## | m
61-0166 | 2017-07-11 22:00 | EDT | 5.611 |  | 22.613 |  | 4.29 | i | 57.8 | i | 41010 | i | 26.28 | i | 7.61 |  | 0.93 | c,i | ## | m
61-0166 | 2017-07-11 22:15 | EDT | 5.612 |  | 22.581 |  | 4.11 | i | 55.3 | i | 41090 | i | 26.34 | i | 7.59 |  | 1.01 | c,i | ## | m
61-0166 | 2017-07-11 22:30 | EDT | 5.615 |  | 22.554 |  | 4.07 | i | 54.8 | i | 41160 | i | 26.39 | i | 7.59 |  | 0.99 | c,i | ## | m
61-0166 | 2017-07-11 22:45 | EDT | 5.617 |  | 22.549 |  | 4.06 | i | 54.6 | i | 41170 | i | 26.4 | i | 7.59 |  | 1 | c,i | ## | m
61-0166 | 2017-07-11 23:00 | EDT | 5.619 |  | 22.552 |  | 4.07 | i | 54.9 | i | 41170 | i | 26.39 | i | 7.6 |  | 1.02 | c,i | ## | m
61-0166 | 2017-07-11 23:15 | EDT | 5.616 |  | 22.57 |  | 4.27 | i | 57.5 | i | 41180 | i | 26.4 | i | 7.62 |  | 1.16 | c,i | ## | m
61-0166 | 2017-07-11 23:30 | EDT | 5.62 |  | 22.576 |  | 4.42 | i | 59.6 | i | 41190 | i | 26.41 | i | 7.63 |  | 1.09 | c,i | ## | m
61-0166 | 2017-07-11 23:45 | EDT | 5.619 |  | 22.582 |  | 4.51 | i | 60.8 | i | 41210 | i | 26.42 | i | 7.63 |  | 1.2 | c,i | ## | m
61-0166 | 2017-07-12 | EDT | 5.616 |  | 22.586 |  | 4.56 | i | 61.4 | i | 41230 | i | 26.44 | i | 7.63 |  | 1.26 | c,i | ## | m
61-0166 | 2017-07-12 00:15 | EDT | 5.606 |  | 22.559 |  | 4.12 | i | 55.5 | i | 41180 | i | 26.4 | i | 7.59 |  | 1.1 | c,i | ## | m
61-0166 | 2017-07-12 00:30 | EDT | 5.59 |  | 22.553 |  | 3.95 | i | 53.2 | i | 41180 | i | 26.4 | i | 7.57 |  | 1.13 | c,i | ## | m
61-0166 | 2017-07-12 00:45 | EDT | 5.556 |  | 22.57 |  | 3.84 | i | 51.7 | i | 41120 | i | 26.36 | i | 7.56 |  | 1.12 | c,i | ## | m
61-0166 | 2017-07-12 01:00 | EDT | 5.517 |  | 22.599 |  | 3.65 | i | 49.2 | i | 40990 | i | 26.26 | i | 7.54 |  | 1.25 | c,i | ## | m
61-0166 | 2017-07-12 01:15 | EDT | 5.461 |  | 22.614 |  | 3.31 | i | 44.6 | i | 40850 | i | 26.17 | i | 7.5 |  | 0.9 | c,i | ## | m
61-0166 | 2017-07-12 01:30 | EDT | 5.384 |  | 22.689 |  | 3.4 | i | 45.8 | i | 40680 | i | 26.05 | i | 7.51 |  | 0.74 | c,i | ## | m
61-0166 | 2017-07-12 01:45 | EDT | 5.296 |  | 22.819 |  | 3.8 | i | 51.2 | i | 40400 | i | 25.84 | i | 7.55 |  | 0.67 | c,i | ## | m
61-0166 | 2017-07-12 02:00 | EDT | 5.197 |  | 22.826 |  | 3.71 | i | 49.5 | i | 37910 | i | 24.08 | i | 7.55 |  | 0.6 | c,i | ## | m
61-0166 | 2017-07-12 02:15 | EDT | 5.088 |  | 22.881 |  | 3.73 | i | 50.2 | i | 39880 | i | 25.47 | i | 7.56 |  | 0.61 | c,i | ## | m
61-0166 | 2017-07-12 02:30 | EDT | 4.985 |  | 22.911 |  | 3.73 | i | 50.3 | i | 40340 | i | 25.8 | i | 7.56 |  | 0.57 | c,i | ## | m
61-0166 | 2017-07-12 02:45 | EDT | 4.877 |  | 22.935 |  | 3.83 | i | 51.8 | i | 40340 | i | 25.8 | i | 7.56 |  | 0.52 | c,i | ## | m
61-0166 | 2017-07-12 03:00 | EDT | 4.794 |  | 22.968 |  | 3.91 | i | 52.8 | i | 40310 | i | 25.78 | i | 7.57 |  | 0.51 | c,i | ## | m
61-0166 | 2017-07-12 03:15 | EDT | 4.724 |  | 22.944 |  | 3.76 | i | 50.9 | i | 40340 | i | 25.8 | i | 7.56 |  | 0.46 | c,i | ## | m
61-0166 | 2017-07-12 03:30 | EDT | 4.672 |  | 22.915 |  | 3.66 | i | 49.4 | i | 40360 | i | 25.81 | i | 7.55 |  | 0.48 | c,i | ## | m
61-0166 | 2017-07-12 03:45 | EDT | 4.596 |  | 22.873 |  | 3.45 | i | 46.6 | i | 40380 | i | 25.83 | i | 7.52 |  | 0.46 | c,i | ## | m
61-0166 | 2017-07-12 04:00 | EDT | 4.58 |  | 22.861 |  | 3.35 | i | 45.2 | i | 40390 | i | 25.83 | i | 7.52 |  | 0.45 | c,i | ## | m
61-0166 | 2017-07-12 04:15 | EDT | 4.602 |  | 22.859 |  | 3.28 | i | 44.2 | i | 40400 | i | 25.84 | i | 7.52 |  | 0.46 | c,i | ## | m
61-0166 | 2017-07-12 04:30 | EDT | 4.643 |  | 22.838 |  | 3.06 | i | 41.3 | i | 40430 | i | 25.86 | i | 7.5 |  | 0.47 | c,i | ## | m
61-0166 | 2017-07-12 04:45 | EDT | 4.706 |  | 22.829 |  | 2.91 | i | 39.3 | i | 40450 | i | 25.88 | i | 7.49 |  | 0.47 | c,i | ## | m
61-0166 | 2017-07-12 05:00 | EDT | 4.751 |  | 22.83 |  | 2.91 | i | 39.2 | i | 40460 | i | 25.89 | i | 7.49 |  | 0.51 | c,i | ## | m
61-0166 | 2017-07-12 05:15 | EDT | 4.811 |  | 22.795 |  | 2.69 | i | 36.3 | i | 40530 | i | 25.94 | i | 7.47 |  | 0.46 | c,i | ## | m
61-0166 | 2017-07-12 05:30 | EDT | 4.853 |  | 22.818 |  | 2.73 | i | 36.8 | i | 40510 | i | 25.92 | i | 7.47 |  | 0.44 | c,i | ## | m
61-0166 | 2017-07-12 05:45 | EDT | 4.863 |  | 22.876 |  | 2.94 | i | 39.7 | i | 40450 | i | 25.88 | i | 7.48 |  | 0.42 | c,i | ## | m
61-0166 | 2017-07-12 06:00 | EDT | 4.889 |  | 22.853 |  | 2.66 | i | 35.9 | i | 40470 | i | 25.89 | i | 7.46 |  | 0.4 | c,i | ## | m
61-0166 | 2017-07-12 06:15 | EDT | 4.903 |  | 22.874 |  | 2.5 | i | 33.8 | i | 40430 | i | 25.86 | i | 7.45 |  | 0.45 | c,i | ## | m
61-0166 | 2017-07-12 06:30 | EDT | 4.932 |  | 22.854 |  | 2.17 | i | 29.3 | i | 40420 | i | 25.85 | i | 7.44 |  | 0.43 | c,i | ## | m
61-0166 | 2017-07-12 06:45 | EDT | 4.957 |  | 22.874 |  | 2.72 | i | 36.8 | i | 40380 | i | 25.83 | i | 7.45 |  | 0.46 | c,i | ## | m
61-0166 | 2017-07-12 07:00 | EDT | 4.996 |  | 22.878 |  | 2.42 | i | 32.7 | i | 40360 | i | 25.81 | i | 7.45 |  | 0.42 | c,i | ## | m
61-0166 | 2017-07-12 07:15 | EDT | 5.043 |  | 22.861 |  | 1.92 | i | 26 | i | 40400 | i | 25.84 | i | 7.44 |  | 0.4 | c,i | ## | m
61-0166 | 2017-07-12 07:30 | EDT | 5.082 |  | 22.522 |  | 2.48 | i | 33.4 | i | 41330 | i | 26.51 | i | 7.44 |  | 0.39 | c,i | ## | m
61-0166 | 2017-07-12 07:45 | EDT | 5.129 |  | 22.282 |  | 2.94 | i | 39.5 | i | 41640 | i | 26.74 | i | 7.49 |  | 0.42 | c,i | ## | m
61-0166 | 2017-07-12 08:00 | EDT | 5.186 |  | 22.295 |  | 2.94 | i | 39.5 | i | 41630 | i | 26.73 | i | 7.49 |  | 0.47 | c,i | ## | m
61-0166 | 2017-07-12 08:15 | EDT | 5.26 |  | 22.343 |  | 2.9 | i | 39 | i | 41580 | i | 26.69 | i | 7.49 |  | 0.45 | c,i | ## | m
61-0166 | 2017-07-12 08:30 | EDT | 5.348 |  | 22.405 |  | 2.89 | i | 38.9 | i | 41460 | i | 26.6 | i | 7.5 |  | 0.47 | c,i | ## | m
61-0166 | 2017-07-12 08:45 | EDT | 5.443 |  | 22.532 |  | 3.2 | i | 43.1 | i | 41210 | i | 26.42 | i | 7.52 |  | 0.4 | c,i | ## | m
61-0166 | 2017-07-12 09:00 | EDT | 5.505 |  | 22.572 |  | 3.45 | i | 46.5 | i | 41140 | i | 26.37 | i | 7.53 |  | 0.44 | c,i | ## | m
61-0166 | 2017-07-12 09:15 | EDT | 5.568 |  | 22.61 |  | 3.63 | i | 48.9 | i | 41130 | i | 26.36 | i | 7.55 |  | 0.43 | c,i | ## | m
61-0166 | 2017-07-12 09:30 | EDT | 5.619 |  | 22.545 |  | 3.55 | i | 47.8 | i | 41300 | i | 26.49 | i | 7.54 |  | 0.56 | c,i | ## | m
61-0166 | 2017-07-12 09:45 | EDT | 5.632 |  | 22.513 |  | 3.65 | i | 49.1 | i | 41380 | i | 26.54 | i | 7.55 |  | 0.64 | c,i | ## | m
61-0166 | 2017-07-12 10:00 | EDT | 5.633 |  | 22.472 |  | 3.67 | i | 49.4 | i | 41420 | i | 26.57 | i | 7.56 |  | 0.56 | c,i | ## | m
61-0166 | 2017-07-12 10:15 | EDT | 5.636 |  | 22.437 |  | 3.61 | i | 48.6 | i | 41440 | i | 26.59 | i | 7.55 |  | 0.49 | c,i | ## | m
61-0166 | 2017-07-12 10:30 | EDT | 5.638 |  | 22.4 |  | 3.51 | i | 47.2 | i | 41460 | i | 26.6 | i | 7.55 |  | 0.7 | c,i | ## | m
61-0166 | 2017-07-12 10:45 | EDT | 5.638 |  | 22.344 |  | 3.33 | i | 44.7 | i | 41540 | i | 26.66 | i | 7.55 |  | 0.51 | c,i | ## | m
61-0166 | 2017-07-12 11:00 | EDT | 5.635 |  | 22.31 |  | 3.31 | i | 44.4 | i | 41550 | i | 26.67 | i | 7.54 |  | 0.61 | c,i | ## | m
61-0166 | 2017-07-12 11:15 | EDT | 5.642 |  | 22.304 |  | 3.38 | i | 45.4 | i | 41600 | i | 26.7 | i | 7.54 |  | 0.47 | c,i | ## | m
61-0166 | 2017-07-12 11:30 | EDT | 5.626 |  | 22.291 |  | 3.42 | i | 45.9 | i | 41630 | i | 26.72 | i | 7.53 |  | 0.46 | c,i | ## | m
61-0166 | 2017-07-12 11:45 | EDT | 5.619 |  | 22.319 |  | 3.38 | i | 45.4 | i | 41580 | i | 26.69 | i | 7.53 |  | 0.5 | c,i | ## | m
61-0166 | 2017-07-12 12:00 | EDT | 5.602 |  | 22.297 |  | 3.27 | i | 44 | i | 41610 | i | 26.71 | i | 7.52 |  | 0.43 | c,i | ## | m
61-0166 | 2017-07-12 12:15 | EDT | 5.582 |  | 22.293 |  | 3.21 | i | 43.1 | i | 41620 | i | 26.71 | i | 7.51 |  | 0.42 | c,i | ## | m
61-0166 | 2017-07-12 12:30 | EDT | 5.576 |  | 22.32 |  | 3.2 | i | 43 | i | 41580 | i | 26.69 | i | 7.51 |  | 0.44 | c,i | ## | m
61-0166 | 2017-07-12 12:45 | EDT | ** |  | ** |  | ** |  | ** |  | ** |  | ** |  | ** |  | ** |  | ## | m
61-0166 | 2017-07-12 13:00 | EDT | 5.163 | m | 22.425 | m | 4.06 | i,m | 55.2 | i,m | 43680 | m | 28.19 | m | 7.38 | m | 0.59 | c,i,m | ## | m
61-0166 | 2017-07-12 13:15 | EDT | 5.156 | m | 22.44 | m | 4.07 | i,m | 55.3 | i,m | 43630 | m | 28.16 | m | 7.41 | m | 0.6 | c,i,m | ## | m
61-0166 | 2017-07-12 13:30 | EDT | 5.075 | m | 22.476 | m | 4.08 | i,m | 55.4 | i,m | 43600 | m | 28.13 | m | 7.41 | m | 0.66 | c,i,m | ## | m
61-0166 | 2017-07-12 13:45 | EDT | 4.984 | m | 22.533 | m | 4.06 | i,m | 55.1 | i,m | 43520 | m | 28.07 | m | 7.41 | m | 0.7 | c,i,m | ## | m
61-0166 | 2017-07-12 14:00 | EDT | 4.865 | m | 22.575 | m | 3.94 | i,m | 53.5 | i,m | 43440 | m | 28.02 | m | 7.4 | m | 0.74 | c,i,m | ## | m
61-0166 | 2017-07-12 14:15 | EDT | 4.753 | m | 22.597 | m | 3.87 | i,m | 52.7 | i,m | 43390 | m | 27.98 | m | 7.4 | m | 0.71 | c,i,m | ## | m
61-0166 | 2017-07-12 14:30 | EDT | 4.654 | m | 22.566 | m | 3.75 | i,m | 50.9 | i,m | 43420 | m | 28 | m | 7.39 | m | 0.71 | c,i,m | ## | m
61-0166 | 2017-07-12 14:45 | EDT | 4.571 | m | 22.575 | m | 3.69 | i,m | 50.2 | i,m | 43390 | m | 27.98 | m | 7.39 | m | 0.74 | c,i,m | ## | m
61-0166 | 2017-07-12 15:00 | EDT | 4.478 | m | 22.542 | m | 3.51 | i,m | 47.8 | i,m | 43440 | m | 28.02 | m | 7.38 | m | 0.56 | c,i,m | ## | m
61-0166 | 2017-07-12 15:15 | EDT | 4.393 | m | 22.571 | m | 3.63 | i,m | 49.3 | i,m | 43400 | m | 27.99 | m | 7.39 | m | 0.71 | c,i,m | ## | m
61-0166 | 2017-07-12 15:30 | EDT | 4.342 | m | 22.598 | m | 3.71 | i,m | 50.5 | i,m | 43350 | m | 27.95 | m | 7.4 | m | 0.74 | c,i,m | ## | m
61-0166 | 2017-07-12 15:45 | EDT | 4.321 | m | 22.625 | m | 3.79 | i,m | 51.6 | i,m | 43290 | m | 27.91 | m | 7.41 | m | 0.81 | c,i,m | ## | m
61-0166 | 2017-07-12 16:00 | EDT | 4.269 | m | 22.668 | m | 3.98 | i,m | 54.2 | i,m | 43200 | m | 27.84 | m | 7.42 | m | 0.98 | c,i,m | ## | m
61-0166 | 2017-07-12 16:15 | EDT | 4.252 | m | 22.574 | m | 3.42 | i,m | 46.5 | i,m | 43340 | m | 27.95 | m | 7.37 | m | 0.66 | c,i,m | ## | m
61-0166 | 2017-07-12 16:30 | EDT | 4.299 | m | 22.577 | m | 3.42 | i,m | 46.4 | i,m | 43340 | m | 27.94 | m | 7.37 | m | 0.7 | c,i,m | ## | m
61-0166 | 2017-07-12 16:45 | EDT | 4.284 | m | 22.548 | m | 3.28 | i,m | 44.6 | i,m | 43390 | m | 27.98 | m | 7.36 | m | 0.58 | c,i,m | ## | m
61-0166 | 2017-07-12 17:00 | EDT | 4.325 | m | 22.564 | m | 3.42 | i,m | 46.5 | i,m | 43370 | m | 27.97 | m | 7.37 | m | 0.76 | c,i,m | ## | m
61-0166 | 2017-07-12 17:15 | EDT | 4.358 | m | 22.557 | m | 3.41 | i,m | 46.4 | i,m | 43370 | m | 27.97 | m | 7.37 | m | 0.77 | c,i,m | ## | m
61-0166 | 2017-07-12 17:30 | EDT | 4.411 | m | 22.63 | m | 3.71 | i,m | 50.5 | i,m | 43200 | m | 27.84 | m | 7.4 | m | 1.08 | c,i,m | ## | m
61-0166 | 2017-07-12 17:45 | EDT | 4.457 | m | 22.591 | m | 3.42 | i,m | 46.5 | i,m | 43270 | m | 27.9 | m | 7.37 | m | 0.82 | c,i,m | ## | m
61-0166 | 2017-07-12 18:00 | EDT | 4.52 | m | 22.666 | m | 3.55 | i,m | 48.3 | i,m | 43130 | m | 27.8 | m | 7.38 | m | 0.92 | c,i,m | ## | m
61-0166 | 2017-07-12 18:15 | EDT | 4.553 | m | 22.846 | m | 3.7 | i,m | 50.4 | i,m | 42810 | m | 27.56 | m | 7.4 | m | 1.86 | c,i,m | ## | m
61-0166 | 2017-07-12 18:30 | EDT | 4.578 | m | 22.599 | m | 3.21 | i,m | 43.6 | i,m | 43270 | m | 27.89 | m | 7.35 | m | 0.9 | c,i,m | ## | m
61-0166 | 2017-07-12 18:45 | EDT | 4.629 | m | 22.609 | m | 3.24 | i,m | 44.1 | i,m | 43200 | m | 27.84 | m | 7.36 | m | 0.71 | c,i,m | ## | m
61-0166 | 2017-07-12 19:00 | EDT | 4.672 | m | 22.297 | m | 3.06 | i,m | 41.4 | i,m | 43890 | m | 28.35 | m | 7.36 | m | 0.53 | c,i,m | ## | m
61-0166 | 2017-07-12 19:15 | EDT | 4.731 | m | 22.142 | m | 3.34 | i,m | 45.2 | i,m | 44230 | m | 28.59 | m | 7.39 | m | 0.57 | c,i,m | ## | m
61-0166 | 2017-07-12 19:30 | EDT | 4.788 | m | 22.12 | m | 3.57 | i,m | 48.3 | i,m | 44240 | m | 28.6 | m | 7.41 | m | 0.64 | c,i,m | ## | m
61-0166 | 2017-07-12 19:45 | EDT | 4.836 | m | 22.126 | m | 3.5 | i,m | 47.3 | i,m | 44170 | m | 28.55 | m | 7.4 | m | 0.57 | c,i,m | ## | m
61-0166 | 2017-07-12 20:00 | EDT | 4.878 | m | 22.155 | m | 3.36 | i,m | 45.5 | i,m | 44110 | m | 28.51 | m | 7.39 | m | 0.51 | c,i,m | ## | m
61-0166 | 2017-07-12 20:15 | EDT | 4.92 | m | 22.247 | m | 3.31 | i,m | 44.9 | i,m | 43890 | m | 28.35 | m | 7.38 | m | 1.95 | c,i,m | ## | m
61-0166 | 2017-07-12 20:30 | EDT | 4.958 | m | 22.378 | m | 3.41 | i,m | 46.3 | i,m | 43720 | m | 28.22 | m | 7.39 | m | 2.13 | c,i,m | ## | m
61-0166 | 2017-07-12 20:45 | EDT | 5 | m | 22.346 | m | 3.33 | i,m | 45.1 | i,m | 43790 | m | 28.27 | m | 7.38 | m | 3.04 | c,i,m | ## | m
61-0166 | 2017-07-12 21:00 | EDT | 5.069 | m | 22.434 | m | 3.47 | i,m | 47.2 | i,m | 43650 | m | 28.17 | m | 7.39 | m | 3.59 | c,i,m | ## | m
61-0166 | 2017-07-12 21:15 | EDT | 5.144 | m | 22.396 | m | 3.34 | i,m | 45.3 | i,m | 43720 | m | 28.22 | m | 7.37 | m | 2.27 | c,i,m | ## | m
61-0166 | 2017-07-12 21:30 | EDT | 5.214 | m | 22.428 | m | 3.33 | i,m | 45.2 | i,m | 43640 | m | 28.16 | m | 7.37 | m | 2.06 | c,i,m | ## | m
61-0166 | 2017-07-12 21:45 | EDT | 5.284 | m | 22.555 | m | 3.6 | i,m | 48.9 | i,m | 43420 | m | 28 | m | 7.39 | m | 2.32 | c,i,m | ## | m
61-0166 | 2017-07-12 22:00 | EDT | 5.329 | m | 22.619 | m | 3.65 | i,m | 49.7 | i,m | 43300 | m | 27.92 | m | 7.39 | m | 2.25 | c,i,m | ## | m
61-0166 | 2017-07-12 22:15 | EDT | 5.368 | m | 22.602 | m | 3.6 | i,m | 48.9 | i,m | 43290 | m | 27.91 | m | 7.38 | m | 1.88 | c,i,m | ## | m
61-0166 | 2017-07-12 22:30 | EDT | 5.395 | m | 22.501 | m | 3.59 | i,m | 48.7 | i,m | 43420 | m | 28 | m | 7.39 | m | 2.53 | c,i,m | ## | m
61-0166 | 2017-07-12 22:45 | EDT | 5.423 | m | 22.437 | m | 3.5 | i,m | 47.4 | i,m | 43510 | m | 28.07 | m | 7.38 | m | 1.8 | c,i,m | ## | m
61-0166 | 2017-07-12 23:00 | EDT | 5.444 | m | 22.453 | m | 3.56 | i,m | 48.3 | i,m | 43580 | m | 28.12 | m | 7.39 | m | 1.45 | c,i,m | ## | m
61-0166 | 2017-07-12 23:15 | EDT | 5.464 | m | 22.2 | m | 2.81 | i,m | 38.1 | i,m | 44020 | m | 28.44 | m | 7.34 | m | 0.46 | c,i,m | ## | m
61-0166 | 2017-07-12 23:30 | EDT | 5.476 | m | 22.065 | m | 3.04 | i,m | 41.1 | i,m | 44250 | m | 28.61 | m | 7.36 | m | 0.48 | c,i,m | ## | m
61-0166 | 2017-07-12 23:45 | EDT | 5.478 | m | 22.014 | m | 3.37 | i,m | 45.5 | i,m | 44350 | m | 28.68 | m | 7.4 | m | 0.75 | c,i,m | ## | m
61-0166 | 2017-07-13 | EDT | 5.472 | m | 21.981 | m | 3.47 | i,m | 46.8 | i,m | 44410 | m | 28.72 | m | 7.41 | m | 0.57 | c,i,m | ## | m
61-0166 | 2017-07-13 00:15 | EDT | 5.449 | m | 21.922 | m | 3.55 | i,m | 48 | i,m | 44500 | m | 28.79 | m | 7.42 | m | 0.53 | c,i,m | ## | m
61-0166 | 2017-07-13 00:30 | EDT | 5.42 | m | 21.892 | m | 3.72 | i,m | 50.2 | i,m | 44560 | m | 28.83 | m | 7.43 | m | 1.44 | c,i,m | ## | m
61-0166 | 2017-07-13 00:45 | EDT | 5.37 | m | 21.904 | m | 3.67 | i,m | 49.5 | i,m | 44550 | m | 28.82 | m | 7.42 | m | 1.22 | c,i,m | ## | m
61-0166 | 2017-07-13 01:00 | EDT | 5.313 | m | 21.927 | m | 3.55 | i,m | 48 | i,m | 44520 | m | 28.8 | m | 7.41 | m | 1.05 | c,i,m | ## | m
61-0166 | 2017-07-13 01:15 | EDT | 5.251 | m | 21.94 | m | 3.48 | i,m | 47 | i,m | 44510 | m | 28.79 | m | 7.4 | m | 0.88 | c,i,m | ## | m
61-0166 | 2017-07-13 01:30 | EDT | 5.167 | m | 21.962 | m | 3.41 | i,m | 46 | i,m | 44470 | m | 28.77 | m | 7.4 | m | 1.24 | c,i,m | ## | m
61-0166 | 2017-07-13 01:45 | EDT | 5.089 | m | 21.977 | m | 3.32 | i,m | 44.9 | i,m | 44440 | m | 28.75 | m | 7.39 | m | 0.87 | c,i,m | ## | m
61-0166 | 2017-07-13 02:00 | EDT | 5.009 | m | 21.993 | m | 3.27 | i,m | 44.2 | i,m | 44420 | m | 28.73 | m | 7.38 | m | 1.25 | c,i,m | ## | m
61-0166 | 2017-07-13 02:15 | EDT | 4.945 | m | 22.029 | m | 3.24 | i,m | 43.8 | i,m | 44380 | m | 28.7 | m | 7.38 | m | 1.37 | c,i,m | ## | m
61-0166 | 2017-07-13 02:30 | EDT | 4.871 | m | 22.095 | m | 3.23 | i,m | 43.7 | i,m | 44300 | m | 28.64 | m | 7.37 | m | 2.47 | c,i,m | ## | m
61-0166 | 2017-07-13 02:45 | EDT | 4.757 | m | 22.17 | m | 3.24 | i,m | 43.9 | i,m | 44200 | m | 28.57 | m | 7.37 | m | 1.58 | c,i,m | ## | m
61-0166 | 2017-07-13 03:00 | EDT | 4.663 | m | 22.23 | m | 3.32 | i,m | 45 | i,m | 44120 | m | 28.51 | m | 7.37 | m | 2.1 | c,i,m | ## | m
61-0166 | 2017-07-13 03:15 | EDT | 4.545 | m | 22.251 | m | 3.38 | i,m | 45.9 | i,m | 44080 | m | 28.48 | m | 7.38 | m | 2.46 | c,i,m | ## | m
61-0166 | 2017-07-13 03:30 | EDT | 4.479 | m | 22.262 | m | 3.37 | i,m | 45.7 | i,m | 44050 | m | 28.46 | m | 7.38 | m | 2.4 | c,i,m | ## | m
61-0166 | 2017-07-13 03:45 | EDT | 4.389 | m | 22.257 | m | 3.23 | i,m | 43.8 | i,m | 44050 | m | 28.46 | m | 7.37 | m | 1.72 | c,i,m | ## | m
61-0166 | 2017-07-13 04:00 | EDT | 4.329 | m | 22.253 | m | 3.23 | i,m | 43.7 | i,m | 44060 | m | 28.47 | m | 7.37 | m | 2.43 | c,i,m | ## | m
61-0166 | 2017-07-13 04:15 | EDT | 4.271 | m | 22.25 | m | 3.17 | i,m | 43 | i,m | 44050 | m | 28.46 | m | 7.35 | m | 1.51 | c,i,m | ## | m
61-0166 | 2017-07-13 04:30 | EDT | 4.209 | m | 22.263 | m | 3.13 | i,m | 42.4 | i,m | 44020 | m | 28.44 | m | 7.35 | m | 1.54 | c,i,m | ## | m
61-0166 | 2017-07-13 04:45 | EDT | 4.197 | m | 22.311 | m | 3.14 | i,m | 42.6 | i,m | 43910 | m | 28.36 | m | 7.35 | m | 3.84 | c,i,m | ## | m
61-0166 | 2017-07-13 05:00 | EDT | 4.234 | m | 22.308 | m | 2.92 | i,m | 39.6 | i,m | 43870 | m | 28.33 | m | 7.32 | m | 1.48 | c,i,m | ## | m
61-0166 | 2017-07-13 05:15 | EDT | 4.274 | m | 22.352 | m | 2.94 | i,m | 39.9 | i,m | 43790 | m | 28.27 | m | 7.32 | m | 1.15 | c,i,m | ## | m
61-0166 | 2017-07-13 05:30 | EDT | 4.322 | m | 22.335 | m | 2.66 | i,m | 36 | i,m | 43770 | m | 28.26 | m | 7.3 | m | 0.7 | c,i,m | ## | m
61-0166 | 2017-07-13 05:45 | EDT | 4.359 | m | 22.352 | m | 2.5 | i,m | 34 | i,m | 43720 | m | 28.22 | m | 7.28 | m | 0.6 | c,i,m | ## | m
61-0166 | 2017-07-13 06:00 | EDT | 4.393 | m | 22.349 | m | 2.41 | i,m | 32.6 | i,m | 43720 | m | 28.22 | m | 7.28 | m | 0.54 | c,i,m | ## | m
61-0166 | 2017-07-13 06:15 | EDT | 4.415 | m | 22.28 | m | 2.77 | i,m | 37.6 | i,m | 43960 | m | 28.39 | m | 7.31 | m | 0.64 | c,i,m | ## | m
61-0166 | 2017-07-13 06:30 | EDT | 4.441 | m | 22.143 | m | 2.66 | i,m | 36 | i,m | 44190 | m | 28.56 | m | 7.31 | m | 0.61 | c,i,m | ## | m
61-0166 | 2017-07-13 06:45 | EDT | 4.47 | m | 22.055 | m | 2.67 | i,m | 36.1 | i,m | 44350 | m | 28.68 | m | 7.32 | m | 0.33 | c,i,m | ## | m
61-0166 | 2017-07-13 07:00 | EDT | 4.491 | m | 22.039 | m | 2.74 | i,m | 37.1 | i,m | 44370 | m | 28.69 | m | 7.32 | m | 0.28 | c,i,m | ## | m
61-0166 | 2017-07-13 07:15 | EDT | 4.514 | m | 22.028 | m | 2.78 | i,m | 37.6 | i,m | 44390 | m | 28.71 | m | 7.33 | m | 0.32 | c,i,m | ## | m
61-0166 | 2017-07-13 07:30 | EDT | 4.54 | m | 21.996 | m | 3.05 | i,m | 41.2 | i,m | 44470 | m | 28.77 | m | 7.35 | m | 0.43 | c,i,m | ## | m
61-0166 | 2017-07-13 07:45 | EDT | 4.581 | m | 21.948 | m | 3.18 | i,m | 43 | i,m | 44540 | m | 28.82 | m | 7.37 | m | 0.39 | c,i,m | ## | m
61-0166 | 2017-07-13 08:00 | EDT | 4.623 | m | 21.925 | m | 3.27 | i,m | 44.2 | i,m | 44550 | m | 28.83 | m | 7.38 | m | 0.41 | c,i,m | ## | m
61-0166 | 2017-07-13 08:15 | EDT | 4.676 | m | 21.908 | m | 3.37 | i,m | 45.5 | i,m | 44570 | m | 28.84 | m | 7.39 | m | 0.35 | c,i,m | ## | m
61-0166 | 2017-07-13 08:30 | EDT | 4.753 | m | 21.914 | m | 3.36 | i,m | 45.3 | i,m | 44570 | m | 28.84 | m | 7.39 | m | 0.33 | c,i,m | ## | m
61-0166 | 2017-07-13 08:45 | EDT | 4.824 | m | 21.915 | m | 3.42 | i,m | 46.2 | i,m | 44570 | m | 28.84 | m | 7.39 | m | 0.33 | c,i,m | ## | m
61-0166 | 2017-07-13 09:00 | EDT | 4.919 | m | 21.927 | m | 3.49 | i,m | 47.2 | i,m | 44560 | m | 28.83 | m | 7.4 | m | 0.34 | c,i,m | ## | m
61-0166 | 2017-07-13 09:15 | EDT | 5.034 | m | 21.957 | m | 3.56 | i,m | 48 | i,m | 44540 | m | 28.82 | m | 7.4 | m | 0.39 | c,i,m | ## | m
61-0166 | 2017-07-13 09:30 | EDT | 5.146 | m | 21.978 | m | 3.56 | i,m | 48.2 | i,m | 44520 | m | 28.8 | m | 7.4 | m | 0.37 | c,i,m | ## | m
61-0166 | 2017-07-13 09:45 | EDT | 5.221 | m | 22.042 | m | 3.6 | i,m | 48.7 | i,m | 44450 | m | 28.75 | m | 7.41 | m | 0.45 | c,i,m | ## | m
61-0166 | 2017-07-13 10:00 | EDT | 5.276 | m | 22.074 | m | 3.74 | i,m | 50.6 | i,m | 44470 | m | 28.76 | m | 7.42 | m | 0.54 | c,i,m | ## | m
61-0166 | 2017-07-13 10:15 | EDT | 5.329 | m | 22.107 | m | 3.92 | i,m | 53.1 | i,m | 44490 | m | 28.78 | m | 7.44 | m | 0.65 | c,i,m | ## | m
61-0166 | 2017-07-13 10:30 | EDT | 5.362 | m | 22.172 | m | 4.18 | m | 56.6 | m | 44480 | m | 28.77 | m | 7.46 | m | 0.77 | c,i,m | ## | m
61-0166 | 2017-07-13 10:45 | EDT | 5.416 | m | 22.204 | m | 4.23 | m | 57.4 | m | 44470 | m | 28.76 | m | 7.47 | m | 0.82 | c,i,m | ## | m
61-0166 | 2017-07-13 11:00 | EDT | 5.452 | m | 22.215 | m | 4.3 | m | 58.3 | m | 44480 | m | 28.77 | m | 7.48 | m | 0.78 | c,i,m | ## | m
61-0166 | 2017-07-13 11:15 | EDT | 5.477 | m | 22.22 | m | 4.3 | m | 58.3 | m | 44480 | m | 28.77 | m | 7.48 | m | 0.79 | c,i,m | ## | m
61-0166 | 2017-07-13 11:30 | EDT | 5.494 | m | 22.219 | m | 4.28 | m | 58.1 | m | 44480 | m | 28.77 | m | 7.48 | m | 0.73 | c,i,m | ## | m
61-0166 | 2017-07-13 11:45 | EDT | 5.509 | m | 22.233 | m | 4.32 | m | 58.6 | m | 44480 | m | 28.77 | m | 7.49 | m | 0.82 | c,i,m | ## | m
61-0166 | 2017-07-13 12:00 | EDT | 5.529 | m | 22.226 | m | 4.22 | m | 57.3 | m | 44470 | m | 28.76 | m | 7.47 | m | 0.65 | c,i,m | ## | m
61-0166 | 2017-07-13 12:15 | EDT | 5.546 | m | 22.239 | m | 4.14 | m | 56.1 | m | 44450 | m | 28.75 | m | 7.46 | m | 0.64 | c,i,m | ## | m
61-0166 | 2017-07-13 12:30 | EDT | 5.55 | m | 22.253 | m | 4.11 | m | 55.9 | m | 44440 | m | 28.74 | m | 7.46 | m | 0.66 | c,i,m | ## | m
61-0166 | 2017-07-13 12:45 | EDT | 5.558 | m | 22.252 | m | 4.05 | m | 54.9 | m | 44430 | m | 28.73 | m | 7.46 | m | 0.63 | c,i,m | ## | m
61-0166 | 2017-07-13 13:00 | EDT | 5.541 | m | 22.244 | m | 3.94 | m | 53.5 | m | 44420 | m | 28.73 | m | 7.45 | m | 0.54 | c,i,m | ## | m
61-0166 | 2017-07-13 13:15 | EDT | 5.52 | m | 22.209 | m | 3.72 | m | 50.4 | m | 44400 | m | 28.71 | m | 7.42 | m | 0.54 | c,i,m | ## | m
61-0166 | 2017-07-13 13:30 | EDT | 5.481 | m | 22.133 | m | 3.54 | m | 47.9 | m | 44430 | m | 28.74 | m | 7.4 | m | 0.47 | c,i,m | ## | m
61-0166 | 2017-07-13 13:45 | EDT | 5.411 | m | 22.09 | m | 3.39 | m | 45.8 | m | 44460 | m | 28.76 | m | 7.39 | m | 0.44 | c,i,m | ## | m
61-0166 | 2017-07-13 14:00 | EDT | 5.333 | m | 22.067 | m | 3.28 | m | 44.4 | m | 44460 | m | 28.76 | m | 7.38 | m | 0.4 | c,i,m | ## | m
61-0166 | 2017-07-13 14:15 | EDT | 5.242 | m | 22.06 | m | 3.22 | m | 43.6 | m | 44450 | m | 28.75 | m | 7.37 | m | 0.37 | c,i,m | ## | m
61-0166 | 2017-07-13 14:30 | EDT | 5.15 | m | 22.067 | m | 3.18 | m | 43 | m | 44430 | m | 28.74 | m | 7.36 | m | 0.38 | c,i,m | ## | m
61-0166 | 2017-07-13 14:45 | EDT | 5.065 | m | 22.061 | m | 3.09 | m | 41.8 | m | 44430 | m | 28.74 | m | 7.35 | m | 0.31 | c,i,m | ## | m
61-0166 | 2017-07-13 15:00 | EDT | 4.994 | m | 22.067 | m | 3.12 | m | 42.2 | m | 44430 | m | 28.74 | m | 7.36 | m | 0.33 | c,i,m | ## | m
61-0166 | 2017-07-13 15:15 | EDT | 4.899 | m | 22.078 | m | 3.09 | m | 41.8 | m | 44420 | m | 28.73 | m | 7.35 | m | 0.46 | c,i,m | ## | m
61-0166 | 2017-07-13 15:30 | EDT | 4.848 | m | 22.125 | m | 3.12 | m | 42.2 | m | 44370 | m | 28.7 | m | 7.36 | m | 0.61 | c,i,m | ## | m
61-0166 | 2017-07-13 15:45 | EDT | 4.768 | m | 22.072 | m | 2.85 | m | 38.5 | m | 44420 | m | 28.73 | m | 7.33 | m | 0.35 | c,i,m | ## | m
61-0166 | 2017-07-13 16:00 | EDT | 4.694 | m | 22.07 | m | 2.87 | m | 38.8 | m | 44410 | m | 28.72 | m | 7.33 | m | 0.4 | c,i,m | ## | m
61-0166 | 2017-07-13 16:15 | EDT | 4.643 | m | 22.068 | m | 2.95 | m | 40 | m | 44400 | m | 28.71 | m | 7.34 | m | 0.4 | c,i,m | ## | m
61-0166 | 2017-07-13 16:30 | EDT | 4.601 | m | 22.026 | m | 2.83 | m | 38.3 | m | 44440 | m | 28.74 | m | 7.33 | m | 0.36 | c,i,m | ## | m
61-0166 | 2017-07-13 16:45 | EDT | 4.546 | m | 22.033 | m | 2.83 | m | 38.3 | m | 44420 | m | 28.73 | m | 7.33 | m | 0.39 | c,i,m | ## | m
61-0166 | 2017-07-13 17:00 | EDT | 4.52 | m | 22.046 | m | 2.86 | m | 38.7 | m | 44390 | m | 28.71 | m | 7.33 | m | 0.5 | c,i,m | ## | m
61-0166 | 2017-07-13 17:15 | EDT | 4.529 | m | 22.062 | m | 2.78 | m | 37.6 | m | 44360 | m | 28.69 | m | 7.32 | m | 0.41 | c,i,m | ## | m
61-0166 | 2017-07-13 17:30 | EDT | 4.55 | m | 22.084 | m | 2.65 | m | 35.9 | m | 44320 | m | 28.66 | m | 7.31 | m | 0.36 | c,i,m | ## | m
61-0166 | 2017-07-13 17:45 | EDT | 4.601 | m | 22.102 | m | 2.46 | m | 33.3 | m | 44280 | m | 28.63 | m | 7.29 | m | 0.32 | c,i,m | ## | m
61-0166 | 2017-07-13 18:00 | EDT | 4.644 | m | 22.107 | m | 2.49 | m | 33.7 | m | 44270 | m | 28.62 | m | 7.29 | m | 0.34 | c,i,m | ## | m
61-0166 | 2017-07-13 18:15 | EDT | 4.695 | m | 22.115 | m | 2.6 | m | 35.1 | m | 44290 | m | 28.63 | m | 7.3 | m | 0.44 | c,i,m | ## | m
61-0166 | 2017-07-13 18:30 | EDT | 4.72 | m | 22.118 | m | 2.67 | m | 36.1 | m | 44290 | m | 28.63 | m | 7.31 | m | 0.47 | c,i,m | ## | m
61-0166 | 2017-07-13 18:45 | EDT | 4.803 | m | 22.131 | m | 2.71 | m | 36.7 | m | 44280 | m | 28.63 | m | 7.31 | m | 0.45 | c,i,m | ## | m
61-0166 | 2017-07-13 19:00 | EDT | 4.82 | m | 22.154 | m | 2.74 | m | 37 | m | 44240 | m | 28.6 | m | 7.31 | m | 0.52 | c,i,m | ## | m
61-0166 | 2017-07-13 19:15 | EDT | 4.865 | m | 22.166 | m | 2.79 | m | 37.8 | m | 44230 | m | 28.59 | m | 7.32 | m | 0.5 | c,i,m | ## | m
61-0166 | 2017-07-13 19:30 | EDT | 4.897 | m | 22.17 | m | 2.8 | m | 38 | m | 44240 | m | 28.6 | m | 7.32 | m | 0.45 | c,i,m | ## | m
61-0166 | 2017-07-13 19:45 | EDT | 4.956 | m | 22.207 | m | 3.13 | m | 42.4 | m | 44290 | m | 28.63 | m | 7.35 | m | 0.53 | c,i,m | ## | m
61-0166 | 2017-07-13 20:00 | EDT | 4.99 | m | 22.229 | m | 3.36 | m | 45.6 | m | 44360 | m | 28.68 | m | 7.37 | m | 0.84 | c,i,m | ## | m
61-0166 | 2017-07-13 20:15 | EDT | 5.022 | m | 22.227 | m | 3.38 | m | 45.9 | m | 44390 | m | 28.7 | m | 7.37 | m | 0.64 | c,i,m | ## | m
61-0166 | 2017-07-13 20:30 | EDT | 5.076 | m | 22.22 | m | 3.29 | m | 44.7 | m | 44390 | m | 28.7 | m | 7.37 | m | 0.53 | c,i,m | ## | m
61-0166 | 2017-07-13 20:45 | EDT | 5.118 | m | 22.221 | m | 3.35 | m | 45.5 | m | 44390 | m | 28.7 | m | 7.37 | m | 0.53 | c,i,m | ## | m
61-0166 | 2017-07-13 21:00 | EDT | 5.18 | m | 22.211 | m | 3.2 | m | 43.4 | m | 44400 | m | 28.71 | m | 7.35 | m | 0.4 | c,i,m | ## | m
61-0166 | 2017-07-13 21:15 | EDT | 5.234 | m | 22.206 | m | 3.37 | m | 45.8 | m | 44420 | m | 28.73 | m | 7.37 | m | 0.49 | c,i,m | ## | m
61-0166 | 2017-07-13 21:30 | EDT | 5.293 | m | 22.165 | m | 3.63 | m | 49.2 | m | 44460 | m | 28.76 | m | 7.4 | m | 0.62 | c,i,m | ## | m
61-0166 | 2017-07-13 21:45 | EDT | 5.352 | m | 22.11 | m | 3.94 | m | 53.3 | m | 44480 | m | 28.77 | m | 7.43 | m | 0.76 | c,i,m | ## | m
61-0166 | 2017-07-13 22:00 | EDT | 5.398 | m | 22.078 | m | 3.94 | m | 53.4 | m | 44510 | m | 28.79 | m | 7.43 | m | 0.65 | c,i,m | ## | m
61-0166 | 2017-07-13 22:15 | EDT | 5.465 | m | 22.051 | m | 4.1 | m | 55.4 | m | 44500 | m | 28.78 | m | 7.44 | m | 0.82 | c,i,m | ## | m
61-0166 | 2017-07-13 22:30 | EDT | 5.512 | m | 22.039 | m | 4.23 | m | 57.2 | m | 44460 | m | 28.76 | m | 7.46 | m | 0.87 | c,i,m | ## | m
61-0166 | 2017-07-13 22:45 | EDT | 5.571 | m | 22.029 | m | 4.43 | m | 59.9 | m | 44400 | m | 28.71 | m | 7.48 | m | 0.93 | c,i,m | ## | m
61-0166 | 2017-07-13 23:00 | EDT | 5.584 | m | 22.026 | m | 4.5 | m | 60.8 | m | 44360 | m | 28.68 | m | 7.48 | m | 1.03 | c,i,m | ## | m
61-0166 | 2017-07-13 23:15 | EDT | 5.608 | m | 22.029 | m | 4.58 | m | 61.9 | m | 44320 | m | 28.66 | m | 7.49 | m | 1.11 | c,i,m | ## | m
61-0166 | 2017-07-13 23:30 | EDT | 5.596 | m | 22.026 | m | 4.61 | m | 62.3 | m | 44340 | m | 28.67 | m | 7.49 | m | 1.24 | c,i,m | ## | m
61-0166 | 2017-07-13 23:45 | EDT | 5.61 | m | 22.026 | m | 4.71 | m | 63.7 | m | 44330 | m | 28.66 | m | 7.5 | m | 1.31 | c,i,m | ## | m
61-0166 | 2017-07-14 | EDT | 5.603 | m | 22.062 | m | 4.96 | m | 67.1 | m | 44320 | m | 28.66 | m | 7.52 | m | 1.82 | c,i,m | ## | m
61-0166 | 2017-07-14 00:15 | EDT | 5.603 | m | 22.066 | m | 4.97 | m | 67.2 | m | 44360 | m | 28.69 | m | 7.52 | m | 1.62 | c,i,m | ## | m
61-0166 | 2017-07-14 00:30 | EDT | 5.611 | m | 22.044 | m | 4.84 | m | 65.4 | m | 44380 | m | 28.7 | m | 7.51 | m | 1.61 | c,i,m | ## | m
61-0166 | 2017-07-14 00:45 | EDT | 5.611 | m | 22.045 | m | 4.82 | m | 65.2 | m | 44400 | m | 28.71 | m | 7.51 | m | 1.59 | c,i,m | ## | m
61-0166 | 2017-07-14 01:00 | EDT | 5.61 | m | 22.059 | m | 4.86 | m | 65.7 | m | 44390 | m | 28.71 | m | 7.51 | m | 1.84 | c,i,m | ## | m
61-0166 | 2017-07-14 01:15 | EDT | 5.613 | m | 22.058 | m | 4.77 | m | 64.6 | m | 44380 | m | 28.7 | m | 7.51 | m | 1.34 | c,i,m | ## | m
61-0166 | 2017-07-14 01:30 | EDT | 5.593 | m | 22.058 | m | 4.7 | m | 63.5 | m | 44370 | m | 28.69 | m | 7.5 | m | 1.14 | c,i,m | ## | m
61-0166 | 2017-07-14 01:45 | EDT | 5.566 | m | 22.054 | m | 4.57 | m | 61.8 | m | 44350 | m | 28.68 | m | 7.49 | m | 0.98 | c,i,m | ## | m
61-0166 | 2017-07-14 02:00 | EDT | 5.493 | m | 22.051 | m | 4.39 | m | 59.3 | m | 44340 | m | 28.67 | m | 7.46 | m | 0.88 | c,i,m | ## | m
61-0166 | 2017-07-14 02:15 | EDT | 5.41 | m | 22.01 | m | 4.14 | m | 56 | m | 44410 | m | 28.72 | m | 7.44 | m | 1.86 | c,i,m | ## | m
61-0166 | 2017-07-14 02:30 | EDT | 5.311 | m | 21.945 | m | 3.56 | m | 48 | m | 44510 | m | 28.79 | m | 7.38 | m | 1.02 | c,i,m | ## | m
61-0166 | 2017-07-14 02:45 | EDT | 5.227 | m | 21.938 | m | 3.53 | m | 47.7 | m | 44510 | m | 28.8 | m | 7.38 | m | 0.75 | c,i,m | ## | m
61-0166 | 2017-07-14 03:00 | EDT | 5.129 | m | 21.98 | m | 3.76 | m | 50.9 | m | 44440 | m | 28.75 | m | 7.4 | m | 1.18 | c,i,m | ## | m
61-0166 | 2017-07-14 03:15 | EDT | 5.029 | m | 21.996 | m | 3.82 | m | 51.7 | m | 44420 | m | 28.73 | m | 7.4 | m | 1.55 | c,i,m | ## | m
61-0166 | 2017-07-14 03:30 | EDT | 4.93 | m | 21.991 | m | 3.78 | m | 51.1 | m | 44420 | m | 28.73 | m | 7.39 | m | 1.4 | c,i,m | ## | m
61-0166 | 2017-07-14 03:45 | EDT | 4.848 | m | 22 | m | 3.84 | m | 51.9 | m | 44410 | m | 28.72 | m | 7.4 | m | 1.92 | c,i,m | ## | m
61-0166 | 2017-07-14 04:00 | EDT | 4.756 | m | 22.015 | m | 3.82 | m | 51.6 | m | 44350 | m | 28.68 | m | 7.4 | m | 1.74 | c,i,m | ## | m
61-0166 | 2017-07-14 04:15 | EDT | 4.686 | m | 22.005 | m | 3.83 | m | 51.7 | m | 44310 | m | 28.65 | m | 7.4 | m | 1.58 | c,i,m | ## | m
61-0166 | 2017-07-14 04:30 | EDT | 4.621 | m | 21.988 | m | 4.06 | m | 54.8 | m | 44250 | m | 28.61 | m | 7.42 | m | 1.98 | c,i,m | ## | m
61-0166 | 2017-07-14 04:45 | EDT | 4.567 | m | 21.986 | m | 4 | m | 54 | m | 44240 | m | 28.6 | m | 7.41 | m | 1.76 | c,i,m | ## | m
61-0166 | 2017-07-14 05:00 | EDT | 4.547 | m | 22.026 | m | 3.31 | m | 44.7 | m | 44330 | m | 28.66 | m | 7.35 | m | 0.49 | c,i,m | ## | m
61-0166 | 2017-07-14 05:15 | EDT | 4.507 | m | 22.034 | m | 3.33 | m | 45 | m | 44310 | m | 28.65 | m | 7.36 | m | 1.04 | c,i,m | ## | m
61-0166 | 2017-07-14 05:30 | EDT | 4.511 | m | 22.038 | m | 3.23 | m | 43.6 | m | 44300 | m | 28.64 | m | 7.35 | m | 0.75 | c,i,m | ## | m
61-0166 | 2017-07-14 05:45 | EDT | 4.54 | m | 22.035 | m | 3.07 | m | 41.5 | m | 44310 | m | 28.65 | m | 7.33 | m | 0.57 | c,i,m | ## | m
61-0166 | 2017-07-14 06:00 | EDT | 4.596 | m | 22.035 | m | 3.02 | m | 40.8 | m | 44300 | m | 28.64 | m | 7.33 | m | 0.48 | c,i,m | ## | m
61-0166 | 2017-07-14 06:15 | EDT | 4.626 | m | 22.044 | m | 2.95 | m | 39.9 | m | 44290 | m | 28.63 | m | 7.32 | m | 0.43 | c,i,m | ## | m
61-0166 | 2017-07-14 06:30 | EDT | 4.656 | m | 22.062 | m | 2.92 | m | 39.5 | m | 44250 | m | 28.61 | m | 7.32 | m | 0.42 | c,i,m | ## | m
61-0166 | 2017-07-14 06:45 | EDT | 4.693 | m | 22.066 | m | 2.96 | m | 40 | m | 44230 | m | 28.59 | m | 7.32 | m | 0.43 | c,i,m | ## | m
61-0166 | 2017-07-14 07:00 | EDT | 4.714 | m | 21.554 | m | 4 | m | 53.7 | m | 45140 | m | 29.25 | m | 7.44 | m | 0.54 | c,i,m | ## | m
61-0166 | 2017-07-14 07:15 | EDT | 4.733 | m | 21.508 | m | 4.18 | m | 56.2 | m | 45150 | m | 29.26 | m | 7.46 | m | 0.61 | c,i,m | ## | m
61-0166 | 2017-07-14 07:30 | EDT | 4.75 | m | 21.54 | m | 4.23 | m | 56.8 | m | 45070 | m | 29.2 | m | 7.47 | m | 0.53 | c,i,m | ## | m
61-0166 | 2017-07-14 07:45 | EDT | 4.763 | m | 21.553 | m | 4.23 | m | 56.9 | m | 45020 | m | 29.17 | m | 7.46 | m | 0.56 | c,i,m | ## | m
61-0166 | 2017-07-14 08:00 | EDT | 4.782 | m | 21.532 | m | 4.32 | m | 58 | m | 45050 | m | 29.19 | m | 7.47 | m | 0.62 | c,i,m | ## | m
61-0166 | 2017-07-14 08:15 | EDT | 4.819 | m | 21.505 | m | 4.32 | m | 58 | m | 45090 | m | 29.22 | m | 7.48 | m | 0.65 | c,i,m | ## | m
61-0166 | 2017-07-14 08:30 | EDT | 4.87 | m | 21.479 | m | 4.3 | m | 57.7 | m | 45120 | m | 29.24 | m | 7.47 | m | 0.62 | c,i,m | ## | m
61-0166 | 2017-07-14 08:45 | EDT | 4.926 | m | 21.462 | m | 4.28 | m | 57.4 | m | 45140 | m | 29.25 | m | 7.47 | m | 0.63 | c,i,m | ## | m
61-0166 | 2017-07-14 09:00 | EDT | 4.995 | m | 21.445 | m | 4.22 | m | 56.6 | m | 45150 | m | 29.26 | m | 7.47 | m | 0.54 | c,i,m | ## | m
61-0166 | 2017-07-14 09:15 | EDT | 5.073 | m | 21.446 | m | 4.15 | m | 55.7 | m | 45130 | m | 29.25 | m | 7.46 | m | 0.51 | c,i,m | ## | m
61-0166 | 2017-07-14 09:30 | EDT | 5.154 | m | 21.465 | m | 4.07 | m | 54.6 | m | 45100 | m | 29.23 | m | 7.45 | m | 0.51 | c,i,m | ## | m
61-0166 | 2017-07-14 09:45 | EDT | 5.224 | m | 21.494 | m | 4.05 | m | 54.3 | m | 45040 | m | 29.18 | m | 7.45 | m | 0.47 | c,i,m | ## | m
61-0166 | 2017-07-14 10:00 | EDT | 5.299 | m | 21.496 | m | 4.02 | m | 54 | m | 44990 | m | 29.14 | m | 7.44 | m | 0.47 | c,i,m | ## | m
61-0166 | 2017-07-14 10:15 | EDT | 5.36 | m | 21.473 | m | 4.03 | m | 54 | m | 44960 | m | 29.12 | m | 7.44 | m | 0.48 | c,i,m | ## | m
61-0166 | 2017-07-14 10:30 | EDT | 5.437 | m | 21.47 | m | 4.15 | m | 55.6 | m | 44860 | m | 29.06 | m | 7.45 | m | 0.54 | c,i,m | ## | m
61-0166 | 2017-07-14 10:45 | EDT | 5.486 | m | 21.487 | m | 4.37 | m | 58.5 | m | 44740 | m | 28.97 | m | 7.47 | m | 0.67 | c,i,m | ## | m
61-0166 | 2017-07-14 11:00 | EDT | 5.541 | m | 21.466 | m | 4.4 | m | 59 | m | 44760 | m | 28.98 | m | 7.48 | m | 0.69 | c,i,m | ## | m
61-0166 | 2017-07-14 11:15 | EDT | 5.593 | m | 21.477 | m | 4.64 | m | 62.2 | m | 44650 | m | 28.9 | m | 7.5 | m | 0.72 | c,i,m | ## | m
61-0166 | 2017-07-14 11:30 | EDT | 5.479 | m | 21.479 | m | 4.87 | m | 65.2 | m | 44600 | m | 28.87 | m | 7.51 | m | 0.88 | c,i,m | ## | m
61-0166 | 2017-07-14 11:45 | EDT | 5.513 | m | 21.466 | m | 4.84 | m | 64.8 | m | 44630 | m | 28.89 | m | 7.51 | m | 0.89 | c,i,m | ## | m
61-0166 | 2017-07-14 12:00 | EDT | 5.545 | m | 21.49 | m | 4.98 | m | 66.7 | m | 44600 | m | 28.86 | m | 7.52 | m | 0.99 | c,i,m | ## | m
61-0166 | 2017-07-14 12:15 | EDT | 5.605 | m | 21.487 | m | 4.92 | m | 66 | m | 44600 | m | 28.86 | m | 7.52 | m | 0.94 | c,i,m | ## | m
61-0166 | 2017-07-14 12:30 | EDT | 5.606 | m | 21.326 | m | 3.86 | m | 51.7 | m | 45130 | m | 29.25 | m | 7.44 | m | 0.46 | c,i,m | ## | m
61-0166 | 2017-07-14 12:45 | EDT | 5.605 | m | 21.309 | m | 3.92 | m | 52.5 | m | 45140 | m | 29.26 | m | 7.44 | m | 0.45 | c,i,m | ## | m
61-0166 | 2017-07-14 13:00 | EDT | 5.609 | m | 21.335 | m | 3.91 | m | 52.4 | m | 45070 | m | 29.2 | m | 7.44 | m | 0.47 | c,i,m | ## | m
61-0166 | 2017-07-14 13:15 | EDT | 5.6 | m | 21.355 | m | 3.82 | m | 51.2 | m | 45040 | m | 29.18 | m | 7.43 | m | 0.4 | c,i,m | ## | m
61-0166 | 2017-07-14 13:30 | EDT | 5.601 | m | 21.428 | m | 3.72 | m | 49.9 | m | 44990 | m | 29.15 | m | 7.42 | m | 0.4 | c,i,m | ## | m
61-0166 | 2017-07-14 13:45 | EDT | 5.586 | m | 21.427 | m | 3.87 | m | 51.8 | m | 44990 | m | 29.14 | m | 7.43 | m | 0.45 | c,i,m | ## | m
61-0166 | 2017-07-14 14:00 | EDT | 5.536 | m | 21.419 | m | 3.77 | m | 50.6 | m | 44990 | m | 29.15 | m | 7.42 | m | 0.46 | c,i,m | ## | m
61-0166 | 2017-07-14 14:15 | EDT | 5.468 | m | 21.417 | m | 3.78 | m | 50.7 | m | 44980 | m | 29.14 | m | 7.42 | m | 0.47 | c,i,m | ## | m
61-0166 | 2017-07-14 14:30 | EDT | 5.387 | m | 21.422 | m | 3.8 | m | 50.9 | m | 44940 | m | 29.11 | m | 7.42 | m | 0.41 | c,i,m | ## | m
61-0166 | 2017-07-14 14:45 | EDT | 5.303 | m | 21.432 | m | 3.79 | m | 50.8 | m | 44900 | m | 29.08 | m | 7.42 | m | 0.44 | c,i,m | ## | m
61-0166 | 2017-07-14 15:00 | EDT | 5.244 | m | 21.418 | m | 3.65 | m | 49 | m | 44890 | m | 29.08 | m | 7.4 | m | 0.48 | c,i,m | ## | m
61-0166 | 2017-07-14 15:15 | EDT | 5.165 | m | 21.43 | m | 3.72 | m | 49.8 | m | 44840 | m | 29.04 | m | 7.41 | m | 0.48 | c,i,m | ## | m
61-0166 | 2017-07-14 15:30 | EDT | 5.091 | m | 21.465 | m | 3.86 | m | 51.8 | m | 44760 | m | 28.98 | m | 7.42 | m | 0.51 | c,i,m | ## | m
61-0166 | 2017-07-14 15:45 | EDT | 5.015 | m | 21.467 | m | 3.84 | m | 51.5 | m | 44740 | m | 28.97 | m | 7.42 | m | 0.5 | c,i,m | ## | m
61-0166 | 2017-07-14 16:00 | EDT | 4.93 | m | 21.472 | m | 3.75 | m | 50.3 | m | 44730 | m | 28.96 | m | 7.41 | m | 0.46 | c,i,m | ## | m
61-0166 | 2017-07-14 16:15 | EDT | 4.836 | m | 21.472 | m | 3.63 | m | 48.7 | m | 44730 | m | 28.96 | m | 7.4 | m | 0.49 | c,i,m | ## | m
61-0166 | 2017-07-14 16:30 | EDT | 4.773 | m | 21.439 | m | 3.31 | m | 44.4 | m | 44800 | m | 29.01 | m | 7.37 | m | 0.44 | c,i,m | ## | m
61-0166 | 2017-07-14 16:45 | EDT | 4.711 | m | 21.45 | m | 3.39 | m | 45.4 | m | 44780 | m | 29 | m | 7.37 | m | 0.52 | c,i,m | ## | m
61-0166 | 2017-07-14 17:00 | EDT | 4.683 | m | 21.427 | m | 3.9 | m | 52.2 | m | 44750 | m | 28.98 | m | 7.42 | m | 0.71 | c,i,m | ## | m
61-0166 | 2017-07-14 17:15 | EDT | 4.644 | m | 21.424 | m | 3.88 | m | 52 | m | 44750 | m | 28.97 | m | 7.42 | m | 0.69 | c,i,m | ## | m
61-0166 | 2017-07-14 17:30 | EDT | 4.615 | m | 21.432 | m | 3.83 | m | 51.3 | m | 44730 | m | 28.96 | m | 7.41 | m | 0.62 | c,i,m | ## | m
61-0166 | 2017-07-14 17:45 | EDT | 4.595 | m | 21.473 | m | 3.77 | m | 50.5 | m | 44690 | m | 28.93 | m | 7.4 | m | 0.62 | c,i,m | ## | m
61-0166 | 2017-07-14 18:00 | EDT | 4.575 | m | 21.518 | m | 3.22 | m | 43.2 | m | 44700 | m | 28.93 | m | 7.35 | m | 0.42 | c,i,m | ## | m
61-0166 | 2017-07-14 18:15 | EDT | 4.599 | m | 21.522 | m | 3.26 | m | 43.7 | m | 44770 | m | 28.99 | m | 7.36 | m | 0.48 | c,i,m | ## | m
61-0166 | 2017-07-14 18:30 | EDT | 4.614 | m | 21.524 | m | 3.3 | m | 44.3 | m | 44760 | m | 28.98 | m | 7.36 | m | 0.5 | c,i,m | ## | m
61-0166 | 2017-07-14 18:45 | EDT | 4.644 | m | 21.508 | m | 3.1 | m | 41.6 | m | 44760 | m | 28.98 | m | 7.34 | m | 0.39 | c,i,m | ## | m
61-0166 | 2017-07-14 19:00 | EDT | 4.672 | m | 21.479 | m | 3 | m | 40.2 | m | 44790 | m | 29 | m | 7.33 | m | 0.4 | c,i,m | ## | m
61-0166 | 2017-07-14 19:15 | EDT | 4.707 | m | 21.401 | m | 3.26 | m | 43.7 | m | 44860 | m | 29.05 | m | 7.36 | m | 0.51 | c,i,m | ## | m
61-0166 | 2017-07-14 19:30 | EDT | 4.741 | m | 21.353 | m | 3.82 | m | 51.1 | m | 44900 | m | 29.08 | m | 7.41 | m | 0.77 | c,i,m | ## | m
61-0166 | 2017-07-14 19:45 | EDT | 4.777 | m | 21.356 | m | 3.82 | m | 51.1 | m | 44880 | m | 29.07 | m | 7.41 | m | 0.78 | c,i,m | ## | m
61-0166 | 2017-07-14 20:00 | EDT | 4.827 | m | 21.357 | m | 3.85 | m | 51.5 | m | 44870 | m | 29.06 | m | 7.41 | m | 0.81 | c,i,m | ## | m
61-0166 | 2017-07-14 20:15 | EDT | 4.845 | m | 21.229 | m | 3.81 | m | 50.9 | m | 45080 | m | 29.22 | m | 7.42 | m | 0.69 | c,i,m | ## | m
61-0166 | 2017-07-14 20:30 | EDT | 4.873 | m | 21.139 | m | 3.74 | m | 49.9 | m | 45200 | m | 29.31 | m | 7.42 | m | 0.72 | c,i,m | ## | m
61-0166 | 2017-07-14 20:45 | EDT | 4.911 | m | 21.088 | m | 3.89 | m | 51.9 | m | 45300 | m | 29.37 | m | 7.43 | m | 0.83 | c,i,m | ## | m
61-0166 | 2017-07-14 21:00 | EDT | 4.954 | m | 21.075 | m | 3.87 | m | 51.6 | m | 45310 | m | 29.38 | m | 7.43 | m | 0.83 | c,i,m | ## | m
61-0166 | 2017-07-14 21:15 | EDT | 5.003 | m | 21.04 | m | 3.93 | m | 52.4 | m | 45350 | m | 29.41 | m | 7.44 | m | 0.73 | c,i,m | ## | m
61-0166 | 2017-07-14 21:30 | EDT | 5.058 | m | 20.988 | m | 4.05 | m | 54 | m | 45380 | m | 29.43 | m | 7.45 | m | 0.76 | c,i,m | ## | m
61-0166 | 2017-07-14 21:45 | EDT | 5.13 | m | 20.951 | m | 4.1 | m | 54.6 | m | 45390 | m | 29.44 | m | 7.46 | m | 0.79 | c,i,m | ## | m
61-0166 | 2017-07-14 22:00 | EDT | 5.198 | m | 20.935 | m | 4.26 | m | 56.7 | m | 45380 | m | 29.43 | m | 7.47 | m | 0.85 | c,i,m | ## | m
61-0166 | 2017-07-14 22:15 | EDT | 5.272 | m | 20.967 | m | 4.33 | m | 57.7 | m | 45340 | m | 29.41 | m | 7.48 | m | 0.93 | c,i,m | ## | m
61-0166 | 2017-07-14 22:30 | EDT | 5.323 | m | 20.997 | m | 4.4 | m | 58.6 | m | 45300 | m | 29.38 | m | 7.48 | m | 0.98 | c,i,m | ## | m
61-0166 | 2017-07-14 22:45 | EDT | 5.36 | m | 21.02 | m | 4.43 | m | 59 | m | 45270 | m | 29.35 | m | 7.48 | m | 0.93 | c,i,m | ## | m
61-0166 | 2017-07-14 23:00 | EDT | 5.415 | m | 21.04 | m | 4.45 | m | 59.2 | m | 45230 | m | 29.32 | m | 7.48 | m | 0.9 | c,i,m | ## | m
61-0166 | 2017-07-14 23:15 | EDT | 5.446 | m | 21.03 | m | 4.52 | m | 60.2 | m | 45210 | m | 29.31 | m | 7.49 | m | 1.07 | c,i,m | ## | m
61-0166 | 2017-07-14 23:30 | EDT | 5.496 | m | 21.016 | m | 4.48 | m | 59.7 | m | 45240 | m | 29.33 | m | 7.49 | m | 0.93 | c,i,m | ## | m
61-0166 | 2017-07-14 23:45 | EDT | 5.535 | m | 20.999 | m | 4.47 | m | 59.6 | m | 45270 | m | 29.35 | m | 7.48 | m | 0.77 | c,i,m | ## | m
61-0166 | 2017-07-15 | EDT | 5.579 | m | 20.984 | m | 4.5 | m | 59.9 | m | 45280 | m | 29.36 | m | 7.5 | m | 0.76 | c,i,m | ## | m
61-0166 | 2017-07-15 00:15 | EDT | 5.613 | m | 20.984 | m | 4.49 | m | 59.8 | m | 45280 | m | 29.36 | m | 7.49 | m | 0.86 | c,i,m | ## | m
61-0166 | 2017-07-15 00:30 | EDT | 5.629 | m | 20.988 | m | 4.4 | m | 58.6 | m | 45280 | m | 29.36 | m | 7.48 | m | 0.71 | c,i,m | ## | m
61-0166 | 2017-07-15 00:45 | EDT | 5.624 | m | 20.928 | m | 4.35 | m | 57.9 | m | 45420 | m | 29.46 | m | 7.48 | m | 0.57 | c,i,m | ## | m
61-0166 | 2017-07-15 01:00 | EDT | 5.613 | m | 20.868 | m | 4.3 | m | 57.2 | m | 45500 | m | 29.52 | m | 7.48 | m | 0.67 | c,i,m | ## | m
61-0166 | 2017-07-15 01:15 | EDT | 5.585 | m | 20.845 | m | 4.31 | m | 57.3 | m | 45530 | m | 29.54 | m | 7.48 | m | 0.62 | c,i,m | ## | m
61-0166 | 2017-07-15 01:30 | EDT | 5.571 | m | 20.846 | m | 4.29 | m | 57 | m | 45530 | m | 29.54 | m | 7.47 | m | 0.51 | c,i,m | ## | m
61-0166 | 2017-07-15 01:45 | EDT | 5.548 | m | 20.862 | m | 4.27 | m | 56.8 | m | 45500 | m | 29.52 | m | 7.47 | m | 0.58 | c,i,m | ## | m
61-0166 | 2017-07-15 02:00 | EDT | 5.519 | m | 20.9 | m | 4.28 | m | 57 | m | 45450 | m | 29.49 | m | 7.47 | m | 0.72 | c,i,m | ## | m
61-0166 | 2017-07-15 02:15 | EDT | 5.472 | m | 20.962 | m | 4.25 | m | 56.6 | m | 45370 | m | 29.43 | m | 7.47 | m | 0.76 | c,i,m | ## | m
61-0166 | 2017-07-15 02:30 | EDT | 5.421 | m | 21.004 | m | 4.19 | m | 55.9 | m | 45320 | m | 29.39 | m | 7.46 | m | 0.71 | c,i,m | ## | m
61-0166 | 2017-07-15 02:45 | EDT | 5.344 | m | 21.032 | m | 4.15 | m | 55.2 | m | 45280 | m | 29.36 | m | 7.45 | m | 0.61 | c,i,m | ## | m
61-0166 | 2017-07-15 03:00 | EDT | 5.274 | m | 21.065 | m | 4.07 | m | 54.3 | m | 45220 | m | 29.32 | m | 7.45 | m | 0.6 | c,i,m | ## | m
61-0166 | 2017-07-15 03:15 | EDT | 5.202 | m | 21.097 | m | 4.18 | m | 55.8 | m | 45170 | m | 29.28 | m | 7.46 | m | 0.8 | c,i,m | ## | m
61-0166 | 2017-07-15 03:30 | EDT | 5.118 | m | 21.12 | m | 4.29 | m | 57.2 | m | 45130 | m | 29.25 | m | 7.46 | m | 0.89 | c,i,m | ## | m
61-0166 | 2017-07-15 03:45 | EDT | 5.032 | m | 21.158 | m | 4.39 | m | 58.6 | m | 45080 | m | 29.21 | m | 7.47 | m | 1.13 | c,i,m | ## | m
61-0166 | 2017-07-15 04:00 | EDT | 4.948 | m | 21.194 | m | 4.44 | m | 59.2 | m | 45030 | m | 29.18 | m | 7.48 | m | 1.37 | c,i,m | ## | m
61-0166 | 2017-07-15 04:15 | EDT | 4.863 | m | 21.211 | m | 4.44 | m | 59.2 | m | 45000 | m | 29.16 | m | 7.47 | m | 1.25 | c,i,m | ## | m
61-0166 | 2017-07-15 04:30 | EDT | 4.774 | m | 21.229 | m | 4.45 | m | 59.5 | m | 44980 | m | 29.14 | m | 7.47 | m | 1.09 | c,i,m | ## | m
61-0166 | 2017-07-15 04:45 | EDT | 4.714 | m | 21.248 | m | 4.46 | m | 59.6 | m | 44950 | m | 29.12 | m | 7.47 | m | 1.14 | c,i,m | ## | m
61-0166 | 2017-07-15 05:00 | EDT | 4.648 | m | 21.303 | m | 4.49 | m | 60 | m | 44870 | m | 29.06 | m | 7.47 | m | 1.5 | c,i,m | ## | m
61-0166 | 2017-07-15 05:15 | EDT | 4.553 | m | 21.405 | m | 4.38 | m | 58.7 | m | 44690 | m | 28.93 | m | 7.46 | m | 1.71 | c,i,m | ## | m
61-0166 | 2017-07-15 05:30 | EDT | 4.5 | m | 21.377 | m | 4.19 | m | 56.1 | m | 44700 | m | 28.94 | m | 7.44 | m | 1.04 | c,i,m | ## | m
61-0166 | 2017-07-15 05:45 | EDT | 4.445 | m | 21.273 | m | 3.98 | m | 53.2 | m | 44850 | m | 29.05 | m | 7.43 | m | 0.55 | c,i,m | ## | m
61-0166 | 2017-07-15 06:00 | EDT | 4.395 | m | 21.216 | m | 3.96 | m | 52.8 | m | 44950 | m | 29.12 | m | 7.43 | m | 0.53 | c,i,m | ## | m
61-0166 | 2017-07-15 06:15 | EDT | 4.393 | m | 21.225 | m | 3.95 | m | 52.7 | m | 44940 | m | 29.12 | m | 7.42 | m | 0.58 | c,i,m | ## | m
61-0166 | 2017-07-15 06:30 | EDT | 4.447 | m | 21.233 | m | 3.96 | m | 52.9 | m | 44930 | m | 29.11 | m | 7.42 | m | 0.54 | c,i,m | ## | m
61-0166 | 2017-07-15 06:45 | EDT | 4.482 | m | 21.217 | m | 3.91 | m | 52.2 | m | 44960 | m | 29.13 | m | 7.42 | m | 0.46 | c,i,m | ## | m
61-0166 | 2017-07-15 07:00 | EDT | 4.529 | m | 21.211 | m | 3.85 | m | 51.4 | m | 44950 | m | 29.12 | m | 7.41 | m | 0.46 | c,i,m | ## | m
61-0166 | 2017-07-15 07:15 | EDT | 4.569 | m | 21.238 | m | 3.79 | m | 50.6 | m | 44910 | m | 29.09 | m | 7.41 | m | 0.46 | c,i,m | ## | m
61-0166 | 2017-07-15 07:30 | EDT | 4.613 | m | 21.227 | m | 3.7 | m | 49.4 | m | 44930 | m | 29.1 | m | 7.39 | m | 0.43 | c,i,m | ## | m
61-0166 | 2017-07-15 07:45 | EDT | 4.648 | m | 21.205 | m | 3.67 | m | 49 | m | 44950 | m | 29.12 | m | 7.4 | m | 0.43 | c,i,m | ## | m
61-0166 | 2017-07-15 08:00 | EDT | 4.692 | m | 21.2 | m | 3.84 | m | 51.3 | m | 44950 | m | 29.12 | m | 7.41 | m | 0.55 | c,i,m | ## | m
61-0166 | 2017-07-15 08:15 | EDT | 4.741 | m | 21.19 | m | 3.96 | m | 52.9 | m | 44970 | m | 29.13 | m | 7.43 | m | 0.58 | c,i,m | ## | m
61-0166 | 2017-07-15 08:30 | EDT | 4.758 | m | 21.234 | m | 4.06 | m | 54.3 | m | 44970 | m | 29.14 | m | 7.43 | m | 0.7 | c,i,m | ## | m
61-0166 | 2017-07-15 08:45 | EDT | 4.785 | m | 21.258 | m | 4.18 | m | 55.9 | m | 44960 | m | 29.13 | m | 7.44 | m | 0.73 | c,i,m | ## | m
61-0166 | 2017-07-15 09:00 | EDT | 4.816 | m | 21.241 | m | 4.25 | m | 56.8 | m | 45020 | m | 29.17 | m | 7.45 | m | 0.79 | c,i,m | ## | m
61-0166 | 2017-07-15 09:15 | EDT | 4.816 | m | 21.21 | m | 4.14 | m | 55.3 | m | 45060 | m | 29.2 | m | 7.44 | m | 0.74 | c,i,m | ## | m
61-0166 | 2017-07-15 09:30 | EDT | 4.842 | m | 21.111 | m | 3.94 | m | 52.6 | m | 45180 | m | 29.28 | m | 7.43 | m | 0.57 | c,i,m | ## | m
61-0166 | 2017-07-15 09:45 | EDT | 4.88 | m | 21.099 | m | 3.9 | m | 52.1 | m | 45200 | m | 29.3 | m | 7.42 | m | 0.58 | c,i,m | ## | m
61-0166 | 2017-07-15 10:00 | EDT | 4.938 | m | 21.084 | m | 3.8 | m | 50.6 | m | 45220 | m | 29.32 | m | 7.41 | m | 0.5 | c,i,m | ## | m
61-0166 | 2017-07-15 10:15 | EDT | 5.007 | m | 21.08 | m | 3.74 | m | 49.9 | m | 45230 | m | 29.33 | m | 7.41 | m | 0.55 | c,i,m | ## | m
61-0166 | 2017-07-15 10:30 | EDT | 5.071 | m | 21.079 | m | 3.84 | m | 51.2 | m | 45250 | m | 29.34 | m | 7.42 | m | 0.62 | c,i,m | ## | m
61-0166 | 2017-07-15 10:45 | EDT | 5.183 | m | 21.064 | m | 4.12 | m | 55 | m | 45280 | m | 29.36 | m | 7.44 | m | 0.76 | c,i,m | ## | m
61-0166 | 2017-07-15 11:00 | EDT | 5.293 | m | 21.041 | m | 4.18 | m | 55.7 | m | 45270 | m | 29.35 | m | 7.45 | m | 0.69 | c,i,m | ## | m
61-0166 | 2017-07-15 11:15 | EDT | 5.345 | m | 21.047 | m | 4.29 | m | 57.1 | m | 45230 | m | 29.33 | m | 7.46 | m | 0.8 | c,i,m | ## | m
61-0166 | 2017-07-15 11:30 | EDT | 5.401 | m | 21.043 | m | 4.33 | m | 57.8 | m | 45220 | m | 29.31 | m | 7.46 | m | 0.82 | c,i,m | ## | m
61-0166 | 2017-07-15 11:45 | EDT | 5.46 | m | 21.032 | m | 4.35 | m | 58 | m | 45210 | m | 29.31 | m | 7.47 | m | 0.74 | c,i,m | ## | m
61-0166 | 2017-07-15 12:00 | EDT | 5.528 | m | 21.013 | m | 4.32 | m | 57.5 | m | 45230 | m | 29.32 | m | 7.47 | m | 0.68 | c,i,m | ## | m
61-0166 | 2017-07-15 12:15 | EDT | 5.549 | m | 20.995 | m | 4.4 | m | 58.6 | m | 45230 | m | 29.32 | m | 7.48 | m | 0.76 | c,i,m | ## | m
61-0166 | 2017-07-15 12:30 | EDT | 5.554 | m | 21.002 | m | 4.4 | m | 58.6 | m | 45210 | m | 29.31 | m | 7.48 | m | 0.78 | c,i,m | ## | m
61-0166 | 2017-07-15 12:45 | EDT | 5.561 | m | 21.015 | m | 4.47 | m | 59.6 | m | 45170 | m | 29.28 | m | 7.48 | m | 0.87 | c,i,m | ## | m
61-0166 | 2017-07-15 13:00 | EDT | 5.558 | m | 21.016 | m | 4.43 | m | 59 | m | 45170 | m | 29.28 | m | 7.48 | m | 0.8 | c,i,m | ## | m
61-0166 | 2017-07-15 13:15 | EDT | 5.554 | m | 21.032 | m | 4.38 | m | 58.4 | m | 45150 | m | 29.27 | m | 7.47 | m | 0.79 | c,i,m | ## | m
61-0166 | 2017-07-15 13:30 | EDT | 5.552 | m | 21.049 | m | 4.38 | m | 58.3 | m | 45130 | m | 29.25 | m | 7.47 | m | 0.78 | c,i,m | ## | m
61-0166 | 2017-07-15 13:45 | EDT | 5.541 | m | 21.067 | m | 4.34 | m | 57.8 | m | 45110 | m | 29.24 | m | 7.47 | m | 0.8 | c,i,m | ## | m
61-0166 | 2017-07-15 14:00 | EDT | 5.542 | m | 21.106 | m | 4.47 | m | 59.6 | m | 45040 | m | 29.19 | m | 7.48 | m | 0.87 | c,i,m | ## | m
61-0166 | 2017-07-15 14:15 | EDT | 5.531 | m | 21.103 | m | 4.47 | m | 59.6 | m | 45100 | m | 29.23 | m | 7.48 | m | 0.92 | c,i,m | ## | m
61-0166 | 2017-07-15 14:30 | EDT | 5.448 | m | 21.111 | m | 4.4 | m | 58.7 | m | 45100 | m | 29.23 | m | 7.47 | m | 0.9 | c,i,m | ## | m
61-0166 | 2017-07-15 14:45 | EDT | 5.393 | m | 21.129 | m | 4.38 | m | 58.5 | m | 45080 | m | 29.21 | m | 7.46 | m | 0.95 | c,i,m | ## | m
61-0166 | 2017-07-15 15:00 | EDT | 5.337 | m | 21.15 | m | 4.36 | m | 58.2 | m | 45040 | m | 29.19 | m | 7.46 | m | 0.98 | c,i,m | ## | m
61-0166 | 2017-07-15 15:15 | EDT | 5.282 | m | 21.177 | m | 4.4 | m | 58.7 | m | 44990 | m | 29.15 | m | 7.46 | m | 0.96 | c,i,m | ## | m
61-0166 | 2017-07-15 15:30 | EDT | 5.223 | m | 21.223 | m | 4.49 | m | 60 | m | 44890 | m | 29.07 | m | 7.47 | m | 1.08 | c,i,m | ## | m
61-0166 | 2017-07-15 15:45 | EDT | 5.139 | m | 21.234 | m | 4.49 | m | 59.9 | m | 44860 | m | 29.06 | m | 7.47 | m | 0.97 | c,i,m | ## | m
61-0166 | 2017-07-15 16:00 | EDT | 5.078 | m | 21.237 | m | 4.44 | m | 59.3 | m | 44840 | m | 29.04 | m | 7.47 | m | 0.9 | c,i,m | ## | m
61-0166 | 2017-07-15 16:15 | EDT | 5.024 | m | 21.269 | m | 4.5 | m | 60.1 | m | 44810 | m | 29.02 | m | 7.47 | m | 1.05 | c,i,m | ## | m
61-0166 | 2017-07-15 16:30 | EDT | 4.939 | m | 21.268 | m | 4.36 | m | 58.3 | m | 44800 | m | 29.01 | m | 7.46 | m | 0.88 | c,i,m | ## | m
61-0166 | 2017-07-15 16:45 | EDT | 4.886 | m | 21.312 | m | 4.35 | m | 58.1 | m | 44780 | m | 29 | m | 7.46 | m | 0.98 | c,i,m | ## | m
61-0166 | 2017-07-15 17:00 | EDT | 4.821 | m | 21.36 | m | 4.29 | m | 57.4 | m | 44680 | m | 28.92 | m | 7.45 | m | 1.11 | c,i,m | ## | m
61-0166 | 2017-07-15 17:15 | EDT | 4.716 | m | 21.37 | m | 4.23 | m | 56.6 | m | 44650 | m | 28.9 | m | 7.44 | m | 1.06 | c,i,m | ## | m
61-0166 | 2017-07-15 17:30 | EDT | 4.619 | m | 21.384 | m | 4.2 | m | 56.2 | m | 44620 | m | 28.88 | m | 7.44 | m | 1.02 | c,i,m | ## | m
61-0166 | 2017-07-15 17:45 | EDT | 4.555 | m | 21.377 | m | 4.11 | m | 55 | m | 44620 | m | 28.88 | m | 7.43 | m | 1.05 | c,i,m | ## | m
61-0166 | 2017-07-15 18:00 | EDT | 4.493 | m | 21.369 | m | 4.07 | m | 54.4 | m | 44630 | m | 28.89 | m | 7.43 | m | 1.06 | c,i,m | ## | m
61-0166 | 2017-07-15 18:15 | EDT | 4.451 | m | 21.358 | m | 4.01 | m | 53.6 | m | 44630 | m | 28.89 | m | 7.42 | m | 1.04 | c,i,m | ## | m
61-0166 | 2017-07-15 18:30 | EDT | 4.433 | m | 21.347 | m | 4.15 | m | 55.4 | m | 44660 | m | 28.91 | m | 7.43 | m | 1.03 | c,i,m | ## | m
61-0166 | 2017-07-15 18:45 | EDT | 4.426 | m | 21.335 | m | 4.12 | m | 55 | m | 44670 | m | 28.92 | m | 7.43 | m | 1.1 | c,i,m | ## | m
61-0166 | 2017-07-15 19:00 | EDT | 4.438 | m | 21.33 | m | 4.02 | m | 53.7 | m | 44660 | m | 28.91 | m | 7.42 | m | 1 | c,i,m | ## | m
61-0166 | 2017-07-15 19:15 | EDT | 4.481 | m | 21.337 | m | 4.01 | m | 53.6 | m | 44650 | m | 28.9 | m | 7.41 | m | 1 | c,i,m | ## | m
61-0166 | 2017-07-15 19:30 | EDT | 4.593 | m | 21.351 | m | 4.02 | m | 53.7 | m | 44610 | m | 28.87 | m | 7.42 | m | 1.14 | c,i,m | ## | m
61-0166 | 2017-07-15 19:45 | EDT | 4.643 | m | 21.368 | m | 4.02 | m | 53.7 | m | 44550 | m | 28.83 | m | 7.41 | m | 1.37 | c,i,m | ## | m
61-0166 | 2017-07-15 20:00 | EDT | 4.669 | m | 21.381 | m | 4 | m | 53.5 | m | 44500 | m | 28.8 | m | 7.41 | m | 1.46 | c,i,m | ## | m
61-0166 | 2017-07-15 20:15 | EDT | 4.699 | m | 21.378 | m | 3.93 | m | 52.6 | m | 44500 | m | 28.79 | m | 7.4 | m | 1.08 | c,i,m | ## | m
61-0166 | 2017-07-15 20:30 | EDT | 4.739 | m | 21.376 | m | 3.85 | m | 51.5 | m | 44490 | m | 28.79 | m | 7.4 | m | 0.95 | c,i,m | ## | m
61-0166 | 2017-07-15 20:45 | EDT | 4.739 | m | 21.395 | m | 3.85 | m | 51.4 | m | 44440 | m | 28.75 | m | 7.4 | m | 1.04 | c,i,m | ## | m
61-0166 | 2017-07-15 21:00 | EDT | 4.73 | m | 21.383 | m | 3.75 | m | 50.2 | m | 44460 | m | 28.77 | m | 7.39 | m | 0.91 | c,i,m | ## | m
61-0166 | 2017-07-15 21:15 | EDT | 4.742 | m | 21.38 | m | 3.65 | m | 48.8 | m | 44470 | m | 28.77 | m | 7.38 | m | 0.78 | c,i,m | ## | m
61-0166 | 2017-07-15 21:30 | EDT | 4.761 | m | 21.365 | m | 3.63 | m | 48.6 | m | 44500 | m | 28.79 | m | 7.38 | m | 0.76 | c,i,m | ## | m
61-0166 | 2017-07-15 21:45 | EDT | 4.775 | m | 21.369 | m | 3.62 | m | 48.4 | m | 44510 | m | 28.8 | m | 7.38 | m | 0.77 | c,i,m | ## | m
61-0166 | 2017-07-15 22:00 | EDT | 4.804 | m | 21.384 | m | 3.54 | m | 47.3 | m | 44470 | m | 28.77 | m | 7.37 | m | 0.82 | c,i,m | ## | m
61-0166 | 2017-07-15 22:15 | EDT | 4.838 | m | 21.391 | m | 3.44 | m | 45.9 | m | 44440 | m | 28.75 | m | 7.36 | m | 0.79 | c,i,m | ## | m
61-0166 | 2017-07-15 22:30 | EDT | 4.876 | m | 21.402 | m | 3.33 | m | 44.5 | m | 44410 | m | 28.73 | m | 7.35 | m | 0.73 | c,i,m | ## | m
61-0166 | 2017-07-15 22:45 | EDT | 4.924 | m | 21.391 | m | 3.23 | m | 43.2 | m | 44420 | m | 28.74 | m | 7.34 | m | 0.63 | c,i,m | ## | m
61-0166 | 2017-07-15 23:00 | EDT | 4.994 | m | 21.391 | m | 3.23 | m | 43.2 | m | 44420 | m | 28.74 | m | 7.34 | m | 0.57 | c,i,m | ## | m
61-0166 | 2017-07-15 23:15 | EDT | 5.072 | m | 21.39 | m | 3.03 | m | 40.5 | m | 44440 | m | 28.75 | m | 7.33 | m | 0.61 | c,i,m | ## | m
61-0166 | 2017-07-15 23:30 | EDT | 5.151 | m | 21.394 | m | 3.01 | m | 40.3 | m | 44440 | m | 28.75 | m | 7.33 | m | 0.67 | c,i,m | ## | m
61-0166 | 2017-07-15 23:45 | EDT | 5.238 | m | 21.403 | m | 3.24 | m | 43.3 | m | 44440 | m | 28.75 | m | 7.35 | m | 0.7 | c,i,m | ## | m
61-0166 | 2017-07-16 | EDT | 5.314 | m | 21.408 | m | 3.27 | m | 43.8 | m | 44430 | m | 28.75 | m | 7.35 | m | 0.64 | c,i,m | ## | m
61-0166 | 2017-07-16 00:15 | EDT | 5.37 | m | 21.416 | m | 3.26 | m | 43.5 | m | 44400 | m | 28.72 | m | 7.34 | m | 0.72 | c,i,m | ## | m
61-0166 | 2017-07-16 00:30 | EDT | 5.422 | m | 21.427 | m | 3.28 | m | 43.8 | m | 44380 | m | 28.71 | m | 7.34 | m | 0.71 | c,i,m | ## | m
61-0166 | 2017-07-16 00:45 | EDT | 5.459 | m | 21.414 | m | 3.18 | m | 42.5 | m | 44390 | m | 28.72 | m | 7.34 | m | 0.62 | c,i,m | ## | m
61-0166 | 2017-07-16 01:00 | EDT | 5.519 | m | 21.43 | m | 3.2 | m | 42.8 | m | 44360 | m | 28.7 | m | 7.34 | m | 0.74 | c,i,m | ## | m
61-0166 | 2017-07-16 01:15 | EDT | 5.521 | m | 21.445 | m | 3.18 | m | 42.5 | m | 44330 | m | 28.67 | m | 7.33 | m | 0.86 | c,i,m | ## | m
61-0166 | 2017-07-16 01:30 | EDT | 5.526 | m | 21.441 | m | 3.02 | m | 40.4 | m | 44330 | m | 28.67 | m | 7.32 | m | 0.69 | c,i,m | ## | m
61-0166 | 2017-07-16 01:45 | EDT | 5.532 | m | 21.469 | m | 2.96 | m | 39.5 | m | 44270 | m | 28.63 | m | 7.31 | m | 1.04 | c,i,m | ## | m
61-0166 | 2017-07-16 02:00 | EDT | 5.531 | m | 21.528 | m | 3.23 | m | 43.2 | m | 44140 | m | 28.53 | m | 7.33 | m | 1.49 | c,i,m | ## | m
61-0166 | 2017-07-16 02:15 | EDT | 5.522 | m | 21.527 | m | 3.3 | m | 44.1 | m | 44020 | m | 28.45 | m | 7.33 | m | 1.39 | c,i,m | ## | m
61-0166 | 2017-07-16 02:30 | EDT | 5.516 | m | 21.522 | m | 3.29 | m | 44 | m | 43960 | m | 28.4 | m | 7.32 | m | 1.3 | c,i,m | ## | m
61-0166 | 2017-07-16 02:45 | EDT | 5.49 | m | 21.527 | m | 3.25 | m | 43.5 | m | 43960 | m | 28.4 | m | 7.32 | m | 1.07 | c,i,m | ## | m
61-0166 | 2017-07-16 03:00 | EDT | 5.454 | m | 21.543 | m | 3.3 | m | 44.2 | m | 43950 | m | 28.4 | m | 7.33 | m | 1.07 | c,i,m | ## | m
61-0166 | 2017-07-16 03:15 | EDT | 5.4 | m | 21.581 | m | 3.48 | m | 46.6 | m | 43890 | m | 28.35 | m | 7.34 | m | 1.27 | c,i,m | ## | m
61-0166 | 2017-07-16 03:30 | EDT | 5.34 | m | 21.623 | m | 3.59 | m | 48.1 | m | 43800 | m | 28.29 | m | 7.35 | m | 1.31 | c,i,m | ## | m
61-0166 | 2017-07-16 03:45 | EDT | 5.282 | m | 21.65 | m | 3.63 | m | 48.6 | m | 43720 | m | 28.23 | m | 7.35 | m | 1.22 | c,i,m | ## | m
61-0166 | 2017-07-16 04:00 | EDT | 5.214 | m | 21.691 | m | 3.79 | m | 50.8 | m | 43610 | m | 28.15 | m | 7.36 | m | 1.38 | c,i,m | ## | m
61-0166 | 2017-07-16 04:15 | EDT | 5.142 | m | 21.736 | m | 3.99 | m | 53.4 | m | 43480 | m | 28.06 | m | 7.37 | m | 1.49 | c,i,m | ## | m
61-0166 | 2017-07-16 04:30 | EDT | 5.074 | m | 21.774 | m | 4.13 | m | 55.4 | m | 43380 | m | 27.98 | m | 7.38 | m | 1.58 | c,i,m | ## | m
61-0166 | 2017-07-16 04:45 | EDT | 4.996 | m | 21.829 | m | 4.3 | m | 57.6 | m | 43260 | m | 27.89 | m | 7.4 | m | 1.61 | c,i,m | ## | m
61-0166 | 2017-07-16 05:00 | EDT | 4.922 | m | 21.88 | m | 4.43 | m | 59.4 | m | 43170 | m | 27.83 | m | 7.41 | m | 1.6 | c,i,m | ## | m
61-0166 | 2017-07-16 05:15 | EDT | 4.832 | m | 21.933 | m | 4.57 | m | 61.4 | m | 43070 | m | 27.76 | m | 7.42 | m | 1.84 | c,i,m | ## | m
61-0166 | 2017-07-16 05:30 | EDT | 4.737 | m | 21.947 | m | 4.54 | m | 61 | m | 43080 | m | 27.77 | m | 7.42 | m | 1.74 | c,i,m | ## | m
61-0166 | 2017-07-16 05:45 | EDT | 4.645 | m | 21.959 | m | 4.44 | m | 59.6 | m | 43090 | m | 27.77 | m | 7.41 | m | 1.71 | c,i,m | ## | m
61-0166 | 2017-07-16 06:00 | EDT | 4.561 | m | 21.924 | m | 4.28 | m | 57.5 | m | 43110 | m | 27.79 | m | 7.39 | m | 1.47 | c,i,m | ## | m
61-0166 | 2017-07-16 06:15 | EDT | 4.502 | m | 21.888 | m | 4.14 | m | 55.6 | m | 43140 | m | 27.81 | m | 7.38 | m | 1.22 | c,i,m | ## | m
61-0166 | 2017-07-16 06:30 | EDT | 4.457 | m | 21.829 | m | 3.95 | m | 53 | m | 43180 | m | 27.84 | m | 7.36 | m | 1.11 | c,i,m | ## | m
61-0166 | 2017-07-16 06:45 | EDT | 4.422 | m | 21.83 | m | 3.93 | m | 52.7 | m | 43230 | m | 27.87 | m | 7.36 | m | 1.09 | c,i,m | ## | m
61-0166 | 2017-07-16 07:00 | EDT | 4.415 | m | 21.785 | m | 3.73 | m | 50 | m | 43320 | m | 27.94 | m | 7.34 | m | 1.03 | c,i,m | ## | m
61-0166 | 2017-07-16 07:15 | EDT | 4.418 | m | 21.777 | m | 3.66 | m | 49.1 | m | 43380 | m | 27.98 | m | 7.34 | m | 0.85 | c,i,m | ## | m
61-0166 | 2017-07-16 07:30 | EDT | 4.438 | m | 21.758 | m | 3.66 | m | 49.1 | m | 43410 | m | 28 | m | 7.34 | m | 0.91 | c,i,m | ## | m
61-0166 | 2017-07-16 07:45 | EDT | 4.514 | m | 21.755 | m | 3.52 | m | 47.2 | m | 43460 | m | 28.04 | m | 7.33 | m | 0.81 | c,i,m | ## | m
61-0166 | 2017-07-16 08:00 | EDT | 4.582 | m | 21.773 | m | 3.51 | m | 47.1 | m | 43510 | m | 28.08 | m | 7.33 | m | 0.99 | c,i,m | ## | m
61-0166 | 2017-07-16 08:15 | EDT | 4.653 | m | 21.767 | m | 3.43 | m | 46 | m | 43560 | m | 28.11 | m | 7.32 | m | 0.92 | c,i,m | ## | m
61-0166 | 2017-07-16 08:30 | EDT | 4.736 | m | 21.761 | m | 3.38 | m | 45.3 | m | 43590 | m | 28.13 | m | 7.32 | m | 0.98 | c,i,m | ## | m
61-0166 | 2017-07-16 08:45 | EDT | 4.783 | m | 21.757 | m | 3.42 | m | 45.8 | m | 43630 | m | 28.17 | m | 7.33 | m | 1.14 | c,i,m | ## | m
61-0166 | 2017-07-16 09:00 | EDT | 4.8 | m | 21.81 | m | 3.88 | m | 52.1 | m | 43540 | m | 28.1 | m | 7.37 | m | 1.3 | c,i,m | ## | m
61-0166 | 2017-07-16 09:15 | EDT | 4.809 | m | 21.846 | m | 4.12 | m | 55.3 | m | 43450 | m | 28.04 | m | 7.39 | m | 1.37 | c,i,m | ## | m
61-0166 | 2017-07-16 09:30 | EDT | 4.832 | m | 21.836 | m | 3.89 | m | 52.2 | m | 43500 | m | 28.07 | m | 7.37 | m | 1.23 | c,i,m | ## | m
61-0166 | 2017-07-16 09:45 | EDT | 4.862 | m | 21.838 | m | 4.04 | m | 54.3 | m | 43470 | m | 28.05 | m | 7.38 | m | 1.27 | c,i,m | ## | m
61-0166 | 2017-07-16 10:00 | EDT | 4.9 | m | 21.748 | m | 3.5 | m | 46.9 | m | 43640 | m | 28.17 | m | 7.33 | m | 1 | c,i,m | ## | m
61-0166 | 2017-07-16 10:15 | EDT | 4.938 | m | 21.725 | m | 3.29 | m | 44.1 | m | 43650 | m | 28.18 | m | 7.31 | m | 0.9 | c,i,m | ## | m
61-0166 | 2017-07-16 10:30 | EDT | 4.98 | m | 21.721 | m | 3.28 | m | 43.9 | m | 43650 | m | 28.18 | m | 7.31 | m | 0.94 | c,i,m | ## | m
61-0166 | 2017-07-16 10:45 | EDT | 5.017 | m | 21.282 | m | 3.26 | m | 43.5 | m | 44310 | m | 28.66 | m | 7.32 | m | 0.5 | c,i,m | ## | m
61-0166 | 2017-07-16 11:00 | EDT | 5.065 | m | 21.24 | m | 3.15 | m | 42 | m | 44470 | m | 28.78 | m | 7.32 | m | 0.52 | c,i,m | ## | m
61-0166 | 2017-07-16 11:15 | EDT | 5.126 | m | 21.256 | m | 3.1 | m | 41.4 | m | 44450 | m | 28.76 | m | 7.32 | m | 0.51 | c,i,m | ## | m
61-0166 | 2017-07-16 11:30 | EDT | 5.192 | m | 21.279 | m | 3.05 | m | 40.7 | m | 44460 | m | 28.77 | m | 7.32 | m | 0.57 | c,i,m | ## | m
61-0166 | 2017-07-16 11:45 | EDT | 5.261 | m | 21.296 | m | 3 | m | 40.1 | m | 44470 | m | 28.77 | m | 7.31 | m | 0.57 | c,i,m | ## | m
61-0166 | 2017-07-16 12:00 | EDT | 5.345 | m | 21.332 | m | 2.93 | m | 39.1 | m | 44440 | m | 28.75 | m | 7.31 | m | 0.59 | c,i,m | ## | m
61-0166 | 2017-07-16 12:15 | EDT | 5.408 | m | 21.365 | m | 2.88 | m | 38.5 | m | 44410 | m | 28.73 | m | 7.31 | m | 0.63 | c,i,m | ## | m
61-0166 | 2017-07-16 12:30 | EDT | 5.383 | m | 21.408 | m | 3.02 | m | 40.4 | m | 44360 | m | 28.69 | m | 7.32 | m | 0.72 | c,i,m | ## | m
61-0166 | 2017-07-16 12:45 | EDT | 5.47 | m | 21.418 | m | 3.14 | m | 42 | m | 44350 | m | 28.68 | m | 7.33 | m | 0.86 | c,i,m | ## | m
61-0166 | 2017-07-16 13:00 | EDT | 5.487 | m | 21.357 | m | 3.08 | m | 41.1 | m | 44420 | m | 28.73 | m | 7.33 | m | 0.7 | c,i,m | ## | m
61-0166 | 2017-07-16 13:15 | EDT | 5.509 | m | 21.295 | m | 3.04 | m | 40.6 | m | 44520 | m | 28.81 | m | 7.33 | m | 0.64 | c,i,m | ## | m
61-0166 | 2017-07-16 13:30 | EDT | 5.514 | m | 21.209 | m | 2.97 | m | 39.7 | m | 44700 | m | 28.94 | m | 7.33 | m | 0.57 | c,i,m | ## | m
61-0166 | 2017-07-16 13:45 | EDT | 5.524 | m | 21.215 | m | 3.09 | m | 41.2 | m | 44690 | m | 28.93 | m | 7.34 | m | 0.7 | c,i,m | ## | m
61-0166 | 2017-07-16 14:00 | EDT | 5.51 | m | 21.223 | m | 3.3 | m | 44.1 | m | 44690 | m | 28.93 | m | 7.35 | m | 0.74 | c,i,m | ## | m
61-0166 | 2017-07-16 14:15 | EDT | 5.518 | m | 21.178 | m | 3.21 | m | 42.8 | m | 44760 | m | 28.99 | m | 7.35 | m | 0.67 | c,i,m | ## | m
61-0166 | 2017-07-16 14:30 | EDT | 5.522 | m | 21.24 | m | 3.64 | m | 48.5 | m | 44630 | m | 28.89 | m | 7.39 | m | 1.04 | c,i,m | ## | m
61-0166 | 2017-07-16 14:45 | EDT | 5.515 | m | 21.142 | m | 3.12 | m | 41.6 | m | 44820 | m | 29.03 | m | 7.34 | m | 0.6 | c,i,m | ## | m
61-0166 | 2017-07-16 15:00 | EDT | 5.518 | m | 21.191 | m | 3.16 | m | 42.2 | m | 44740 | m | 28.97 | m | 7.35 | m | 0.6 | c,i,m | ## | m
61-0166 | 2017-07-16 15:15 | EDT | 5.474 | m | 21.24 | m | 3.28 | m | 43.8 | m | 44620 | m | 28.88 | m | 7.35 | m | 0.69 | c,i,m | ## | m
61-0166 | 2017-07-16 15:30 | EDT | 5.472 | m | 21.273 | m | 3.39 | m | 45.2 | m | 44510 | m | 28.8 | m | 7.36 | m | 0.74 | c,i,m | ## | m
61-0166 | 2017-07-16 15:45 | EDT | 5.429 | m | 21.344 | m | 3.57 | m | 47.6 | m | 44370 | m | 28.7 | m | 7.37 | m | 0.87 | c,i,m | ## | m
61-0166 | 2017-07-16 16:00 | EDT | 5.374 | m | 21.463 | m | 3.79 | m | 50.7 | m | 44180 | m | 28.56 | m | 7.39 | m | 1.22 | c,i,m | ## | m
61-0166 | 2017-07-16 16:15 | EDT | 5.346 | m | 21.562 | m | 4 | m | 53.5 | m | 44040 | m | 28.46 | m | 7.4 | m | 1.43 | c,i,m | ## | m
61-0166 | 2017-07-16 16:30 | EDT | 5.316 | m | 21.57 | m | 4.17 | m | 55.8 | m | 44010 | m | 28.44 | m | 7.42 | m | 1.55 | c,i,m | ## | m
61-0166 | 2017-07-16 16:45 | EDT | 5.269 | m | 21.54 | m | 4.21 | m | 56.3 | m | 44040 | m | 28.46 | m | 7.42 | m | 1.57 | c,i,m | ## | m
61-0166 | 2017-07-16 17:00 | EDT | 5.14 | m | 21.542 | m | 4.14 | m | 55.3 | m | 44020 | m | 28.45 | m | 7.41 | m | 1.53 | c,i,m | ## | m
61-0166 | 2017-07-16 17:15 | EDT | 5.071 | m | 21.571 | m | 4.12 | m | 55.2 | m | 43960 | m | 28.4 | m | 7.41 | m | 1.56 | c,i,m | ## | m
61-0166 | 2017-07-16 17:30 | EDT | 4.984 | m | 21.567 | m | 4.02 | m | 53.8 | m | 43960 | m | 28.41 | m | 7.4 | m | 1.45 | c,i,m | ## | m
61-0166 | 2017-07-16 17:45 | EDT | 4.898 | m | 21.575 | m | 3.95 | m | 52.9 | m | 43940 | m | 28.39 | m | 7.39 | m | 1.43 | c,i,m | ## | m
61-0166 | 2017-07-16 18:00 | EDT | 4.81 | m | 21.572 | m | 3.9 | m | 52.1 | m | 43930 | m | 28.38 | m | 7.39 | m | 1.54 | c,i,m | ## | m
61-0166 | 2017-07-16 18:15 | EDT | 4.721 | m | 21.562 | m | 3.92 | m | 52.5 | m | 43920 | m | 28.38 | m | 7.39 | m | 1.54 | c,i,m | ## | m
61-0166 | 2017-07-16 18:30 | EDT | 4.651 | m | 21.275 | m | 3.66 | m | 48.8 | m | 44480 | m | 28.78 | m | 7.37 | m | 0.98 | c,i,m | ## | m
61-0166 | 2017-07-16 18:45 | EDT | 4.603 | m | 21.122 | m | 3.58 | m | 47.7 | m | 44720 | m | 28.95 | m | 7.37 | m | 0.79 | c,i,m | ## | m
61-0166 | 2017-07-16 19:00 | EDT | 4.567 | m | 21.122 | m | 3.59 | m | 47.9 | m | 44700 | m | 28.94 | m | 7.37 | m | 0.8 | c,i,m | ## | m
61-0166 | 2017-07-16 19:15 | EDT | 4.518 | m | 21.145 | m | 3.46 | m | 46 | m | 44690 | m | 28.93 | m | 7.36 | m | 0.74 | c,i,m | ## | m
61-0166 | 2017-07-16 19:30 | EDT | 4.495 | m | 21.167 | m | 3.41 | m | 45.4 | m | 44680 | m | 28.92 | m | 7.35 | m | 0.64 | c,i,m | ## | m
61-0166 | 2017-07-16 19:45 | EDT | 4.48 | m | 21.184 | m | 3.39 | m | 45.2 | m | 44650 | m | 28.9 | m | 7.35 | m | 0.94 | c,i,m | ## | m
61-0166 | 2017-07-16 20:00 | EDT | 4.488 | m | 21.242 | m | 3.42 | m | 45.6 | m | 44540 | m | 28.82 | m | 7.35 | m | 1.55 | c,i,m | ## | m
61-0166 | 2017-07-16 20:15 | EDT | 4.513 | m | 21.333 | m | 3.49 | m | 46.5 | m | 44340 | m | 28.68 | m | 7.35 | m | 4.18 | c,i,m | ## | m
61-0166 | 2017-07-16 20:30 | EDT | 4.543 | m | 21.35 | m | 3.51 | m | 46.9 | m | 44320 | m | 28.67 | m | 7.35 | m | 2.26 | c,i,m | ## | m
61-0166 | 2017-07-16 20:45 | EDT | 4.589 | m | 21.33 | m | 3.3 | m | 44.1 | m | 44370 | m | 28.7 | m | 7.33 | m | 1.27 | c,i,m | ## | m
61-0166 | 2017-07-16 21:00 | EDT | 4.637 | m | 21.4 | m | 3.16 | m | 42.2 | m | 44220 | m | 28.59 | m | 7.32 | m | 1.23 | c,i,m | ## | m
61-0166 | 2017-07-16 21:15 | EDT | 4.652 | m | 21.45 | m | 3.02 | m | 40.4 | m | 44100 | m | 28.5 | m | 7.3 | m | 1.62 | c,i,m | ## | m
61-0166 | 2017-07-16 21:30 | EDT | 4.669 | m | 21.491 | m | 2.97 | m | 39.7 | m | 44010 | m | 28.44 | m | 7.3 | m | 1.34 | c,i,m | ## | m
61-0166 | 2017-07-16 21:45 | EDT | 4.691 | m | 21.542 | m | 3.12 | m | 41.8 | m | 43940 | m | 28.39 | m | 7.31 | m | 1.76 | c,i,m | ## | m
61-0166 | 2017-07-16 22:00 | EDT | 4.72 | m | 21.564 | m | 3.24 | m | 43.4 | m | 43890 | m | 28.35 | m | 7.32 | m | 2.1 | c,i,m | ## | m
61-0166 | 2017-07-16 22:15 | EDT | 4.741 | m | 21.551 | m | 3.08 | m | 41.2 | m | 43890 | m | 28.36 | m | 7.31 | m | 2.15 | c,i,m | ## | m
61-0166 | 2017-07-16 22:30 | EDT | 4.769 | m | 21.616 | m | 3.48 | m | 46.6 | m | 43800 | m | 28.28 | m | 7.34 | m | 6.05 | c,i,m | ## | m
61-0166 | 2017-07-16 22:45 | EDT | 4.792 | m | 21.627 | m | 3.48 | m | 46.6 | m | 43770 | m | 28.27 | m | 7.33 | m | 6.65 | c,i,m | ## | m
61-0166 | 2017-07-16 23:00 | EDT | 4.82 | m | 21.624 | m | 3.33 | m | 44.5 | m | 43740 | m | 28.24 | m | 7.32 | m | 11.21 | c,i,m | ## | m
61-0166 | 2017-07-16 23:15 | EDT | 4.849 | m | 21.605 | m | 3.2 | m | 42.8 | m | 43760 | m | 28.26 | m | 7.31 | m | 3.59 | c,i,m | ## | m
61-0166 | 2017-07-16 23:30 | EDT | 4.894 | m | 21.621 | m | 3.27 | m | 43.8 | m | 43740 | m | 28.24 | m | 7.31 | m | 2.35 | c,i,m | ## | m
61-0166 | 2017-07-16 23:45 | EDT | 4.939 | m | 21.602 | m | 3.14 | m | 42.1 | m | 43750 | m | 28.25 | m | 7.29 | m | 3.23 | c,i,m | ## | m
61-0166 | 2017-07-17 | EDT | 4.994 | m | 21.604 | m | 3.06 | m | 41 | m | 43740 | m | 28.24 | m | 7.29 | m | 1.83 | c,i,m | ## | m
61-0166 | 2017-07-17 00:15 | EDT | 5.07 | m | 21.593 | m | 3.02 | m | 40.5 | m | 43740 | m | 28.25 | m | 7.28 | m | 1.62 | c,i,m | ## | m
61-0166 | 2017-07-17 00:30 | EDT | 5.147 | m | 21.594 | m | 2.96 | m | 39.6 | m | 43740 | m | 28.24 | m | 7.28 | m | 1.77 | c,i,m | ## | m
61-0166 | 2017-07-17 00:45 | EDT | 5.244 | m | 21.609 | m | 2.99 | m | 40 | m | 43730 | m | 28.24 | m | 7.28 | m | 1.81 | c,i,m | ## | m
61-0166 | 2017-07-17 01:00 | EDT | 5.335 | m | 21.619 | m | 3.01 | m | 40.3 | m | 43740 | m | 28.24 | m | 7.28 | m | 1.82 | c,i,m | ## | m
61-0166 | 2017-07-17 01:15 | EDT | 5.401 | m | 21.616 | m | 2.91 | m | 38.9 | m | 43760 | m | 28.26 | m | 7.27 | m | 1.79 | c,i,m | ## | m
61-0166 | 2017-07-17 01:30 | EDT | 5.437 | m | 21.62 | m | 2.89 | m | 38.8 | m | 43780 | m | 28.27 | m | 7.27 | m | 2.31 | c,i,m | ## | m
61-0166 | 2017-07-17 01:45 | EDT | 5.466 | m | 21.622 | m | 2.83 | m | 37.9 | m | 43770 | m | 28.26 | m | 7.26 | m | 1.71 | c,i,m | ## | m
61-0166 | 2017-07-17 02:00 | EDT | 5.497 | m | 21.629 | m | 2.78 | m | 37.2 | m | 43780 | m | 28.27 | m | 7.26 | m | 1.8 | c,i,m | ## | m
61-0166 | 2017-07-17 02:15 | EDT | 5.517 | m | 21.628 | m | 2.72 | m | 36.5 | m | 43770 | m | 28.26 | m | 7.26 | m | 1.28 | c,i,m | ## | m
61-0166 | 2017-07-17 02:30 | EDT | 5.533 | m | 21.614 | m | 2.73 | m | 36.5 | m | 43740 | m | 28.25 | m | 7.26 | m | 1.21 | c,i,m | ## | m
61-0166 | 2017-07-17 02:45 | EDT | 5.543 | m | 21.615 | m | 2.8 | m | 37.4 | m | 43720 | m | 28.23 | m | 7.27 | m | 1.37 | c,i,m | ## | m
61-0166 | 2017-07-17 03:00 | EDT | 5.539 | m | 21.587 | m | 2.74 | m | 36.6 | m | 43710 | m | 28.22 | m | 7.26 | m | 1.38 | c,i,m | ## | m
61-0166 | 2017-07-17 03:15 | EDT | 5.525 | m | 21.566 | m | 2.56 | m | 34.2 | m | 43730 | m | 28.24 | m | 7.25 | m | 1.35 | c,i,m | ## | m
61-0166 | 2017-07-17 03:30 | EDT | 5.498 | m | 21.586 | m | 2.66 | m | 35.6 | m | 43710 | m | 28.23 | m | 7.25 | m | 1.6 | c,i,m | ## | m
61-0166 | 2017-07-17 03:45 | EDT | 5.457 | m | 21.554 | m | 2.57 | m | 34.3 | m | 43760 | m | 28.26 | m | 7.24 | m | 1.06 | c,i,m | ## | m
61-0166 | 2017-07-17 04:00 | EDT | 5.409 | m | 21.554 | m | 2.55 | m | 34.1 | m | 43780 | m | 28.28 | m | 7.25 | m | 0.89 | c,i,m | ## | m
61-0166 | 2017-07-17 04:15 | EDT | 5.353 | m | 21.77 | m | 3.29 | m | 44.1 | m | 43600 | m | 28.14 | m | 7.3 | m | 2.05 | c,i,m | ## | m
61-0166 | 2017-07-17 04:30 | EDT | 5.285 | m | 21.792 | m | 3.3 | m | 44.2 | m | 43590 | m | 28.13 | m | 7.31 | m | 1.7 | c,i,m | ## | m
61-0166 | 2017-07-17 04:45 | EDT | 5.212 | m | 21.864 | m | 3.48 | m | 46.7 | m | 43530 | m | 28.09 | m | 7.33 | m | 1.94 | c,i,m | ## | m
61-0166 | 2017-07-17 05:00 | EDT | 5.159 | m | 21.895 | m | 3.57 | m | 47.9 | m | 43490 | m | 28.06 | m | 7.34 | m | 1.66 | c,i,m | ## | m
61-0166 | 2017-07-17 05:15 | EDT | 5.062 | m | 21.94 | m | 3.7 | m | 49.8 | m | 43450 | m | 28.03 | m | 7.35 | m | 1.78 | c,i,m | ## | m
61-0166 | 2017-07-17 05:30 | EDT | 4.977 | m | 21.971 | m | 3.72 | m | 50 | m | 43430 | m | 28.02 | m | 7.36 | m | 2.1 | c,i,m | ## | m
61-0166 | 2017-07-17 05:45 | EDT | 4.874 | m | 21.967 | m | 3.66 | m | 49.2 | m | 43420 | m | 28.01 | m | 7.35 | m | 1.57 | c,i,m | ## | m
61-0166 | 2017-07-17 06:00 | EDT | 4.806 | m | 21.914 | m | 3.39 | m | 45.5 | m | 43470 | m | 28.05 | m | 7.32 | m | 1.41 | c,i,m | ## | m
61-0166 | 2017-07-17 06:15 | EDT | 4.703 | m | 21.871 | m | 3.12 | m | 41.9 | m | 43530 | m | 28.09 | m | 7.29 | m | 1.26 | c,i,m | ## | m
61-0166 | 2017-07-17 06:30 | EDT | 4.636 | m | 21.888 | m | 3.1 | m | 41.6 | m | 43520 | m | 28.08 | m | 7.29 | m | 1.3 | c,i,m | ## | m
61-0166 | 2017-07-17 06:45 | EDT | 4.542 | m | 21.849 | m | 2.9 | m | 38.9 | m | 43540 | m | 28.1 | m | 7.28 | m | 0.92 | c,i,m | ## | m
61-0166 | 2017-07-17 07:00 | EDT | 4.511 | m | 21.834 | m | 2.8 | m | 37.6 | m | 43620 | m | 28.16 | m | 7.26 | m | 1.2 | c,i,m | ## | m
61-0166 | 2017-07-17 07:15 | EDT | 4.484 | m | 21.811 | m | 2.65 | m | 35.6 | m | 43660 | m | 28.18 | m | 7.25 | m | 1.04 | c,i,m | ## | m
61-0166 | 2017-07-17 07:30 | EDT | 4.428 | m | 21.812 | m | 2.59 | m | 34.8 | m | 43680 | m | 28.2 | m | 7.24 | m | 0.92 | c,i,m | ## | m
61-0166 | 2017-07-17 07:45 | EDT | 4.37 | m | 21.82 | m | 2.57 | m | 34.6 | m | 43660 | m | 28.19 | m | 7.24 | m | 0.92 | c,i,m | ## | m
61-0166 | 2017-07-17 08:00 | EDT | 4.366 | m | 21.827 | m | 2.53 | m | 34 | m | 43660 | m | 28.19 | m | 7.24 | m | 0.86 | c,i,m | ## | m
61-0166 | 2017-07-17 08:15 | EDT | 4.388 | m | 21.827 | m | 2.51 | m | 33.8 | m | 43670 | m | 28.19 | m | 7.24 | m | 0.94 | c,i,m | ## | m
61-0166 | 2017-07-17 08:30 | EDT | 4.431 | m | 21.839 | m | 2.45 | m | 32.9 | m | 43660 | m | 28.19 | m | 7.23 | m | 1.04 | c,i,m | ## | m
61-0166 | 2017-07-17 08:45 | EDT | 4.464 | m | 21.839 | m | 2.43 | m | 32.6 | m | 43690 | m | 28.21 | m | 7.23 | m | 0.88 | c,i,m | ## | m
61-0166 | 2017-07-17 09:00 | EDT | 4.516 | m | 21.806 | m | 2.22 | m | 29.8 | m | 43730 | m | 28.24 | m | 7.21 | m | 0.82 | c,i,m | ## | m
61-0166 | 2017-07-17 09:15 | EDT | 4.567 | m | 21.894 | m | 2.63 | m | 35.4 | m | 43690 | m | 28.2 | m | 7.26 | m | 1.08 | c,i,m | ## | m
61-0166 | 2017-07-17 09:30 | EDT | 4.607 | m | 21.965 | m | 2.94 | m | 39.6 | m | 43650 | m | 28.17 | m | 7.29 | m | 1.31 | c,i,m | ## | m
61-0166 | 2017-07-17 09:45 | EDT | 4.659 | m | 21.962 | m | 2.87 | m | 38.6 | m | 43650 | m | 28.18 | m | 7.29 | m | 1.23 | c,i,m | ## | m
61-0166 | 2017-07-17 10:00 | EDT | 4.677 | m | 21.851 | m | 2.35 | m | 31.6 | m | 43730 | m | 28.23 | m | 7.23 | m | 0.97 | c,i,m | ## | m
61-0166 | 2017-07-17 10:15 | EDT | 4.702 | m | 21.744 | m | 1.95 | m | 26.2 | m | 43780 | m | 28.27 | m | 7.19 | m | 0.72 | c,i,m | ## | m
61-0166 | 2017-07-17 10:30 | EDT | 4.735 | m | 21.451 | m | 2.03 | m | 27.2 | m | 44230 | m | 28.6 | m | 7.2 | m | 0.49 | c,i,m | ## | m
61-0166 | 2017-07-17 10:45 | EDT | 4.769 | m | 21.363 | m | 2.5 | m | 33.4 | m | 44360 | m | 28.69 | m | 7.25 | m | 0.5 | c,i,m | ## | m
61-0166 | 2017-07-17 11:00 | EDT | 4.804 | m | 21.326 | m | 2.74 | m | 36.6 | m | 44370 | m | 28.7 | m | 7.27 | m | 0.47 | c,i,m | ## | m
61-0166 | 2017-07-17 11:15 | EDT | 4.842 | m | 21.296 | m | 2.78 | m | 37.1 | m | 44390 | m | 28.71 | m | 7.27 | m | 0.57 | c,i,m | ## | m
61-0166 | 2017-07-17 11:30 | EDT | 4.877 | m | 21.268 | m | 2.63 | m | 35.1 | m | 44430 | m | 28.74 | m | 7.26 | m | 0.55 | c,i,m | ## | m
61-0166 | 2017-07-17 11:45 | EDT | 4.921 | m | 21.235 | m | 2.47 | m | 33 | m | 44520 | m | 28.81 | m | 7.25 | m | 0.42 | c,i,m | ## | m
61-0166 | 2017-07-17 12:00 | EDT | 4.973 | m | 21.174 | m | 2.3 | m | 30.7 | m | 44650 | m | 28.91 | m | 7.24 | m | 0.42 | c,i,m | ## | m
61-0166 | 2017-07-17 12:15 | EDT | 5.039 | m | 21.175 | m | 2.19 | m | 29.2 | m | 44670 | m | 28.92 | m | 7.23 | m | 0.36 | c,i,m | ## | m
61-0166 | 2017-07-17 12:30 | EDT | 5.112 | m | 21.206 | m | 2.07 | m | 27.6 | m | 44640 | m | 28.9 | m | 7.21 | m | 0.39 | c,i,m | ## | m
61-0166 | 2017-07-17 12:45 | EDT | 5.186 | m | 21.201 | m | 2.04 | m | 27.2 | m | 44650 | m | 28.9 | m | 7.21 | m | 0.38 | c,i,m | ## | m
61-0166 | 2017-07-17 13:00 | EDT | 5.259 | m | 21.199 | m | 2.1 | m | 28 | m | 44660 | m | 28.91 | m | 7.21 | m | 0.39 | c,i,m | ## | m
61-0166 | 2017-07-17 13:15 | EDT | 5.338 | m | 21.207 | m | 2.08 | m | 27.7 | m | 44660 | m | 28.91 | m | 7.21 | m | 0.38 | c,i,m | ## | m
61-0166 | 2017-07-17 13:30 | EDT | 5.406 | m | 21.242 | m | 2.07 | m | 27.6 | m | 44600 | m | 28.87 | m | 7.21 | m | 0.41 | c,i,m | ## | m
61-0166 | 2017-07-17 13:45 | EDT | 5.459 | m | 21.257 | m | 2.05 | m | 27.3 | m | 44580 | m | 28.85 | m | 7.21 | m | 0.44 | c,i,m | ## | m
61-0166 | 2017-07-17 14:00 | EDT | 5.513 | m | 21.264 | m | 2.05 | m | 27.4 | m | 44550 | m | 28.83 | m | 7.22 | m | 0.45 | c,i,m | ## | m
61-0166 | 2017-07-17 14:15 | EDT | 5.534 | m | 21.281 | m | 2.09 | m | 28 | m | 44530 | m | 28.82 | m | 7.22 | m | 0.43 | c,i,m | ## | m
61-0166 | 2017-07-17 14:30 | EDT | 5.576 | m | 21.28 | m | 2.04 | m | 27.2 | m | 44530 | m | 28.82 | m | 7.22 | m | 0.39 | c,i,m | ## | m
61-0166 | 2017-07-17 14:45 | EDT | 5.58 | m | 21.3 | m | 2.09 | m | 27.9 | m | 44510 | m | 28.81 | m | 7.22 | m | 0.48 | c,i,m | ## | m
61-0166 | 2017-07-17 15:00 | EDT | 5.585 | m | 21.318 | m | 2.08 | m | 27.7 | m | 44500 | m | 28.79 | m | 7.21 | m | 0.44 | c,i,m | ## | m
61-0166 | 2017-07-17 15:15 | EDT | 5.576 | m | 21.355 | m | 2.17 | m | 29 | m | 44440 | m | 28.75 | m | 7.22 | m | 0.49 | c,i,m | ## | m
61-0166 | 2017-07-17 15:30 | EDT | 5.582 | m | 21.396 | m | 2.13 | m | 28.5 | m | 44370 | m | 28.7 | m | 7.22 | m | 0.47 | c,i,m | ## | m
61-0166 | 2017-07-17 15:45 | EDT | 5.582 | m | 21.423 | m | 2.16 | m | 28.9 | m | 44300 | m | 28.65 | m | 7.22 | m | 0.43 | c,i,m | ## | m
61-0166 | 2017-07-17 16:00 | EDT | 5.566 | m | 21.44 | m | 2.18 | m | 29.2 | m | 44240 | m | 28.61 | m | 7.22 | m | 0.43 | c,i,m | ## | m
61-0166 | 2017-07-17 16:15 | EDT | 5.541 | m | 21.465 | m | 2.37 | m | 31.7 | m | 44170 | m | 28.55 | m | 7.24 | m | 0.46 | c,i,m | ## | m
61-0166 | 2017-07-17 16:30 | EDT | 5.501 | m | 21.458 | m | 2.53 | m | 33.9 | m | 44170 | m | 28.56 | m | 7.25 | m | 0.59 | c,i,m | ## | m
61-0166 | 2017-07-17 16:45 | EDT | 5.503 | m | 21.439 | m | 2.51 | m | 33.5 | m | 44190 | m | 28.57 | m | 7.25 | m | 0.55 | c,i,m | ## | m
61-0166 | 2017-07-17 17:00 | EDT | 5.465 | m | 21.483 | m | 2.6 | m | 34.7 | m | 44120 | m | 28.52 | m | 7.25 | m | 0.65 | c,i,m | ## | m
61-0166 | 2017-07-17 17:15 | EDT | 5.402 | m | 21.542 | m | 2.72 | m | 36.4 | m | 44050 | m | 28.47 | m | 7.27 | m | 0.71 | c,i,m | ## | m
61-0166 | 2017-07-17 17:30 | EDT | 5.376 | m | 21.631 | m | 3 | m | 40.2 | m | 43920 | m | 28.37 | m | 7.3 | m | 0.83 | c,i,m | ## | m
61-0166 | 2017-07-17 17:45 | EDT | 5.324 | m | 21.659 | m | 3.07 | m | 41.2 | m | 43850 | m | 28.32 | m | 7.3 | m | 0.8 | c,i,m | ## | m
61-0166 | 2017-07-17 18:00 | EDT | 5.246 | m | 21.73 | m | 3.3 | m | 44.2 | m | 43700 | m | 28.22 | m | 7.32 | m | 0.88 | c,i,m | ## | m
61-0166 | 2017-07-17 18:15 | EDT | 5.139 | m | 21.79 | m | 3.51 | m | 47.1 | m | 43580 | m | 28.13 | m | 7.34 | m | 0.83 | c,i,m | ## | m
61-0166 | 2017-07-17 18:30 | EDT | 5.069 | m | 21.842 | m | 3.71 | m | 49.9 | m | 43450 | m | 28.03 | m | 7.36 | m | 0.97 | c,i,m | ## | m
61-0166 | 2017-07-17 18:45 | EDT | 4.993 | m | 21.91 | m | 4.01 | m | 53.9 | m | 43320 | m | 27.94 | m | 7.4 | m | 1.14 | c,i,m | ## | m
61-0166 | 2017-07-17 19:00 | EDT | 4.86 | m | 21.932 | m | 4.13 | m | 55.4 | m | 43260 | m | 27.89 | m | 7.4 | m | 1.04 | c,i,m | ## | m
61-0166 | 2017-07-17 19:15 | EDT | 4.768 | m | 21.87 | m | 3.76 | m | 50.5 | m | 43350 | m | 27.96 | m | 7.36 | m | 0.88 | c,i,m | ## | m
61-0166 | 2017-07-17 19:30 | EDT | 4.704 | m | 21.583 | m | 2.95 | m | 39.5 | m | 44010 | m | 28.44 | m | 7.28 | m | 0.74 | c,i,m | ## | m
61-0166 | 2017-07-17 19:45 | EDT | 4.644 | m | 21.513 | m | 2.84 | m | 38.1 | m | 44140 | m | 28.53 | m | 7.27 | m | 0.75 | c,i,m | ## | m
61-0166 | 2017-07-17 20:00 | EDT | 4.589 | m | 21.489 | m | 2.81 | m | 37.6 | m | 44180 | m | 28.56 | m | 7.27 | m | 0.79 | c,i,m | ## | m
61-0166 | 2017-07-17 20:15 | EDT | 4.543 | m | 21.457 | m | 2.8 | m | 37.5 | m | 44220 | m | 28.59 | m | 7.27 | m | 1.32 | c,i,m | ## | m
61-0166 | 2017-07-17 20:30 | EDT | 4.517 | m | 21.493 | m | 2.71 | m | 36.3 | m | 44160 | m | 28.55 | m | 7.26 | m | 1.01 | c,i,m | ## | m
61-0166 | 2017-07-17 20:45 | EDT | 4.52 | m | 21.548 | m | 2.74 | m | 36.6 | m | 44020 | m | 28.44 | m | 7.26 | m | 0.94 | c,i,m | ## | m
61-0166 | 2017-07-17 21:00 | EDT | 4.542 | m | 21.652 | m | 2.79 | m | 37.4 | m | 43780 | m | 28.27 | m | 7.26 | m | 1.15 | c,i,m | ## | m
61-0166 | 2017-07-17 21:15 | EDT | 4.573 | m | 21.685 | m | 2.84 | m | 38 | m | 43720 | m | 28.23 | m | 7.27 | m | 1.25 | c,i,m | ## | m
61-0166 | 2017-07-17 21:30 | EDT | 4.635 | m | 21.65 | m | 2.66 | m | 35.6 | m | 43750 | m | 28.25 | m | 7.25 | m | 1.02 | c,i,m | ## | m
61-0166 | 2017-07-17 21:45 | EDT | 4.695 | m | 21.709 | m | 2.77 | m | 37.1 | m | 43710 | m | 28.22 | m | 7.26 | m | 2.08 | c,i,m | ## | m
61-0166 | 2017-07-17 22:00 | EDT | 4.718 | m | 21.785 | m | 2.92 | m | 39.1 | m | 43700 | m | 28.21 | m | 7.27 | m | 3.21 | c,i,m | ## | m
61-0166 | 2017-07-17 22:15 | EDT | 4.74 | m | 21.811 | m | 2.92 | m | 39.2 | m | 43690 | m | 28.21 | m | 7.27 | m | 3.15 | c,i,m | ## | m
61-0166 | 2017-07-17 22:30 | EDT | 4.748 | m | 21.793 | m | 2.82 | m | 37.8 | m | 43710 | m | 28.22 | m | 7.26 | m | 2.84 | c,i,m | ## | m
61-0166 | 2017-07-17 22:45 | EDT | 4.747 | m | 21.874 | m | 2.92 | m | 39.3 | m | 43680 | m | 28.2 | m | 7.28 | m | 6.32 | c,i,m | ## | m
61-0166 | 2017-07-17 23:00 | EDT | 4.755 | m | 21.81 | m | 2.75 | m | 36.9 | m | 43700 | m | 28.21 | m | 7.26 | m | 4.21 | c,i,m | ## | m
61-0166 | 2017-07-17 23:15 | EDT | 4.775 | m | 21.808 | m | 2.72 | m | 36.5 | m | 43680 | m | 28.2 | m | 7.25 | m | 2.84 | c,i,m | ## | m
61-0166 | 2017-07-17 23:30 | EDT | 4.791 | m | 21.797 | m | 2.64 | m | 35.4 | m | 43680 | m | 28.2 | m | 7.25 | m | 3.92 | c,i,m | ## | m
61-0166 | 2017-07-17 23:45 | EDT | 4.815 | m | 21.817 | m | 2.65 | m | 35.6 | m | 43670 | m | 28.19 | m | 7.25 | m | 5.25 | c,i,m | ## | m
61-0166 | 2017-07-18 | EDT | 4.849 | m | 21.837 | m | 2.63 | m | 35.3 | m | 43650 | m | 28.18 | m | 7.24 | m | 3.64 | c,i,m | ## | m
61-0166 | 2017-07-18 00:15 | EDT | 4.879 | m | 21.854 | m | 2.62 | m | 35.2 | m | 43630 | m | 28.17 | m | 7.25 | m | 2.91 | c,i,m | ## | m
61-0166 | 2017-07-18 00:30 | EDT | 4.922 | m | 21.855 | m | 2.53 | m | 34 | m | 43620 | m | 28.15 | m | 7.23 | m | 2.51 | c,i,m | ## | m
61-0166 | 2017-07-18 00:45 | EDT | 4.995 | m | 21.902 | m | 2.62 | m | 35.2 | m | 43600 | m | 28.14 | m | 7.25 | m | 2.87 | c,i,m | ## | m
61-0166 | 2017-07-18 01:00 | EDT | 5.075 | m | 21.953 | m | 2.75 | m | 37 | m | 43600 | m | 28.14 | m | 7.26 | m | 3.35 | c,i,m | ## | m
61-0166 | 2017-07-18 01:15 | EDT | 5.193 | m | 22.007 | m | 2.87 | m | 38.6 | m | 43590 | m | 28.13 | m | 7.27 | m | 2.98 | c,i,m | ## | m
61-0166 | 2017-07-18 01:30 | EDT | 5.295 | m | 22.071 | m | 3.01 | m | 40.6 | m | 43600 | m | 28.14 | m | 7.29 | m | 2.95 | c,i,m | ## | m
61-0166 | 2017-07-18 01:45 | EDT | 5.377 | m | 22.097 | m | 3.02 | m | 40.8 | m | 43610 | m | 28.15 | m | 7.29 | m | 3.06 | c,i,m | ## | m
61-0166 | 2017-07-18 02:00 | EDT | 5.435 | m | 22.139 | m | 3.15 | m | 42.5 | m | 43600 | m | 28.14 | m | 7.31 | m | 2.63 | c,i,m | ## | m
61-0166 | 2017-07-18 02:15 | EDT | 5.486 | m | 22.147 | m | 3.23 | m | 43.7 | m | 43590 | m | 28.13 | m | 7.33 | m | 2.56 | c,i,m | ## | m
61-0166 | 2017-07-18 02:30 | EDT | 5.528 | m | 22.141 | m | 3.19 | m | 43 | m | 43600 | m | 28.14 | m | 7.32 | m | 1.9 | c,i,m | ## | m
61-0166 | 2017-07-18 02:45 | EDT | 5.558 | m | 21.763 | m | 2.15 | m | 28.8 | m | 43970 | m | 28.41 | m | 7.21 | m | 1.6 | c,i,m | ## | m
61-0166 | 2017-07-18 03:00 | EDT | 5.58 | m | 21.646 | m | 2.09 | m | 28 | m | 44110 | m | 28.51 | m | 7.2 | m | 1.34 | c,i,m | ## | m
61-0166 | 2017-07-18 03:15 | EDT | 5.599 | m | 21.625 | m | 2.05 | m | 27.5 | m | 44130 | m | 28.52 | m | 7.19 | m | 1.23 | c,i,m | ## | m
61-0166 | 2017-07-18 03:30 | EDT | 5.602 | m | 21.584 | m | 1.99 | m | 26.7 | m | 44150 | m | 28.54 | m | 7.19 | m | 1.06 | c,i,m | ## | m
61-0166 | 2017-07-18 03:45 | EDT | 5.598 | m | 21.582 | m | 2.01 | m | 26.9 | m | 44140 | m | 28.53 | m | 7.19 | m | 1.1 | c,i,m | ## | m
61-0166 | 2017-07-18 04:00 | EDT | 5.58 | m | 21.595 | m | 2.01 | m | 27 | m | 44100 | m | 28.5 | m | 7.19 | m | 0.86 | c,i,m | ## | m
61-0166 | 2017-07-18 04:15 | EDT | 5.554 | m | 21.645 | m | 2.12 | m | 28.5 | m | 44050 | m | 28.47 | m | 7.21 | m | 1.02 | c,i,m | ## | m
61-0166 | 2017-07-18 04:30 | EDT | 5.517 | m | 21.77 | m | 2.37 | m | 31.9 | m | 43920 | m | 28.38 | m | 7.23 | m | 1.19 | c,i,m | ## | m
61-0166 | 2017-07-18 04:45 | EDT | 5.46 | m | 21.816 | m | 2.34 | m | 31.5 | m | 43880 | m | 28.34 | m | 7.22 | m | 0.94 | c,i,m | ## | m
61-0166 | 2017-07-18 05:00 | EDT | 5.398 | m | 21.867 | m | 2.43 | m | 32.7 | m | 43810 | m | 28.29 | m | 7.23 | m | 0.8 | c,i,m | ## | m
61-0166 | 2017-07-18 05:15 | EDT | 5.33 | m | 21.894 | m | 2.53 | m | 34 | m | 43770 | m | 28.26 | m | 7.25 | m | 0.8 | c,i,m | ## | m
61-0166 | 2017-07-18 05:30 | EDT | 5.267 | m | 22 | m | 3.03 | m | 40.8 | m | 43670 | m | 28.19 | m | 7.3 | m | 1.13 | c,i,m | ## | m
61-0166 | 2017-07-18 05:45 | EDT | 5.194 | m | 22.065 | m | 3.26 | m | 43.9 | m | 43660 | m | 28.18 | m | 7.33 | m | 1.7 | c,i,m | ## | m
61-0166 | 2017-07-18 06:00 | EDT | 5.133 | m | 22.048 | m | 3.17 | m | 42.7 | m | 43680 | m | 28.2 | m | 7.32 | m | 1.44 | c,i,m | ## | m
61-0166 | 2017-07-18 06:15 | EDT | 5.044 | m | 22.091 | m | 3.19 | m | 43 | m | 43660 | m | 28.18 | m | 7.32 | m | 1.88 | c,i,m | ## | m
61-0166 | 2017-07-18 06:30 | EDT | 4.965 | m | 22.029 | m | 2.88 | m | 38.8 | m | 43680 | m | 28.2 | m | 7.29 | m | 0.84 | c,i,m | ## | m
61-0166 | 2017-07-18 06:45 | EDT | 4.892 | m | 22.032 | m | 2.77 | m | 37.4 | m | 43680 | m | 28.19 | m | 7.28 | m | 0.98 | c,i,m | ## | m
61-0166 | 2017-07-18 07:00 | EDT | 4.814 | m | 22.014 | m | 2.59 | m | 35 | m | 43680 | m | 28.19 | m | 7.26 | m | 0.67 | c,i,m | ## | m
61-0166 | 2017-07-18 07:15 | EDT | 4.732 | m | 22.014 | m | 2.56 | m | 34.5 | m | 43680 | m | 28.2 | m | 7.25 | m | 0.85 | c,i,m | ## | m
61-0166 | 2017-07-18 07:30 | EDT | 4.648 | m | 22.003 | m | 2.55 | m | 34.4 | m | 43700 | m | 28.21 | m | 7.25 | m | 0.81 | c,i,m | ## | m
61-0166 | 2017-07-18 07:45 | EDT | 4.574 | m | 22.011 | m | 2.47 | m | 33.3 | m | 43660 | m | 28.18 | m | 7.24 | m | 0.64 | c,i,m | ## | m
61-0166 | 2017-07-18 08:00 | EDT | 4.566 | m | 21.711 | m | 3.22 | m | 43.2 | m | 44030 | m | 28.45 | m | 7.32 | m | 1.02 | c,i,m | ## | m
61-0166 | 2017-07-18 08:15 | EDT | 4.517 | m | 21.618 | m | 2.71 | m | 36.3 | m | 44160 | m | 28.55 | m | 7.27 | m | 0.65 | c,i,m | ## | m
61-0166 | 2017-07-18 08:30 | EDT | 4.475 | m | 21.592 | m | 2.74 | m | 36.7 | m | 44200 | m | 28.58 | m | 7.27 | m | 0.6 | c,i,m | ## | m
61-0166 | 2017-07-18 08:45 | EDT | 4.448 | m | 21.635 | m | 2.77 | m | 37.1 | m | 44130 | m | 28.52 | m | 7.27 | m | 0.68 | c,i,m | ## | m
61-0166 | 2017-07-18 09:00 | EDT | 4.45 | m | 21.664 | m | 2.63 | m | 35.3 | m | 44090 | m | 28.49 | m | 7.26 | m | 0.56 | c,i,m | ## | m
61-0166 | 2017-07-18 09:15 | EDT | 4.461 | m | 21.737 | m | 2.41 | m | 32.4 | m | 43960 | m | 28.4 | m | 7.23 | m | 0.6 | c,i,m | ## | m
61-0166 | 2017-07-18 09:30 | EDT | 4.487 | m | 21.812 | m | 2.05 | m | 27.5 | m | 43860 | m | 28.33 | m | 7.19 | m | 0.62 | c,i,m | ## | m
61-0166 | 2017-07-18 09:45 | EDT | 4.525 | m | 21.884 | m | 2.09 | m | 28.2 | m | 43770 | m | 28.26 | m | 7.2 | m | 0.78 | c,i,m | ## | m
61-0166 | 2017-07-18 10:00 | EDT | 4.564 | m | 21.906 | m | 2.12 | m | 28.6 | m | 43750 | m | 28.25 | m | 7.19 | m | 0.72 | c,i,m | ## | m
61-0166 | 2017-07-18 10:15 | EDT | 4.606 | m | 21.944 | m | 2.3 | m | 31 | m | 43700 | m | 28.22 | m | 7.22 | m | 0.76 | c,i,m | ## | m
61-0166 | 2017-07-18 10:30 | EDT | 4.645 | m | 21.689 | m | 1.77 | m | 23.7 | m | 44040 | m | 28.46 | m | 7.17 | m | 0.44 | c,i,m | ## | m
61-0166 | 2017-07-18 10:45 | EDT | 4.68 | m | 21.525 | m | 2.08 | m | 27.9 | m | 44310 | m | 28.66 | m | 7.2 | m | 0.45 | c,i,m | ## | m
61-0166 | 2017-07-18 11:00 | EDT | 4.7 | m | 21.501 | m | 2.11 | m | 28.2 | m | 44340 | m | 28.67 | m | 7.21 | m | 0.57 | c,i,m | ## | m
61-0166 | 2017-07-18 11:15 | EDT | 4.721 | m | 21.489 | m | 2.28 | m | 30.5 | m | 44330 | m | 28.67 | m | 7.23 | m | 0.55 | c,i,m | ## | m
61-0166 | 2017-07-18 11:30 | EDT | 4.743 | m | 21.366 | m | 2.16 | m | 28.8 | m | 44470 | m | 28.77 | m | 7.22 | m | 0.49 | c,i,m | ## | m
61-0166 | 2017-07-18 11:45 | EDT | 4.769 | m | 21.228 | m | 1.97 | m | 26.3 | m | 44680 | m | 28.93 | m | 7.2 | m | 0.39 | c,i,m | ## | m
61-0166 | 2017-07-18 12:00 | EDT | 4.805 | m | 21.114 | m | 1.94 | m | 25.8 | m | 44890 | m | 29.08 | m | 7.2 | m | 0.39 | c,i,m | ## | m
61-0166 | 2017-07-18 12:15 | EDT | 4.857 | m | 21.106 | m | 2.11 | m | 28.1 | m | 44920 | m | 29.1 | m | 7.21 | m | 0.44 | c,i,m | ## | m
61-0166 | 2017-07-18 12:30 | EDT | 4.903 | m | 21.101 | m | 2.12 | m | 28.2 | m | 44920 | m | 29.1 | m | 7.21 | m | 0.45 | c,i,m | ## | m
61-0166 | 2017-07-18 12:45 | EDT | 4.955 | m | 21.102 | m | 2.06 | m | 27.5 | m | 44900 | m | 29.09 | m | 7.21 | m | 0.45 | c,i,m | ## | m
61-0166 | 2017-07-18 13:00 | EDT | 5.018 | m | 21.12 | m | 2.01 | m | 26.8 | m | 44890 | m | 29.08 | m | 7.2 | m | 0.41 | c,i,m | ## | m
61-0166 | 2017-07-18 13:15 | EDT | 5.099 | m | 21.137 | m | 1.97 | m | 26.3 | m | 44860 | m | 29.06 | m | 7.2 | m | 0.46 | c,i,m | ## | m
61-0166 | 2017-07-18 13:30 | EDT | 5.203 | m | 21.143 | m | 1.97 | m | 26.3 | m | 44860 | m | 29.05 | m | 7.2 | m | 0.43 | c,i,m | ## | m
61-0166 | 2017-07-18 13:45 | EDT | 5.303 | m | 21.167 | m | 2.04 | m | 27.2 | m | 44840 | m | 29.04 | m | 7.2 | m | 0.42 | c,i,m | ## | m
61-0166 | 2017-07-18 14:00 | EDT | 5.37 | m | 21.208 | m | 2.11 | m | 28.1 | m | 44810 | m | 29.02 | m | 7.21 | m | 0.45 | c,i,m | ## | m
61-0166 | 2017-07-18 14:15 | EDT | 5.456 | m | 21.251 | m | 2.17 | m | 29 | m | 44780 | m | 29 | m | 7.22 | m | 0.48 | c,i,m | ## | m
61-0166 | 2017-07-18 14:30 | EDT | 5.528 | m | 21.29 | m | 2.27 | m | 30.3 | m | 44740 | m | 28.97 | m | 7.23 | m | 0.49 | c,i,m | ## | m
61-0166 | 2017-07-18 14:45 | EDT | 5.545 | m | 21.318 | m | 2.35 | m | 31.4 | m | 44730 | m | 28.96 | m | 7.24 | m | 0.51 | c,i,m | ## | m
61-0166 | 2017-07-18 15:00 | EDT | 5.549 | m | 21.338 | m | 2.41 | m | 32.3 | m | 44720 | m | 28.95 | m | 7.25 | m | 0.55 | c,i,m | ## | m
61-0166 | 2017-07-18 15:15 | EDT | 5.564 | m | 21.337 | m | 2.46 | m | 32.9 | m | 44730 | m | 28.96 | m | 7.25 | m | 0.51 | c,i,m | ## | m
61-0166 | 2017-07-18 15:30 | EDT | 5.55 | m | 21.362 | m | 2.55 | m | 34.1 | m | 44710 | m | 28.95 | m | 7.26 | m | 0.52 | c,i,m | ## | m
61-0166 | 2017-07-18 15:45 | EDT | 5.587 | m | 21.353 | m | 2.48 | m | 33.2 | m | 44720 | m | 28.95 | m | 7.25 | m | 0.51 | c,i,m | ## | m
61-0166 | 2017-07-18 16:00 | EDT | 5.59 | m | 21.35 | m | 2.39 | m | 32 | m | 44710 | m | 28.94 | m | 7.24 | m | 0.47 | c,i,m | ## | m
61-0166 | 2017-07-18 16:15 | EDT | 5.595 | m | 21.341 | m | 2.39 | m | 31.9 | m | 44710 | m | 28.95 | m | 7.24 | m | 0.49 | c,i,m | ## | m
61-0166 | 2017-07-18 16:30 | EDT | 5.59 | m | 21.347 | m | 2.19 | m | 29.3 | m | 44670 | m | 28.92 | m | 7.22 | m | 0.48 | c,i,m | ## | m
61-0166 | 2017-07-18 16:45 | EDT | 5.59 | m | 21.356 | m | 2.17 | m | 29 | m | 44640 | m | 28.89 | m | 7.22 | m | 0.53 | c,i,m | ## | m
61-0166 | 2017-07-18 17:00 | EDT | 5.592 | m | 21.28 | m | 2.11 | m | 28.1 | m | 44730 | m | 28.96 | m | 7.21 | m | 0.63 | c,i,m | ## | m
61-0166 | 2017-07-18 17:15 | EDT | 5.588 | m | 21.429 | m | 2.29 | m | 30.7 | m | 44570 | m | 28.84 | m | 7.23 | m | 0.89 | c,i,m | ## | m
61-0166 | 2017-07-18 17:30 | EDT | 5.565 | m | 21.54 | m | 2.44 | m | 32.7 | m | 44430 | m | 28.74 | m | 7.25 | m | 1.05 | c,i,m | ## | m
61-0166 | 2017-07-18 17:45 | EDT | 5.567 | m | 21.691 | m | 2.71 | m | 36.4 | m | 44250 | m | 28.61 | m | 7.28 | m | 1.32 | c,i,m | ## | m
61-0166 | 2017-07-18 18:00 | EDT | 5.537 | m | 21.807 | m | 2.92 | m | 39.3 | m | 44080 | m | 28.49 | m | 7.31 | m | 1.27 | c,i,m | ## | m
61-0166 | 2017-07-18 18:15 | EDT | 5.49 | m | 21.977 | m | 3.26 | m | 43.9 | m | 43900 | m | 28.35 | m | 7.34 | m | 2.11 | c,i,m | ## | m
61-0166 | 2017-07-18 18:30 | EDT | 5.405 | m | 21.996 | m | 3.25 | m | 43.8 | m | 43880 | m | 28.34 | m | 7.34 | m | 1.79 | c,i,m | ## | m
61-0166 | 2017-07-18 18:45 | EDT | 5.333 | m | 22.132 | m | 3.63 | m | 49 | m | 43730 | m | 28.23 | m | 7.38 | m | 2.11 | c,i,m | ## | m
61-0166 | 2017-07-18 19:00 | EDT | 5.252 | m | 22.094 | m | 3.51 | m | 47.4 | m | 43740 | m | 28.24 | m | 7.36 | m | 1.95 | c,i,m | ## | m
61-0166 | 2017-07-18 19:15 | EDT | 5.196 | m | 22.095 | m | 3.47 | m | 46.9 | m | 43670 | m | 28.19 | m | 7.36 | m | 2.85 | c,i,m | ## | m
61-0166 | 2017-07-18 19:30 | EDT | 5.122 | m | 22.115 | m | 3.52 | m | 47.5 | m | 43640 | m | 28.16 | m | 7.37 | m | 2.46 | c,i,m | ## | m
61-0166 | 2017-07-18 19:45 | EDT | 5.011 | m | 22.108 | m | 3.48 | m | 47 | m | 43650 | m | 28.17 | m | 7.36 | m | 1.19 | c,i,m | ## | m
61-0166 | 2017-07-18 20:00 | EDT | 4.944 | m | 22.064 | m | 3.29 | m | 44.3 | m | 43680 | m | 28.2 | m | 7.34 | m | 1.09 | c,i,m | ## | m
61-0166 | 2017-07-18 20:15 | EDT | 4.891 | m | 22.059 | m | 3.31 | m | 44.7 | m | 43690 | m | 28.21 | m | 7.34 | m | 1.06 | c,i,m | ## | m
61-0166 | 2017-07-18 20:30 | EDT | 4.782 | m | 21.972 | m | 3.28 | m | 44.2 | m | 43800 | m | 28.28 | m | 7.33 | m | 1.08 | c,i,m | ## | m
61-0166 | 2017-07-18 20:45 | EDT | 4.729 | m | 21.838 | m | 3.24 | m | 43.6 | m | 43980 | m | 28.42 | m | 7.32 | m | 1.38 | c,i,m | ## | m
61-0166 | 2017-07-18 21:00 | EDT | 4.685 | m | 21.805 | m | 3.11 | m | 41.9 | m | 44020 | m | 28.45 | m | 7.31 | m | 0.89 | c,i,m | ## | m
61-0166 | 2017-07-18 21:15 | EDT | 4.652 | m | 21.788 | m | 3.05 | m | 41 | m | 44050 | m | 28.46 | m | 7.3 | m | 0.79 | c,i,m | ## | m
61-0166 | 2017-07-18 21:30 | EDT | 4.633 | m | 21.801 | m | 3.17 | m | 42.6 | m | 44030 | m | 28.45 | m | 7.31 | m | 1.13 | c,i,m | ## | m
61-0166 | 2017-07-18 21:45 | EDT | 4.623 | m | 21.775 | m | 3.05 | m | 41 | m | 44060 | m | 28.47 | m | 7.3 | m | 0.96 | c,i,m | ## | m
61-0166 | 2017-07-18 22:00 | EDT | 4.633 | m | 21.736 | m | 3.1 | m | 41.6 | m | 44100 | m | 28.5 | m | 7.3 | m | 1 | c,i,m | ## | m
61-0166 | 2017-07-18 22:15 | EDT | 4.646 | m | 21.726 | m | 3.07 | m | 41.2 | m | 44100 | m | 28.5 | m | 7.3 | m | 1.03 | c,i,m | ## | m
61-0166 | 2017-07-18 22:30 | EDT | 4.678 | m | 21.74 | m | 3.07 | m | 41.2 | m | 44070 | m | 28.48 | m | 7.3 | m | 1.01 | c,i,m | ## | m
61-0166 | 2017-07-18 22:45 | EDT | 4.719 | m | 21.747 | m | 3.01 | m | 40.4 | m | 44060 | m | 28.47 | m | 7.3 | m | 0.88 | c,i,m | ## | m
61-0166 | 2017-07-18 23:00 | EDT | 4.732 | m | 21.85 | m | 3.32 | m | 44.7 | m | 43920 | m | 28.37 | m | 7.32 | m | 1.13 | c,i,m | ## | m
61-0166 | 2017-07-18 23:15 | EDT | 4.745 | m | 21.853 | m | 3.2 | m | 43 | m | 43880 | m | 28.35 | m | 7.32 | m | 1.31 | c,i,m | ## | m
61-0166 | 2017-07-18 23:30 | EDT | 4.732 | m | 21.831 | m | 2.98 | m | 40.1 | m | 43930 | m | 28.38 | m | 7.29 | m | 0.75 | c,i,m | ## | m
61-0166 | 2017-07-18 23:45 | EDT | 4.743 | m | 21.859 | m | 2.9 | m | 39 | m | 43900 | m | 28.36 | m | 7.28 | m | 0.59 | c,i,m | ## | m
61-0166 | 2017-07-19 | EDT | 4.76 | m | 21.877 | m | 2.59 | m | 34.9 | m | 43880 | m | 28.34 | m | 7.25 | m | 0.56 | c,i,m | ## | m
61-0166 | 2017-07-19 00:15 | EDT | 4.776 | m | 21.812 | m | 1.77 | m | 23.8 | m | 43990 | m | 28.42 | m | 7.18 | m | 0.76 | c,i,m | ## | m
61-0166 | 2017-07-19 00:30 | EDT | 4.792 | m | 21.793 | m | 1.77 | m | 23.8 | m | 44020 | m | 28.44 | m | 7.18 | m | 0.64 | c,i,m | ## | m
61-0166 | 2017-07-19 00:45 | EDT | 4.827 | m | 21.792 | m | 1.78 | m | 24 | m | 44020 | m | 28.44 | m | 7.18 | m | 0.61 | c,i,m | ## | m
61-0166 | 2017-07-19 01:00 | EDT | 4.858 | m | 21.789 | m | 1.95 | m | 26.2 | m | 44030 | m | 28.45 | m | 7.18 | m | 1.14 | c,i,m | ## | m
61-0166 | 2017-07-19 01:15 | EDT | 4.905 | m | 21.767 | m | 1.71 | m | 23 | m | 44050 | m | 28.47 | m | 7.17 | m | 0.63 | c,i,m | ## | m
61-0166 | 2017-07-19 01:30 | EDT | 4.963 | m | 21.756 | m | 1.66 | m | 22.3 | m | 44070 | m | 28.48 | m | 7.16 | m | 0.7 | c,i,m | ## | m
61-0166 | 2017-07-19 01:45 | EDT | 5.034 | m | 21.755 | m | 1.7 | m | 22.9 | m | 44060 | m | 28.48 | m | 7.16 | m | 0.74 | c,i,m | ## | m
61-0166 | 2017-07-19 02:00 | EDT | 5.125 | m | 21.759 | m | 1.72 | m | 23.1 | m | 44060 | m | 28.48 | m | 7.17 | m | 0.74 | c,i,m | ## | m
61-0166 | 2017-07-19 02:15 | EDT | 5.218 | m | 21.799 | m | 1.96 | m | 26.4 | m | 43990 | m | 28.42 | m | 7.19 | m | 0.92 | c,i,m | ## | m
61-0166 | 2017-07-19 02:30 | EDT | 5.307 | m | 21.827 | m | 2.1 | m | 28.2 | m | 43930 | m | 28.38 | m | 7.2 | m | 0.85 | c,i,m | ## | m
61-0166 | 2017-07-19 02:45 | EDT | 5.394 | m | 21.846 | m | 2.19 | m | 29.4 | m | 43880 | m | 28.34 | m | 7.21 | m | 0.83 | c,i,m | ## | m
61-0166 | 2017-07-19 03:00 | EDT | 5.474 | m | 21.923 | m | 2.56 | m | 34.4 | m | 43730 | m | 28.24 | m | 7.25 | m | 1.1 | c,i,m | ## | m
61-0166 | 2017-07-19 03:15 | EDT | 5.542 | m | 22.012 | m | 2.91 | m | 39.2 | m | 43610 | m | 28.15 | m | 7.28 | m | 1.39 | c,i,m | ## | m
61-0166 | 2017-07-19 03:30 | EDT | 5.591 | m | 22.054 | m | 2.93 | m | 39.5 | m | 43600 | m | 28.14 | m | 7.28 | m | 1.39 | c,i,m | ## | m
61-0166 | 2017-07-19 03:45 | EDT | 5.594 | m | 22.195 | m | 3.31 | m | 44.7 | m | 43480 | m | 28.05 | m | 7.32 | m | 2 | c,i,m | ## | m
61-0166 | 2017-07-19 04:00 | EDT | 5.598 | m | 22.151 | m | 3.12 | m | 42.1 | m | 43530 | m | 28.09 | m | 7.3 | m | 1.82 | c,i,m | ## | m
61-0166 | 2017-07-19 04:15 | EDT | 5.596 | m | 22.097 | m | 2.86 | m | 38.6 | m | 43600 | m | 28.14 | m | 7.28 | m | 1.53 | c,i,m | ## | m
61-0166 | 2017-07-19 04:30 | EDT | 5.6 | m | 22.086 | m | 2.8 | m | 37.8 | m | 43580 | m | 28.13 | m | 7.27 | m | 1.16 | c,i,m | ## | m
61-0166 | 2017-07-19 04:45 | EDT | 5.597 | m | 22.116 | m | 2.94 | m | 39.7 | m | 43510 | m | 28.07 | m | 7.28 | m | 0.93 | c,i,m | ## | m
61-0166 | 2017-07-19 05:00 | EDT | 5.596 | m | 22.117 | m | 2.87 | m | 38.7 | m | 43490 | m | 28.06 | m | 7.27 | m | 0.82 | c,i,m | ## | m
61-0166 | 2017-07-19 05:15 | EDT | 5.596 | m | 22.098 | m | 2.7 | m | 36.5 | m | 43490 | m | 28.06 | m | 7.26 | m | 0.81 | c,i,m | ## | m
61-0166 | 2017-07-19 05:30 | EDT | 5.596 | m | 22.218 | m | 3.06 | m | 41.4 | m | 43360 | m | 27.96 | m | 7.3 | m | 0.97 | c,i,m | ## | m
61-0166 | 2017-07-19 05:45 | EDT | 5.597 | m | 22.4 | m | 3.5 | m | 47.5 | m | 43420 | m | 28 | m | 7.36 | m | 1.67 | c,i,m | ## | m
61-0166 | 2017-07-19 06:00 | EDT | 5.561 | m | 22.585 | m | 3.99 | m | 54.2 | m | 43260 | m | 27.88 | m | 7.43 | m | 1.79 | c,i,m | ## | m
61-0166 | 2017-07-19 06:15 | EDT | 5.509 | m | 22.83 | m | 4.71 | m | 64.2 | m | 43040 | m | 27.73 | m | 7.53 | m | 2.21 | c,i,m | ## | m
61-0166 | 2017-07-19 06:30 | EDT | 5.433 | m | 22.948 | m | 5.03 | m | 68.7 | m | 42940 | m | 27.65 | m | 7.56 | m | 2.81 | c,i,m | ## | m
61-0166 | 2017-07-19 06:45 | EDT | 5.377 | m | 23.031 | m | 5.15 | m | 70.5 | m | 42820 | m | 27.57 | m | 7.58 | m | 3.17 | c,i,m | ## | m
61-0166 | 2017-07-19 07:00 | EDT | 5.295 | m | 23.074 | m | 5.19 | m | 71 | m | 42780 | m | 27.54 | m | 7.58 | m | 2.04 | c,i,m | ## | m
61-0166 | 2017-07-19 07:15 | EDT | 5.213 | m | 23.127 | m | 5.16 | m | 70.6 | m | 42830 | m | 27.57 | m | 7.59 | m | 1.87 | c,i,m | ## | m
61-0166 | 2017-07-19 07:30 | EDT | 5.131 | m | 23.101 | m | 4.95 | m | 67.8 | m | 42890 | m | 27.61 | m | 7.57 | m | 2.64 | c,i,m | ## | m
61-0166 | 2017-07-19 07:45 | EDT | 5.037 | m | 23.086 | m | 4.81 | m | 65.9 | m | 42940 | m | 27.65 | m | 7.55 | m | 2.64 | c,i,m | ## | m
61-0166 | 2017-07-19 08:00 | EDT | 4.954 | m | 23.063 | m | 4.65 | m | 63.6 | m | 42950 | m | 27.66 | m | 7.54 | m | 1.81 | c,i,m | ## | m
61-0166 | 2017-07-19 08:15 | EDT | 4.882 | m | 23.12 | m | 4.63 | m | 63.5 | m | 42900 | m | 27.62 | m | 7.54 | m | 2.1 | c,i,m | ## | m
61-0166 | 2017-07-19 08:30 | EDT | 4.825 | m | 23.143 | m | 4.6 | m | 63 | m | 42930 | m | 27.64 | m | 7.54 | m | 1.97 | c,i,m | ## | m
61-0166 | 2017-07-19 08:45 | EDT | 4.762 | m | 23.104 | m | 4.47 | m | 61.2 | m | 42900 | m | 27.62 | m | 7.52 | m | 1.37 | c,i,m | ## | m
61-0166 | 2017-07-19 09:00 | EDT | 4.691 | m | 23.093 | m | 4.64 | m | 63.5 | m | 42770 | m | 27.53 | m | 7.53 | m | 1.23 | c,i,m | ## | m
61-0166 | 2017-07-19 09:15 | EDT | 4.629 | m | 23.064 | m | 4.51 | m | 61.6 | m | 42810 | m | 27.56 | m | 7.52 | m | 1.18 | c,i,m | ## | m
61-0166 | 2017-07-19 09:30 | EDT | 4.573 | m | 23.04 | m | 4.38 | m | 59.9 | m | 42810 | m | 27.56 | m | 7.51 | m | 1.05 | c,i,m | ## | m
61-0166 | 2017-07-19 09:45 | EDT | 4.539 | m | 23.041 | m | 4.26 | m | 58.2 | m | 42830 | m | 27.57 | m | 7.5 | m | 0.82 | c,i,m | ## | m
61-0166 | 2017-07-19 10:00 | EDT | 4.527 | m | 22.656 | m | 3.78 | m | 51.4 | m | 43250 | m | 27.88 | m | 7.41 | m | 0.65 | c,i,m | ## | m
61-0166 | 2017-07-19 10:15 | EDT | 4.522 | m | 22.454 | m | 3.42 | m | 46.3 | m | 43420 | m | 28.01 | m | 7.36 | m | 0.61 | c,i,m | ## | m
61-0166 | 2017-07-19 10:30 | EDT | 4.536 | m | 22.565 | m | 3.77 | m | 51.2 | m | 43280 | m | 27.9 | m | 7.41 | m | 0.92 | c,i,m | ## | m
61-0166 | 2017-07-19 10:45 | EDT | 4.571 | m | 22.68 | m | 3.99 | m | 54.3 | m | 43160 | m | 27.82 | m | 7.44 | m | 0.97 | c,i,m | ## | m
61-0166 | 2017-07-19 11:00 | EDT | 4.617 | m | 22.696 | m | 3.76 | m | 51.2 | m | 43160 | m | 27.81 | m | 7.42 | m | 0.89 | c,i,m | ## | m
61-0166 | 2017-07-19 11:15 | EDT | 4.666 | m | 22.709 | m | 3.6 | m | 49 | m | 43160 | m | 27.81 | m | 7.4 | m | 0.81 | c,i,m | ## | m
61-0166 | 2017-07-19 11:30 | EDT | 4.716 | m | 22.741 | m | 3.46 | m | 47.1 | m | 43160 | m | 27.82 | m | 7.38 | m | 0.93 | c,i,m | ## | m
61-0166 | 2017-07-19 11:45 | EDT | 4.763 | m | 22.805 | m | 3.46 | m | 47.1 | m | 43160 | m | 27.81 | m | 7.38 | m | 1.18 | c,i,m | ## | m
61-0166 | 2017-07-19 12:00 | EDT | 4.799 | m | 22.747 | m | 3.02 | m | 41.2 | m | 43200 | m | 27.85 | m | 7.34 | m | 0.78 | c,i,m | ## | m
61-0166 | 2017-07-19 12:15 | EDT | 4.837 | m | 22.775 | m | 3 | m | 40.9 | m | 43190 | m | 27.84 | m | 7.34 | m | 0.82 | c,i,m | ## | m
61-0166 | 2017-07-19 12:30 | EDT | 4.867 | m | 22.781 | m | 2.96 | m | 40.4 | m | 43190 | m | 27.83 | m | 7.33 | m | 0.94 | c,i,m | ## | m
61-0166 | 2017-07-19 12:45 | EDT | 4.905 | m | 22.746 | m | 2.87 | m | 39.1 | m | 43200 | m | 27.84 | m | 7.32 | m | 0.75 | c,i,m | ## | m
61-0166 | 2017-07-19 13:00 | EDT | 4.953 | m | 22.765 | m | 2.86 | m | 39 | m | 43190 | m | 27.84 | m | 7.33 | m | 0.91 | c,i,m | ## | m
61-0166 | 2017-07-19 13:15 | EDT | 5.007 | m | 22.731 | m | 2.82 | m | 38.4 | m | 43180 | m | 27.83 | m | 7.32 | m | 0.76 | c,i,m | ## | m
61-0166 | 2017-07-19 13:30 | EDT | 5.067 | m | 22.747 | m | 2.87 | m | 39.1 | m | 43200 | m | 27.85 | m | 7.32 | m | 0.85 | c,i,m | ## | m
61-0166 | 2017-07-19 13:45 | EDT | 5.133 | m | 22.159 | m | 2.4 | m | 32.5 | m | 44280 | m | 28.62 | m | 7.26 | m | 0.37 | c,i,m | ## | m
61-0166 | 2017-07-19 14:00 | EDT | 5.208 | m | 22.13 | m | 2.37 | m | 32 | m | 44320 | m | 28.65 | m | 7.26 | m | 0.36 | c,i,m | ## | m
61-0166 | 2017-07-19 14:15 | EDT | 5.295 | m | 22.293 | m | 2.39 | m | 32.4 | m | 44060 | m | 28.46 | m | 7.26 | m | 0.51 | c,i,m | ## | m
61-0166 | 2017-07-19 14:30 | EDT | 5.377 | m | 22.279 | m | 2.24 | m | 30.4 | m | 44000 | m | 28.42 | m | 7.25 | m | 0.45 | c,i,m | ## | m
61-0166 | 2017-07-19 14:45 | EDT | 5.453 | m | 22.354 | m | 2.23 | m | 30.3 | m | 43820 | m | 28.3 | m | 7.25 | m | 0.59 | c,i,m | ## | m
61-0166 | 2017-07-19 15:00 | EDT | 5.528 | m | 22.317 | m | 2.1 | m | 28.5 | m | 43870 | m | 28.33 | m | 7.23 | m | 0.48 | c,i,m | ## | m
61-0166 | 2017-07-19 15:15 | EDT | 5.571 | m | 22.296 | m | 1.95 | m | 26.5 | m | 43900 | m | 28.35 | m | 7.22 | m | 0.46 | c,i,m | ## | m
61-0166 | 2017-07-19 15:30 | EDT | 5.577 | m | 22.289 | m | 1.93 | m | 26.2 | m | 43850 | m | 28.32 | m | 7.21 | m | 0.69 | c,i,m | ## | m
61-0166 | 2017-07-19 15:45 | EDT | 5.574 | m | 22.309 | m | 1.96 | m | 26.6 | m | 43760 | m | 28.25 | m | 7.21 | m | 0.67 | c,i,m | ## | m
61-0166 | 2017-07-19 16:00 | EDT | 5.568 | m | 22.342 | m | 2.11 | m | 28.6 | m | 43750 | m | 28.24 | m | 7.22 | m | 0.88 | c,i,m | ## | m
61-0166 | 2017-07-19 16:15 | EDT | 5.576 | m | 22.374 | m | 2.47 | m | 33.5 | m | 43640 | m | 28.16 | m | 7.27 | m | 1.92 | c,i,m | ## | m
61-0166 | 2017-07-19 16:30 | EDT | 5.579 | m | 23.169 | m | 4.2 | m | 57.7 | m | 43060 | m | 27.73 | m | 7.52 | m | 3.93 | c,i,m | ## | m
61-0166 | 2017-07-19 16:45 | EDT | 5.581 | m | 23.1 | m | 4.59 | m | 62.9 | m | 43090 | m | 27.76 | m | 7.52 | m | 4.35 | c,i,m | ## | m
61-0166 | 2017-07-19 17:00 | EDT | 5.578 | m | 22.381 | m | 2.34 | m | 31.7 | m | 43650 | m | 28.17 | m | 7.25 | m | 1.73 | c,i,m | ## | m
61-0166 | 2017-07-19 17:15 | EDT | 5.572 | m | 22.276 | m | 2.09 | m | 28.3 | m | 43720 | m | 28.22 | m | 7.23 | m | 0.92 | c,i,m | ## | m
61-0166 | 2017-07-19 17:30 | EDT | 5.57 | m | 22.318 | m | 2.28 | m | 30.9 | m | 43660 | m | 28.18 | m | 7.25 | m | 1.31 | c,i,m | ## | m
61-0166 | 2017-07-19 17:45 | EDT | 5.568 | m | 22.469 | m | 2.5 | m | 33.9 | m | 43570 | m | 28.11 | m | 7.28 | m | 1.39 | c,i,m | ## | m
61-0166 | 2017-07-19 18:00 | EDT | 5.569 | m | 22.568 | m | 2.86 | m | 38.9 | m | 43520 | m | 28.07 | m | 7.32 | m | 1.82 | c,i,m | ## | m
61-0166 | 2017-07-19 18:15 | EDT | 5.562 | m | 22.759 | m | 3.51 | m | 47.9 | m | 43400 | m | 27.98 | m | 7.4 | m | 2.55 | c,i,m | ## | m
61-0166 | 2017-07-19 18:30 | EDT | 5.55 | m | 23.502 | m | 5.17 | m | 71.4 | m | 42970 | m | 27.66 | m | 7.61 | m | 3.5 | c,i,m | ## | m
61-0166 | 2017-07-19 18:45 | EDT | 5.558 | m | 23.765 | m | 5.93 | m | 82.1 | m | 42800 | m | 27.54 | m | 7.69 | m | 4.26 | c,i,m | ## | m
61-0166 | 2017-07-19 19:00 | EDT | 5.538 | m | 23.962 | m | 6.69 | m | 92.9 | m | 42600 | m | 27.39 | m | 7.75 | m | 3.86 | c,i,m | ## | m
61-0166 | 2017-07-19 19:15 | EDT | 5.509 | m | 23.139 | m | 4.48 | m | 61.4 | m | 43130 | m | 27.78 | m | 7.53 | m | 1.9 | c,i,m | ## | m
61-0166 | 2017-07-19 19:30 | EDT | 5.48 | m | 23.109 | m | 4.44 | m | 60.8 | m | 43140 | m | 27.79 | m | 7.52 | m | 2.57 | c,i,m | ## | m
61-0166 | 2017-07-19 19:45 | EDT | 5.404 | m | 23.204 | m | 4.59 | m | 63 | m | 43070 | m | 27.74 | m | 7.54 | m | 2.41 | c,i,m | ## | m
61-0166 | 2017-07-19 20:00 | EDT | 5.343 | m | 23.109 | m | 4.25 | m | 58.2 | m | 43070 | m | 27.74 | m | 7.49 | m | 1.57 | c,i,m | ## | m
61-0166 | 2017-07-19 20:15 | EDT | 5.258 | m | 23.429 | m | 4.93 | m | 67.9 | m | 42900 | m | 27.61 | m | 7.58 | m | 2.2 | c,i,m | ## | m
61-0166 | 2017-07-19 20:30 | EDT | 5.183 | m | 23.503 | m | 5.11 | m | 70.5 | m | 42830 | m | 27.57 | m | 7.61 | m | 1.74 | c,i,m | ## | m
61-0166 | 2017-07-19 20:45 | EDT | 5.095 | m | 23.676 | m | 5.52 | m | 76.3 | m | 42720 | m | 27.49 | m | 7.65 | m | 1.82 | c,i,m | ## | m
61-0166 | 2017-07-19 21:00 | EDT | 5.016 | m | 24.003 | m | 6.37 | m | 88.6 | m | 42550 | m | 27.35 | m | 7.74 | m | 2.23 | c,i,m | ## | m
61-0166 | 2017-07-19 21:15 | EDT | 4.933 | m | 24.137 | m | 6.68 | m | 93.1 | m | 42470 | m | 27.3 | m | 7.77 | m | 2.56 | c,i,m | ## | m
61-0166 | 2017-07-19 21:30 | EDT | 4.855 | m | 24.122 | m | 6.6 | m | 91.9 | m | 42460 | m | 27.29 | m | 7.76 | m | 2.28 | c,i,m | ## | m
61-0166 | 2017-07-19 21:45 | EDT | 4.774 | m | 24.136 | m | 6.61 | m | 92.1 | m | 42410 | m | 27.26 | m | 7.76 | m | 4.25 | c,i,m | ## | m
61-0166 | 2017-07-19 22:00 | EDT | 4.702 | m | 24.188 | m | 6.7 | m | 93.4 | m | 42420 | m | 27.26 | m | 7.78 | m | 6.81 | c,i,m | ## | m
61-0166 | 2017-07-19 22:15 | EDT | 4.64 | m | 24.056 | m | 6.38 | m | 88.7 | m | 42460 | m | 27.29 | m | 7.75 | m | 2.24 | c,i,m | ## | m
61-0166 | 2017-07-19 22:30 | EDT | 4.608 | m | 24.053 | m | 6.17 | m | 85.7 | m | 42480 | m | 27.31 | m | 7.72 | m | 4.48 | c,i,m | ## | m
61-0166 | 2017-07-19 22:45 | EDT | 4.592 | m | 24.032 | m | 6.06 | m | 84.1 | m | 42470 | m | 27.3 | m | 7.71 | m | 1.62 | c,i,m | ## | m
61-0166 | 2017-07-19 23:00 | EDT | 4.594 | m | 24.003 | m | 5.9 | m | 82 | m | 42490 | m | 27.31 | m | 7.7 | m | 1.54 | c,i,m | ## | m
61-0166 | 2017-07-19 23:15 | EDT | 4.603 | m | 23.979 | m | 5.8 | m | 80.6 | m | 42480 | m | 27.31 | m | 7.68 | m | 1.45 | c,i,m | ## | m
61-0166 | 2017-07-19 23:30 | EDT | 4.617 | m | 23.408 | m | 4 | m | 55 | m | 43020 | m | 27.7 | m | 7.48 | m | 0.9 | c,i,m | ## | m
61-0166 | 2017-07-19 23:45 | EDT | 4.641 | m | 23.489 | m | 4.29 | m | 59.1 | m | 42890 | m | 27.61 | m | 7.51 | m | 1.01 | c,i,m | ## | m
61-0166 | 2017-07-20 | EDT | 4.652 | m | 23.511 | m | 4.29 | m | 59.2 | m | 42850 | m | 27.58 | m | 7.51 | m | 0.86 | c,i,m | ## | m
61-0166 | 2017-07-20 00:15 | EDT | 4.665 | m | 23.598 | m | 4.56 | m | 63 | m | 42760 | m | 27.51 | m | 7.54 | m | 1.86 | c,i,m | ## | m
61-0166 | 2017-07-20 00:30 | EDT | 4.673 | m | 23.601 | m | 4.56 | m | 62.9 | m | 42740 | m | 27.5 | m | 7.54 | m | 1.61 | c,i,m | ## | m
61-0166 | 2017-07-20 00:45 | EDT | 4.673 | m | 23.6 | m | 4.55 | m | 62.8 | m | 42720 | m | 27.48 | m | 7.54 | m | 2.31 | c,i,m | ## | m
61-0166 | 2017-07-20 01:00 | EDT | 4.684 | m | 23.626 | m | 5.01 | m | 69.2 | m | 42650 | m | 27.43 | m | 7.56 | m | 3.95 | c,i,m | ## | m
61-0166 | 2017-07-20 01:15 | EDT | 4.703 | m | 23.615 | m | 4.84 | m | 66.9 | m | 42620 | m | 27.41 | m | 7.57 | m | 1.33 | c,i,m | ## | m
61-0166 | 2017-07-20 01:30 | EDT | 4.719 | m | 23.615 | m | 4.75 | m | 65.5 | m | 42610 | m | 27.41 | m | 7.55 | m | 0.96 | c,i,m | ## | m
61-0166 | 2017-07-20 01:45 | EDT | 4.743 | m | 23.621 | m | 4.66 | m | 64.4 | m | 42610 | m | 27.41 | m | 7.54 | m | 0.94 | c,i,m | ## | m
61-0166 | 2017-07-20 02:00 | EDT | 4.774 | m | 23.635 | m | 4.64 | m | 64.1 | m | 42600 | m | 27.4 | m | 7.54 | m | 1.12 | c,i,m | ## | m
61-0166 | 2017-07-20 02:15 | EDT | 4.816 | m | 23.618 | m | 4.57 | m | 63.1 | m | 42600 | m | 27.4 | m | 7.53 | m | 1.21 | c,i,m | ## | m
61-0166 | 2017-07-20 02:30 | EDT | 4.891 | m | 23.58 | m | 4.48 | m | 61.7 | m | 42590 | m | 27.39 | m | 7.51 | m | 0.97 | c,i,m | ## | m
61-0166 | 2017-07-20 02:45 | EDT | 5.007 | m | 23.559 | m | 4.56 | m | 62.8 | m | 42540 | m | 27.35 | m | 7.52 | m | 1.15 | c,i,m | ## | m
61-0166 | 2017-07-20 03:00 | EDT | 5.121 | m | 23.539 | m | 4.35 | m | 60 | m | 42590 | m | 27.4 | m | 7.49 | m | 1.02 | c,i,m | ## | m
61-0166 | 2017-07-20 03:15 | EDT | 5.23 | m | 23.464 | m | 4.25 | m | 58.6 | m | 42620 | m | 27.42 | m | 7.47 | m | 1.38 | c,i,m | ## | m
61-0166 | 2017-07-20 03:30 | EDT | 5.331 | m | 23.406 | m | 4.27 | m | 58.7 | m | 42640 | m | 27.43 | m | 7.47 | m | 1.33 | c,i,m | ## | m
61-0166 | 2017-07-20 03:45 | EDT | 5.418 | m | 23.32 | m | 4.66 | m | 64 | m | 42640 | m | 27.43 | m | 7.5 | m | 1.52 | c,i,m | ## | m
61-0166 | 2017-07-20 04:00 | EDT | 5.512 | m | 23.297 | m | 4.22 | m | 57.9 | m | 42730 | m | 27.5 | m | 7.45 | m | 1.37 | c,i,m | ## | m
61-0166 | 2017-07-20 04:15 | EDT | 5.541 | m | 23.343 | m | 4.14 | m | 56.9 | m | 42750 | m | 27.51 | m | 7.46 | m | 1.48 | c,i,m | ## | m
61-0166 | 2017-07-20 04:30 | EDT | 5.539 | m | 23.361 | m | 4.08 | m | 56.1 | m | 42760 | m | 27.52 | m | 7.45 | m | 1.53 | c,i,m | ## | m
61-0166 | 2017-07-20 04:45 | EDT | 5.541 | m | 23.321 | m | 3.91 | m | 53.7 | m | 42890 | m | 27.61 | m | 7.43 | m | 1.88 | c,i,m | ## | m
61-0166 | 2017-07-20 05:00 | EDT | 5.544 | m | 23.245 | m | 3.59 | m | 49.4 | m | 43100 | m | 27.76 | m | 7.4 | m | 2.16 | c,i,m | ## | m
61-0166 | 2017-07-20 05:15 | EDT | 5.54 | m | 22.968 | m | 3.15 | m | 43.1 | m | 43360 | m | 27.95 | m | 7.35 | m | 1.85 | c,i,m | ## | m
61-0166 | 2017-07-20 05:30 | EDT | 5.539 | m | 22.43 | m | 2.72 | m | 37 | m | 43860 | m | 28.32 | m | 7.29 | m | 0.95 | c,i,m | ## | m
61-0166 | 2017-07-20 05:45 | EDT | 5.539 | m | 22.339 | m | 2.79 | m | 37.9 | m | 43930 | m | 28.37 | m | 7.3 | m | 0.98 | c,i,m | ## | m
61-0166 | 2017-07-20 06:00 | EDT | 5.535 | m | 22.314 | m | 2.81 | m | 38.1 | m | 43990 | m | 28.42 | m | 7.3 | m | 0.88 | c,i,m | ## | m
61-0166 | 2017-07-20 06:15 | EDT | 5.535 | m | 22.314 | m | 2.78 | m | 37.7 | m | 44020 | m | 28.44 | m | 7.3 | m | 0.83 | c,i,m | ## | m
61-0166 | 2017-07-20 06:30 | EDT | 5.538 | m | 22.317 | m | 2.69 | m | 36.5 | m | 44040 | m | 28.45 | m | 7.29 | m | 0.74 | c,i,m | ## | m
61-0166 | 2017-07-20 06:45 | EDT | 5.532 | m | 22.348 | m | 2.7 | m | 36.7 | m | 44040 | m | 28.45 | m | 7.29 | m | 0.85 | c,i,m | ## | m
61-0166 | 2017-07-20 07:00 | EDT | 5.528 | m | 22.441 | m | 2.64 | m | 36 | m | 43970 | m | 28.4 | m | 7.29 | m | 0.71 | c,i,m | ## | m
61-0166 | 2017-07-20 07:15 | EDT | 5.472 | m | 22.506 | m | 2.7 | m | 36.8 | m | 43890 | m | 28.34 | m | 7.3 | m | 0.85 | c,i,m | ## | m
61-0166 | 2017-07-20 07:30 | EDT | 5.405 | m | 22.573 | m | 3.48 | m | 47.4 | m | 43730 | m | 28.23 | m | 7.37 | m | 1.26 | c,i,m | ## | m
61-0166 | 2017-07-20 07:45 | EDT | 5.332 | m | 22.575 | m | 3.32 | m | 45.2 | m | 43750 | m | 28.24 | m | 7.35 | m | 1.04 | c,i,m | ## | m
61-0166 | 2017-07-20 08:00 | EDT | 5.257 | m | 22.643 | m | 3.43 | m | 46.8 | m | 43680 | m | 28.19 | m | 7.37 | m | 1.07 | c,i,m | ## | m
61-0166 | 2017-07-20 08:15 | EDT | 5.182 | m | 22.768 | m | 3.52 | m | 48 | m | 43550 | m | 28.09 | m | 7.38 | m | 1.08 | c,i,m | ## | m
61-0166 | 2017-07-20 08:30 | EDT | 5.09 | m | 22.81 | m | 3.47 | m | 47.4 | m | 43500 | m | 28.06 | m | 7.38 | m | 0.97 | c,i,m | ## | m
61-0166 | 2017-07-20 08:45 | EDT | 5.008 | m | 22.859 | m | 3.55 | m | 48.5 | m | 43450 | m | 28.02 | m | 7.39 | m | 1.11 | c,i,m | ## | m
61-0166 | 2017-07-20 09:00 | EDT | 4.924 | m | 22.892 | m | 3.63 | m | 49.6 | m | 43470 | m | 28.03 | m | 7.4 | m | 1.2 | c,i,m | ## | m
61-0166 | 2017-07-20 09:15 | EDT | 4.842 | m | 22.953 | m | 3.7 | m | 50.6 | m | 43390 | m | 27.98 | m | 7.41 | m | 1.21 | c,i,m | ## | m
61-0166 | 2017-07-20 09:30 | EDT | 4.768 | m | 22.842 | m | 3.15 | m | 43 | m | 43530 | m | 28.08 | m | 7.35 | m | 0.76 | c,i,m | ## | m
61-0166 | 2017-07-20 09:45 | EDT | 4.695 | m | 22.812 | m | 2.9 | m | 39.6 | m | 43560 | m | 28.1 | m | 7.32 | m | 0.68 | c,i,m | ## | m
61-0166 | 2017-07-20 10:00 | EDT | 4.644 | m | 22.771 | m | 2.8 | m | 38.2 | m | 43620 | m | 28.15 | m | 7.31 | m | 0.69 | c,i,m | ## | m
61-0166 | 2017-07-20 10:15 | EDT | 4.587 | m | 22.763 | m | 2.56 | m | 35 | m | 43630 | m | 28.15 | m | 7.29 | m | 1.17 | c,i,m | ## | m
61-0166 | 2017-07-20 10:30 | EDT | 4.535 | m | 22.762 | m | 2.64 | m | 36 | m | 43650 | m | 28.17 | m | 7.3 | m | 0.61 | c,i,m | ## | m
61-0166 | 2017-07-20 10:45 | EDT | 4.485 | m | 22.837 | m | 2.94 | m | 40.1 | m | 43560 | m | 28.1 | m | 7.33 | m | 0.81 | c,i,m | ## | m
61-0166 | 2017-07-20 11:00 | EDT | 4.448 | m | 22.813 | m | 2.91 | m | 39.8 | m | 43580 | m | 28.11 | m | 7.32 | m | 0.73 | c,i,m | ## | m
61-0166 | 2017-07-20 11:15 | EDT | 4.438 | m | 22.886 | m | 3.08 | m | 42.1 | m | 43480 | m | 28.04 | m | 7.35 | m | 0.86 | c,i,m | ## | m
61-0166 | 2017-07-20 11:30 | EDT | 4.454 | m | 22.996 | m | 3.53 | m | 48.3 | m | 43350 | m | 27.94 | m | 7.4 | m | 1.19 | c,i,m | ## | m
61-0166 | 2017-07-20 11:45 | EDT | 4.489 | m | 23.039 | m | 3.74 | m | 51.2 | m | 43260 | m | 27.88 | m | 7.42 | m | 1.29 | c,i,m | ## | m
61-0166 | 2017-07-20 12:00 | EDT | 4.532 | m | 23.085 | m | 4.13 | m | 56.5 | m | 43100 | m | 27.77 | m | 7.45 | m | 1.32 | c,i,m | ## | m
61-0166 | 2017-07-20 12:15 | EDT | 4.59 | m | 23.061 | m | 3.71 | m | 50.9 | m | 43190 | m | 27.83 | m | 7.41 | m | 1.24 | c,i,m | ## | m
61-0166 | 2017-07-20 12:30 | EDT | 4.642 | m | 23.104 | m | 3.9 | m | 53.5 | m | 43130 | m | 27.78 | m | 7.43 | m | 1.25 | c,i,m | ## | m
61-0166 | 2017-07-20 12:45 | EDT | 4.69 | m | 23.283 | m | 3.74 | m | 51.5 | m | 43130 | m | 27.78 | m | 7.42 | m | 1.4 | c,i,m | ## | m
61-0166 | 2017-07-20 13:00 | EDT | 4.721 | m | 23.34 | m | 3.76 | m | 51.7 | m | 43100 | m | 27.76 | m | 7.43 | m | 1.41 | c,i,m | ## | m
61-0166 | 2017-07-20 13:15 | EDT | 4.743 | m | 22.949 | m | 2.96 | m | 40.4 | m | 43330 | m | 27.93 | m | 7.33 | m | 0.75 | c,i,m | ## | m
61-0166 | 2017-07-20 13:30 | EDT | 4.772 | m | 22.368 | m | 2.48 | m | 33.7 | m | 44270 | m | 28.62 | m | 7.28 | m | 0.58 | c,i,m | ## | m
61-0166 | 2017-07-20 13:45 | EDT | 4.822 | m | 22.301 | m | 2.59 | m | 35.2 | m | 44420 | m | 28.72 | m | 7.29 | m | 0.6 | c,i,m | ## | m
61-0166 | 2017-07-20 14:00 | EDT | 4.88 | m | 22.308 | m | 2.76 | m | 37.6 | m | 44480 | m | 28.77 | m | 7.31 | m | 0.61 | c,i,m | ## | m
61-0166 | 2017-07-20 14:15 | EDT | 4.944 | m | 22.319 | m | 3.03 | m | 41.2 | m | 44580 | m | 28.84 | m | 7.34 | m | 0.61 | c,i,m | ## | m
61-0166 | 2017-07-20 14:30 | EDT | 5.017 | m | 22.37 | m | 3.29 | m | 44.7 | m | 44650 | m | 28.89 | m | 7.36 | m | 0.63 | c,i,m | ## | m
61-0166 | 2017-07-20 14:45 | EDT | 5.102 | m | 22.422 | m | 3.53 | m | 48.1 | m | 44710 | m | 28.93 | m | 7.39 | m | 0.67 | c,i,m | ## | m
61-0166 | 2017-07-20 15:00 | EDT | 5.207 | m | 22.45 | m | 3.63 | m | 49.5 | m | 44720 | m | 28.94 | m | 7.4 | m | 0.72 | c,i,m | ## | m
61-0166 | 2017-07-20 15:15 | EDT | 5.283 | m | 22.46 | m | 3.61 | m | 49.3 | m | 44680 | m | 28.91 | m | 7.41 | m | 0.65 | c,i,m | ## | m
61-0166 | 2017-07-20 15:30 | EDT | 5.354 | m | 22.465 | m | 3.56 | m | 48.6 | m | 44650 | m | 28.89 | m | 7.4 | m | 0.63 | c,i,m | ## | m
61-0166 | 2017-07-20 15:45 | EDT | 5.434 | m | 22.489 | m | 3.55 | m | 48.4 | m | 44590 | m | 28.85 | m | 7.41 | m | 0.68 | c,i,m | ## | m
61-0166 | 2017-07-20 16:00 | EDT | 5.507 | m | 22.507 | m | 3.51 | m | 47.9 | m | 44560 | m | 28.82 | m | 7.4 | m | 0.66 | c,i,m | ## | m
61-0166 | 2017-07-20 16:15 | EDT | 5.541 | m | 22.548 | m | 3.56 | m | 48.5 | m | 44490 | m | 28.77 | m | 7.4 | m | 0.75 | c,i,m | ## | m
61-0166 | 2017-07-20 16:30 | EDT | 5.546 | m | 22.58 | m | 3.64 | m | 49.7 | m | 44480 | m | 28.77 | m | 7.41 | m | 0.81 | c,i,m | ## | m
61-0166 | 2017-07-20 16:45 | EDT | 5.542 | m | 22.622 | m | 3.85 | m | 52.7 | m | 44510 | m | 28.78 | m | 7.44 | m | 0.9 | c,i,m | ## | m
61-0166 | 2017-07-20 17:00 | EDT | 5.531 | m | 22.629 | m | 3.85 | m | 52.6 | m | 44530 | m | 28.8 | m | 7.44 | m | 0.84 | c,i,m | ## | m
61-0166 | 2017-07-20 17:15 | EDT | 5.547 | m | 22.602 | m | 3.88 | m | 53.1 | m | 44640 | m | 28.88 | m | 7.45 | m | 0.83 | c,i,m | ## | m
61-0166 | 2017-07-20 17:30 | EDT | 5.544 | m | 22.607 | m | 3.9 | m | 53.4 | m | 44630 | m | 28.87 | m | 7.45 | m | 0.88 | c,i,m | ## | m
61-0166 | 2017-07-20 17:45 | EDT | 5.549 | m | 22.614 | m | 3.93 | m | 53.8 | m | 44640 | m | 28.88 | m | 7.45 | m | 0.86 | c,i,m | ## | m
61-0166 | 2017-07-20 18:00 | EDT | 5.542 | m | 22.607 | m | 3.88 | m | 53.1 | m | 44650 | m | 28.89 | m | 7.44 | m | 0.93 | c,i,m | ## | m
61-0166 | 2017-07-20 18:15 | EDT | 5.544 | m | 22.602 | m | 3.79 | m | 51.8 | m | 44620 | m | 28.87 | m | 7.43 | m | 0.8 | c,i,m | ## | m
61-0166 | 2017-07-20 18:30 | EDT | 5.537 | m | 22.672 | m | 3.76 | m | 51.5 | m | 44430 | m | 28.72 | m | 7.43 | m | 1.02 | c,i,m | ## | m
61-0166 | 2017-07-20 18:45 | EDT | 5.539 | m | 22.588 | m | 3.58 | m | 48.9 | m | 44370 | m | 28.68 | m | 7.41 | m | 1.17 | c,i,m | ## | m
61-0166 | 2017-07-20 19:00 | EDT | 5.527 | m | 22.468 | m | 3.51 | m | 47.9 | m | 44470 | m | 28.76 | m | 7.4 | m | 1.08 | c,i,m | ## | m
61-0166 | 2017-07-20 19:15 | EDT | 5.528 | m | 22.576 | m | 3.6 | m | 49.1 | m | 44320 | m | 28.65 | m | 7.4 | m | 1.26 | c,i,m | ## | m
61-0166 | 2017-07-20 19:30 | EDT | 5.52 | m | 22.735 | m | 3.82 | m | 52.2 | m | 44110 | m | 28.5 | m | 7.43 | m | 1.96 | c,i,m | ## | m
61-0166 | 2017-07-20 19:45 | EDT | 5.518 | m | 22.83 | m | 3.93 | m | 53.8 | m | 44000 | m | 28.41 | m | 7.44 | m | 2.09 | c,i,m | ## | m
61-0166 | 2017-07-20 20:00 | EDT | 5.53 | m | 22.913 | m | 3.99 | m | 54.6 | m | 43860 | m | 28.31 | m | 7.44 | m | 2.19 | c,i,m | ## | m
61-0166 | 2017-07-20 20:15 | EDT | 5.513 | m | 23.096 | m | 4.11 | m | 56.4 | m | 43630 | m | 28.14 | m | 7.46 | m | 2.22 | c,i,m | ## | m
61-0166 | 2017-07-20 20:30 | EDT | 5.457 | m | 23.17 | m | 4.09 | m | 56.2 | m | 43500 | m | 28.05 | m | 7.47 | m | 1.57 | c,i,m | ## | m
61-0166 | 2017-07-20 20:45 | EDT | 5.384 | m | 23.378 | m | 4.31 | m | 59.4 | m | 43310 | m | 27.91 | m | 7.5 | m | 2.07 | c,i,m | ## | m
61-0166 | 2017-07-20 21:00 | EDT | 5.314 | m | 23.518 | m | 4.48 | m | 61.9 | m | 43190 | m | 27.82 | m | 7.51 | m | 1.83 | c,i,m | ## | m
61-0166 | 2017-07-20 21:15 | EDT | 5.227 | m | 23.571 | m | 4.45 | m | 61.4 | m | 43130 | m | 27.78 | m | 7.51 | m | 1.83 | c,i,m | ## | m
61-0166 | 2017-07-20 21:30 | EDT | 5.12 | m | 23.578 | m | 4.39 | m | 60.6 | m | 43130 | m | 27.78 | m | 7.5 | m | 1.46 | c,i,m | ## | m
61-0166 | 2017-07-20 21:45 | EDT | 5.02 | m | 23.4 | m | 3.81 | m | 52.6 | m | 43250 | m | 27.87 | m | 7.44 | m | 1.01 | c,i,m | ## | m
61-0166 | 2017-07-20 22:00 | EDT | 4.92 | m | 23.281 | m | 3.46 | m | 47.7 | m | 43390 | m | 27.97 | m | 7.4 | m | 0.9 | c,i,m | ## | m
61-0166 | 2017-07-20 22:15 | EDT | 4.851 | m | 23.233 | m | 3.25 | m | 44.7 | m | 43440 | m | 28.01 | m | 7.38 | m | 1.38 | c,i,m | ## | m
61-0166 | 2017-07-20 22:30 | EDT | 4.777 | m | 23.204 | m | 3.13 | m | 43 | m | 43470 | m | 28.03 | m | 7.37 | m | 0.97 | c,i,m | ## | m
61-0166 | 2017-07-20 22:45 | EDT | 4.692 | m | 23.174 | m | 3.04 | m | 41.7 | m | 43520 | m | 28.07 | m | 7.35 | m | 0.64 | c,i,m | ## | m
61-0166 | 2017-07-20 23:00 | EDT | 4.653 | m | 23.153 | m | 2.9 | m | 39.8 | m | 43540 | m | 28.08 | m | 7.34 | m | 0.76 | c,i,m | ## | m
61-0166 | 2017-07-20 23:15 | EDT | 4.589 | m | 23.158 | m | 2.87 | m | 39.5 | m | 43550 | m | 28.09 | m | 7.33 | m | 0.67 | c,i,m | ## | m
61-0166 | 2017-07-20 23:30 | EDT | 4.533 | m | 23.146 | m | 2.73 | m | 37.6 | m | 43560 | m | 28.09 | m | 7.32 | m | 0.73 | c,i,m | ## | m
61-0166 | 2017-07-20 23:45 | EDT | 4.513 | m | 23.147 | m | 2.66 | m | 36.5 | m | 43560 | m | 28.09 | m | 7.31 | m | 0.74 | c,i,m | ## | m
61-0166 | 2017-07-21 | EDT | 4.521 | m | 23.133 | m | 2.63 | m | 36.2 | m | 43600 | m | 28.12 | m | 7.3 | m | 0.82 | c,i,m | ## | m
61-0166 | 2017-07-21 00:15 | EDT | 4.536 | m | 23.164 | m | 2.75 | m | 37.8 | m | 43580 | m | 28.11 | m | 7.32 | m | 0.81 | c,i,m | ## | m
61-0166 | 2017-07-21 00:30 | EDT | 4.553 | m | 23.171 | m | 2.77 | m | 38.1 | m | 43570 | m | 28.1 | m | 7.32 | m | 0.94 | c,i,m | ## | m
61-0166 | 2017-07-21 00:45 | EDT | 4.572 | m | 23.133 | m | 2.61 | m | 35.9 | m | 43600 | m | 28.12 | m | 7.3 | m | 0.71 | c,i,m | ## | m
61-0166 | 2017-07-21 01:00 | EDT | 4.586 | m | 23.119 | m | 2.57 | m | 35.4 | m | 43620 | m | 28.14 | m | 7.29 | m | 0.73 | c,i,m | ## | m
61-0166 | 2017-07-21 01:15 | EDT | 4.596 | m | 23.103 | m | 2.45 | m | 33.6 | m | 43630 | m | 28.15 | m | 7.28 | m | 0.63 | c,i,m | ## | m
61-0166 | 2017-07-21 01:30 | EDT | 4.587 | m | 23.113 | m | 2.44 | m | 33.5 | m | 43620 | m | 28.14 | m | 7.28 | m | 0.74 | c,i,m | ## | m
61-0166 | 2017-07-21 01:45 | EDT | 4.599 | m | 23.131 | m | 2.45 | m | 33.6 | m | 43590 | m | 28.12 | m | 7.28 | m | 0.65 | c,i,m | ## | m
61-0166 | 2017-07-21 02:00 | EDT | 4.615 | m | 23.157 | m | 2.48 | m | 34.1 | m | 43570 | m | 28.1 | m | 7.28 | m | 0.7 | c,i,m | ## | m
61-0166 | 2017-07-21 02:15 | EDT | 4.631 | m | 23.195 | m | 2.56 | m | 35.1 | m | 43530 | m | 28.07 | m | 7.29 | m | 0.72 | c,i,m | ## | m
61-0166 | 2017-07-21 02:30 | EDT | 4.653 | m | 23.228 | m | 2.57 | m | 35.4 | m | 43490 | m | 28.04 | m | 7.29 | m | 0.68 | c,i,m | ## | m
61-0166 | 2017-07-21 02:45 | EDT | 4.683 | m | 23.251 | m | 2.62 | m | 36.1 | m | 43480 | m | 28.03 | m | 7.3 | m | 0.73 | c,i,m | ## | m
61-0166 | 2017-07-21 03:00 | EDT | 4.719 | m | 23.243 | m | 2.57 | m | 35.3 | m | 43490 | m | 28.05 | m | 7.29 | m | 0.84 | c,i,m | ## | m
61-0166 | 2017-07-21 03:15 | EDT | 4.772 | m | 23.209 | m | 2.42 | m | 33.4 | m | 43540 | m | 28.08 | m | 7.27 | m | 0.78 | c,i,m | ## | m
61-0166 | 2017-07-21 03:30 | EDT | 4.841 | m | 23.167 | m | 2.29 | m | 31.5 | m | 43570 | m | 28.1 | m | 7.26 | m | 0.73 | c,i,m | ## | m
61-0166 | 2017-07-21 03:45 | EDT | 4.946 | m | 23.12 | m | 2.22 | m | 30.5 | m | 43590 | m | 28.12 | m | 7.25 | m | 0.64 | c,i,m | ## | m
61-0166 | 2017-07-21 04:00 | EDT | 5.078 | m | 23.036 | m | 2.09 | m | 28.7 | m | 43670 | m | 28.18 | m | 7.24 | m | 0.58 | c,i,m | ## | m
61-0166 | 2017-07-21 04:15 | EDT | 5.209 | m | 23.029 | m | 2.2 | m | 30.2 | m | 43690 | m | 28.19 | m | 7.25 | m | 0.63 | c,i,m | ## | m
61-0166 | 2017-07-21 04:30 | EDT | 5.319 | m | 23.035 | m | 2.3 | m | 31.6 | m | 43700 | m | 28.19 | m | 7.26 | m | 0.71 | c,i,m | ## | m
61-0166 | 2017-07-21 04:45 | EDT | 5.41 | m | 23.003 | m | 2.52 | m | 34.6 | m | 43800 | m | 28.27 | m | 7.29 | m | 0.53 | c,i,m | ## | m
61-0166 | 2017-07-21 05:00 | EDT | 5.511 | m | 22.956 | m | 2.71 | m | 37.2 | m | 44000 | m | 28.41 | m | 7.32 | m | 0.56 | c,i,m | ## | m
61-0166 | 2017-07-21 05:15 | EDT | 5.515 | m | 22.976 | m | 2.99 | m | 41.1 | m | 44090 | m | 28.48 | m | 7.35 | m | 0.7 | c,i,m | ## | m
61-0166 | 2017-07-21 05:30 | EDT | 5.522 | m | 23.056 | m | 3.44 | m | 47.3 | m | 44130 | m | 28.51 | m | 7.39 | m | 1.02 | c,i,m | ## | m
61-0166 | 2017-07-21 05:45 | EDT | 5.525 | m | 23.074 | m | 3.63 | m | 50 | m | 44150 | m | 28.52 | m | 7.41 | m | 1.12 | c,i,m | ## | m
61-0166 | 2017-07-21 06:00 | EDT | 5.525 | m | 23.045 | m | 3.73 | m | 51.3 | m | 44210 | m | 28.56 | m | 7.42 | m | 1.03 | c,i,m | ## | m
61-0166 | 2017-07-21 06:15 | EDT | 5.524 | m | 22.985 | m | 3.7 | m | 50.8 | m | 44310 | m | 28.64 | m | 7.42 | m | 0.93 | c,i,m | ## | m
61-0166 | 2017-07-21 06:30 | EDT | 5.531 | m | 22.949 | m | 3.87 | m | 53.1 | m | 44370 | m | 28.68 | m | 7.44 | m | 0.94 | c,i,m | ## | m
61-0166 | 2017-07-21 06:45 | EDT | 5.531 | m | 22.944 | m | 3.76 | m | 51.7 | m | 44380 | m | 28.69 | m | 7.43 | m | 0.82 | c,i,m | ## | m
61-0166 | 2017-07-21 07:00 | EDT | 5.531 | m | 22.957 | m | 3.73 | m | 51.2 | m | 44360 | m | 28.67 | m | 7.42 | m | 0.79 | c,i,m | ## | m
61-0166 | 2017-07-21 07:15 | EDT | 5.531 | m | 22.991 | m | 3.64 | m | 50 | m | 44290 | m | 28.62 | m | 7.41 | m | 0.69 | c,i,m | ## | m
61-0166 | 2017-07-21 07:30 | EDT | 5.531 | m | 23.069 | m | 3.62 | m | 49.8 | m | 44140 | m | 28.51 | m | 7.41 | m | 0.73 | c,i,m | ## | m
61-0166 | 2017-07-21 07:45 | EDT | 5.533 | m | 23.031 | m | 3.81 | m | 52.4 | m | 44110 | m | 28.49 | m | 7.42 | m | 0.82 | c,i,m | ## | m
61-0166 | 2017-07-21 08:00 | EDT | 5.529 | m | 23.032 | m | 3.82 | m | 52.5 | m | 44120 | m | 28.5 | m | 7.42 | m | 0.81 | c,i,m | ## | m
61-0166 | 2017-07-21 08:15 | EDT | 5.5 | m | 23.032 | m | 3.75 | m | 51.6 | m | 44120 | m | 28.5 | m | 7.42 | m | 0.74 | c,i,m | ## | m
61-0166 | 2017-07-21 08:30 | EDT | 5.43 | m | 23.024 | m | 3.7 | m | 50.8 | m | 44120 | m | 28.5 | m | 7.42 | m | 0.72 | c,i,m | ## | m
61-0166 | 2017-07-21 08:45 | EDT | 5.349 | m | 23.02 | m | 3.62 | m | 49.8 | m | 44130 | m | 28.5 | m | 7.41 | m | 0.59 | c,i,m | ## | m
61-0166 | 2017-07-21 09:00 | EDT | 5.266 | m | 23.006 | m | 3.62 | m | 49.8 | m | 44170 | m | 28.54 | m | 7.41 | m | 0.6 | c,i,m | ## | m
61-0166 | 2017-07-21 09:15 | EDT | 5.185 | m | 23 | m | 3.55 | m | 48.9 | m | 44190 | m | 28.55 | m | 7.4 | m | 0.6 | c,i,m | ## | m
61-0166 | 2017-07-21 09:30 | EDT | 5.095 | m | 23.007 | m | 3.45 | m | 47.5 | m | 44170 | m | 28.53 | m | 7.39 | m | 0.55 | c,i,m | ## | m
61-0166 | 2017-07-21 09:45 | EDT | 5.011 | m | 23.002 | m | 3.27 | m | 45 | m | 44160 | m | 28.53 | m | 7.37 | m | 0.7 | c,i,m | ## | m
61-0166 | 2017-07-21 10:00 | EDT | 4.922 | m | 23.056 | m | 3.28 | m | 45.2 | m | 44080 | m | 28.47 | m | 7.38 | m | 0.85 | c,i,m | ## | m
61-0166 | 2017-07-21 10:15 | EDT | 4.837 | m | 23.132 | m | 3.45 | m | 47.5 | m | 43960 | m | 28.38 | m | 7.4 | m | 1.24 | c,i,m | ## | m
61-0166 | 2017-07-21 10:30 | EDT | 4.752 | m | 23.12 | m | 3.27 | m | 45 | m | 43960 | m | 28.38 | m | 7.37 | m | 0.96 | c,i,m | ## | m
61-0166 | 2017-07-21 10:45 | EDT | 4.666 | m | 23.087 | m | 3.05 | m | 41.9 | m | 44010 | m | 28.42 | m | 7.35 | m | 0.79 | c,i,m | ## | m
61-0166 | 2017-07-21 11:00 | EDT | 4.591 | m | 23.04 | m | 2.77 | m | 38 | m | 44000 | m | 28.41 | m | 7.33 | m | 0.92 | c,i,m | ## | m
61-0166 | 2017-07-21 11:15 | EDT | 4.529 | m | 23.069 | m | 2.83 | m | 38.8 | m | 43970 | m | 28.39 | m | 7.32 | m | 0.78 | c,i,m | ## | m
61-0166 | 2017-07-21 11:30 | EDT | 4.46 | m | 23.036 | m | 2.68 | m | 36.9 | m | 44040 | m | 28.44 | m | 7.31 | m | 0.52 | c,i,m | ## | m
61-0166 | 2017-07-21 11:45 | EDT | 4.417 | m | 23.046 | m | 2.76 | m | 37.9 | m | 44030 | m | 28.43 | m | 7.31 | m | 0.59 | c,i,m | ## | m
61-0166 | 2017-07-21 12:00 | EDT | 4.369 | m | 23.049 | m | 2.68 | m | 36.8 | m | 44020 | m | 28.43 | m | 7.3 | m | 0.56 | c,i,m | ## | m
61-0166 | 2017-07-21 12:15 | EDT | 4.354 | m | 23.062 | m | 2.55 | m | 35.1 | m | 43990 | m | 28.41 | m | 7.29 | m | 0.55 | c,i,m | ## | m
61-0166 | 2017-07-21 12:30 | EDT | 4.358 | m | 23.071 | m | 2.56 | m | 35.2 | m | 43980 | m | 28.4 | m | 7.29 | m | 0.6 | c,i,m | ## | m
61-0166 | 2017-07-21 12:45 | EDT | 4.39 | m | 23.078 | m | 2.47 | m | 34 | m | 43980 | m | 28.39 | m | 7.28 | m | 0.59 | c,i,m | ## | m
61-0166 | 2017-07-21 13:00 | EDT | 4.437 | m | 23.084 | m | 2.43 | m | 33.4 | m | 43960 | m | 28.38 | m | 7.28 | m | 0.61 | c,i,m | ## | m
61-0166 | 2017-07-21 13:15 | EDT | 4.496 | m | 23.121 | m | 2.45 | m | 33.7 | m | 43890 | m | 28.33 | m | 7.28 | m | 0.65 | c,i,m | ## | m
61-0166 | 2017-07-21 13:30 | EDT | 4.546 | m | 23.131 | m | 2.24 | m | 30.9 | m | 43860 | m | 28.31 | m | 7.26 | m | 0.67 | c,i,m | ## | m
61-0166 | 2017-07-21 13:45 | EDT | 4.593 | m | 23.107 | m | 2.1 | m | 28.9 | m | 43870 | m | 28.32 | m | 7.24 | m | 0.62 | c,i,m | ## | m
61-0166 | 2017-07-21 14:00 | EDT | 4.645 | m | 23.098 | m | 2.04 | m | 28 | m | 43870 | m | 28.32 | m | 7.23 | m | 0.56 | c,i,m | ## | m
61-0166 | 2017-07-21 14:15 | EDT | 4.682 | m | 23.12 | m | 2.09 | m | 28.8 | m | 43850 | m | 28.31 | m | 7.24 | m | 0.6 | c,i,m | ## | m
61-0166 | 2017-07-21 14:30 | EDT | 4.735 | m | 23.006 | m | 3.56 | m | 49 | m | 44370 | m | 28.68 | m | 7.39 | m | 0.66 | c,i,m | ## | m
61-0166 | 2017-07-21 14:45 | EDT | 4.792 | m | 22.933 | m | 3.62 | m | 49.8 | m | 44540 | m | 28.8 | m | 7.4 | m | 0.73 | c,i,m | ## | m
61-0166 | 2017-07-21 15:00 | EDT | 4.855 | m | 22.867 | m | 3.55 | m | 48.7 | m | 44710 | m | 28.93 | m | 7.4 | m | 0.63 | c,i,m | ## | m
61-0166 | 2017-07-21 15:15 | EDT | 4.934 | m | 22.814 | m | 3.55 | m | 48.7 | m | 44840 | m | 29.02 | m | 7.4 | m | 0.64 | c,i,m | ## | m
61-0166 | 2017-07-21 15:30 | EDT | 5.006 | m | 22.786 | m | 3.62 | m | 49.7 | m | 44890 | m | 29.06 | m | 7.41 | m | 0.64 | c,i,m | ## | m
61-0166 | 2017-07-21 15:45 | EDT | 5.102 | m | 22.778 | m | 3.71 | m | 51 | m | 44910 | m | 29.07 | m | 7.42 | m | 0.64 | c,i,m | ## | m
61-0166 | 2017-07-21 16:00 | EDT | 5.212 | m | 22.768 | m | 3.69 | m | 50.7 | m | 44940 | m | 29.09 | m | 7.42 | m | 0.53 | c,i,m | ## | m
61-0166 | 2017-07-21 16:15 | EDT | 5.308 | m | 22.77 | m | 3.68 | m | 50.5 | m | 44920 | m | 29.08 | m | 7.42 | m | 0.51 | c,i,m | ## | m
61-0166 | 2017-07-21 16:30 | EDT | 5.386 | m | 22.773 | m | 3.68 | m | 50.5 | m | 44910 | m | 29.07 | m | 7.42 | m | 0.53 | c,i,m | ## | m
61-0166 | 2017-07-21 16:45 | EDT | 5.457 | m | 22.786 | m | 3.66 | m | 50.3 | m | 44890 | m | 29.05 | m | 7.43 | m | 0.56 | c,i,m | ## | m
61-0166 | 2017-07-21 17:00 | EDT | 5.514 | m | 22.808 | m | 3.7 | m | 50.8 | m | 44860 | m | 29.04 | m | 7.42 | m | 0.64 | c,i,m | ## | m
61-0166 | 2017-07-21 17:15 | EDT | 5.515 | m | 22.836 | m | 3.76 | m | 51.7 | m | 44830 | m | 29.01 | m | 7.43 | m | 0.76 | c,i,m | ## | m
61-0166 | 2017-07-21 17:30 | EDT | 5.507 | m | 22.883 | m | 3.85 | m | 52.9 | m | 44780 | m | 28.97 | m | 7.44 | m | 0.86 | c,i,m | ## | m
61-0166 | 2017-07-21 17:45 | EDT | 5.516 | m | 22.928 | m | 3.91 | m | 53.8 | m | 44720 | m | 28.93 | m | 7.44 | m | 1.04 | c,i,m | ## | m
61-0166 | 2017-07-21 18:00 | EDT | 5.516 | m | 22.941 | m | 3.95 | m | 54.4 | m | 44710 | m | 28.93 | m | 7.45 | m | 1.08 | c,i,m | ## | m
61-0166 | 2017-07-21 18:15 | EDT | 5.521 | m | 22.938 | m | 3.97 | m | 54.6 | m | 44740 | m | 28.94 | m | 7.45 | m | 1.05 | c,i,m | ## | m
61-0166 | 2017-07-21 18:30 | EDT | 5.53 | m | 22.934 | m | 4.08 | m | 56.2 | m | 44800 | m | 28.99 | m | 7.47 | m | 1.12 | c,i,m | ## | m
61-0166 | 2017-07-21 18:45 | EDT | 5.539 | m | 22.93 | m | 4.05 | m | 55.7 | m | 44820 | m | 29 | m | 7.46 | m | 1.12 | c,i,m | ## | m
61-0166 | 2017-07-21 19:00 | EDT | 5.538 | m | 22.982 | m | 4.17 | m | 57.4 | m | 44780 | m | 28.98 | m | 7.47 | m | 1.44 | c,i,m | ## | m
61-0166 | 2017-07-21 19:15 | EDT | 5.54 | m | 22.983 | m | 4.12 | m | 56.8 | m | 44800 | m | 28.99 | m | 7.47 | m | 1.38 | c,i,m | ## | m
61-0166 | 2017-07-21 19:30 | EDT | 5.541 | m | 23.04 | m | 4.14 | m | 57 | m | 44680 | m | 28.9 | m | 7.47 | m | 1.41 | c,i,m | ## | m
61-0166 | 2017-07-21 19:45 | EDT | 5.534 | m | 22.857 | m | 3.77 | m | 51.8 | m | 44780 | m | 28.98 | m | 7.43 | m | 0.93 | c,i,m | ## | m
61-0166 | 2017-07-21 20:00 | EDT | 5.528 | m | 22.813 | m | 3.74 | m | 51.4 | m | 44810 | m | 29 | m | 7.43 | m | 0.91 | c,i,m | ## | m
61-0166 | 2017-07-21 20:15 | EDT | 5.526 | m | 22.903 | m | 3.81 | m | 52.4 | m | 44690 | m | 28.91 | m | 7.43 | m | 1.29 | c,i,m | ## | m
61-0166 | 2017-07-21 20:30 | EDT | 5.522 | m | 22.945 | m | 3.84 | m | 52.8 | m | 44640 | m | 28.87 | m | 7.44 | m | 1.59 | c,i,m | ## | m
61-0166 | 2017-07-21 20:45 | EDT | 5.521 | m | 23.027 | m | 3.94 | m | 54.2 | m | 44550 | m | 28.8 | m | 7.45 | m | 2.11 | c,i,m | ## | m
61-0166 | 2017-07-21 21:00 | EDT | 5.513 | m | 23.012 | m | 3.86 | m | 53.2 | m | 44550 | m | 28.81 | m | 7.44 | m | 2.09 | c,i,m | ## | m
61-0166 | 2017-07-21 21:15 | EDT | 5.525 | m | 23.028 | m | 3.76 | m | 51.8 | m | 44500 | m | 28.77 | m | 7.42 | m | 2 | c,i,m | ## | m
61-0166 | 2017-07-21 21:30 | EDT | 5.464 | m | 23.082 | m | 3.71 | m | 51.2 | m | 44390 | m | 28.69 | m | 7.42 | m | 2.02 | c,i,m | ## | m
61-0166 | 2017-07-21 21:45 | EDT | 5.38 | m | 23.093 | m | 3.55 | m | 48.9 | m | 44330 | m | 28.65 | m | 7.4 | m | 0.98 | c,i,m | ## | m
61-0166 | 2017-07-21 22:00 | EDT | 5.298 | m | 23.156 | m | 3.34 | m | 46 | m | 44130 | m | 28.5 | m | 7.38 | m | 1.34 | c,i,m | ## | m
61-0166 | 2017-07-21 22:15 | EDT | 5.196 | m | 23.159 | m | 3.13 | m | 43.1 | m | 44090 | m | 28.47 | m | 7.36 | m | 1.39 | c,i,m | ## | m
61-0166 | 2017-07-21 22:30 | EDT | 5.105 | m | 23.28 | m | 3.08 | m | 42.5 | m | 43930 | m | 28.36 | m | 7.36 | m | 1.85 | c,i,m | ## | m
61-0166 | 2017-07-21 22:45 | EDT | 5.007 | m | 23.181 | m | 2.76 | m | 38 | m | 44030 | m | 28.43 | m | 7.33 | m | 1.36 | c,i,m | ## | m
61-0166 | 2017-07-21 23:00 | EDT | 4.909 | m | 23.19 | m | 2.7 | m | 37.3 | m | 44060 | m | 28.45 | m | 7.32 | m | 1.32 | c,i,m | ## | m
61-0166 | 2017-07-21 23:15 | EDT | 4.838 | m | 23.198 | m | 2.6 | m | 35.8 | m | 44070 | m | 28.46 | m | 7.31 | m | 1.13 | c,i,m | ## | m
61-0166 | 2017-07-21 23:30 | EDT | 4.763 | m | 23.286 | m | 2.6 | m | 35.9 | m | 44000 | m | 28.41 | m | 7.33 | m | 1.19 | c,i,m | ## | m
61-0166 | 2017-07-21 23:45 | EDT | 4.69 | m | 23.193 | m | 2.38 | m | 32.8 | m | 44050 | m | 28.44 | m | 7.28 | m | 0.74 | c,i,m | ## | m
61-0166 | 2017-07-22 | EDT | 4.627 | m | 23.211 | m | 2.27 | m | 31.3 | m | 44040 | m | 28.44 | m | 7.27 | m | 0.54 | c,i,m | ## | m
61-0166 | 2017-07-22 00:15 | EDT | 4.571 | m | 23.221 | m | 2.19 | m | 30.2 | m | 44060 | m | 28.45 | m | 7.26 | m | 0.57 | c,i,m | ## | m
61-0166 | 2017-07-22 00:30 | EDT | 4.528 | m | 23.239 | m | 2.17 | m | 29.9 | m | 44050 | m | 28.44 | m | 7.26 | m | 0.62 | c,i,m | ## | m
61-0166 | 2017-07-22 00:45 | EDT | 4.517 | m | 23.231 | m | 2.21 | m | 30.5 | m | 44070 | m | 28.46 | m | 7.26 | m | 0.82 | c,i,m | ## | m
61-0166 | 2017-07-22 01:00 | EDT | 4.519 | m | 23.24 | m | 2.34 | m | 32.3 | m | 44090 | m | 28.47 | m | 7.27 | m | 1.02 | c,i,m | ## | m
61-0166 | 2017-07-22 01:15 | EDT | 4.531 | m | 23.212 | m | 2.32 | m | 32 | m | 44130 | m | 28.5 | m | 7.27 | m | 0.99 | c,i,m | ## | m
61-0166 | 2017-07-22 01:30 | EDT | 4.539 | m | 23.204 | m | 2.25 | m | 31 | m | 44130 | m | 28.5 | m | 7.26 | m | 0.86 | c,i,m | ## | m
61-0166 | 2017-07-22 01:45 | EDT | 4.545 | m | 23.164 | m | 2.14 | m | 29.4 | m | 44160 | m | 28.52 | m | 7.25 | m | 0.62 | c,i,m | ## | m
61-0166 | 2017-07-22 02:00 | EDT | 4.539 | m | 23.142 | m | 2.08 | m | 28.6 | m | 44170 | m | 28.54 | m | 7.24 | m | 0.61 | c,i,m | ## | m
61-0166 | 2017-07-22 02:15 | EDT | 4.533 | m | 23.114 | m | 2.03 | m | 28 | m | 44200 | m | 28.55 | m | 7.23 | m | 0.57 | c,i,m | ## | m
61-0166 | 2017-07-22 02:30 | EDT | 4.528 | m | 23.112 | m | 1.99 | m | 27.4 | m | 44190 | m | 28.55 | m | 7.23 | m | 0.58 | c,i,m | ## | m
61-0166 | 2017-07-22 02:45 | EDT | 4.526 | m | 23.109 | m | 2.01 | m | 27.7 | m | 44190 | m | 28.55 | m | 7.23 | m | 0.61 | c,i,m | ## | m
61-0166 | 2017-07-22 03:00 | EDT | 4.532 | m | 23.105 | m | 1.99 | m | 27.4 | m | 44180 | m | 28.54 | m | 7.23 | m | 0.63 | c,i,m | ## | m
61-0166 | 2017-07-22 03:15 | EDT | 4.543 | m | 23.149 | m | 2.07 | m | 28.5 | m | 44120 | m | 28.5 | m | 7.23 | m | 0.79 | c,i,m | ## | m
61-0166 | 2017-07-22 03:30 | EDT | 4.573 | m | 23.147 | m | 2.02 | m | 27.8 | m | 44110 | m | 28.49 | m | 7.23 | m | 0.69 | c,i,m | ## | m
61-0166 | 2017-07-22 03:45 | EDT | 4.61 | m | 23.142 | m | 1.93 | m | 26.6 | m | 44110 | m | 28.49 | m | 7.22 | m | 0.71 | c,i,m | ## | m
61-0166 | 2017-07-22 04:00 | EDT | 4.664 | m | 23.131 | m | 1.89 | m | 26.1 | m | 44110 | m | 28.49 | m | 7.22 | m | 0.56 | c,i,m | ## | m
61-0166 | 2017-07-22 04:15 | EDT | 4.752 | m | 23.116 | m | 1.83 | m | 25.2 | m | 44120 | m | 28.5 | m | 7.21 | m | 0.54 | c,i,m | ## | m
61-0166 | 2017-07-22 04:30 | EDT | 4.87 | m | 23.098 | m | 1.82 | m | 25 | m | 44160 | m | 28.53 | m | 7.21 | m | 0.54 | c,i,m | ## | m
61-0166 | 2017-07-22 04:45 | EDT | 5 | m | 23.111 | m | 1.84 | m | 25.4 | m | 44160 | m | 28.53 | m | 7.21 | m | 0.59 | c,i,m | ## | m
61-0166 | 2017-07-22 05:00 | EDT | 5.124 | m | 23.161 | m | 2.15 | m | 29.6 | m | 44150 | m | 28.52 | m | 7.25 | m | 0.53 | c,i,m | ## | m
61-0166 | 2017-07-22 05:15 | EDT | 5.245 | m | 23.196 | m | 2.36 | m | 32.6 | m | 44130 | m | 28.5 | m | 7.27 | m | 0.61 | c,i,m | ## | m
61-0166 | 2017-07-22 05:30 | EDT | 5.365 | m | 23.226 | m | 2.62 | m | 36.2 | m | 44110 | m | 28.49 | m | 7.29 | m | 0.66 | c,i,m | ## | m
61-0166 | 2017-07-22 05:45 | EDT | 5.471 | m | 23.22 | m | 2.61 | m | 36 | m | 44120 | m | 28.49 | m | 7.29 | m | 0.65 | c,i,m | ## | m
61-0166 | 2017-07-22 06:00 | EDT | 5.529 | m | 23.2 | m | 2.69 | m | 37.1 | m | 44260 | m | 28.6 | m | 7.3 | m | 0.61 | c,i,m | ## | m
61-0166 | 2017-07-22 06:15 | EDT | 5.533 | m | 23.184 | m | 2.7 | m | 37.2 | m | 44300 | m | 28.63 | m | 7.3 | m | 0.61 | c,i,m | ## | m
61-0166 | 2017-07-22 06:30 | EDT | 5.539 | m | 23.175 | m | 2.75 | m | 37.9 | m | 44340 | m | 28.66 | m | 7.31 | m | 0.62 | c,i,m | ## | m
61-0166 | 2017-07-22 06:45 | EDT | 5.544 | m | 23.203 | m | 3.05 | m | 42.1 | m | 44380 | m | 28.68 | m | 7.34 | m | 0.74 | c,i,m | ## | m
61-0166 | 2017-07-22 07:00 | EDT | 5.547 | m | 23.196 | m | 3.38 | m | 46.7 | m | 44450 | m | 28.74 | m | 7.38 | m | 0.94 | c,i,m | ## | m
61-0166 | 2017-07-22 07:15 | EDT | 5.552 | m | 23.169 | m | 3.51 | m | 48.5 | m | 44520 | m | 28.79 | m | 7.39 | m | 0.96 | c,i,m | ## | m
61-0166 | 2017-07-22 07:30 | EDT | 5.554 | m | 23.179 | m | 3.78 | m | 52.1 | m | 44610 | m | 28.85 | m | 7.42 | m | 1.05 | c,i,m | ## | m
61-0166 | 2017-07-22 07:45 | EDT | 5.555 | m | 23.177 | m | 3.76 | m | 51.9 | m | 44610 | m | 28.85 | m | 7.42 | m | 1.14 | c,i,m | ## | m
61-0166 | 2017-07-22 08:00 | EDT | 5.554 | m | 23.158 | m | 3.69 | m | 51 | m | 44640 | m | 28.87 | m | 7.41 | m | 0.94 | c,i,m | ## | m
61-0166 | 2017-07-22 08:15 | EDT | 5.553 | m | 23.174 | m | 3.51 | m | 48.4 | m | 44550 | m | 28.81 | m | 7.39 | m | 0.8 | c,i,m | ## | m
61-0166 | 2017-07-22 08:30 | EDT | 5.553 | m | 23.22 | m | 3.38 | m | 46.6 | m | 44430 | m | 28.72 | m | 7.38 | m | 0.73 | c,i,m | ## | m
61-0166 | 2017-07-22 08:45 | EDT | 5.543 | m | 23.226 | m | 3.36 | m | 46.4 | m | 44330 | m | 28.65 | m | 7.37 | m | 0.78 | c,i,m | ## | m
61-0166 | 2017-07-22 09:00 | EDT | 5.543 | m | 23.222 | m | 3.36 | m | 46.4 | m | 44330 | m | 28.65 | m | 7.37 | m | 0.72 | c,i,m | ## | m
61-0166 | 2017-07-22 09:15 | EDT | 5.538 | m | 23.208 | m | 3.32 | m | 45.8 | m | 44360 | m | 28.67 | m | 7.36 | m | 0.59 | c,i,m | ## | m
61-0166 | 2017-07-22 09:30 | EDT | 5.494 | m | 23.194 | m | 3.33 | m | 46 | m | 44400 | m | 28.7 | m | 7.37 | m | 0.59 | c,i,m | ## | m
61-0166 | 2017-07-22 09:45 | EDT | 5.411 | m | 23.188 | m | 3.33 | m | 45.9 | m | 44410 | m | 28.71 | m | 7.37 | m | 0.62 | c,i,m | ## | m
61-0166 | 2017-07-22 10:00 | EDT | 5.322 | m | 23.165 | m | 3.26 | m | 45 | m | 44440 | m | 28.73 | m | 7.36 | m | 0.53 | c,i,m | ## | m
61-0166 | 2017-07-22 10:15 | EDT | 5.227 | m | 23.148 | m | 3.07 | m | 42.4 | m | 44410 | m | 28.7 | m | 7.35 | m | 0.93 | c,i,m | ## | m
61-0166 | 2017-07-22 10:30 | EDT | 5.119 | m | 23.149 | m | 2.84 | m | 39.2 | m | 44370 | m | 28.68 | m | 7.33 | m | 0.87 | c,i,m | ## | m
61-0166 | 2017-07-22 10:45 | EDT | 5.009 | m | 23.13 | m | 2.73 | m | 37.6 | m | 44340 | m | 28.65 | m | 7.32 | m | 1.21 | c,i,m | ## | m
61-0166 | 2017-07-22 11:00 | EDT | 4.909 | m | 23.119 | m | 2.54 | m | 35 | m | 44380 | m | 28.68 | m | 7.31 | m | 1.11 | c,i,m | ## | m
61-0166 | 2017-07-22 11:15 | EDT | 4.807 | m | 23.1 | m | 2.51 | m | 34.6 | m | 44320 | m | 28.64 | m | 7.3 | m | 1.15 | c,i,m | ## | m
61-0166 | 2017-07-22 11:30 | EDT | 4.706 | m | 23.113 | m | 2.46 | m | 34 | m | 44400 | m | 28.7 | m | 7.29 | m | 0.9 | c,i,m | ## | m
61-0166 | 2017-07-22 11:45 | EDT | 4.622 | m | 23.136 | m | 2.6 | m | 35.9 | m | 44390 | m | 28.69 | m | 7.3 | m | 0.8 | c,i,m | ## | m
61-0166 | 2017-07-22 12:00 | EDT | 4.54 | m | 23.218 | m | 2.8 | m | 38.7 | m | 44250 | m | 28.59 | m | 7.32 | m | 1.23 | c,i,m | ## | m
61-0166 | 2017-07-22 12:15 | EDT | 4.474 | m | 23.301 | m | 2.91 | m | 40.1 | m | 44080 | m | 28.47 | m | 7.34 | m | 1.29 | c,i,m | ## | m
61-0166 | 2017-07-22 12:30 | EDT | 4.388 | m | 23.253 | m | 2.72 | m | 37.6 | m | 44250 | m | 28.59 | m | 7.3 | m | 0.71 | c,i,m | ## | m
61-0166 | 2017-07-22 12:45 | EDT | 4.337 | m | 23.103 | m | 2.36 | m | 32.6 | m | 44460 | m | 28.74 | m | 7.27 | m | 0.44 | c,i,m | ## | m
61-0166 | 2017-07-22 13:00 | EDT | 4.299 | m | 23.123 | m | 2.36 | m | 32.5 | m | 44410 | m | 28.7 | m | 7.27 | m | 0.49 | c,i,m | ## | m
61-0166 | 2017-07-22 13:15 | EDT | 4.293 | m | 23.132 | m | 2.27 | m | 31.3 | m | 44380 | m | 28.69 | m | 7.26 | m | 0.45 | c,i,m | ## | m
61-0166 | 2017-07-22 13:30 | EDT | 4.331 | m | 23.119 | m | 2.09 | m | 28.8 | m | 44360 | m | 28.67 | m | 7.24 | m | 0.44 | c,i,m | ## | m
61-0166 | 2017-07-22 13:45 | EDT | 4.369 | m | 23.14 | m | 1.95 | m | 26.8 | m | 44280 | m | 28.61 | m | 7.22 | m | 0.48 | c,i,m | ## | m
61-0166 | 2017-07-22 14:00 | EDT | 4.425 | m | 23.176 | m | 1.85 | m | 25.4 | m | 44190 | m | 28.55 | m | 7.21 | m | 0.47 | c,i,m | ## | m
61-0166 | 2017-07-22 14:15 | EDT | 4.506 | m | 23.223 | m | 1.85 | m | 25.5 | m | 44110 | m | 28.49 | m | 7.21 | m | 0.53 | c,i,m | ## | m
61-0166 | 2017-07-22 14:30 | EDT | 4.553 | m | 23.269 | m | 1.93 | m | 26.7 | m | 44060 | m | 28.45 | m | 7.22 | m | 0.55 | c,i,m | ## | m
61-0166 | 2017-07-22 14:45 | EDT | 4.602 | m | 23.293 | m | 1.99 | m | 27.5 | m | 44040 | m | 28.43 | m | 7.22 | m | 0.64 | c,i,m | ## | m
61-0166 | 2017-07-22 15:00 | EDT | 4.643 | m | 23.289 | m | 1.95 | m | 26.9 | m | 44030 | m | 28.43 | m | 7.22 | m | 0.57 | c,i,m | ## | m
61-0166 | 2017-07-22 15:15 | EDT | 4.697 | m | 23.274 | m | 1.87 | m | 25.8 | m | 44050 | m | 28.44 | m | 7.21 | m | 0.53 | c,i,m | ## | m
61-0166 | 2017-07-22 15:30 | EDT | 4.753 | m | 23.277 | m | 1.88 | m | 26 | m | 44060 | m | 28.45 | m | 7.21 | m | 0.49 | c,i,m | ## | m
61-0166 | 2017-07-22 15:45 | EDT | 4.806 | m | 23.282 | m | 1.89 | m | 26.1 | m | 44060 | m | 28.45 | m | 7.21 | m | 0.56 | c,i,m | ## | m
61-0166 | 2017-07-22 16:00 | EDT | 4.882 | m | 23.194 | m | 3.33 | m | 46 | m | 44550 | m | 28.81 | m | 7.37 | m | 0.62 | c,i,m | ## | m
61-0166 | 2017-07-22 16:15 | EDT | 4.954 | m | 23.174 | m | 3.44 | m | 47.5 | m | 44580 | m | 28.82 | m | 7.38 | m | 0.68 | c,i,m | ## | m
61-0166 | 2017-07-22 16:30 | EDT | 5.034 | m | 23.162 | m | 3.51 | m | 48.4 | m | 44570 | m | 28.82 | m | 7.39 | m | 0.66 | c,i,m | ## | m
61-0166 | 2017-07-22 16:45 | EDT | 5.13 | m | 23.149 | m | 3.52 | m | 48.6 | m | 44570 | m | 28.82 | m | 7.39 | m | 0.61 | c,i,m | ## | m
61-0166 | 2017-07-22 17:00 | EDT | 5.229 | m | 23.141 | m | 3.4 | m | 46.9 | m | 44600 | m | 28.84 | m | 7.38 | m | 0.54 | c,i,m | ## | m
61-0166 | 2017-07-22 17:15 | EDT | 5.342 | m | 23.161 | m | 3.14 | m | 43.4 | m | 44580 | m | 28.82 | m | 7.36 | m | 0.51 | c,i,m | ## | m
61-0166 | 2017-07-22 17:30 | EDT | 5.414 | m | 23.167 | m | 2.93 | m | 40.5 | m | 44580 | m | 28.82 | m | 7.34 | m | 0.52 | c,i,m | ## | m
61-0166 | 2017-07-22 17:45 | EDT | 5.484 | m | 23.217 | m | 2.89 | m | 39.9 | m | 44500 | m | 28.77 | m | 7.34 | m | 0.58 | c,i,m | ## | m
61-0166 | 2017-07-22 18:00 | EDT | 5.517 | m | 23.26 | m | 2.86 | m | 39.5 | m | 44430 | m | 28.72 | m | 7.33 | m | 0.7 | c,i,m | ## | m
61-0166 | 2017-07-22 18:15 | EDT | 5.525 | m | 23.259 | m | 2.76 | m | 38.2 | m | 44420 | m | 28.71 | m | 7.32 | m | 0.61 | c,i,m | ## | m
61-0166 | 2017-07-22 18:30 | EDT | 5.526 | m | 23.233 | m | 2.76 | m | 38.1 | m | 44470 | m | 28.75 | m | 7.32 | m | 0.66 | c,i,m | ## | m
61-0166 | 2017-07-22 18:45 | EDT | 5.523 | m | 23.398 | m | 3.1 | m | 43 | m | 44280 | m | 28.61 | m | 7.35 | m | 1.02 | c,i,m | ## | m
61-0166 | 2017-07-22 19:00 | EDT | 5.525 | m | 23.279 | m | 3.02 | m | 41.7 | m | 44440 | m | 28.72 | m | 7.35 | m | 0.82 | c,i,m | ## | m
61-0166 | 2017-07-22 19:15 | EDT | 5.523 | m | 23.258 | m | 3.14 | m | 43.4 | m | 44500 | m | 28.77 | m | 7.36 | m | 1.01 | c,i,m | ## | m
61-0166 | 2017-07-22 19:30 | EDT | 5.531 | m | 23.253 | m | 3.24 | m | 44.8 | m | 44550 | m | 28.8 | m | 7.37 | m | 1.33 | c,i,m | ## | m
61-0166 | 2017-07-22 19:45 | EDT | 5.536 | m | 23.37 | m | 3.47 | m | 48 | m | 44370 | m | 28.67 | m | 7.4 | m | 2.61 | c,i,m | ## | m
61-0166 | 2017-07-22 20:00 | EDT | 5.536 | m | 23.439 | m | 3.55 | m | 49.1 | m | 44250 | m | 28.59 | m | 7.4 | m | 1.83 | c,i,m | ## | m
61-0166 | 2017-07-22 20:15 | EDT | 5.539 | m | 23.383 | m | 3.4 | m | 47.1 | m | 44340 | m | 28.65 | m | 7.38 | m | 1.66 | c,i,m | ## | m
61-0166 | 2017-07-22 20:30 | EDT | 5.536 | m | 23.438 | m | 3.58 | m | 49.6 | m | 44340 | m | 28.65 | m | 7.4 | m | 2.23 | c,i,m | ## | m
61-0166 | 2017-07-22 20:45 | EDT | 5.531 | m | 23.365 | m | 3.14 | m | 43.4 | m | 44300 | m | 28.63 | m | 7.36 | m | 0.97 | c,i,m | ## | m
61-0166 | 2017-07-22 21:00 | EDT | 5.527 | m | 23.446 | m | 3.5 | m | 48.5 | m | 44290 | m | 28.62 | m | 7.4 | m | 1.7 | c,i,m | ## | m
61-0166 | 2017-07-22 21:15 | EDT | 5.523 | m | 23.297 | m | 3.23 | m | 44.6 | m | 44410 | m | 28.7 | m | 7.37 | m | 1.32 | c,i,m | ## | m
61-0166 | 2017-07-22 21:30 | EDT | 5.508 | m | 23.395 | m | 3.24 | m | 44.8 | m | 44260 | m | 28.59 | m | 7.37 | m | 1.52 | c,i,m | ## | m
61-0166 | 2017-07-22 21:45 | EDT | 5.509 | m | 23.497 | m | 3.31 | m | 45.8 | m | 44110 | m | 28.49 | m | 7.37 | m | 1.52 | c,i,m | ## | m
61-0166 | 2017-07-22 22:00 | EDT | 5.508 | m | 23.603 | m | 3.45 | m | 47.8 | m | 43980 | m | 28.39 | m | 7.38 | m | 1.72 | c,i,m | ## | m
61-0166 | 2017-07-22 22:15 | EDT | 5.512 | m | 23.669 | m | 3.54 | m | 49.1 | m | 43900 | m | 28.33 | m | 7.39 | m | 1.69 | c,i,m | ## | m
61-0166 | 2017-07-22 22:30 | EDT | 5.477 | m | 23.677 | m | 3.5 | m | 48.6 | m | 43870 | m | 28.31 | m | 7.39 | m | 1.33 | c,i,m | ## | m
61-0166 | 2017-07-22 22:45 | EDT | 5.397 | m | 23.73 | m | 3.47 | m | 48.2 | m | 43770 | m | 28.24 | m | 7.39 | m | 1.22 | c,i,m | ## | m
61-0166 | 2017-07-22 23:00 | EDT | 5.298 | m | 23.852 | m | 3.65 | m | 50.7 | m | 43650 | m | 28.15 | m | 7.41 | m | 1.74 | c,i,m | ## | m
61-0166 | 2017-07-22 23:15 | EDT | 5.194 | m | 23.83 | m | 3.41 | m | 47.5 | m | 43630 | m | 28.13 | m | 7.37 | m | 1.31 | c,i,m | ## | m
61-0166 | 2017-07-22 23:30 | EDT | 5.114 | m | 24.072 | m | 4.04 | m | 56.4 | m | 43420 | m | 27.98 | m | 7.45 | m | 2.33 | c,i,m | ## | m
61-0166 | 2017-07-22 23:45 | EDT | 5.014 | m | 24.149 | m | 4.22 | m | 59 | m | 43330 | m | 27.91 | m | 7.47 | m | 2.22 | c,i,m | ## | m
61-0166 | 2017-07-23 | EDT | 4.886 | m | 24.157 | m | 4.36 | m | 61 | m | 43350 | m | 27.93 | m | 7.47 | m | 2.22 | c,i,m | ## | m
61-0166 | 2017-07-23 00:15 | EDT | 4.789 | m | 24.155 | m | 4.31 | m | 60.2 | m | 43340 | m | 27.92 | m | 7.47 | m | 1.86 | c,i,m | ## | m
61-0166 | 2017-07-23 00:30 | EDT | 4.722 | m | 24.272 | m | 4.83 | m | 67.6 | m | 43120 | m | 27.76 | m | 7.5 | m | 2.63 | c,i,m | ## | m
61-0166 | 2017-07-23 00:45 | EDT | 4.65 | m | 24.15 | m | 4.89 | m | 68.3 | m | 43020 | m | 27.69 | m | 7.49 | m | 2.62 | c,i,m | ## | m
61-0166 | 2017-07-23 01:00 | EDT | 4.582 | m | 24.136 | m | 4.84 | m | 67.5 | m | 43000 | m | 27.67 | m | 7.48 | m | 2.21 | c,i,m | ## | m
61-0166 | 2017-07-23 01:15 | EDT | 4.508 | m | 24.15 | m | 4.85 | m | 67.7 | m | 42930 | m | 27.63 | m | 7.48 | m | 2.3 | c,i,m | ## | m
61-0166 | 2017-07-23 01:30 | EDT | 4.465 | m | 24.139 | m | 4.77 | m | 66.5 | m | 42920 | m | 27.62 | m | 7.47 | m | 2 | c,i,m | ## | m
61-0166 | 2017-07-23 01:45 | EDT | 4.438 | m | 24.164 | m | 4.8 | m | 67 | m | 42860 | m | 27.57 | m | 7.47 | m | 2.44 | c,i,m | ## | m
61-0166 | 2017-07-23 02:00 | EDT | 4.432 | m | 24.148 | m | 4.68 | m | 65.3 | m | 42870 | m | 27.58 | m | 7.46 | m | 2.03 | c,i,m | ## | m
61-0166 | 2017-07-23 02:15 | EDT | 4.426 | m | 24.033 | m | 3.82 | m | 53.2 | m | 43200 | m | 27.82 | m | 7.39 | m | 1.57 | c,i,m | ## | m
61-0166 | 2017-07-23 02:30 | EDT | 4.437 | m | 23.989 | m | 3.53 | m | 49.2 | m | 43280 | m | 27.88 | m | 7.36 | m | 1.39 | c,i,m | ## | m
61-0166 | 2017-07-23 02:45 | EDT | 4.446 | m | 23.969 | m | 3.4 | m | 47.4 | m | 43310 | m | 27.9 | m | 7.35 | m | 1.21 | c,i,m | ## | m
61-0166 | 2017-07-23 03:00 | EDT | 4.469 | m | 24.056 | m | 3.75 | m | 52.2 | m | 43070 | m | 27.73 | m | 7.37 | m | 1.48 | c,i,m | ## | m
61-0166 | 2017-07-23 03:15 | EDT | 4.503 | m | 23.971 | m | 3.27 | m | 45.6 | m | 43270 | m | 27.87 | m | 7.33 | m | 1.09 | c,i,m | ## | m
61-0166 | 2017-07-23 03:30 | EDT | 4.517 | m | 23.968 | m | 3.26 | m | 45.4 | m | 43260 | m | 27.86 | m | 7.33 | m | 1.02 | c,i,m | ## | m
61-0166 | 2017-07-23 03:45 | EDT | 4.542 | m | 23.99 | m | 3.35 | m | 46.7 | m | 43190 | m | 27.82 | m | 7.34 | m | 1.23 | c,i,m | ## | m
61-0166 | 2017-07-23 04:00 | EDT | 4.568 | m | 23.988 | m | 3.41 | m | 47.5 | m | 43160 | m | 27.8 | m | 7.34 | m | 1.12 | c,i,m | ## | m
61-0166 | 2017-07-23 04:15 | EDT | 4.588 | m | 24.006 | m | 3.59 | m | 50 | m | 43110 | m | 27.76 | m | 7.35 | m | 1.14 | c,i,m | ## | m
61-0166 | 2017-07-23 04:30 | EDT | 4.652 | m | 23.976 | m | 3.32 | m | 46.3 | m | 43230 | m | 27.85 | m | 7.33 | m | 1.06 | c,i,m | ## | m
61-0166 | 2017-07-23 04:45 | EDT | 4.717 | m | 23.95 | m | 3.06 | m | 42.6 | m | 43330 | m | 27.92 | m | 7.31 | m | 1.06 | c,i,m | ## | m
61-0166 | 2017-07-23 05:00 | EDT | 4.807 | m | 23.889 | m | 2.84 | m | 39.6 | m | 43360 | m | 27.93 | m | 7.29 | m | 0.89 | c,i,m | ## | m
61-0166 | 2017-07-23 05:15 | EDT | 4.922 | m | 23.759 | m | 2.43 | m | 33.7 | m | 43600 | m | 28.11 | m | 7.26 | m | 0.81 | c,i,m | ## | m
61-0166 | 2017-07-23 05:30 | EDT | 5.064 | m | 23.486 | m | 3.39 | m | 47 | m | 44300 | m | 28.62 | m | 7.37 | m | 0.92 | c,i,m | ## | m
61-0166 | 2017-07-23 05:45 | EDT | 5.197 | m | 23.43 | m | 3.52 | m | 48.8 | m | 44380 | m | 28.68 | m | 7.38 | m | 0.82 | c,i,m | ## | m
61-0166 | 2017-07-23 06:00 | EDT | 5.293 | m | 23.45 | m | 3.3 | m | 45.7 | m | 44320 | m | 28.64 | m | 7.37 | m | 0.79 | c,i,m | ## | m
61-0166 | 2017-07-23 06:15 | EDT | 5.383 | m | 23.446 | m | 2.92 | m | 40.4 | m | 44340 | m | 28.65 | m | 7.35 | m | 0.67 | c,i,m | ## | m
61-0166 | 2017-07-23 06:30 | EDT | 5.483 | m | 23.403 | m | 2.97 | m | 41.2 | m | 44440 | m | 28.72 | m | 7.37 | m | 0.73 | c,i,m | ## | m
61-0166 | 2017-07-23 06:45 | EDT | 5.468 | m | 23.413 | m | 3.35 | m | 46.5 | m | 44480 | m | 28.75 | m | 7.4 | m | 0.89 | c,i,m | ## | m
61-0166 | 2017-07-23 07:00 | EDT | 5.486 | m | 23.402 | m | 3.67 | m | 50.8 | m | 44540 | m | 28.8 | m | 7.43 | m | 1.05 | c,i,m | ## | m
61-0166 | 2017-07-23 07:15 | EDT | 5.5 | m | 23.363 | m | 3.74 | m | 51.8 | m | 44630 | m | 28.86 | m | 7.44 | m | 1.04 | c,i,m | ## | m
61-0166 | 2017-07-23 07:30 | EDT | 5.511 | m | 23.313 | m | 3.76 | m | 52.1 | m | 44710 | m | 28.92 | m | 7.44 | m | 1 | c,i,m | ## | m
61-0166 | 2017-07-23 07:45 | EDT | 5.53 | m | 23.238 | m | 3.82 | m | 52.8 | m | 44830 | m | 29.01 | m | 7.46 | m | 0.91 | c,i,m | ## | m
61-0166 | 2017-07-23 08:00 | EDT | 5.53 | m | 23.214 | m | 3.9 | m | 53.9 | m | 44880 | m | 29.05 | m | 7.47 | m | 0.92 | c,i,m | ## | m
61-0166 | 2017-07-23 08:15 | EDT | 5.53 | m | 23.225 | m | 3.91 | m | 54.2 | m | 44890 | m | 29.05 | m | 7.46 | m | 0.87 | c,i,m | ## | m
61-0166 | 2017-07-23 08:30 | EDT | 5.538 | m | 23.235 | m | 4 | m | 55.4 | m | 44910 | m | 29.07 | m | 7.47 | m | 0.93 | c,i,m | ## | m
61-0166 | 2017-07-23 08:45 | EDT | 5.538 | m | 23.244 | m | 4.01 | m | 55.5 | m | 44910 | m | 29.07 | m | 7.47 | m | 0.95 | c,i,m | ## | m
61-0166 | 2017-07-23 09:00 | EDT | 5.542 | m | 23.242 | m | 4 | m | 55.4 | m | 44920 | m | 29.07 | m | 7.47 | m | 0.93 | c,i,m | ## | m
61-0166 | 2017-07-23 09:15 | EDT | 5.541 | m | 23.278 | m | 3.86 | m | 53.4 | m | 44870 | m | 29.04 | m | 7.46 | m | 0.89 | c,i,m | ## | m
61-0166 | 2017-07-23 09:30 | EDT | 5.533 | m | 23.269 | m | 3.8 | m | 52.6 | m | 44880 | m | 29.04 | m | 7.45 | m | 0.78 | c,i,m | ## | m
61-0166 | 2017-07-23 09:45 | EDT | 5.529 | m | 23.274 | m | 3.76 | m | 52.1 | m | 44870 | m | 29.04 | m | 7.45 | m | 0.74 | c,i,m | ## | m
61-0166 | 2017-07-23 10:00 | EDT | 5.498 | m | 23.301 | m | 3.78 | m | 52.4 | m | 44850 | m | 29.02 | m | 7.45 | m | 0.84 | c,i,m | ## | m
61-0166 | 2017-07-23 10:15 | EDT | 5.443 | m | 23.327 | m | 3.8 | m | 52.7 | m | 44790 | m | 28.98 | m | 7.45 | m | 0.76 | c,i,m | ## | m
61-0166 | 2017-07-23 10:30 | EDT | 5.382 | m | 23.285 | m | 3.64 | m | 50.5 | m | 44840 | m | 29.02 | m | 7.44 | m | 0.63 | c,i,m | ## | m
61-0166 | 2017-07-23 10:45 | EDT | 5.313 | m | 23.286 | m | 3.54 | m | 49.1 | m | 44830 | m | 29 | m | 7.43 | m | 0.59 | c,i,m | ## | m
61-0166 | 2017-07-23 11:00 | EDT | 5.227 | m | 23.286 | m | 3.43 | m | 47.4 | m | 44810 | m | 28.99 | m | 7.42 | m | 0.49 | c,i,m | ## | m
61-0166 | 2017-07-23 11:15 | EDT | 5.138 | m | 23.289 | m | 3.36 | m | 46.6 | m | 44790 | m | 28.98 | m | 7.41 | m | 0.58 | c,i,m | ## | m
61-0166 | 2017-07-23 11:30 | EDT | 5.048 | m | 23.322 | m | 3.39 | m | 46.9 | m | 44710 | m | 28.92 | m | 7.41 | m | 0.67 | c,i,m | ## | m
61-0166 | 2017-07-23 11:45 | EDT | 4.953 | m | 23.33 | m | 3.26 | m | 45.1 | m | 44680 | m | 28.9 | m | 7.39 | m | 0.7 | c,i,m | ## | m
61-0166 | 2017-07-23 12:00 | EDT | 4.841 | m | 23.472 | m | 3.86 | m | 53.5 | m | 44320 | m | 28.64 | m | 7.44 | m | 0.96 | c,i,m | ## | m
61-0166 | 2017-07-23 12:15 | EDT | 4.713 | m | 23.376 | m | 3.86 | m | 53.5 | m | 44490 | m | 28.76 | m | 7.44 | m | 0.78 | c,i,m | ## | m
61-0166 | 2017-07-23 12:30 | EDT | 4.615 | m | 23.309 | m | 3.82 | m | 52.8 | m | 44540 | m | 28.8 | m | 7.43 | m | 1.01 | c,i,m | ## | m
61-0166 | 2017-07-23 12:45 | EDT | 4.503 | m | 23.292 | m | 3.88 | m | 53.6 | m | 44520 | m | 28.79 | m | 7.44 | m | 0.88 | c,i,m | ## | m
61-0166 | 2017-07-23 13:00 | EDT | 4.417 | m | 23.25 | m | 3.78 | m | 52.2 | m | 44520 | m | 28.78 | m | 7.43 | m | 0.94 | c,i,m | ## | m
61-0166 | 2017-07-23 13:15 | EDT | 4.328 | m | 23.232 | m | 3.7 | m | 51.1 | m | 44460 | m | 28.74 | m | 7.41 | m | 0.86 | c,i,m | ## | m
61-0166 | 2017-07-23 13:30 | EDT | 4.257 | m | 23.256 | m | 3.6 | m | 49.8 | m | 44440 | m | 28.73 | m | 7.4 | m | 0.59 | c,i,m | ## | m
61-0166 | 2017-07-23 13:45 | EDT | 4.165 | m | 23.307 | m | 3.6 | m | 49.8 | m | 44350 | m | 28.66 | m | 7.39 | m | 0.58 | c,i,m | ## | m
61-0166 | 2017-07-23 14:00 | EDT | 4.102 | m | 23.366 | m | 3.58 | m | 49.6 | m | 44250 | m | 28.59 | m | 7.38 | m | 0.59 | c,i,m | ## | m
61-0166 | 2017-07-23 14:15 | EDT | 4.105 | m | 23.413 | m | 3.57 | m | 49.4 | m | 44150 | m | 28.51 | m | 7.38 | m | 0.66 | c,i,m | ## | m
61-0166 | 2017-07-23 14:30 | EDT | 4.155 | m | 23.49 | m | 3.67 | m | 50.9 | m | 43990 | m | 28.4 | m | 7.38 | m | 0.66 | c,i,m | ## | m
61-0166 | 2017-07-23 14:45 | EDT | 4.206 | m | 23.493 | m | 3.41 | m | 47.2 | m | 44010 | m | 28.41 | m | 7.36 | m | 0.6 | c,i,m | ## | m
61-0166 | 2017-07-23 15:00 | EDT | 4.361 | m | 23.52 | m | 3.35 | m | 46.4 | m | 43920 | m | 28.35 | m | 7.35 | m | 0.66 | c,i,m | ## | m
61-0166 | 2017-07-23 15:15 | EDT | 4.492 | m | 23.603 | m | 3.16 | m | 43.8 | m | 43830 | m | 28.28 | m | 7.33 | m | 0.75 | c,i,m | ## | m
61-0166 | 2017-07-23 15:30 | EDT | 4.563 | m | 23.621 | m | 3.1 | m | 43.1 | m | 43850 | m | 28.29 | m | 7.33 | m | 0.67 | c,i,m | ## | m
61-0166 | 2017-07-23 15:45 | EDT | 4.575 | m | 23.638 | m | 3.12 | m | 43.2 | m | 43810 | m | 28.27 | m | 7.33 | m | 0.69 | c,i,m | ## | m
61-0166 | 2017-07-23 16:00 | EDT | 4.613 | m | 23.646 | m | 3.15 | m | 43.7 | m | 43720 | m | 28.2 | m | 7.33 | m | 0.68 | c,i,m | ## | m
61-0166 | 2017-07-23 16:15 | EDT | 4.623 | m | 23.331 | m | 4 | m | 55.4 | m | 44340 | m | 28.65 | m | 7.44 | m | 0.67 | c,i,m | ## | m
61-0166 | 2017-07-23 16:30 | EDT | 4.686 | m | 23.283 | m | 4.34 | m | 60 | m | 44310 | m | 28.63 | m | 7.47 | m | 0.77 | c,i,m | ## | m
61-0166 | 2017-07-23 16:45 | EDT | 4.768 | m | 23.199 | m | 4.36 | m | 60.2 | m | 44480 | m | 28.75 | m | 7.48 | m | 0.77 | c,i,m | ## | m
61-0166 | 2017-07-23 17:00 | EDT | 4.853 | m | 23.108 | m | 4.48 | m | 61.8 | m | 44580 | m | 28.83 | m | 7.49 | m | 0.82 | c,i,m | ## | m
61-0166 | 2017-07-23 17:15 | EDT | 4.99 | m | 22.981 | m | 4.65 | m | 64.1 | m | 44770 | m | 28.97 | m | 7.51 | m | 0.87 | c,i,m | ## | m
61-0166 | 2017-07-23 17:30 | EDT | 5.076 | m | 22.952 | m | 4.67 | m | 64.3 | m | 44860 | m | 29.03 | m | 7.52 | m | 0.87 | c,i,m | ## | m
61-0166 | 2017-07-23 17:45 | EDT | 5.159 | m | 22.902 | m | 4.63 | m | 63.7 | m | 44980 | m | 29.12 | m | 7.52 | m | 0.76 | c,i,m | ## | m
61-0166 | 2017-07-23 18:00 | EDT | 5.248 | m | 22.876 | m | 4.64 | m | 63.8 | m | 45050 | m | 29.17 | m | 7.53 | m | 0.79 | c,i,m | ## | m
61-0166 | 2017-07-23 18:15 | EDT | 5.316 | m | 22.881 | m | 4.66 | m | 64.1 | m | 45070 | m | 29.18 | m | 7.54 | m | 0.79 | c,i,m | ## | m
61-0166 | 2017-07-23 18:30 | EDT | 5.389 | m | 22.864 | m | 4.73 | m | 65.2 | m | 45070 | m | 29.19 | m | 7.55 | m | 0.85 | c,i,m | ## | m
61-0166 | 2017-07-23 18:45 | EDT | 5.52 | m | 22.86 | m | 4.75 | m | 65.3 | m | 45050 | m | 29.17 | m | 7.55 | m | 0.87 | c,i,m | ## | m
61-0166 | 2017-07-23 19:00 | EDT | 5.544 | m | 22.804 | m | 4.83 | m | 66.5 | m | 45140 | m | 29.23 | m | 7.55 | m | 0.93 | c,i,m | ## | m
61-0166 | 2017-07-23 19:15 | EDT | 5.549 | m | 22.926 | m | 5.17 | m | 71.1 | m | 45060 | m | 29.18 | m | 7.58 | m | 1.47 | c,i,m | ## | m
61-0166 | 2017-07-23 19:30 | EDT | 5.553 | m | 22.896 | m | 5.22 | m | 71.9 | m | 45120 | m | 29.22 | m | 7.59 | m | 1.41 | c,i,m | ## | m
61-0166 | 2017-07-23 19:45 | EDT | 5.554 | m | 22.912 | m | 5.29 | m | 72.9 | m | 45110 | m | 29.22 | m | 7.59 | m | 1.57 | c,i,m | ## | m
61-0166 | 2017-07-23 20:00 | EDT | 5.561 | m | 22.916 | m | 5.29 | m | 72.9 | m | 45100 | m | 29.21 | m | 7.6 | m | 1.74 | c,i,m | ## | m
61-0166 | 2017-07-23 20:15 | EDT | 5.565 | m | 22.904 | m | 5.29 | m | 72.8 | m | 45090 | m | 29.2 | m | 7.59 | m | 1.76 | c,i,m | ## | m
61-0166 | 2017-07-23 20:30 | EDT | 5.573 | m | 22.935 | m | 5.31 | m | 73.2 | m | 45050 | m | 29.17 | m | 7.59 | m | 1.87 | c,i,m | ## | m
61-0166 | 2017-07-23 20:45 | EDT | 5.578 | m | 22.948 | m | 5.3 | m | 73 | m | 45050 | m | 29.17 | m | 7.59 | m | 1.84 | c,i,m | ## | m
61-0166 | 2017-07-23 21:00 | EDT | 5.582 | m | 22.995 | m | 5.37 | m | 74.1 | m | 45030 | m | 29.16 | m | 7.6 | m | 2.08 | c,i,m | ## | m
61-0166 | 2017-07-23 21:15 | EDT | 5.583 | m | 22.995 | m | 5.37 | m | 74 | m | 45070 | m | 29.18 | m | 7.6 | m | 2.09 | c,i,m | ## | m
61-0166 | 2017-07-23 21:30 | EDT | 5.583 | m | 22.978 | m | 5.31 | m | 73.2 | m | 45110 | m | 29.21 | m | 7.6 | m | 1.77 | c,i,m | ## | m
61-0166 | 2017-07-23 21:45 | EDT | 5.583 | m | 22.956 | m | 5.33 | m | 73.4 | m | 45140 | m | 29.24 | m | 7.6 | m | 1.71 | c,i,m | ## | m
61-0166 | 2017-07-23 22:00 | EDT | 5.579 | m | 22.978 | m | 5.31 | m | 73.3 | m | 45150 | m | 29.24 | m | 7.6 | m | 1.64 | c,i,m | ## | m
61-0166 | 2017-07-23 22:15 | EDT | 5.577 | m | 22.995 | m | 5.24 | m | 72.3 | m | 45180 | m | 29.26 | m | 7.59 | m | 1.61 | c,i,m | ## | m
61-0166 | 2017-07-23 22:30 | EDT | 5.573 | m | 23.028 | m | 5.13 | m | 70.8 | m | 45130 | m | 29.23 | m | 7.57 | m | 1.45 | c,i,m | ## | m
61-0166 | 2017-07-23 22:45 | EDT | 5.571 | m | 23.06 | m | 5.19 | m | 71.7 | m | 45110 | m | 29.21 | m | 7.58 | m | 1.84 | c,i,m | ## | m
61-0166 | 2017-07-23 23:00 | EDT | 5.519 | m | 23.066 | m | 5.12 | m | 70.7 | m | 45130 | m | 29.22 | m | 7.57 | m | 1.53 | c,i,m | ## | m
61-0166 | 2017-07-23 23:15 | EDT | 5.432 | m | 23.106 | m | 5.15 | m | 71.2 | m | 45080 | m | 29.19 | m | 7.57 | m | 1.63 | c,i,m | ## | m
61-0166 | 2017-07-23 23:30 | EDT | 5.337 | m | 23.127 | m | 5.14 | m | 71.1 | m | 45070 | m | 29.18 | m | 7.57 | m | 1.7 | c,i,m | ## | m
61-0166 | 2017-07-23 23:45 | EDT | 5.244 | m | 23.163 | m | 5.26 | m | 72.8 | m | 45090 | m | 29.2 | m | 7.58 | m | 1.94 | c,i,m | ## | m
61-0166 | 2017-07-24 | EDT | 5.159 | m | 23.196 | m | 5.27 | m | 72.9 | m | 45050 | m | 29.17 | m | 7.58 | m | 2.09 | c,i,m | ## | m
61-0166 | 2017-07-24 00:15 | EDT | 5.069 | m | 23.221 | m | 5.2 | m | 72 | m | 44990 | m | 29.12 | m | 7.57 | m | 1.75 | c,i,m | ## | m
61-0166 | 2017-07-24 00:30 | EDT | 4.944 | m | 23.197 | m | 5.13 | m | 71 | m | 45020 | m | 29.14 | m | 7.56 | m | 1.62 | c,i,m | ## | m
61-0166 | 2017-07-24 00:45 | EDT | 4.867 | m | 23.196 | m | 5 | m | 69.2 | m | 44970 | m | 29.11 | m | 7.55 | m | 1.5 | c,i,m | ## | m
61-0166 | 2017-07-24 01:00 | EDT | 4.76 | m | 23.2 | m | 4.86 | m | 67.3 | m | 44900 | m | 29.06 | m | 7.53 | m | 1.39 | c,i,m | ## | m
61-0166 | 2017-07-24 01:15 | EDT | 4.682 | m | 23.216 | m | 4.79 | m | 66.2 | m | 44720 | m | 28.93 | m | 7.52 | m | 1.7 | c,i,m | ## | m
61-0166 | 2017-07-24 01:30 | EDT | 4.586 | m | 23.203 | m | 4.68 | m | 64.7 | m | 44630 | m | 28.86 | m | 7.5 | m | 1.42 | c,i,m | ## | m
61-0166 | 2017-07-24 01:45 | EDT | 4.474 | m | 23.201 | m | 4.56 | m | 63.1 | m | 44720 | m | 28.93 | m | 7.49 | m | 1.02 | c,i,m | ## | m
61-0166 | 2017-07-24 02:00 | EDT | 4.414 | m | 23.075 | m | 4.39 | m | 60.6 | m | 44830 | m | 29.01 | m | 7.49 | m | 1.38 | c,i,m | ## | m
61-0166 | 2017-07-24 02:15 | EDT | 4.334 | m | 23.041 | m | 4.29 | m | 59.2 | m | 44840 | m | 29.02 | m | 7.48 | m | 1.24 | c,i,m | ## | m
61-0166 | 2017-07-24 02:30 | EDT | 4.296 | m | 23.03 | m | 4.12 | m | 56.8 | m | 44830 | m | 29.01 | m | 7.46 | m | 1.05 | c,i,m | ## | m
61-0166 | 2017-07-24 02:45 | EDT | 4.283 | m | 22.99 | m | 3.95 | m | 54.5 | m | 44850 | m | 29.02 | m | 7.45 | m | 0.99 | c,i,m | ## | m
61-0166 | 2017-07-24 03:00 | EDT | 4.293 | m | 22.992 | m | 3.87 | m | 53.3 | m | 44810 | m | 29 | m | 7.44 | m | 0.85 | c,i,m | ## | m
61-0166 | 2017-07-24 03:15 | EDT | 4.315 | m | 23.024 | m | 3.9 | m | 53.7 | m | 44740 | m | 28.94 | m | 7.44 | m | 0.89 | c,i,m | ## | m
61-0166 | 2017-07-24 03:30 | EDT | 4.347 | m | 23.064 | m | 3.97 | m | 54.8 | m | 44610 | m | 28.85 | m | 7.44 | m | 0.89 | c,i,m | ## | m
61-0166 | 2017-07-24 03:45 | EDT | 4.391 | m | 23.092 | m | 3.96 | m | 54.6 | m | 44540 | m | 28.8 | m | 7.43 | m | 0.9 | c,i,m | ## | m
61-0166 | 2017-07-24 04:00 | EDT | 4.423 | m | 23.095 | m | 3.91 | m | 53.9 | m | 44500 | m | 28.77 | m | 7.43 | m | 0.81 | c,i,m | ## | m
61-0166 | 2017-07-24 04:15 | EDT | 4.433 | m | 23.105 | m | 3.89 | m | 53.6 | m | 44460 | m | 28.74 | m | 7.42 | m | 0.86 | c,i,m | ## | m
61-0166 | 2017-07-24 04:30 | EDT | 4.46 | m | 23.097 | m | 3.77 | m | 52 | m | 44470 | m | 28.75 | m | 7.41 | m | 0.88 | c,i,m | ## | m
61-0166 | 2017-07-24 04:45 | EDT | 4.477 | m | 23.109 | m | 3.77 | m | 52 | m | 44440 | m | 28.73 | m | 7.41 | m | 0.83 | c,i,m | ## | m
61-0166 | 2017-07-24 05:00 | EDT | 4.5 | m | 23.103 | m | 3.69 | m | 50.9 | m | 44460 | m | 28.75 | m | 7.4 | m | 0.78 | c,i,m | ## | m
61-0166 | 2017-07-24 05:15 | EDT | 4.532 | m | 22.73 | m | 4.23 | m | 58.1 | m | 45270 | m | 29.33 | m | 7.49 | m | 0.69 | c,i,m | ## | m
61-0166 | 2017-07-24 05:30 | EDT | 4.589 | m | 22.708 | m | 4.46 | m | 61.2 | m | 45300 | m | 29.35 | m | 7.51 | m | 0.72 | c,i,m | ## | m
61-0166 | 2017-07-24 05:45 | EDT | 4.652 | m | 22.694 | m | 4.6 | m | 63.1 | m | 45330 | m | 29.38 | m | 7.52 | m | 0.8 | c,i,m | ## | m
61-0166 | 2017-07-24 06:00 | EDT | 4.731 | m | 22.711 | m | 4.64 | m | 63.7 | m | 45310 | m | 29.36 | m | 7.53 | m | 0.82 | c,i,m | ## | m
61-0166 | 2017-07-24 06:15 | EDT | 4.86 | m | 22.733 | m | 4.64 | m | 63.7 | m | 45220 | m | 29.29 | m | 7.53 | m | 0.79 | c,i,m | ## | m
61-0166 | 2017-07-24 06:30 | EDT | 4.999 | m | 22.747 | m | 4.6 | m | 63.1 | m | 45150 | m | 29.25 | m | 7.53 | m | 0.73 | c,i,m | ## | m
61-0166 | 2017-07-24 06:45 | EDT | 5.183 | m | 22.691 | m | 4.65 | m | 63.8 | m | 45240 | m | 29.31 | m | 7.54 | m | 0.68 | c,i,m | ## | m
61-0166 | 2017-07-24 07:00 | EDT | 5.292 | m | 22.667 | m | 4.67 | m | 64.1 | m | 45280 | m | 29.34 | m | 7.54 | m | 0.59 | c,i,m | ## | m
61-0166 | 2017-07-24 07:15 | EDT | 5.383 | m | 22.655 | m | 4.66 | m | 64 | m | 45270 | m | 29.34 | m | 7.54 | m | 0.54 | c,i,m | ## | m
61-0166 | 2017-07-24 07:30 | EDT | 5.466 | m | 22.653 | m | 4.7 | m | 64.5 | m | 45220 | m | 29.3 | m | 7.55 | m | 0.52 | c,i,m | ## | m
61-0166 | 2017-07-24 07:45 | EDT | 5.535 | m | 22.67 | m | 4.71 | m | 64.6 | m | 45160 | m | 29.26 | m | 7.54 | m | 0.54 | c,i,m | ## | m
61-0166 | 2017-07-24 08:00 | EDT | 5.548 | m | 22.65 | m | 4.7 | m | 64.4 | m | 45180 | m | 29.27 | m | 7.54 | m | 0.56 | c,i,m | ## | m
61-0166 | 2017-07-24 08:15 | EDT | 5.554 | m | 22.628 | m | 4.71 | m | 64.6 | m | 45180 | m | 29.27 | m | 7.54 | m | 0.59 | c,i,m | ## | m
61-0166 | 2017-07-24 08:30 | EDT | 5.556 | m | 22.581 | m | 4.8 | m | 65.7 | m | 45210 | m | 29.29 | m | 7.55 | m | 0.58 | c,i,m | ## | m
61-0166 | 2017-07-24 08:45 | EDT | 5.56 | m | 22.571 | m | 4.91 | m | 67.2 | m | 45200 | m | 29.28 | m | 7.56 | m | 0.69 | c,i,m | ## | m
61-0166 | 2017-07-24 09:00 | EDT | 5.56 | m | 22.612 | m | 5.09 | m | 69.7 | m | 45190 | m | 29.27 | m | 7.58 | m | 0.75 | c,i,m | ## | m
61-0166 | 2017-07-24 09:15 | EDT | 5.559 | m | 22.655 | m | 5.18 | m | 71 | m | 45170 | m | 29.26 | m | 7.59 | m | 0.83 | c,i,m | ## | m
61-0166 | 2017-07-24 09:30 | EDT | 5.566 | m | 22.703 | m | 5.25 | m | 72 | m | 45130 | m | 29.23 | m | 7.6 | m | 0.95 | c,i,m | ## | m
61-0166 | 2017-07-24 09:45 | EDT | 5.56 | m | 22.728 | m | 5.3 | m | 72.7 | m | 45060 | m | 29.18 | m | 7.6 | m | 0.95 | c,i,m | ## | m
61-0166 | 2017-07-24 10:00 | EDT | 5.571 | m | 22.741 | m | 5.36 | m | 73.5 | m | 45020 | m | 29.15 | m | 7.6 | m | 1.05 | c,i,m | ## | m
61-0166 | 2017-07-24 10:15 | EDT | 5.565 | m | 22.762 | m | 5.33 | m | 73.2 | m | 45030 | m | 29.16 | m | 7.6 | m | 0.96 | c,i,m | ## | m
61-0166 | 2017-07-24 10:30 | EDT | 5.555 | m | 22.755 | m | 5.18 | m | 71.2 | m | 45110 | m | 29.22 | m | 7.59 | m | 0.75 | c,i,m | ## | m
61-0166 | 2017-07-24 10:45 | EDT | 5.553 | m | 22.748 | m | 5.16 | m | 70.9 | m | 45130 | m | 29.23 | m | 7.59 | m | 0.79 | c,i,m | ## | m
61-0166 | 2017-07-24 11:00 | EDT | 5.545 | m | 22.719 | m | 5.03 | m | 69.1 | m | 45140 | m | 29.24 | m | 7.58 | m | 0.65 | c,i,m | ## | m
61-0166 | 2017-07-24 11:15 | EDT | 5.519 | m | 22.69 | m | 5.05 | m | 69.3 | m | 45170 | m | 29.26 | m | 7.58 | m | 0.68 | c,i,m | ## | m
61-0166 | 2017-07-24 11:30 | EDT | 5.445 | m | 22.696 | m | 4.96 | m | 68.1 | m | 45090 | m | 29.2 | m | 7.57 | m | 0.68 | c,i,m | ## | m
61-0166 | 2017-07-24 11:45 | EDT | 5.356 | m | 22.692 | m | 4.94 | m | 67.8 | m | 45110 | m | 29.22 | m | 7.57 | m | 0.61 | c,i,m | ## | m
61-0166 | 2017-07-24 12:00 | EDT | 5.279 | m | 22.763 | m | 5 | m | 68.6 | m | 44900 | m | 29.06 | m | 7.56 | m | 0.81 | c,i,m | ## | m
61-0166 | 2017-07-24 12:15 | EDT | 5.191 | m | 22.8 | m | 5.02 | m | 69 | m | 44760 | m | 28.97 | m | 7.56 | m | 0.84 | c,i,m | ## | m
61-0166 | 2017-07-24 12:30 | EDT | 5.108 | m | 22.803 | m | 5.04 | m | 69.1 | m | 44720 | m | 28.94 | m | 7.55 | m | 0.93 | c,i,m | ## | m
61-0166 | 2017-07-24 12:45 | EDT | 4.975 | m | 22.736 | m | 4.97 | m | 68.2 | m | 44890 | m | 29.06 | m | 7.55 | m | 1.02 | c,i,m | ## | m
61-0166 | 2017-07-24 13:00 | EDT | 4.852 | m | 22.707 | m | 4.88 | m | 66.9 | m | 44980 | m | 29.13 | m | 7.54 | m | 0.77 | c,i,m | ## | m
61-0166 | 2017-07-24 13:15 | EDT | 4.746 | m | 22.689 | m | 4.77 | m | 65.4 | m | 44970 | m | 29.12 | m | 7.53 | m | 0.66 | c,i,m | ## | m
61-0166 | 2017-07-24 13:30 | EDT | 4.643 | m | 22.68 | m | 4.61 | m | 63.2 | m | 44960 | m | 29.11 | m | 7.52 | m | 1.28 | c,i,m | ## | m
61-0166 | 2017-07-24 13:45 | EDT | 4.531 | m | 22.7 | m | 4.59 | m | 62.8 | m | 44710 | m | 28.93 | m | 7.5 | m | 1.21 | c,i,m | ## | m
61-0166 | 2017-07-24 14:00 | EDT | 4.44 | m | 22.724 | m | 4.65 | m | 63.6 | m | 44190 | m | 28.55 | m | 7.47 | m | 0.9 | c,i,m | ## | m
61-0166 | 2017-07-24 14:15 | EDT | 4.364 | m | 22.728 | m | 4.58 | m | 62.7 | m | 44140 | m | 28.52 | m | 7.47 | m | 0.76 | c,i,m | ## | m
61-0166 | 2017-07-24 14:30 | EDT | 4.319 | m | 22.73 | m | 4.51 | m | 61.7 | m | 44150 | m | 28.53 | m | 7.46 | m | 0.63 | c,i,m | ## | m
61-0166 | 2017-07-24 14:45 | EDT | 4.26 | m | 22.711 | m | 4.36 | m | 59.7 | m | 44490 | m | 28.77 | m | 7.47 | m | 0.49 | c,i,m | ## | m
61-0166 | 2017-07-24 15:00 | EDT | 4.219 | m | 22.718 | m | 4.46 | m | 61.1 | m | 44460 | m | 28.75 | m | 7.48 | m | 0.55 | c,i,m | ## | m
61-0166 | 2017-07-24 15:15 | EDT | 4.22 | m | 22.716 | m | 4.37 | m | 59.8 | m | 44470 | m | 28.76 | m | 7.47 | m | 0.58 | c,i,m | ## | m
61-0166 | 2017-07-24 15:30 | EDT | 4.236 | m | 22.715 | m | 4.34 | m | 59.4 | m | 44440 | m | 28.74 | m | 7.46 | m | 0.5 | c,i,m | ## | m
61-0166 | 2017-07-24 15:45 | EDT | 4.298 | m | 22.711 | m | 4.26 | m | 58.3 | m | 44470 | m | 28.76 | m | 7.46 | m | 0.51 | c,i,m | ## | m
61-0166 | 2017-07-24 16:00 | EDT | 4.349 | m | 22.721 | m | 4.36 | m | 59.6 | m | 44400 | m | 28.71 | m | 7.46 | m | 0.5 | c,i,m | ## | m
61-0166 | 2017-07-24 16:15 | EDT | 4.406 | m | 22.726 | m | 4.43 | m | 60.7 | m | 44300 | m | 28.63 | m | 7.46 | m | 0.55 | c,i,m | ## | m
61-0166 | 2017-07-24 16:30 | EDT | 4.467 | m | 22.726 | m | 4.48 | m | 61.3 | m | 44110 | m | 28.5 | m | 7.46 | m | 0.6 | c,i,m | ## | m
61-0166 | 2017-07-24 16:45 | EDT | 4.529 | m | 22.72 | m | 4.39 | m | 60.1 | m | 44120 | m | 28.5 | m | 7.45 | m | 0.51 | c,i,m | ## | m
61-0166 | 2017-07-24 17:00 | EDT | 4.571 | m | 22.671 | m | 4.22 | m | 57.7 | m | 44460 | m | 28.75 | m | 7.45 | m | 0.44 | c,i,m | ## | m
61-0166 | 2017-07-24 17:15 | EDT | 4.622 | m | 22.544 | m | 4.48 | m | 61.3 | m | 44750 | m | 28.96 | m | 7.49 | m | 0.49 | c,i,m | ## | m
61-0166 | 2017-07-24 17:30 | EDT | 4.646 | m | 22.495 | m | 4.54 | m | 62 | m | 44740 | m | 28.95 | m | 7.49 | m | 0.5 | c,i,m | ## | m
61-0166 | 2017-07-24 17:45 | EDT | 4.69 | m | 22.424 | m | 4.65 | m | 63.4 | m | 44790 | m | 28.99 | m | 7.51 | m | 0.55 | c,i,m | ## | m
61-0166 | 2017-07-24 18:00 | EDT | 4.747 | m | 22.314 | m | 4.8 | m | 65.4 | m | 44970 | m | 29.12 | m | 7.52 | m | 0.58 | c,i,m | ## | m
61-0166 | 2017-07-24 18:15 | EDT | 4.852 | m | 22.197 | m | 4.97 | m | 67.5 | m | 45080 | m | 29.2 | m | 7.54 | m | 0.64 | c,i,m | ## | m
61-0166 | 2017-07-24 18:30 | EDT | 4.938 | m | 22.134 | m | 5.01 | m | 68.1 | m | 45210 | m | 29.3 | m | 7.55 | m | 0.69 | c,i,m | ## | m
61-0166 | 2017-07-24 18:45 | EDT | 5.022 | m | 22.122 | m | 5.02 | m | 68.2 | m | 45230 | m | 29.31 | m | 7.55 | m | 0.66 | c,i,m | ## | m
61-0166 | 2017-07-24 19:00 | EDT | 5.117 | m | 22.093 | m | 5.03 | m | 68.3 | m | 45250 | m | 29.33 | m | 7.56 | m | 0.65 | c,i,m | ## | m
61-0166 | 2017-07-24 19:15 | EDT | 5.206 | m | 22.081 | m | 5.09 | m | 69.1 | m | 45220 | m | 29.3 | m | 7.57 | m | 0.77 | c,i,m | ## | m
61-0166 | 2017-07-24 19:30 | EDT | 5.305 | m | 22.056 | m | 5.08 | m | 69 | m | 45250 | m | 29.33 | m | 7.57 | m | 0.8 | c,i,m | ## | m
61-0166 | 2017-07-24 19:45 | EDT | 5.392 | m | 21.984 | m | 5.08 | m | 68.9 | m | 45370 | m | 29.41 | m | 7.57 | m | 0.81 | c,i,m | ## | m
61-0166 | 2017-07-24 20:00 | EDT | 5.427 | m | 21.957 | m | 5.06 | m | 68.6 | m | 45320 | m | 29.38 | m | 7.56 | m | 0.82 | c,i,m | ## | m
61-0166 | 2017-07-24 20:15 | EDT | 5.504 | m | 21.969 | m | 5.08 | m | 68.8 | m | 45200 | m | 29.29 | m | 7.56 | m | 0.87 | c,i,m | ## | m
61-0166 | 2017-07-24 20:30 | EDT | 5.506 | m | 21.969 | m | 5.08 | m | 68.8 | m | 45130 | m | 29.25 | m | 7.55 | m | 0.95 | c,i,m | ## | m
61-0166 | 2017-07-24 20:45 | EDT | 5.524 | m | 21.955 | m | 5.15 | m | 69.7 | m | 45110 | m | 29.23 | m | 7.55 | m | 1.03 | c,i,m | ## | m
61-0166 | 2017-07-24 21:00 | EDT | 5.529 | m | 21.935 | m | 5.13 | m | 69.5 | m | 45170 | m | 29.27 | m | 7.55 | m | 0.94 | c,i,m | ## | m
61-0166 | 2017-07-24 21:15 | EDT | 5.555 | m | 21.903 | m | 5.13 | m | 69.5 | m | 45250 | m | 29.33 | m | 7.55 | m | 0.99 | c,i,m | ## | m
61-0166 | 2017-07-24 21:30 | EDT | 5.561 | m | 21.889 | m | 5.13 | m | 69.5 | m | 45300 | m | 29.37 | m | 7.56 | m | 0.98 | c,i,m | ## | m
61-0166 | 2017-07-24 21:45 | EDT | 5.558 | m | 21.887 | m | 5.1 | m | 69.1 | m | 45350 | m | 29.4 | m | 7.56 | m | 0.99 | c,i,m | ## | m
61-0166 | 2017-07-24 22:00 | EDT | 5.56 | m | 21.908 | m | 5.09 | m | 68.9 | m | 45350 | m | 29.4 | m | 7.55 | m | 1 | c,i,m | ## | m
61-0166 | 2017-07-24 22:15 | EDT | 5.571 | m | 21.913 | m | 5.07 | m | 68.7 | m | 45390 | m | 29.43 | m | 7.55 | m | 1 | c,i,m | ## | m
61-0166 | 2017-07-24 22:30 | EDT | 5.569 | m | 21.908 | m | 5.05 | m | 68.5 | m | 45430 | m | 29.46 | m | 7.55 | m | 0.88 | c,i,m | ## | m
61-0166 | 2017-07-24 22:45 | EDT | 5.57 | m | 21.899 | m | 5.04 | m | 68.3 | m | 45460 | m | 29.48 | m | 7.56 | m | 0.9 | c,i,m | ## | m
61-0166 | 2017-07-24 23:00 | EDT | 5.563 | m | 21.904 | m | 5 | m | 67.8 | m | 45450 | m | 29.48 | m | 7.55 | m | 0.81 | c,i,m | ## | m
61-0166 | 2017-07-24 23:15 | EDT | 5.513 | m | 21.937 | m | 4.96 | m | 67.2 | m | 45340 | m | 29.39 | m | 7.54 | m | 0.7 | c,i,m | ## | m
61-0166 | 2017-07-24 23:30 | EDT | 5.434 | m | 21.949 | m | 4.99 | m | 67.6 | m | 45270 | m | 29.34 | m | 7.54 | m | 0.79 | c,i,m | ## | m
61-0166 | 2017-07-24 23:45 | EDT | 5.352 | m | 21.93 | m | 5.03 | m | 68.1 | m | 45270 | m | 29.34 | m | 7.54 | m | 0.9 | c,i,m | ## | m
61-0166 | 2017-07-25 | EDT | 5.274 | m | 21.93 | m | 5.04 | m | 68.3 | m | 45210 | m | 29.3 | m | 7.54 | m | 0.91 | c,i,m | ## | m
61-0166 | 2017-07-25 00:15 | EDT | 5.188 | m | 21.933 | m | 4.97 | m | 67.4 | m | 45200 | m | 29.29 | m | 7.53 | m | 0.73 | c,i,m | ## | m
61-0166 | 2017-07-25 00:30 | EDT | 5.094 | m | 21.953 | m | 4.99 | m | 67.6 | m | 45110 | m | 29.23 | m | 7.53 | m | 0.81 | c,i,m | ## | m
61-0166 | 2017-07-25 00:45 | EDT | 4.993 | m | 21.971 | m | 4.97 | m | 67.3 | m | 45020 | m | 29.16 | m | 7.52 | m | 1 | c,i,m | ## | m
61-0166 | 2017-07-25 01:00 | EDT | 4.902 | m | 21.983 | m | 4.89 | m | 66.2 | m | 44990 | m | 29.14 | m | 7.51 | m | 0.78 | c,i,m | ## | m
61-0166 | 2017-07-25 01:15 | EDT | 4.763 | m | 22.018 | m | 4.87 | m | 65.9 | m | 44840 | m | 29.03 | m | 7.5 | m | 0.97 | c,i,m | ## | m
61-0166 | 2017-07-25 01:30 | EDT | 4.657 | m | 21.994 | m | 4.66 | m | 63.1 | m | 44920 | m | 29.09 | m | 7.49 | m | 0.71 | c,i,m | ## | m
61-0166 | 2017-07-25 01:45 | EDT | 4.566 | m | 22.054 | m | 4.69 | m | 63.6 | m | 44710 | m | 28.94 | m | 7.48 | m | 0.86 | c,i,m | ## | m
61-0166 | 2017-07-25 02:00 | EDT | 4.43 | m | 22.127 | m | 4.83 | m | 65.4 | m | 44440 | m | 28.75 | m | 7.48 | m | 1.03 | c,i,m | ## | m
61-0166 | 2017-07-25 02:15 | EDT | 4.285 | m | 22.124 | m | 4.77 | m | 64.6 | m | 44350 | m | 28.68 | m | 7.47 | m | 0.89 | c,i,m | ## | m
61-0166 | 2017-07-25 02:30 | EDT | 4.232 | m | 22.122 | m | 4.73 | m | 64.1 | m | 44300 | m | 28.64 | m | 7.47 | m | 0.88 | c,i,m | ## | m
61-0166 | 2017-07-25 02:45 | EDT | 4.172 | m | 22.121 | m | 4.8 | m | 64.9 | m | 44200 | m | 28.57 | m | 7.47 | m | 1.06 | c,i,m | ## | m
61-0166 | 2017-07-25 03:00 | EDT | 4.099 | m | 22.031 | m | 4.4 | m | 59.6 | m | 44810 | m | 29.01 | m | 7.46 | m | 0.9 | c,i,m | ## | m
61-0166 | 2017-07-25 03:15 | EDT | 4.025 | m | 21.979 | m | 4.37 | m | 59.2 | m | 45050 | m | 29.19 | m | 7.47 | m | 0.66 | c,i,m | ## | m
61-0166 | 2017-07-25 03:30 | EDT | 4.086 | m | 22.017 | m | 4.28 | m | 58 | m | 45090 | m | 29.21 | m | 7.47 | m | 0.65 | c,i,m | ## | m
61-0166 | 2017-07-25 03:45 | EDT | 4.196 | m | 22.035 | m | 4.26 | m | 57.8 | m | 45050 | m | 29.18 | m | 7.46 | m | 0.64 | c,i,m | ## | m
61-0166 | 2017-07-25 04:00 | EDT | 4.27 | m | 22.047 | m | 4.26 | m | 57.8 | m | 44980 | m | 29.13 | m | 7.46 | m | 0.55 | c,i,m | ## | m
61-0166 | 2017-07-25 04:15 | EDT | 4.304 | m | 22.072 | m | 4.32 | m | 58.6 | m | 44850 | m | 29.04 | m | 7.46 | m | 0.62 | c,i,m | ## | m
61-0166 | 2017-07-25 04:30 | EDT | 4.352 | m | 22.092 | m | 4.37 | m | 59.2 | m | 44700 | m | 28.93 | m | 7.45 | m | 0.62 | c,i,m | ## | m
61-0166 | 2017-07-25 04:45 | EDT | 4.348 | m | 22.085 | m | 4.38 | m | 59.4 | m | 44640 | m | 28.89 | m | 7.45 | m | 0.68 | c,i,m | ## | m
61-0166 | 2017-07-25 05:00 | EDT | 4.279 | m | 22.083 | m | 4.39 | m | 59.4 | m | 44590 | m | 28.85 | m | 7.45 | m | 0.72 | c,i,m | ## | m
61-0166 | 2017-07-25 05:15 | EDT | 4.302 | m | 22.08 | m | 4.36 | m | 59 | m | 44580 | m | 28.84 | m | 7.45 | m | 0.54 | c,i,m | ## | m
61-0166 | 2017-07-25 05:30 | EDT | 4.267 | m | 22.057 | m | 4.27 | m | 57.8 | m | 44710 | m | 28.94 | m | 7.45 | m | 0.58 | c,i,m | ## | m
61-0166 | 2017-07-25 05:45 | EDT | 4.272 | m | 22.03 | m | 4.18 | m | 56.6 | m | 44840 | m | 29.03 | m | 7.44 | m | 0.55 | c,i,m | ## | m
61-0166 | 2017-07-25 06:00 | EDT | 4.303 | m | 22.006 | m | 4.16 | m | 56.4 | m | 44870 | m | 29.05 | m | 7.45 | m | 0.57 | c,i,m | ## | m
61-0166 | 2017-07-25 06:15 | EDT | 4.362 | m | 21.956 | m | 4.41 | m | 59.6 | m | 44880 | m | 29.06 | m | 7.47 | m | 0.55 | c,i,m | ## | m
61-0166 | 2017-07-25 06:30 | EDT | 4.403 | m | 21.908 | m | 4.43 | m | 59.9 | m | 44970 | m | 29.13 | m | 7.47 | m | 0.47 | c,i,m | ## | m
61-0166 | 2017-07-25 06:45 | EDT | 4.454 | m | 21.84 | m | 4.61 | m | 62.2 | m | 45030 | m | 29.17 | m | 7.49 | m | 0.45 | c,i,m | ## | m
61-0166 | 2017-07-25 07:00 | EDT | 4.576 | m | 21.813 | m | 4.55 | m | 61.5 | m | 45110 | m | 29.23 | m | 7.49 | m | 0.39 | c,i,m | ## | m
61-0166 | 2017-07-25 07:15 | EDT | 4.69 | m | 21.83 | m | 4.54 | m | 61.3 | m | 45060 | m | 29.2 | m | 7.49 | m | 0.43 | c,i,m | ## | m
61-0166 | 2017-07-25 07:30 | EDT | 4.77 | m | 21.83 | m | 4.62 | m | 62.5 | m | 44990 | m | 29.14 | m | 7.49 | m | 0.39 | c,i,m | ## | m
61-0166 | 2017-07-25 07:45 | EDT | 4.874 | m | 21.815 | m | 4.72 | m | 63.7 | m | 44970 | m | 29.13 | m | 7.5 | m | 0.38 | c,i,m | ## | m
61-0166 | 2017-07-25 08:00 | EDT | 5.18 | m | 21.781 | m | 4.76 | m | 64.2 | m | 44960 | m | 29.12 | m | 7.5 | m | 0.4 | c,i,m | ## | m
61-0166 | 2017-07-25 08:15 | EDT | 5.272 | m | 21.734 | m | 4.86 | m | 65.6 | m | 44900 | m | 29.08 | m | 7.51 | m | 0.38 | c,i,m | ## | m
61-0166 | 2017-07-25 08:30 | EDT | 5.379 | m | 21.692 | m | 4.97 | m | 66.9 | m | 44860 | m | 29.05 | m | 7.51 | m | 0.44 | c,i,m | ## | m
61-0166 | 2017-07-25 08:45 | EDT | 5.47 | m | 21.645 | m | 4.99 | m | 67.2 | m | 44920 | m | 29.09 | m | 7.52 | m | 0.48 | c,i,m | ## | m
61-0166 | 2017-07-25 09:00 | EDT | 5.55 | m | 21.62 | m | 5.01 | m | 67.4 | m | 44960 | m | 29.12 | m | 7.53 | m | 0.43 | c,i,m | ## | m
61-0166 | 2017-07-25 09:15 | EDT | 5.598 | m | 21.576 | m | 5.07 | m | 68.2 | m | 44980 | m | 29.14 | m | 7.53 | m | 0.46 | c,i,m | ## | m
61-0166 | 2017-07-25 09:30 | EDT | 5.602 | m | 21.552 | m | 5.02 | m | 67.5 | m | 45080 | m | 29.21 | m | 7.52 | m | 0.44 | c,i,m | ## | m
61-0166 | 2017-07-25 09:45 | EDT | 5.612 | m | 21.498 | m | 5.1 | m | 68.5 | m | 45160 | m | 29.27 | m | 7.53 | m | 0.5 | c,i,m | ## | m
61-0166 | 2017-07-25 10:00 | EDT | 5.619 | m | 21.477 | m | 5.13 | m | 68.9 | m | 45190 | m | 29.29 | m | 7.53 | m | 0.47 | c,i,m | ## | m
61-0166 | 2017-07-25 10:15 | EDT | 5.619 | m | 21.467 | m | 5.15 | m | 69.1 | m | 45250 | m | 29.33 | m | 7.54 | m | 0.53 | c,i,m | ## | m
61-0166 | 2017-07-25 10:30 | EDT | 5.625 | m | 21.467 | m | 5.12 | m | 68.8 | m | 45280 | m | 29.36 | m | 7.54 | m | 0.47 | c,i,m | ## | m
61-0166 | 2017-07-25 10:45 | EDT | 5.621 | m | 21.491 | m | 5.07 | m | 68.1 | m | 45250 | m | 29.33 | m | 7.53 | m | 0.44 | c,i,m | ## | m
61-0166 | 2017-07-25 11:00 | EDT | 5.613 | m | 21.492 | m | 5.08 | m | 68.2 | m | 45270 | m | 29.35 | m | 7.53 | m | 0.43 | c,i,m | ## | m
61-0166 | 2017-07-25 11:15 | EDT | 5.588 | m | 21.472 | m | 5.12 | m | 68.9 | m | 45330 | m | 29.39 | m | 7.54 | m | 0.4 | c,i,m | ## | m
61-0166 | 2017-07-25 11:30 | EDT | 5.532 | m | 21.466 | m | 5.13 | m | 68.9 | m | 45340 | m | 29.4 | m | 7.54 | m | 0.39 | c,i,m | ## | m
61-0166 | 2017-07-25 11:45 | EDT | 5.452 | m | 21.463 | m | 5.13 | m | 69 | m | 45350 | m | 29.4 | m | 7.54 | m | 0.4 | c,i,m | ## | m
61-0166 | 2017-07-25 12:00 | EDT | 5.366 | m | 21.485 | m | 5.13 | m | 68.9 | m | 45270 | m | 29.35 | m | 7.53 | m | 0.44 | c,i,m | ## | m
61-0166 | 2017-07-25 12:15 | EDT | 5.28 | m | 21.533 | m | 5.04 | m | 67.8 | m | 45090 | m | 29.22 | m | 7.52 | m | 0.45 | c,i,m | ## | m
61-0166 | 2017-07-25 12:30 | EDT | 5.202 | m | 21.578 | m | 5.01 | m | 67.4 | m | 44890 | m | 29.07 | m | 7.5 | m | 0.48 | c,i,m | ## | m
61-0166 | 2017-07-25 12:45 | EDT | 5.113 | m | 21.659 | m | 5.12 | m | 68.8 | m | 44410 | m | 28.72 | m | 7.49 | m | 0.73 | c,i,m | ## | m
61-0166 | 2017-07-25 13:00 | EDT | 4.975 | m | 21.65 | m | 5.13 | m | 68.9 | m | 44410 | m | 28.73 | m | 7.49 | m | 0.77 | c,i,m | ## | m
61-0166 | 2017-07-25 13:15 | EDT | 4.843 | m | 21.653 | m | 5.07 | m | 68.2 | m | 44460 | m | 28.76 | m | 7.49 | m | 0.73 | c,i,m | ## | m
61-0166 | 2017-07-25 13:30 | EDT | 4.76 | m | 21.657 | m | 5.02 | m | 67.4 | m | 44470 | m | 28.77 | m | 7.48 | m | 0.71 | c,i,m | ## | m
61-0166 | 2017-07-25 13:45 | EDT | 4.64 | m | 21.637 | m | 5.03 | m | 67.6 | m | 44560 | m | 28.84 | m | 7.49 | m | 0.65 | c,i,m | ## | m
61-0166 | 2017-07-25 14:00 | EDT | 4.556 | m | 21.624 | m | 4.98 | m | 66.9 | m | 44610 | m | 28.87 | m | 7.49 | m | 0.69 | c,i,m | ## | m
61-0166 | 2017-07-25 14:15 | EDT | 4.49 | m | 21.629 | m | 4.91 | m | 66 | m | 44590 | m | 28.86 | m | 7.48 | m | 0.55 | c,i,m | ## | m
61-0166 | 2017-07-25 14:30 | EDT | 4.448 | m | 21.652 | m | 4.83 | m | 64.8 | m | 44480 | m | 28.78 | m | 7.47 | m | 0.45 | c,i,m | ## | m
61-0166 | 2017-07-25 14:45 | EDT | 4.343 | m | 21.725 | m | 4.83 | m | 64.8 | m | 44130 | m | 28.53 | m | 7.46 | m | 0.45 | c,i,m | ## | m
61-0166 | 2017-07-25 15:00 | EDT | 4.26 | m | 21.733 | m | 4.79 | m | 64.3 | m | 44100 | m | 28.5 | m | 7.46 | m | 0.51 | c,i,m | ## | m
61-0166 | 2017-07-25 15:15 | EDT | 4.161 | m | 21.742 | m | 4.78 | m | 64.2 | m | 44060 | m | 28.48 | m | 7.45 | m | 0.54 | c,i,m | ## | m
61-0166 | 2017-07-25 15:30 | EDT | 4.1 | m | 21.749 | m | 4.77 | m | 64.1 | m | 44030 | m | 28.45 | m | 7.45 | m | 0.58 | c,i,m | ## | m
61-0166 | 2017-07-25 15:45 | EDT | 4.115 | m | 21.66 | m | 4.45 | m | 59.9 | m | 45020 | m | 29.17 | m | 7.47 | m | 0.39 | c,i,m | ## | m
61-0166 | 2017-07-25 16:00 | EDT | 4.175 | m | 21.643 | m | 4.48 | m | 60.3 | m | 44960 | m | 29.12 | m | 7.47 | m | 0.42 | c,i,m | ## | m
61-0166 | 2017-07-25 16:15 | EDT | 4.26 | m | 21.64 | m | 4.51 | m | 60.7 | m | 44870 | m | 29.06 | m | 7.46 | m | 0.41 | c,i,m | ## | m
61-0166 | 2017-07-25 16:30 | EDT | 4.35 | m | 21.642 | m | 4.49 | m | 60.4 | m | 44780 | m | 28.99 | m | 7.46 | m | 0.35 | c,i,m | ## | m
61-0166 | 2017-07-25 16:45 | EDT | 4.429 | m | 21.663 | m | 4.53 | m | 61 | m | 44700 | m | 28.94 | m | 7.46 | m | 0.41 | c,i,m | ## | m
61-0166 | 2017-07-25 17:00 | EDT | 4.477 | m | 21.665 | m | 4.5 | m | 60.5 | m | 44710 | m | 28.94 | m | 7.46 | m | 0.43 | c,i,m | ## | m
61-0166 | 2017-07-25 17:15 | EDT | 4.485 | m | 21.666 | m | 4.52 | m | 60.8 | m | 44670 | m | 28.91 | m | 7.45 | m | 0.42 | c,i,m | ## | m
61-0166 | 2017-07-25 17:30 | EDT | 4.458 | m | 21.669 | m | 4.58 | m | 61.5 | m | 44620 | m | 28.88 | m | 7.46 | m | 0.49 | c,i,m | ## | m
61-0166 | 2017-07-25 17:45 | EDT | 4.467 | m | 21.668 | m | 4.53 | m | 60.9 | m | 44620 | m | 28.88 | m | 7.45 | m | 0.55 | c,i,m | ## | m
61-0166 | 2017-07-25 18:00 | EDT | 4.488 | m | 21.631 | m | 4.47 | m | 60.1 | m | 44780 | m | 28.99 | m | 7.45 | m | 0.37 | c,i,m | ## | m
61-0166 | 2017-07-25 18:15 | EDT | 4.531 | m | 21.606 | m | 4.38 | m | 58.9 | m | 44870 | m | 29.06 | m | 7.45 | m | 0.34 | c,i,m | ## | m
61-0166 | 2017-07-25 18:30 | EDT | 4.574 | m | 21.593 | m | 4.37 | m | 58.7 | m | 44900 | m | 29.08 | m | 7.45 | m | 0.36 | c,i,m | ## | m
61-0166 | 2017-07-25 18:45 | EDT | 4.622 | m | 21.555 | m | 4.45 | m | 59.8 | m | 44910 | m | 29.09 | m | 7.46 | m | 0.37 | c,i,m | ## | m
61-0166 | 2017-07-25 19:00 | EDT | 4.694 | m | 21.506 | m | 4.63 | m | 62.1 | m | 45000 | m | 29.15 | m | 7.48 | m | 0.37 | c,i,m | ## | m
61-0166 | 2017-07-25 19:15 | EDT | 4.764 | m | 21.501 | m | 4.53 | m | 60.8 | m | 45060 | m | 29.19 | m | 7.47 | m | 0.38 | c,i,m | ## | m
61-0166 | 2017-07-25 19:30 | EDT | 4.868 | m | 21.509 | m | 4.48 | m | 60.1 | m | 45050 | m | 29.19 | m | 7.47 | m | 0.37 | c,i,m | ## | m
61-0166 | 2017-07-25 19:45 | EDT | 4.968 | m | 21.456 | m | 4.62 | m | 62 | m | 45100 | m | 29.23 | m | 7.48 | m | 0.41 | c,i,m | ## | m
61-0166 | 2017-07-25 20:00 | EDT | 5.139 | m | 21.375 | m | 4.74 | m | 63.5 | m | 45250 | m | 29.33 | m | 7.5 | m | 0.44 | c,i,m | ## | m
61-0166 | 2017-07-25 20:15 | EDT | 5.253 | m | 21.354 | m | 4.79 | m | 64.1 | m | 45220 | m | 29.32 | m | 7.5 | m | 0.52 | c,i,m | ## | m
61-0166 | 2017-07-25 20:30 | EDT | 5.329 | m | 21.352 | m | 4.86 | m | 65.1 | m | 45140 | m | 29.26 | m | 7.5 | m | 0.62 | c,i,m | ## | m
61-0166 | 2017-07-25 20:45 | EDT | 5.387 | m | 21.332 | m | 4.95 | m | 66.2 | m | 45150 | m | 29.26 | m | 7.51 | m | 0.62 | c,i,m | ## | m
61-0166 | 2017-07-25 21:00 | EDT | 5.462 | m | 21.318 | m | 5 | m | 67 | m | 45160 | m | 29.27 | m | 7.51 | m | 0.62 | c,i,m | ## | m
61-0166 | 2017-07-25 21:15 | EDT | 5.535 | m | 21.291 | m | 5.04 | m | 67.5 | m | 45200 | m | 29.3 | m | 7.52 | m | 0.67 | c,i,m | ## | m
61-0166 | 2017-07-25 21:30 | EDT | 5.598 | m | 21.265 | m | 5.06 | m | 67.7 | m | 45240 | m | 29.33 | m | 7.52 | m | 0.66 | c,i,m | ## | m
61-0166 | 2017-07-25 21:45 | EDT | 5.666 | m | 21.251 | m | 5.02 | m | 67.2 | m | 45280 | m | 29.36 | m | 7.51 | m | 0.64 | c,i,m | ## | m
61-0166 | 2017-07-25 22:00 | EDT | 5.703 | m | 21.22 | m | 5.05 | m | 67.6 | m | 45320 | m | 29.39 | m | 7.52 | m | 0.7 | c,i,m | ## | m
61-0166 | 2017-07-25 22:15 | EDT | 5.673 | m | 21.18 | m | 5.16 | m | 69 | m | 45380 | m | 29.43 | m | 7.53 | m | 0.94 | c,i,m | ## | m
61-0166 | 2017-07-25 22:30 | EDT | 5.672 | m | 21.176 | m | 5.17 | m | 69.1 | m | 45390 | m | 29.44 | m | 7.53 | m | 1.08 | c,i,m | ## | m
61-0166 | 2017-07-25 22:45 | EDT | 5.674 | m | 21.174 | m | 5.21 | m | 69.6 | m | 45380 | m | 29.43 | m | 7.54 | m | 1.28 | c,i,m | ## | m
61-0166 | 2017-07-25 23:00 | EDT | 5.675 | m | 21.173 | m | 5.23 | m | 70 | m | 45380 | m | 29.43 | m | 7.54 | m | 1.05 | c,i,m | ## | m
61-0166 | 2017-07-25 23:15 | EDT | 5.673 | m | 21.17 | m | 5.29 | m | 70.7 | m | 45390 | m | 29.44 | m | 7.54 | m | 1.21 | c,i,m | ## | m
61-0166 | 2017-07-25 23:30 | EDT | 5.67 | m | 21.175 | m | 5.28 | m | 70.6 | m | 45390 | m | 29.44 | m | 7.54 | m | 0.99 | c,i,m | ## | m
61-0166 | 2017-07-25 23:45 | EDT | 5.639 | m | 21.187 | m | 5.27 | m | 70.5 | m | 45380 | m | 29.43 | m | 7.54 | m | 0.93 | c,i,m | ## | m
61-0166 | 2017-07-26 | EDT | 5.589 | m | 21.189 | m | 5.23 | m | 69.9 | m | 45370 | m | 29.42 | m | 7.53 | m | 0.88 | c,i,m | ## | m
61-0166 | 2017-07-26 00:15 | EDT | 5.521 | m | 21.207 | m | 5.09 | m | 68.1 | m | 45310 | m | 29.38 | m | 7.52 | m | 0.8 | c,i,m | ## | m
61-0166 | 2017-07-26 00:30 | EDT | 5.42 | m | 21.215 | m | 5.23 | m | 69.9 | m | 45260 | m | 29.35 | m | 7.53 | m | 1.23 | c,i,m | ## | m
61-0166 | 2017-07-26 00:45 | EDT | 5.319 | m | 21.222 | m | 5.23 | m | 69.9 | m | 45230 | m | 29.32 | m | 7.53 | m | 0.97 | c,i,m | ## | m
61-0166 | 2017-07-26 01:00 | EDT | 5.219 | m | 21.219 | m | 5.17 | m | 69.2 | m | 45250 | m | 29.33 | m | 7.52 | m | 0.9 | c,i,m | ## | m
61-0166 | 2017-07-26 01:15 | EDT | 5.14 | m | 21.228 | m | 5.16 | m | 69 | m | 45220 | m | 29.32 | m | 7.52 | m | 0.88 | c,i,m | ## | m
61-0166 | 2017-07-26 01:30 | EDT | 5.044 | m | 21.241 | m | 5.14 | m | 68.8 | m | 45180 | m | 29.28 | m | 7.52 | m | 0.86 | c,i,m | ## | m
61-0166 | 2017-07-26 01:45 | EDT | 4.925 | m | 21.263 | m | 5.17 | m | 69.1 | m | 45080 | m | 29.21 | m | 7.52 | m | 0.96 | c,i,m | ## | m
61-0166 | 2017-07-26 02:00 | EDT | 4.807 | m | 21.259 | m | 5.21 | m | 69.6 | m | 45080 | m | 29.22 | m | 7.52 | m | 1.05 | c,i,m | ## | m
61-0166 | 2017-07-26 02:15 | EDT | 4.686 | m | 21.255 | m | 5.15 | m | 68.9 | m | 45100 | m | 29.23 | m | 7.51 | m | 0.99 | c,i,m | ## | m
61-0166 | 2017-07-26 02:30 | EDT | 4.596 | m | 21.272 | m | 5.09 | m | 68 | m | 45030 | m | 29.18 | m | 7.5 | m | 0.9 | c,i,m | ## | m
61-0166 | 2017-07-26 02:45 | EDT | 4.519 | m | 21.29 | m | 5.04 | m | 67.4 | m | 44960 | m | 29.13 | m | 7.5 | m | 0.94 | c,i,m | ## | m
61-0166 | 2017-07-26 03:00 | EDT | 4.368 | m | 21.316 | m | 4.99 | m | 66.8 | m | 44890 | m | 29.08 | m | 7.49 | m | 1.04 | c,i,m | ## | m
61-0166 | 2017-07-26 03:15 | EDT | 4.267 | m | 21.359 | m | 4.87 | m | 65.2 | m | 44700 | m | 28.94 | m | 7.48 | m | 0.73 | c,i,m | ## | m
61-0166 | 2017-07-26 03:30 | EDT | 4.16 | m | 21.363 | m | 4.82 | m | 64.5 | m | 44570 | m | 28.85 | m | 7.47 | m | 0.72 | c,i,m | ## | m
61-0166 | 2017-07-26 03:45 | EDT | 4.111 | m | 21.365 | m | 4.77 | m | 63.8 | m | 44550 | m | 28.83 | m | 7.46 | m | 0.71 | c,i,m | ## | m
61-0166 | 2017-07-26 04:00 | EDT | 4.099 | m | 21.282 | m | 4.53 | m | 60.7 | m | 45320 | m | 29.39 | m | 7.48 | m | 0.94 | c,i,m | ## | m
61-0166 | 2017-07-26 04:15 | EDT | 4.162 | m | 21.297 | m | 4.47 | m | 59.8 | m | 45310 | m | 29.38 | m | 7.47 | m | 0.48 | c,i,m | ## | m
61-0166 | 2017-07-26 04:30 | EDT | 4.235 | m | 21.312 | m | 4.38 | m | 58.7 | m | 45280 | m | 29.36 | m | 7.46 | m | 0.4 | c,i,m | ## | m
61-0166 | 2017-07-26 04:45 | EDT | 4.308 | m | 21.322 | m | 4.35 | m | 58.2 | m | 45240 | m | 29.33 | m | 7.46 | m | 0.41 | c,i,m | ## | m
61-0166 | 2017-07-26 05:00 | EDT | 4.39 | m | 21.334 | m | 4.34 | m | 58.1 | m | 45160 | m | 29.27 | m | 7.45 | m | 0.39 | c,i,m | ## | m
61-0166 | 2017-07-26 05:15 | EDT | 4.42 | m | 21.352 | m | 4.37 | m | 58.5 | m | 45040 | m | 29.19 | m | 7.45 | m | 0.39 | c,i,m | ## | m
61-0166 | 2017-07-26 05:30 | EDT | 4.408 | m | 21.369 | m | 4.37 | m | 58.5 | m | 44890 | m | 29.08 | m | 7.44 | m | 0.49 | c,i,m | ## | m
61-0166 | 2017-07-26 05:45 | EDT | 4.4 | m | 21.376 | m | 4.39 | m | 58.8 | m | 44790 | m | 29 | m | 7.44 | m | 0.51 | c,i,m | ## | m
61-0166 | 2017-07-26 06:00 | EDT | 4.396 | m | 21.381 | m | 4.43 | m | 59.3 | m | 44690 | m | 28.93 | m | 7.44 | m | 0.52 | c,i,m | ## | m
61-0166 | 2017-07-26 06:15 | EDT | 4.396 | m | 21.377 | m | 4.35 | m | 58.2 | m | 44700 | m | 28.94 | m | 7.44 | m | 0.5 | c,i,m | ## | m
61-0166 | 2017-07-26 06:30 | EDT | 4.396 | m | 21.357 | m | 4.18 | m | 56 | m | 44880 | m | 29.07 | m | 7.43 | m | 0.41 | c,i,m | ## | m
61-0166 | 2017-07-26 06:45 | EDT | 4.398 | m | 21.265 | m | 4.35 | m | 58.3 | m | 45190 | m | 29.29 | m | 7.46 | m | 0.38 | c,i,m | ## | m
61-0166 | 2017-07-26 07:00 | EDT | 4.408 | m | 21.092 | m | 4.68 | m | 62.5 | m | 45540 | m | 29.55 | m | 7.49 | m | 0.43 | c,i,m | ## | m
61-0166 | 2017-07-26 07:15 | EDT | 4.437 | m | 21.067 | m | 4.79 | m | 63.9 | m | 45570 | m | 29.57 | m | 7.5 | m | 0.38 | c,i,m | ## | m
61-0166 | 2017-07-26 07:30 | EDT | 4.465 | m | 21.068 | m | 4.87 | m | 65 | m | 45540 | m | 29.55 | m | 7.51 | m | 0.37 | c,i,m | ## | m
61-0166 | 2017-07-26 07:45 | EDT | 4.54 | m | 21.08 | m | 4.83 | m | 64.5 | m | 45500 | m | 29.52 | m | 7.5 | m | 0.39 | c,i,m | ## | m
61-0166 | 2017-07-26 08:00 | EDT | 4.663 | m | 21.096 | m | 4.74 | m | 63.3 | m | 45460 | m | 29.49 | m | 7.49 | m | 0.32 | c,i,m | ## | m
61-0166 | 2017-07-26 08:15 | EDT | 4.824 | m | 21.117 | m | 4.66 | m | 62.3 | m | 45390 | m | 29.44 | m | 7.49 | m | 0.34 | c,i,m | ## | m
61-0166 | 2017-07-26 08:30 | EDT | 4.982 | m | 21.139 | m | 4.62 | m | 61.8 | m | 45300 | m | 29.37 | m | 7.48 | m | 0.33 | c,i,m | ## | m
61-0166 | 2017-07-26 08:45 | EDT | 5.083 | m | 21.158 | m | 4.6 | m | 61.4 | m | 45240 | m | 29.33 | m | 7.47 | m | 0.32 | c,i,m | ## | m
61-0166 | 2017-07-26 09:00 | EDT | 5.184 | m | 21.198 | m | 4.46 | m | 59.6 | m | 45180 | m | 29.29 | m | 7.46 | m | 0.3 | c,i,m | ## | m
61-0166 | 2017-07-26 09:15 | EDT | 5.291 | m | 21.207 | m | 4.45 | m | 59.5 | m | 45180 | m | 29.29 | m | 7.46 | m | 0.31 | c,i,m | ## | m
61-0166 | 2017-07-26 09:30 | EDT | 5.384 | m | 21.171 | m | 4.57 | m | 61.1 | m | 45240 | m | 29.33 | m | 7.47 | m | 0.31 | c,i,m | ## | m
61-0166 | 2017-07-26 09:45 | EDT | 5.467 | m | 21.091 | m | 4.79 | m | 63.9 | m | 45350 | m | 29.41 | m | 7.5 | m | 0.35 | c,i,m | ## | m
61-0166 | 2017-07-26 10:00 | EDT | 5.545 | m | 21.055 | m | 4.86 | m | 64.9 | m | 45390 | m | 29.44 | m | 7.5 | m | 0.35 | c,i,m | ## | m
61-0166 | 2017-07-26 10:15 | EDT | 5.594 | m | 21.032 | m | 4.89 | m | 65.2 | m | 45420 | m | 29.46 | m | 7.51 | m | 0.39 | c,i,m | ## | m
61-0166 | 2017-07-26 10:30 | EDT | 5.572 | m | 21.007 | m | 4.95 | m | 65.9 | m | 45430 | m | 29.47 | m | 7.51 | m | 0.39 | c,i,m | ## | m
61-0166 | 2017-07-26 10:45 | EDT | 5.575 | m | 20.979 | m | 5.01 | m | 66.8 | m | 45490 | m | 29.51 | m | 7.52 | m | 0.43 | c,i,m | ## | m
61-0166 | 2017-07-26 11:00 | EDT | 5.579 | m | 20.971 | m | 5.04 | m | 67.2 | m | 45510 | m | 29.53 | m | 7.52 | m | 0.43 | c,i,m | ## | m
61-0166 | 2017-07-26 11:15 | EDT | 5.576 | m | 20.971 | m | 5.05 | m | 67.2 | m | 45510 | m | 29.52 | m | 7.52 | m | 0.41 | c,i,m | ## | m
61-0166 | 2017-07-26 11:30 | EDT | 5.572 | m | 20.968 | m | 5.06 | m | 67.4 | m | 45500 | m | 29.52 | m | 7.52 | m | 0.45 | c,i,m | ## | m
61-0166 | 2017-07-26 11:45 | EDT | 5.566 | m | 20.97 | m | 5.06 | m | 67.5 | m | 45510 | m | 29.52 | m | 7.52 | m | 0.42 | c,i,m | ## | m
61-0166 | 2017-07-26 12:00 | EDT | 5.596 | m | 20.966 | m | 5.06 | m | 67.4 | m | 45500 | m | 29.52 | m | 7.53 | m | 0.4 | c,i,m | ## | m
61-0166 | 2017-07-26 12:15 | EDT | 5.553 | m | 20.981 | m | 5.05 | m | 67.2 | m | 45500 | m | 29.52 | m | 7.52 | m | 0.37 | c,i,m | ## | m
61-0166 | 2017-07-26 12:30 | EDT | 5.483 | m | 21.028 | m | 4.97 | m | 66.2 | m | 45450 | m | 29.48 | m | 7.51 | m | 0.41 | c,i,m | ## | m
61-0166 | 2017-07-26 12:45 | EDT | 5.391 | m | 21.07 | m | 4.91 | m | 65.5 | m | 45370 | m | 29.43 | m | 7.5 | m | 0.41 | c,i,m | ## | m
61-0166 | 2017-07-26 13:00 | EDT | 5.319 | m | 21.103 | m | 4.86 | m | 64.8 | m | 45290 | m | 29.37 | m | 7.5 | m | 0.4 | c,i,m | ## | m
61-0166 | 2017-07-26 13:15 | EDT | 5.23 | m | 21.125 | m | 4.89 | m | 65.3 | m | 45260 | m | 29.35 | m | 7.5 | m | 0.42 | c,i,m | ## | m
61-0166 | 2017-07-26 13:30 | EDT | 5.143 | m | 21.131 | m | 4.87 | m | 65.1 | m | 45260 | m | 29.35 | m | 7.5 | m | 0.41 | c,i,m | ## | m
61-0166 | 2017-07-26 13:45 | EDT | 5.058 | m | 21.147 | m | 4.86 | m | 64.9 | m | 45240 | m | 29.33 | m | 7.5 | m | 0.47 | c,i,m | ## | m
61-0166 | 2017-07-26 14:00 | EDT | 4.975 | m | 21.17 | m | 4.88 | m | 65.2 | m | 45210 | m | 29.31 | m | 7.5 | m | 0.48 | c,i,m | ## | m
61-0166 | 2017-07-26 14:15 | EDT | 4.877 | m | 21.195 | m | 4.86 | m | 65 | m | 45170 | m | 29.28 | m | 7.49 | m | 0.47 | c,i,m | ## | m
61-0166 | 2017-07-26 14:30 | EDT | 4.795 | m | 21.223 | m | 4.82 | m | 64.5 | m | 45130 | m | 29.25 | m | 7.48 | m | 0.52 | c,i,m | ## | m
61-0166 | 2017-07-26 14:45 | EDT | 4.694 | m | 21.264 | m | 4.74 | m | 63.4 | m | 45050 | m | 29.19 | m | 7.48 | m | 0.51 | c,i,m | ## | m
61-0166 | 2017-07-26 15:00 | EDT | 4.62 | m | 21.316 | m | 4.68 | m | 62.6 | m | 44920 | m | 29.1 | m | 7.46 | m | 0.54 | c,i,m | ## | m
61-0166 | 2017-07-26 15:15 | EDT | 4.543 | m | 21.399 | m | 4.69 | m | 62.8 | m | 44670 | m | 28.92 | m | 7.46 | m | 0.57 | c,i,m | ## | m
61-0166 | 2017-07-26 15:30 | EDT | 4.44 | m | 21.413 | m | 4.65 | m | 62.3 | m | 44620 | m | 28.88 | m | 7.45 | m | 0.54 | c,i,m | ## | m
61-0166 | 2017-07-26 15:45 | EDT | 4.323 | m | 21.438 | m | 4.63 | m | 62 | m | 44530 | m | 28.82 | m | 7.45 | m | 0.49 | c,i,m | ## | m
61-0166 | 2017-07-26 16:00 | EDT | 4.2 | m | 21.374 | m | 4.52 | m | 60.5 | m | 44780 | m | 28.99 | m | 7.45 | m | 0.54 | c,i,m | ## | m
61-0166 | 2017-07-26 16:15 | EDT | 4.163 | m | 21.325 | m | 4.51 | m | 60.4 | m | 44930 | m | 29.1 | m | 7.45 | m | 0.58 | c,i,m | ## | m
61-0166 | 2017-07-26 16:30 | EDT | 4.108 | m | 21.228 | m | 4.36 | m | 58.3 | m | 45240 | m | 29.33 | m | 7.45 | m | 0.51 | c,i,m | ## | m
61-0166 | 2017-07-26 16:45 | EDT | 4.095 | m | 21.239 | m | 4.34 | m | 58.1 | m | 45230 | m | 29.32 | m | 7.45 | m | 0.49 | c,i,m | ## | m
61-0166 | 2017-07-26 17:00 | EDT | 4.161 | m | 21.277 | m | 4.32 | m | 57.8 | m | 45120 | m | 29.25 | m | 7.44 | m | 0.53 | c,i,m | ## | m
61-0166 | 2017-07-26 17:15 | EDT | 4.245 | m | 21.312 | m | 4.31 | m | 57.7 | m | 45020 | m | 29.17 | m | 7.44 | m | 0.61 | c,i,m | ## | m
61-0166 | 2017-07-26 17:30 | EDT | 4.332 | m | 21.353 | m | 4.29 | m | 57.4 | m | 44920 | m | 29.1 | m | 7.44 | m | 0.62 | c,i,m | ## | m
61-0166 | 2017-07-26 17:45 | EDT | 4.396 | m | 21.515 | m | 4.36 | m | 58.5 | m | 44720 | m | 28.95 | m | 7.43 | m | 0.69 | c,i,m | ## | m
61-0166 | 2017-07-26 18:00 | EDT | 4.489 | m | 21.604 | m | 4.43 | m | 59.5 | m | 44590 | m | 28.86 | m | 7.43 | m | 0.72 | c,i,m | ## | m
61-0166 | 2017-07-26 18:15 | EDT | 4.579 | m | 21.657 | m | 4.49 | m | 60.3 | m | 44520 | m | 28.8 | m | 7.43 | m | 0.66 | c,i,m | ## | m
61-0166 | 2017-07-26 18:30 | EDT | 4.576 | m | 21.803 | m | 4.66 | m | 62.8 | m | 44410 | m | 28.73 | m | 7.44 | m | 0.71 | c,i,m | ## | m
61-0166 | 2017-07-26 18:45 | EDT | 4.59 | m | 21.895 | m | 4.76 | m | 64.2 | m | 44360 | m | 28.69 | m | 7.44 | m | 0.8 | c,i,m | ## | m
61-0166 | 2017-07-26 19:00 | EDT | 4.595 | m | 22.035 | m | 4.87 | m | 65.8 | m | 44330 | m | 28.66 | m | 7.45 | m | 1.16 | c,i,m | ## | m
61-0166 | 2017-07-26 19:15 | EDT | 4.643 | m | 22.042 | m | 5.04 | m | 68.2 | m | 44330 | m | 28.67 | m | 7.46 | m | 1.07 | c,i,m | ## | m
61-0166 | 2017-07-26 19:30 | EDT | 4.652 | m | 21.813 | m | 4.54 | m | 61.2 | m | 44450 | m | 28.75 | m | 7.43 | m | 0.96 | c,i,m | ## | m
61-0166 | 2017-07-26 19:45 | EDT | 4.715 | m | 21.51 | m | 4.11 | m | 55.2 | m | 44740 | m | 28.97 | m | 7.41 | m | 0.92 | c,i,m | ## | m
61-0166 | 2017-07-26 20:00 | EDT | 4.77 | m | 21.77 | m | 4.58 | m | 61.7 | m | 44520 | m | 28.8 | m | 7.44 | m | 0.98 | c,i,m | ## | m
61-0166 | 2017-07-26 20:15 | EDT | 4.826 | m | 21.896 | m | 4.76 | m | 64.2 | m | 44450 | m | 28.75 | m | 7.44 | m | 0.96 | c,i,m | ## | m
61-0166 | 2017-07-26 20:30 | EDT | 4.879 | m | 21.808 | m | 4.54 | m | 61.1 | m | 44510 | m | 28.8 | m | 7.43 | m | 0.9 | c,i,m | ## | m
61-0166 | 2017-07-26 20:45 | EDT | 4.96 | m | 21.7 | m | 4.46 | m | 60 | m | 44600 | m | 28.86 | m | 7.43 | m | 0.81 | c,i,m | ## | m
61-0166 | 2017-07-26 21:00 | EDT | 5.036 | m | 21.695 | m | 4.26 | m | 57.4 | m | 44590 | m | 28.86 | m | 7.41 | m | 0.74 | c,i,m | ## | m
61-0166 | 2017-07-26 21:15 | EDT | 5.129 | m | 21.63 | m | 4.01 | m | 53.9 | m | 44650 | m | 28.9 | m | 7.4 | m | 0.68 | c,i,m | ## | m
61-0166 | 2017-07-26 21:30 | EDT | 5.226 | m | 21.549 | m | 3.84 | m | 51.5 | m | 44710 | m | 28.95 | m | 7.39 | m | 0.56 | c,i,m | ## | m
61-0166 | 2017-07-26 21:45 | EDT | 5.294 | m | 21.52 | m | 3.86 | m | 51.8 | m | 44710 | m | 28.94 | m | 7.39 | m | 0.56 | c,i,m | ## | m
61-0166 | 2017-07-26 22:00 | EDT | 5.378 | m | 21.491 | m | 3.91 | m | 52.4 | m | 44710 | m | 28.94 | m | 7.4 | m | 0.54 | c,i,m | ## | m
61-0166 | 2017-07-26 22:15 | EDT | 5.45 | m | 21.51 | m | 4.03 | m | 54 | m | 44680 | m | 28.92 | m | 7.41 | m | 0.63 | c,i,m | ## | m
61-0166 | 2017-07-26 22:30 | EDT | 5.497 | m | 21.624 | m | 4.55 | m | 61.1 | m | 44680 | m | 28.92 | m | 7.45 | m | 1.06 | c,i,m | ## | m
61-0166 | 2017-07-26 22:45 | EDT | 5.54 | m | 21.687 | m | 4.83 | m | 64.9 | m | 44690 | m | 28.92 | m | 7.47 | m | 1.28 | c,i,m | ## | m
61-0166 | 2017-07-26 23:00 | EDT | 5.58 | m | 21.63 | m | 4.67 | m | 62.8 | m | 44730 | m | 28.95 | m | 7.45 | m | 1.28 | c,i,m | ## | m
61-0166 | 2017-07-26 23:15 | EDT | 5.592 | m | 21.658 | m | 5.02 | m | 67.6 | m | 44740 | m | 28.97 | m | 7.49 | m | 1.39 | c,i,m | ## | m
61-0166 | 2017-07-26 23:30 | EDT | 5.603 | m | 21.625 | m | 5.13 | m | 69 | m | 44780 | m | 28.99 | m | 7.5 | m | 1.42 | c,i,m | ## | m
61-0166 | 2017-07-26 23:45 | EDT | 5.61 | m | 21.567 | m | 5.17 | m | 69.4 | m | 44840 | m | 29.04 | m | 7.5 | m | 1.61 | c,i,m | ## | m
61-0166 | 2017-07-27 | EDT | 5.628 | m | 21.569 | m | 5.35 | m | 71.8 | m | 44850 | m | 29.04 | m | 7.52 | m | 1.54 | c,i,m | ## | m
61-0166 | 2017-07-27 00:15 | EDT | 5.619 | m | 21.585 | m | 5.32 | m | 71.5 | m | 44830 | m | 29.03 | m | 7.52 | m | 1.39 | c,i,m | ## | m
61-0166 | 2017-07-27 00:30 | EDT | 5.622 | m | 21.548 | m | 5.11 | m | 68.6 | m | 44850 | m | 29.05 | m | 7.49 | m | 1.21 | c,i,m | ## | m
61-0166 | 2017-07-27 00:45 | EDT | 5.613 | m | 21.556 | m | 5.33 | m | 71.6 | m | 44850 | m | 29.05 | m | 7.51 | m | 1.33 | c,i,m | ## | m
61-0166 | 2017-07-27 01:00 | EDT | 5.573 | m | 21.566 | m | 5.5 | m | 73.8 | m | 44860 | m | 29.05 | m | 7.53 | m | 1.43 | c,i,m | ## | m
61-0166 | 2017-07-27 01:15 | EDT | 5.56 | m | 21.595 | m | 5.58 | m | 75 | m | 44820 | m | 29.03 | m | 7.53 | m | 1.51 | c,i,m | ## | m
61-0166 | 2017-07-27 01:30 | EDT | 5.496 | m | 21.604 | m | 5.51 | m | 74.1 | m | 44790 | m | 29 | m | 7.53 | m | 1.43 | c,i,m | ## | m
61-0166 | 2017-07-27 01:45 | EDT | 5.425 | m | 21.627 | m | 5.1 | m | 68.6 | m | 44770 | m | 28.99 | m | 7.49 | m | 1.29 | c,i,m | ## | m
61-0166 | 2017-07-27 02:00 | EDT | 5.341 | m | 21.651 | m | 5.26 | m | 70.7 | m | 44740 | m | 28.97 | m | 7.5 | m | 1.37 | c,i,m | ## | m
61-0166 | 2017-07-27 02:15 | EDT | 5.245 | m | 21.625 | m | 5.13 | m | 68.9 | m | 44710 | m | 28.94 | m | 7.49 | m | 1.22 | c,i,m | ## | m
61-0166 | 2017-07-27 02:30 | EDT | 5.135 | m | 21.626 | m | 4.9 | m | 65.8 | m | 44650 | m | 28.9 | m | 7.46 | m | 1 | c,i,m | ## | m
61-0166 | 2017-07-27 02:45 | EDT | 5.022 | m | 21.633 | m | 4.83 | m | 64.8 | m | 44590 | m | 28.86 | m | 7.45 | m | 0.9 | c,i,m | ## | m
61-0166 | 2017-07-27 03:00 | EDT | 4.906 | m | 21.667 | m | 4.79 | m | 64.4 | m | 44520 | m | 28.8 | m | 7.44 | m | 0.87 | c,i,m | ## | m
61-0166 | 2017-07-27 03:15 | EDT | 4.796 | m | 21.744 | m | 4.81 | m | 64.8 | m | 44430 | m | 28.74 | m | 7.44 | m | 1.01 | c,i,m | ## | m
61-0166 | 2017-07-27 03:30 | EDT | 4.678 | m | 21.804 | m | 4.86 | m | 65.4 | m | 44360 | m | 28.69 | m | 7.44 | m | 1.07 | c,i,m | ## | m
61-0166 | 2017-07-27 03:45 | EDT | 4.588 | m | 21.83 | m | 4.88 | m | 65.7 | m | 44310 | m | 28.65 | m | 7.44 | m | 1.16 | c,i,m | ## | m
61-0166 | 2017-07-27 04:00 | EDT | 4.48 | m | 21.836 | m | 4.87 | m | 65.5 | m | 44260 | m | 28.62 | m | 7.44 | m | 1.13 | c,i,m | ## | m
61-0166 | 2017-07-27 04:15 | EDT | 4.409 | m | 21.851 | m | 4.85 | m | 65.3 | m | 44220 | m | 28.59 | m | 7.43 | m | 1.05 | c,i,m | ## | m
61-0166 | 2017-07-27 04:30 | EDT | 4.36 | m | 21.67 | m | 4.39 | m | 59 | m | 44510 | m | 28.8 | m | 7.41 | m | 0.77 | c,i,m | ## | m
61-0166 | 2017-07-27 04:45 | EDT | 4.34 | m | 21.677 | m | 4.41 | m | 59.3 | m | 44490 | m | 28.78 | m | 7.41 | m | 0.74 | c,i,m | ## | m
61-0166 | 2017-07-27 05:00 | EDT | 4.358 | m | 21.659 | m | 4.53 | m | 60.9 | m | 44540 | m | 28.82 | m | 7.42 | m | 0.87 | c,i,m | ## | m
61-0166 | 2017-07-27 05:15 | EDT | 4.396 | m | 21.643 | m | 4.48 | m | 60.2 | m | 44610 | m | 28.87 | m | 7.42 | m | 0.79 | c,i,m | ## | m
61-0166 | 2017-07-27 05:30 | EDT | 4.455 | m | 21.666 | m | 4.52 | m | 60.8 | m | 44610 | m | 28.87 | m | 7.42 | m | 0.87 | c,i,m | ## | m
61-0166 | 2017-07-27 05:45 | EDT | 4.536 | m | 21.684 | m | 4.52 | m | 60.8 | m | 44580 | m | 28.85 | m | 7.42 | m | 0.8 | c,i,m | ## | m
61-0166 | 2017-07-27 06:00 | EDT | 4.604 | m | 21.69 | m | 4.49 | m | 60.3 | m | 44560 | m | 28.83 | m | 7.42 | m | 0.7 | c,i,m | ## | m
61-0166 | 2017-07-27 06:15 | EDT | 4.653 | m | 21.691 | m | 4.47 | m | 60.1 | m | 44540 | m | 28.82 | m | 7.41 | m | 0.74 | c,i,m | ## | m
61-0166 | 2017-07-27 06:30 | EDT | 4.686 | m | 21.694 | m | 4.47 | m | 60.1 | m | 44500 | m | 28.79 | m | 7.41 | m | 0.7 | c,i,m | ## | m
61-0166 | 2017-07-27 06:45 | EDT | 4.681 | m | 21.694 | m | 4.49 | m | 60.4 | m | 44470 | m | 28.77 | m | 7.41 | m | 0.67 | c,i,m | ## | m
61-0166 | 2017-07-27 07:00 | EDT | 4.698 | m | 21.691 | m | 4.46 | m | 60 | m | 44460 | m | 28.77 | m | 7.41 | m | 0.7 | c,i,m | ## | m
61-0166 | 2017-07-27 07:15 | EDT | 4.695 | m | 21.69 | m | 4.51 | m | 60.6 | m | 44450 | m | 28.75 | m | 7.41 | m | 0.71 | c,i,m | ## | m
61-0166 | 2017-07-27 07:30 | EDT | 4.73 | m | 21.687 | m | 4.47 | m | 60.1 | m | 44440 | m | 28.75 | m | 7.41 | m | 0.67 | c,i,m | ## | m
61-0166 | 2017-07-27 07:45 | EDT | 4.761 | m | 21.686 | m | 4.32 | m | 58.1 | m | 44450 | m | 28.76 | m | 7.4 | m | 0.64 | c,i,m | ## | m
61-0166 | 2017-07-27 08:00 | EDT | 4.801 | m | 21.656 | m | 4.74 | m | 63.6 | m | 44350 | m | 28.68 | m | 7.43 | m | 0.77 | c,i,m | ## | m
61-0166 | 2017-07-27 08:15 | EDT | 4.861 | m | 21.626 | m | 4.92 | m | 66 | m | 44300 | m | 28.65 | m | 7.44 | m | 0.8 | c,i,m | ## | m
61-0166 | 2017-07-27 08:30 | EDT | 4.913 | m | 21.605 | m | 5.08 | m | 68.1 | m | 44270 | m | 28.63 | m | 7.45 | m | 0.89 | c,i,m | ## | m
61-0166 | 2017-07-27 08:45 | EDT | 4.996 | m | 21.634 | m | 5.26 | m | 70.6 | m | 44270 | m | 28.63 | m | 7.46 | m | 0.95 | c,i,m | ## | m
61-0166 | 2017-07-27 09:00 | EDT | 5.079 | m | 21.648 | m | 5.3 | m | 71.1 | m | 44280 | m | 28.63 | m | 7.46 | m | 0.84 | c,i,m | ## | m
61-0166 | 2017-07-27 09:15 | EDT | 5.143 | m | 21.63 | m | 5.29 | m | 71 | m | 44290 | m | 28.64 | m | 7.46 | m | 0.74 | c,i,m | ## | m
61-0166 | 2017-07-27 09:30 | EDT | 5.233 | m | 21.595 | m | 5.22 | m | 70 | m | 44290 | m | 28.64 | m | 7.46 | m | 0.67 | c,i,m | ## | m
61-0166 | 2017-07-27 09:45 | EDT | 5.321 | m | 21.584 | m | 5.07 | m | 67.9 | m | 44320 | m | 28.66 | m | 7.45 | m | 0.55 | c,i,m | ## | m
61-0166 | 2017-07-27 10:00 | EDT | 5.415 | m | 21.584 | m | 4.98 | m | 66.8 | m | 44330 | m | 28.67 | m | 7.44 | m | 0.51 | c,i,m | ## | m
61-0166 | 2017-07-27 10:15 | EDT | 5.498 | m | 21.611 | m | 4.59 | m | 61.7 | m | 44500 | m | 28.79 | m | 7.42 | m | 0.49 | c,i,m | ## | m
61-0166 | 2017-07-27 10:30 | EDT | 5.539 | m | 21.62 | m | 4.57 | m | 61.4 | m | 44520 | m | 28.81 | m | 7.43 | m | 0.47 | c,i,m | ## | m
61-0166 | 2017-07-27 10:45 | EDT | 5.454 | m | 21.618 | m | 4.53 | i,m | 60.9 | i,m | 44550 | m | 28.83 | m | 7.43 | m | 0.43 | c,i,m | ## | m
61-0166 | 2017-07-27 11:00 | EDT | 5.011 | m | 21.629 | m | 4.77 | i,m | 64 | i,m | 44500 | m | 28.79 | m | 7.44 | m | 0.57 | c,i,m | ## | m
61-0166 | 2017-07-27 11:15 | EDT | 5.048 | m | 21.581 | m | 4.56 | i,m | 61.2 | i,m | 44670 | m | 28.92 | m | 7.43 | m | 0.51 | c,i,m | ## | m
61-0166 | 2017-07-27 11:30 | EDT | 5.081 | m | 21.562 | m | 4.9 | i,m | 65.7 | i,m | 44730 | m | 28.96 | m | 7.46 | m | 0.68 | c,i,m | ## | m
61-0166 | 2017-07-27 11:45 | EDT | 5.119 | m | 21.547 | m | 5.28 | i,m | 71 | i,m | 44820 | m | 29.03 | m | 7.5 | m | 0.84 | c,i,m | ## | m
61-0166 | 2017-07-27 12:00 | EDT | 5.127 | m | 21.515 | m | 5.55 | i,m | 74.5 | i,m | 44940 | m | 29.11 | m | 7.52 | m | 0.91 | c,i,m | ## | m
61-0166 | 2017-07-27 12:15 | EDT | 5.129 | m | 21.525 | m | 5.77 | i,m | 77.5 | i,m | 45030 | m | 29.17 | m | 7.54 | m | 0.96 | c,i,m | ## | m
61-0166 | 2017-07-27 12:30 | EDT | 5.133 | m | 21.531 | m | 5.79 | i,m | 77.9 | i,m | 45070 | m | 29.2 | m | 7.55 | m | 0.91 | c,i,m | ## | m
61-0166 | 2017-07-27 12:45 | EDT | 5.123 | m | 21.534 | m | 5.8 | i,m | 78 | i,m | 45100 | m | 29.22 | m | 7.55 | m | 0.85 | c,i,m | ## | m
61-0166 | 2017-07-27 13:00 | EDT | 5.115 | m | 21.535 | m | 5.86 | i,m | 78.8 | i,m | 45130 | m | 29.25 | m | 7.56 | m | 0.91 | c,i,m | ## | m
61-0166 | 2017-07-27 13:15 | EDT | 5.071 | m | 21.55 | m | 5.76 | i,m | 77.4 | i,m | 45090 | m | 29.22 | m | 7.55 | m | 0.82 | c,i,m | ## | m
61-0166 | 2017-07-27 13:30 | EDT | 5.033 | m | 21.554 | m | 5.54 | i,m | 74.4 | i,m | 45020 | m | 29.16 | m | 7.53 | m | 0.68 | c,i,m | ## | m
61-0166 | 2017-07-27 13:45 | EDT | 4.972 | m | 21.576 | m | 5.42 | i,m | 72.8 | i,m | 44850 | m | 29.04 | m | 7.51 | m | 0.73 | c,i,m | ## | m
61-0166 | 2017-07-27 14:00 | EDT | 4.9 | m | 21.618 | m | 5.69 | i,m | 76.5 | i,m | 44660 | m | 28.91 | m | 7.52 | m | 1.04 | c,i,m | ## | m
61-0166 | 2017-07-27 14:15 | EDT | 4.812 | m | 21.611 | m | 5.79 | i,m | 77.9 | i,m | 44710 | m | 28.94 | m | 7.53 | m | 1.1 | c,i,m | ## | m
61-0166 | 2017-07-27 14:30 | EDT | 4.72 | m | 21.6 | m | 5.8 | i,m | 77.9 | i,m | 44770 | m | 28.99 | m | 7.53 | m | 1.06 | c,i,m | ## | m
61-0166 | 2017-07-27 14:45 | EDT | 4.622 | m | 21.636 | m | 5.71 | i,m | 76.7 | i,m | 44720 | m | 28.95 | m | 7.52 | m | 1.11 | c,i,m | ## | m
61-0166 | 2017-07-27 15:00 | EDT | 4.525 | m | 21.695 | m | 5.63 | i,m | 75.8 | i,m | 44630 | m | 28.89 | m | 7.51 | m | 1.21 | c,i,m | ## | m
61-0166 | 2017-07-27 15:15 | EDT | 4.386 | m | 21.692 | m | 5.5 | i,m | 73.9 | i,m | 44610 | m | 28.87 | m | 7.5 | m | 0.97 | c,i,m | ## | m
61-0166 | 2017-07-27 15:30 | EDT | 4.295 | m | 21.702 | m | 5.47 | i,m | 73.6 | i,m | 44590 | m | 28.86 | m | 7.49 | m | 0.88 | c,i,m | ## | m
61-0166 | 2017-07-27 15:45 | EDT | 4.202 | m | 21.756 | m | 5.41 | i,m | 72.8 | i,m | 44510 | m | 28.8 | m | 7.48 | m | 0.95 | c,i,m | ## | m
61-0166 | 2017-07-27 16:00 | EDT | 4.149 | m | 21.794 | m | 5.38 | i,m | 72.4 | i,m | 44440 | m | 28.75 | m | 7.48 | m | 0.92 | c,i,m | ## | m
61-0166 | 2017-07-27 16:15 | EDT | 4.062 | m | 21.779 | m | 5.32 | i,m | 71.7 | i,m | 44430 | m | 28.74 | m | 7.47 | m | 0.88 | c,i,m | ## | m
61-0166 | 2017-07-27 16:30 | EDT | 3.954 | m | 21.822 | m | 5.36 | i,m | 72.2 | i,m | 44320 | m | 28.66 | m | 7.47 | m | 0.92 | c,i,m | ## | m
61-0166 | 2017-07-27 16:45 | EDT | 3.875 | m | 21.811 | m | 5.34 | i,m | 71.8 | i,m | 44350 | m | 28.69 | m | 7.47 | m | 0.97 | c,i,m | ## | m
61-0166 | 2017-07-27 17:00 | EDT | 3.808 | m | 21.869 | m | 5.37 | i,m | 72.4 | i,m | 44270 | m | 28.62 | m | 7.47 | m | 1.07 | c,i,m | ## | m
61-0166 | 2017-07-27 17:15 | EDT | 3.725 | m | 21.895 | m | 5.4 | i,m | 72.7 | i,m | 44150 | m | 28.54 | m | 7.46 | m | 0.93 | c,i,m | ## | m
61-0166 | 2017-07-27 17:30 | EDT | 3.675 | m | 21.894 | m | 5.44 | i,m | 73.2 | i,m | 44130 | m | 28.52 | m | 7.47 | m | 1.14 | c,i,m | ## | m
61-0166 | 2017-07-27 17:45 | EDT | 3.676 | m | 21.871 | m | 5.43 | i,m | 73.1 | i,m | 44100 | m | 28.5 | m | 7.46 | m | 1.41 | c,i,m | ## | m
61-0166 | 2017-07-27 18:00 | EDT | 3.716 | m | 21.864 | m | 5.49 | i,m | 73.8 | i,m | 44000 | m | 28.43 | m | 7.47 | m | 1.73 | c,i,m | ## | m
61-0166 | 2017-07-27 18:15 | EDT | 3.86 | m | 21.786 | m | 5.17 | i,m | 69.5 | i,m | 44340 | m | 28.68 | m | 7.46 | m | 2.01 | c,i,m | ## | m
61-0166 | 2017-07-27 18:30 | EDT | 3.987 | m | 21.802 | m | 5.34 | i,m | 71.9 | i,m | 44240 | m | 28.6 | m | 7.47 | m | 2.14 | c,i,m | ## | m
61-0166 | 2017-07-27 18:45 | EDT | 4.083 | m | 21.773 | m | 5.18 | i,m | 69.7 | i,m | 44320 | m | 28.66 | m | 7.46 | m | 1.38 | c,i,m | ## | m
61-0166 | 2017-07-27 19:00 | EDT | 4.138 | m | 21.794 | m | 5.31 | i,m | 71.4 | i,m | 44290 | m | 28.64 | m | 7.47 | m | 1.5 | c,i,m | ## | m
61-0166 | 2017-07-27 19:15 | EDT | 4.181 | m | 21.815 | m | 5.52 | i,m | 74.2 | i,m | 44280 | m | 28.63 | m | 7.48 | m | 1.84 | c,i,m | ## | m
61-0166 | 2017-07-27 19:30 | EDT | 4.196 | m | 21.822 | m | 5.71 | i,m | 76.8 | i,m | 44240 | m | 28.6 | m | 7.49 | m | 1.94 | c,i,m | ## | m
61-0166 | 2017-07-27 19:45 | EDT | 4.208 | m | 21.821 | m | 5.86 | i,m | 78.9 | i,m | 44250 | m | 28.61 | m | 7.51 | m | 2.35 | c,i,m | ## | m
61-0166 | 2017-07-27 20:00 | EDT | 4.214 | m | 21.79 | m | 5.95 | i,m | 80.1 | i,m | 44280 | m | 28.63 | m | 7.52 | m | 2.82 | c,i,m | ## | m
61-0166 | 2017-07-27 20:15 | EDT | 4.246 | m | 21.775 | m | 5.93 | i,m | 79.8 | i,m | 44260 | m | 28.62 | m | 7.52 | m | 2.67 | c,i,m | ## | m
61-0166 | 2017-07-27 20:30 | EDT | 4.277 | m | 21.775 | m | 5.88 | i,m | 79.1 | i,m | 44270 | m | 28.63 | m | 7.51 | m | 2.87 | c,i,m | ## | m
61-0166 | 2017-07-27 20:45 | EDT | 4.317 | m | 21.774 | m | 5.81 | i,m | 78.1 | i,m | 44280 | m | 28.63 | m | 7.5 | m | 2.46 | c,i,m | ## | m
61-0166 | 2017-07-27 21:00 | EDT | 4.355 | m | 21.761 | m | 5.8 | i,m | 77.9 | i,m | 44310 | m | 28.65 | m | 7.51 | m | 2.59 | c,i,m | ## | m
61-0166 | 2017-07-27 21:15 | EDT | 4.402 | m | 21.754 | m | 5.78 | i,m | 77.7 | i,m | 44330 | m | 28.66 | m | 7.5 | m | 2.65 | c,i,m | ## | m
61-0166 | 2017-07-27 21:30 | EDT | 4.466 | m | 21.747 | m | 5.74 | i,m | 77.2 | i,m | 44350 | m | 28.68 | m | 7.5 | m | 2.37 | c,i,m | ## | m
61-0166 | 2017-07-27 21:45 | EDT | 4.554 | m | 21.742 | m | 5.75 | i,m | 77.3 | i,m | 44350 | m | 28.68 | m | 7.5 | m | 2.27 | c,i,m | ## | m
61-0166 | 2017-07-27 22:00 | EDT | 4.637 | m | 21.739 | m | 5.68 | i,m | 76.4 | i,m | 44360 | m | 28.69 | m | 7.5 | m | 2.1 | c,i,m | ## | m
61-0166 | 2017-07-27 22:15 | EDT | 4.689 | m | 21.72 | m | 5.84 | i,m | 78.4 | i,m | 44350 | m | 28.68 | m | 7.51 | m | 2.36 | c,i,m | ## | m
61-0166 | 2017-07-27 22:30 | EDT | 4.782 | m | 21.713 | m | 5.89 | i,m | 79.2 | i,m | 44350 | m | 28.68 | m | 7.52 | m | 2.15 | c,i,m | ## | m
61-0166 | 2017-07-27 22:45 | EDT | 4.838 | m | 21.698 | m | 5.84 | i,m | 78.5 | i,m | 44340 | m | 28.68 | m | 7.51 | m | 2.07 | c,i,m | ## | m
61-0166 | 2017-07-27 23:00 | EDT | 4.864 | m | 21.677 | m | 5.75 | i,m | 77.3 | i,m | 44310 | m | 28.66 | m | 7.5 | m | 1.9 | c,i,m | ## | m
61-0166 | 2017-07-27 23:15 | EDT | 4.908 | m | 21.662 | m | 5.67 | i,m | 76.1 | i,m | 44290 | m | 28.64 | m | 7.49 | m | 1.91 | c,i,m | ## | m
61-0166 | 2017-07-27 23:30 | EDT | 4.958 | m | 21.653 | m | 5.62 | i,m | 75.5 | i,m | 44290 | m | 28.64 | m | 7.49 | m | 1.74 | c,i,m | ## | m
61-0166 | 2017-07-27 23:45 | EDT | 4.962 | m | 21.641 | m | 5.55 | i,m | 74.5 | i,m | 44280 | m | 28.63 | m | 7.48 | m | 1.73 | c,i,m | ## | m
61-0166 | 2017-07-28 | EDT | 4.991 | m | 21.629 | m | 5.52 | i,m | 74 | i,m | 44290 | m | 28.64 | m | 7.48 | m | 1.6 | c,i,m | ## | m
61-0166 | 2017-07-28 00:15 | EDT | 4.992 | m | 21.622 | m | 5.54 | i,m | 74.4 | i,m | 44360 | m | 28.69 | m | 7.49 | m | 1.7 | c,i,m | ## | m
61-0166 | 2017-07-28 00:30 | EDT | 4.994 | m | 21.629 | m | 5.53 | i,m | 74.3 | i,m | 44430 | m | 28.74 | m | 7.49 | m | 1.76 | c,i,m | ## | m
61-0166 | 2017-07-28 00:45 | EDT | 4.991 | m | 21.647 | m | 5.29 | i,m | 71.1 | i,m | 44450 | m | 28.76 | m | 7.47 | m | 1.34 | c,i,m | ## | m
61-0166 | 2017-07-28 01:00 | EDT | 5.018 | m | 21.67 | m | 4.7 | i,m | 63.2 | i,m | 44550 | m | 28.83 | m | 7.43 | m | 1.01 | c,i,m | ## | m
61-0166 | 2017-07-28 01:15 | EDT | 4.998 | m | 21.675 | m | 4.95 | i,m | 66.5 | i,m | 44470 | m | 28.77 | m | 7.44 | m | 1.16 | c,i,m | ## | m
61-0166 | 2017-07-28 01:30 | EDT | 4.981 | m | 21.68 | m | 4.99 | i,m | 67.1 | i,m | 44430 | m | 28.74 | m | 7.44 | m | 1.22 | c,i,m | ## | m
61-0166 | 2017-07-28 01:45 | EDT | 4.922 | m | 21.67 | m | 5.09 | i,m | 68.4 | i,m | 44400 | m | 28.72 | m | 7.45 | m | 1.17 | c,i,m | ## | m
61-0166 | 2017-07-28 02:00 | EDT | 4.878 | m | 21.636 | m | 5.47 | i,m | 73.4 | i,m | 44450 | m | 28.75 | m | 7.48 | m | 1.49 | c,i,m | ## | m
61-0166 | 2017-07-28 02:15 | EDT | 4.848 | m | 21.638 | m | 5.42 | i,m | 72.8 | i,m | 44440 | m | 28.75 | m | 7.48 | m | 1.54 | c,i,m | ## | m
61-0166 | 2017-07-28 02:30 | EDT | 4.735 | m | 21.636 | m | 5.39 | i,m | 72.4 | i,m | 44450 | m | 28.75 | m | 7.48 | m | 1.52 | c,i,m | ## | m
61-0166 | 2017-07-28 02:45 | EDT | 4.652 | m | 21.627 | m | 5.43 | i,m | 72.9 | i,m | 44430 | m | 28.74 | m | 7.48 | m | 1.56 | c,i,m | ## | m
61-0166 | 2017-07-28 03:00 | EDT | 4.549 | m | 21.622 | m | 5.4 | i,m | 72.4 | i,m | 44420 | m | 28.74 | m | 7.48 | m | 1.43 | c,i,m | ## | m
61-0166 | 2017-07-28 03:15 | EDT | 4.412 | m | 21.625 | m | 5.4 | i,m | 72.5 | i,m | 44400 | m | 28.72 | m | 7.47 | m | 1.4 | c,i,m | ## | m
61-0166 | 2017-07-28 03:30 | EDT | 4.296 | m | 21.633 | m | 5.41 | i,m | 72.6 | i,m | 44360 | m | 28.69 | m | 7.47 | m | 1.51 | c,i,m | ## | m
61-0166 | 2017-07-28 03:45 | EDT | 4.184 | m | 21.64 | m | 5.44 | i,m | 73 | i,m | 44310 | m | 28.65 | m | 7.47 | m | 1.54 | c,i,m | ## | m
61-0166 | 2017-07-28 04:00 | EDT | 4.102 | m | 21.65 | m | 5.47 | i,m | 73.4 | i,m | 44210 | m | 28.58 | m | 7.47 | m | 1.41 | c,i,m | ## | m
61-0166 | 2017-07-28 04:15 | EDT | 4.019 | m | 21.657 | m | 5.48 | i,m | 73.6 | i,m | 44100 | m | 28.5 | m | 7.47 | m | 1.53 | c,i,m | ## | m
61-0166 | 2017-07-28 04:30 | EDT | 3.953 | m | 21.659 | m | 5.48 | i,m | 73.5 | i,m | 44070 | m | 28.48 | m | 7.46 | m | 1.54 | c,i,m | ## | m
61-0166 | 2017-07-28 04:45 | EDT | 3.893 | m | 21.66 | m | 5.45 | i,m | 73.1 | i,m | 44030 | m | 28.45 | m | 7.46 | m | 1.68 | c,i,m | ## | m
61-0166 | 2017-07-28 05:00 | EDT | 3.794 | m | 21.649 | m | 5.25 | i,m | 70.4 | i,m | 44130 | m | 28.52 | m | 7.44 | m | 1.13 | c,i,m | ## | m
61-0166 | 2017-07-28 05:15 | EDT | 3.723 | m | 21.642 | m | 5.41 | i,m | 72.6 | i,m | 44290 | m | 28.64 | m | 7.47 | m | 1.66 | c,i,m | ## | m
61-0166 | 2017-07-28 05:30 | EDT | 3.696 | m | 21.65 | m | 5.47 | i,m | 73.4 | i,m | 44250 | m | 28.61 | m | 7.47 | m | 2.11 | c,i,m | ## | m
61-0166 | 2017-07-28 05:45 | EDT | 3.706 | m | 21.634 | m | 5.28 | i,m | 70.9 | i,m | 44320 | m | 28.66 | m | 7.46 | m | 1.08 | c,i,m | ## | m
61-0166 | 2017-07-28 06:00 | EDT | 3.753 | m | 21.647 | m | 5.37 | i,m | 72.1 | i,m | 44350 | m | 28.69 | m | 7.47 | m | 1.22 | c,i,m | ## | m
61-0166 | 2017-07-28 06:15 | EDT | 3.814 | m | 21.662 | m | 5.31 | i,m | 71.3 | i,m | 44430 | m | 28.74 | m | 7.47 | m | 1.31 | c,i,m | ## | m
61-0166 | 2017-07-28 06:30 | EDT | 3.876 | m | 21.669 | m | 5.3 | i,m | 71.3 | i,m | 44410 | m | 28.73 | m | 7.46 | m | 1.18 | c,i,m | ## | m
61-0166 | 2017-07-28 06:45 | EDT | 3.926 | m | 21.669 | m | 5.29 | i,m | 71 | i,m | 44390 | m | 28.71 | m | 7.46 | m | 1.13 | c,i,m | ## | m
61-0166 | 2017-07-28 07:00 | EDT | 3.971 | m | 21.671 | m | 5.23 | i,m | 70.3 | i,m | 44390 | m | 28.71 | m | 7.46 | m | 1.02 | c,i,m | ## | m
61-0166 | 2017-07-28 07:15 | EDT | 3.991 | m | 21.672 | m | 5.17 | i,m | 69.4 | i,m | 44390 | m | 28.72 | m | 7.45 | m | 0.97 | c,i,m | ## | m
61-0166 | 2017-07-28 07:30 | EDT | 4.005 | m | 21.678 | m | 5.18 | i,m | 69.5 | i,m | 44390 | m | 28.71 | m | 7.45 | m | 1.03 | c,i,m | ## | m
61-0166 | 2017-07-28 07:45 | EDT | 4.005 | m | 21.682 | m | 5.19 | i,m | 69.7 | i,m | 44370 | m | 28.7 | m | 7.45 | m | 1.11 | c,i,m | ## | m
61-0166 | 2017-07-28 08:00 | EDT | 4.016 | m | 21.686 | m | 5.23 | i,m | 70.3 | i,m | 44360 | m | 28.69 | m | 7.46 | m | 1.11 | c,i,m | ## | m
61-0166 | 2017-07-28 08:15 | EDT | 4.032 | m | 21.684 | m | 5.14 | i,m | 69.1 | i,m | 44370 | m | 28.7 | m | 7.45 | m | 1 | c,i,m | ## | m
61-0166 | 2017-07-28 08:30 | EDT | 4.053 | m | 21.681 | m | 5.09 | i,m | 68.3 | i,m | 44380 | m | 28.7 | m | 7.45 | m | 0.88 | c,i,m | ## | m
61-0166 | 2017-07-28 08:45 | EDT | 4.086 | m | 21.681 | m | 5.1 | i,m | 68.5 | i,m | 44380 | m | 28.7 | m | 7.45 | m | 0.86 | c,i,m | ## | m
61-0166 | 2017-07-28 09:00 | EDT | 4.12 | m | 21.676 | m | 5.03 | i,m | 67.5 | i,m | 44390 | m | 28.71 | m | 7.44 | m | 0.76 | c,i,m | ## | m
61-0166 | 2017-07-28 09:15 | EDT | 4.162 | m | 21.665 | m | 4.96 | i,m | 66.6 | i,m | 44410 | m | 28.73 | m | 7.44 | m | 0.67 | c,i,m | ## | m
61-0166 | 2017-07-28 09:30 | EDT | 4.211 | m | 21.672 | m | 5.05 | i,m | 67.8 | i,m | 44390 | m | 28.71 | m | 7.44 | m | 0.8 | c,i,m | ## | m
61-0166 | 2017-07-28 09:45 | EDT | 4.277 | m | 21.672 | m | 5.14 | i,m | 69.1 | i,m | 44380 | m | 28.71 | m | 7.45 | m | 0.81 | c,i,m | ## | m
61-0166 | 2017-07-28 10:00 | EDT | 4.37 | m | 21.664 | m | 5.14 | i,m | 69 | i,m | 44390 | m | 28.71 | m | 7.45 | m | 0.78 | c,i,m | ## | m
61-0166 | 2017-07-28 10:15 | EDT | 4.502 | m | 21.664 | m | 4.96 | i,m | 66.6 | i,m | 44390 | m | 28.71 | m | 7.43 | m | 0.54 | c,i,m | ## | m
61-0166 | 2017-07-28 10:30 | EDT | 4.658 | m | 21.654 | m | 4.81 | i,m | 64.6 | i,m | 44440 | m | 28.75 | m | 7.42 | m | 0.54 | c,i,m | ## | m
61-0166 | 2017-07-28 10:45 | EDT | 4.761 | m | 21.659 | m | 4.8 | i,m | 64.5 | i,m | 44440 | m | 28.75 | m | 7.42 | m | 0.61 | c,i,m | ## | m
61-0166 | 2017-07-28 11:00 | EDT | 4.844 | m | 21.683 | m | 5.07 | i,m | 68.1 | i,m | 44390 | m | 28.71 | m | 7.44 | m | 0.85 | c,i,m | ## | m
61-0166 | 2017-07-28 11:15 | EDT | 4.923 | m | 21.673 | m | 5.09 | i,m | 68.4 | i,m | 44390 | m | 28.71 | m | 7.44 | m | 0.79 | c,i,m | ## | m
61-0166 | 2017-07-28 11:30 | EDT | 4.967 | m | 21.639 | m | 4.96 | i,m | 66.5 | i,m | 44470 | m | 28.77 | m | 7.44 | m | 0.74 | c,i,m | ## | m
61-0166 | 2017-07-28 11:45 | EDT | 5.001 | m | 21.61 | m | 4.8 | i,m | 64.5 | i,m | 44560 | m | 28.84 | m | 7.43 | m | 0.7 | c,i,m | ## | m
61-0166 | 2017-07-28 12:00 | EDT | 5.041 | m | 21.6 | m | 4.85 | i,m | 65.1 | i,m | 44610 | m | 28.87 | m | 7.44 | m | 0.64 | c,i,m | ## | m
61-0166 | 2017-07-28 12:15 | EDT | 5.069 | m | 21.585 | m | 5.02 | i,m | 67.4 | i,m | 44690 | m | 28.93 | m | 7.46 | m | 0.79 | c,i,m | ## | m
61-0166 | 2017-07-28 12:30 | EDT | 5.085 | m | 21.548 | m | 5.08 | i,m | 68.2 | i,m | 44830 | m | 29.03 | m | 7.47 | m | 0.79 | c,i,m | ## | m
61-0166 | 2017-07-28 12:45 | EDT | 5.091 | m | 21.529 | m | 5.17 | i,m | 69.4 | i,m | 44880 | m | 29.07 | m | 7.48 | m | 1.01 | c,i,m | ## | m
61-0166 | 2017-07-28 13:00 | EDT | 5.087 | m | 21.487 | m | 5.37 | i,m | 72 | i,m | 44980 | m | 29.14 | m | 7.5 | m | 1.17 | c,i,m | ## | m
61-0166 | 2017-07-28 13:15 | EDT | 5.073 | m | 21.458 | m | 5.53 | i,m | 74.2 | i,m | 45040 | m | 29.19 | m | 7.52 | m | 1.16 | c,i,m | ## | m
61-0166 | 2017-07-28 13:30 | EDT | 5.06 | m | 21.431 | m | 5.6 | i,m | 75.1 | i,m | 45100 | m | 29.23 | m | 7.52 | m | 1.01 | c,i,m | ## | m
61-0166 | 2017-07-28 13:45 | EDT | 5.022 | m | 21.457 | m | 5.79 | i,m | 77.7 | i,m | 45060 | m | 29.2 | m | 7.54 | m | 1.52 | c,i,m | ## | m
61-0166 | 2017-07-28 14:00 | EDT | 5.049 | m | 21.461 | m | 5.74 | i,m | 77 | i,m | 45070 | m | 29.2 | m | 7.53 | m | 1.4 | c,i,m | ## | m
61-0166 | 2017-07-28 14:15 | EDT | 4.993 | m | 21.408 | m | 5.59 | i,m | 75 | i,m | 45160 | m | 29.27 | m | 7.53 | m | 1.15 | c,i,m | ## | m
61-0166 | 2017-07-28 14:30 | EDT | 4.879 | m | 21.5 | m | 5.51 | i,m | 73.9 | i,m | 44950 | m | 29.12 | m | 7.51 | m | 1.13 | c,i,m | ## | m
61-0166 | 2017-07-28 14:45 | EDT | 4.826 | m | 21.485 | m | 5.4 | i,m | 72.4 | i,m | 45000 | m | 29.15 | m | 7.5 | m | 0.93 | c,i,m | ## | m
61-0166 | 2017-07-28 15:00 | EDT | 4.757 | m | 21.507 | m | 5.32 | i,m | 71.5 | i,m | 44950 | m | 29.12 | m | 7.49 | m | 0.85 | c,i,m | ## | m
61-0166 | 2017-07-28 15:15 | EDT | 4.688 | m | 21.531 | m | 5.41 | i,m | 72.7 | i,m | 44870 | m | 29.06 | m | 7.5 | m | 1.04 | c,i,m | ## | m
61-0166 | 2017-07-28 15:30 | EDT | 4.624 | m | 21.54 | m | 5.64 | i,m | 75.8 | i,m | 44870 | m | 29.06 | m | 7.52 | m | 1.32 | c,i,m | ## | m
61-0166 | 2017-07-28 15:45 | EDT | 4.572 | m | 21.552 | m | 5.65 | i,m | 75.9 | i,m | 44850 | m | 29.05 | m | 7.52 | m | 1.35 | c,i,m | ## | m
61-0166 | 2017-07-28 16:00 | EDT | 4.457 | m | 21.633 | m | 5.56 | i,m | 74.7 | i,m | 44760 | m | 28.98 | m | 7.51 | m | 1.24 | c,i,m | ## | m
61-0166 | 2017-07-28 16:15 | EDT | 4.362 | m | 21.65 | m | 5.54 | i,m | 74.4 | i,m | 44710 | m | 28.94 | m | 7.5 | m | 1.26 | c,i,m | ## | m
61-0166 | 2017-07-28 16:30 | EDT | 4.271 | m | 21.626 | m | 5.42 | i,m | 72.9 | i,m | 44730 | m | 28.96 | m | 7.49 | m | 1.15 | c,i,m | ## | m
61-0166 | 2017-07-28 16:45 | EDT | 4.191 | m | 21.688 | m | 5.37 | i,m | 72.2 | i,m | 44570 | m | 28.84 | m | 7.48 | m | 1.08 | c,i,m | ## | m
61-0166 | 2017-07-28 17:00 | EDT | 4.107 | m | 21.673 | m | 5.34 | i,m | 71.8 | i,m | 44600 | m | 28.87 | m | 7.48 | m | 1.16 | c,i,m | ## | m
61-0166 | 2017-07-28 17:15 | EDT | 4.078 | m | 21.692 | m | 5.35 | i,m | 71.9 | i,m | 44520 | m | 28.81 | m | 7.48 | m | 1.01 | c,i,m | ## | m
61-0166 | 2017-07-28 17:30 | EDT | 3.969 | m | 21.711 | m | 5.32 | i,m | 71.6 | i,m | 44470 | m | 28.77 | m | 7.47 | m | 1.08 | c,i,m | ## | m
61-0166 | 2017-07-28 17:45 | EDT | 3.908 | m | 21.76 | m | 5.34 | i,m | 71.8 | i,m | 44370 | m | 28.69 | m | 7.47 | m | 1.01 | c,i,m | ## | m
61-0166 | 2017-07-28 18:00 | EDT | 3.846 | m | 21.791 | m | 5.3 | i,m | 71.3 | i,m | 44260 | m | 28.62 | m | 7.46 | m | 1.05 | c,i,m | ## | m
61-0166 | 2017-07-28 18:15 | EDT | 3.816 | m | 21.806 | m | 5.29 | i,m | 71.2 | i,m | 44180 | m | 28.56 | m | 7.46 | m | 1.06 | c,i,m | ## | m
61-0166 | 2017-07-28 18:30 | EDT | 3.841 | m | 21.829 | m | 5.27 | i,m | 71 | i,m | 44100 | m | 28.5 | m | 7.46 | m | 1.16 | c,i,m | ## | m
61-0166 | 2017-07-28 18:45 | EDT | 3.919 | m | 21.858 | m | 5.28 | i,m | 71.1 | i,m | 44040 | m | 28.46 | m | 7.45 | m | 1.25 | c,i,m | ## | m
61-0166 | 2017-07-28 19:00 | EDT | 3.975 | m | 21.888 | m | 5.27 | i,m | 70.9 | i,m | 43960 | m | 28.4 | m | 7.45 | m | 1.24 | c,i,m | ## | m
61-0166 | 2017-07-28 19:15 | EDT | 4.044 | m | 21.921 | m | 5.29 | i,m | 71.2 | i,m | 43900 | m | 28.36 | m | 7.45 | m | 1.51 | c,i,m | ## | m
61-0166 | 2017-07-28 19:30 | EDT | 4.064 | m | 21.964 | m | 5.31 | i,m | 71.5 | i,m | 43830 | m | 28.3 | m | 7.45 | m | 1.68 | c,i,m | ## | m
61-0166 | 2017-07-28 19:45 | EDT | 4.105 | m | 21.889 | m | 5.27 | i,m | 71 | i,m | 44160 | m | 28.54 | m | 7.46 | m | 2.57 | c,i,m | ## | m
61-0166 | 2017-07-28 20:00 | EDT | 4.13 | m | 21.996 | m | 5.37 | i,m | 72.4 | i,m | 43900 | m | 28.35 | m | 7.46 | m | 2.27 | c,i,m | ## | m
61-0166 | 2017-07-28 20:15 | EDT | 4.149 | m | 22.054 | m | 5.36 | i,m | 72.2 | i,m | 43730 | m | 28.24 | m | 7.45 | m | 2.22 | c,i,m | ## | m
61-0166 | 2017-07-28 20:30 | EDT | 4.176 | m | 22.103 | m | 5.42 | i,m | 73.2 | i,m | 43710 | m | 28.22 | m | 7.45 | m | 2.53 | c,i,m | ## | m
61-0166 | 2017-07-28 20:45 | EDT | 4.194 | m | 21.821 | m | 4.94 | i,m | 66.5 | i,m | 44310 | m | 28.66 | m | 7.44 | m | 2.12 | c,i,m | ## | m
61-0166 | 2017-07-28 21:00 | EDT | 4.22 | m | 21.939 | m | 5.14 | i,m | 69.3 | i,m | 43970 | m | 28.41 | m | 7.44 | m | 2.87 | c,i,m | ## | m
61-0166 | 2017-07-28 21:15 | EDT | 4.242 | m | 21.883 | m | 5.16 | i,m | 69.5 | i,m | 44150 | m | 28.53 | m | 7.45 | m | 2.81 | c,i,m | ## | m
61-0166 | 2017-07-28 21:30 | EDT | 4.257 | m | 21.698 | m | 4.47 | i,m | 60.1 | i,m | 44490 | m | 28.78 | m | 7.4 | m | 1.22 | c,i,m | ## | m
61-0166 | 2017-07-28 21:45 | EDT | 4.28 | m | 21.757 | m | 4.72 | i,m | 63.4 | i,m | 44370 | m | 28.7 | m | 7.42 | m | 1.78 | c,i,m | ## | m
61-0166 | 2017-07-28 22:00 | EDT | 4.319 | m | 21.915 | m | 5.2 | i,m | 70.1 | i,m | 44070 | m | 28.48 | m | 7.45 | m | 2.31 | c,i,m | ## | m
61-0166 | 2017-07-28 22:15 | EDT | 4.346 | m | 21.803 | m | 4.9 | i,m | 66 | i,m | 44300 | m | 28.64 | m | 7.43 | m | 2.66 | c,i,m | ## | m
61-0166 | 2017-07-28 22:30 | EDT | 4.41 | m | 21.773 | m | 4.91 | i,m | 66.1 | i,m | 44390 | m | 28.71 | m | 7.43 | m | 2.55 | c,i,m | ## | m
61-0166 | 2017-07-28 22:45 | EDT | 4.497 | m | 21.663 | m | 4.41 | i,m | 59.3 | i,m | 44570 | m | 28.84 | m | 7.4 | m | 1.16 | c,i,m | ## | m
61-0166 | 2017-07-28 23:00 | EDT | 4.576 | m | 21.639 | m | 4.55 | i,m | 61.1 | i,m | 44640 | m | 28.89 | m | 7.42 | m | 1.31 | c,i,m | ## | m
61-0166 | 2017-07-28 23:15 | EDT | 4.683 | m | 21.628 | m | 4.5 | i,m | 60.4 | i,m | 44700 | m | 28.93 | m | 7.41 | m | 1.08 | c,i,m | ## | m
61-0166 | 2017-07-28 23:30 | EDT | 4.794 | m | 21.662 | m | 4.56 | i,m | 61.3 | i,m | 44620 | m | 28.88 | m | 7.42 | m | 1.17 | c,i,m | ## | m
61-0166 | 2017-07-28 23:45 | EDT | 4.892 | m | 21.699 | m | 4.6 | i,m | 61.8 | i,m | 44540 | m | 28.82 | m | 7.41 | m | 1.36 | c,i,m | ## | m
61-0166 | 2017-07-29 | EDT | 4.939 | m | 21.701 | m | 4.49 | i,m | 60.4 | i,m | 44530 | m | 28.81 | m | 7.41 | m | 1.39 | c,i,m | ## | m
61-0166 | 2017-07-29 00:15 | EDT | 4.982 | m | 21.837 | m | 5.12 | i,m | 68.9 | i,m | 44330 | m | 28.67 | m | 7.45 | m | 2.08 | c,i,m | ## | m
61-0166 | 2017-07-29 00:30 | EDT | 5.008 | m | 21.847 | m | 5.19 | i,m | 69.9 | i,m | 44330 | m | 28.67 | m | 7.45 | m | 2.24 | c,i,m | ## | m
61-0166 | 2017-07-29 00:45 | EDT | 5.018 | m | 21.808 | m | 5.05 | i,m | 68 | i,m | 44340 | m | 28.67 | m | 7.44 | m | 1.64 | c,i,m | ## | m
61-0166 | 2017-07-29 01:00 | EDT | 5.032 | m | 21.748 | m | 4.75 | i,m | 63.9 | i,m | 44470 | m | 28.77 | m | 7.43 | m | 1.46 | c,i,m | ## | m
61-0166 | 2017-07-29 01:15 | EDT | 5.054 | m | 21.724 | m | 4.78 | i,m | 64.3 | i,m | 44540 | m | 28.82 | m | 7.43 | m | 1.58 | c,i,m | ## | m
61-0166 | 2017-07-29 01:30 | EDT | 5.051 | m | 21.738 | m | 4.84 | i,m | 65.2 | i,m | 44540 | m | 28.82 | m | 7.44 | m | 2.18 | c,i,m | ## | m
61-0166 | 2017-07-29 01:45 | EDT | 5.039 | m | 21.769 | m | 5.15 | i,m | 69.4 | i,m | 44520 | m | 28.81 | m | 7.46 | m | 2.42 | c,i,m | ## | m
61-0166 | 2017-07-29 02:00 | EDT | 4.953 | m | 21.813 | m | 5.3 | i,m | 71.3 | i,m | 44460 | m | 28.76 | m | 7.47 | m | 2.36 | c,i,m | ## | m
61-0166 | 2017-07-29 02:15 | EDT | 4.907 | m | 21.721 | m | 4.9 | i,m | 65.9 | i,m | 44630 | m | 28.89 | m | 7.44 | m | 2.13 | c,i,m | ## | m
61-0166 | 2017-07-29 02:30 | EDT | 4.883 | m | 21.708 | m | 4.79 | i,m | 64.4 | i,m | 44580 | m | 28.85 | m | 7.43 | m | 1.49 | c,i,m | ## | m
61-0166 | 2017-07-29 02:45 | EDT | 4.821 | m | 21.719 | m | 4.81 | i,m | 64.7 | i,m | 44530 | m | 28.81 | m | 7.43 | m | 1.24 | c,i,m | ## | m
61-0166 | 2017-07-29 03:00 | EDT | 4.772 | m | 21.656 | m | 4.88 | i,m | 65.6 | i,m | 44630 | m | 28.89 | m | 7.44 | m | 1.36 | c,i,m | ## | m
61-0166 | 2017-07-29 03:15 | EDT | 4.709 | m | 21.657 | m | 4.89 | i,m | 65.8 | i,m | 44630 | m | 28.89 | m | 7.44 | m | 1.34 | c,i,m | ## | m
61-0166 | 2017-07-29 03:30 | EDT | 4.661 | m | 21.673 | m | 4.93 | i,m | 66.3 | i,m | 44610 | m | 28.87 | m | 7.44 | m | 1.46 | c,i,m | ## | m
61-0166 | 2017-07-29 03:45 | EDT | 4.579 | m | 21.71 | m | 4.94 | i,m | 66.4 | i,m | 44580 | m | 28.85 | m | 7.44 | m | 1.73 | c,i,m | ## | m
61-0166 | 2017-07-29 04:00 | EDT | 4.484 | m | 21.655 | m | 4.8 | i,m | 64.5 | i,m | 44640 | m | 28.89 | m | 7.43 | m | 1.64 | c,i,m | ## | m
61-0166 | 2017-07-29 04:15 | EDT | 4.431 | m | 21.68 | m | 4.87 | i,m | 65.5 | i,m | 44630 | m | 28.89 | m | 7.44 | m | 1.68 | c,i,m | ## | m
61-0166 | 2017-07-29 04:30 | EDT | 4.359 | m | 21.727 | m | 4.9 | i,m | 65.9 | i,m | 44570 | m | 28.84 | m | 7.44 | m | 1.45 | c,i,m | ## | m
61-0166 | 2017-07-29 04:45 | EDT | 4.296 | m | 21.74 | m | 4.85 | i,m | 65.3 | i,m | 44510 | m | 28.8 | m | 7.43 | m | 1.57 | c,i,m | ## | m
61-0166 | 2017-07-29 05:00 | EDT | 4.234 | m | 21.773 | m | 4.84 | i,m | 65.1 | i,m | 44490 | m | 28.78 | m | 7.43 | m | 1.32 | c,i,m | ## | m
61-0166 | 2017-07-29 05:15 | EDT | 4.11 | m | 21.852 | m | 4.97 | i,m | 67 | i,m | 44400 | m | 28.71 | m | 7.44 | m | 1.39 | c,i,m | ## | m
61-0166 | 2017-07-29 05:30 | EDT | 4.076 | m | 21.882 | m | 5.04 | i,m | 67.9 | i,m | 44370 | m | 28.7 | m | 7.44 | m | 1.43 | c,i,m | ## | m
61-0166 | 2017-07-29 05:45 | EDT | 3.907 | m | 21.925 | m | 5.14 | i,m | 69.3 | i,m | 44240 | m | 28.6 | m | 7.45 | m | 1.43 | c,i,m | ## | m
61-0166 | 2017-07-29 06:00 | EDT | 3.823 | m | 21.854 | m | 4.88 | i,m | 65.8 | i,m | 44310 | m | 28.65 | m | 7.43 | m | 1.18 | c,i,m | ## | m
61-0166 | 2017-07-29 06:15 | EDT | 3.856 | m | 21.894 | m | 5.07 | i,m | 68.3 | i,m | 44010 | m | 28.43 | m | 7.44 | m | 1.25 | c,i,m | ## | m
61-0166 | 2017-07-29 06:30 | EDT | 3.773 | m | 21.897 | m | 5.07 | i,m | 68.3 | i,m | 43870 | m | 28.33 | m | 7.43 | m | 1.21 | c,i,m | ## | m
61-0166 | 2017-07-29 06:45 | EDT | 3.762 | m | 21.913 | m | 5.17 | i,m | 69.5 | i,m | 43780 | m | 28.27 | m | 7.44 | m | 1.09 | c,i,m | ## | m
61-0166 | 2017-07-29 07:00 | EDT | 3.734 | m | 21.921 | m | 5.22 | i,m | 70.3 | i,m | 43650 | m | 28.18 | m | 7.44 | m | 1.2 | c,i,m | ## | m
61-0166 | 2017-07-29 07:15 | EDT | 3.791 | m | 21.923 | m | 5.28 | i,m | 71 | i,m | 43520 | m | 28.08 | m | 7.44 | m | 1.24 | c,i,m | ## | m
61-0166 | 2017-07-29 07:30 | EDT | 3.907 | m | 21.907 | m | 5.26 | i,m | 70.7 | i,m | 43580 | m | 28.12 | m | 7.44 | m | 1.06 | c,i,m | ## | m
61-0166 | 2017-07-29 07:45 | EDT | 3.959 | m | 21.871 | m | 5.06 | i,m | 68.1 | i,m | 43790 | m | 28.28 | m | 7.43 | m | 0.86 | c,i,m | ## | m
61-0166 | 2017-07-29 08:00 | EDT | 4.01 | m | 21.87 | m | 4.97 | i,m | 66.8 | i,m | 43810 | m | 28.3 | m | 7.42 | m | 0.74 | c,i,m | ## | m
61-0166 | 2017-07-29 08:15 | EDT | 4.033 | m | 21.855 | m | 5 | i,m | 67.3 | i,m | 43860 | m | 28.33 | m | 7.42 | m | 0.72 | c,i,m | ## | m
61-0166 | 2017-07-29 08:30 | EDT | 4.061 | m | 21.85 | m | 5 | i,m | 67.2 | i,m | 43880 | m | 28.34 | m | 7.42 | m | 0.74 | c,i,m | ## | m
61-0166 | 2017-07-29 08:45 | EDT | 4.067 | m | 21.758 | m | 5.01 | i,m | 67.4 | i,m | 44130 | m | 28.52 | m | 7.44 | m | 0.71 | c,i,m | ## | m
61-0166 | 2017-07-29 09:00 | EDT | 4.078 | m | 21.694 | m | 5.02 | i,m | 67.4 | i,m | 44320 | m | 28.66 | m | 7.45 | m | 0.83 | c,i,m | ## | m
61-0166 | 2017-07-29 09:15 | EDT | 4.057 | m | 21.657 | m | 5.18 | i,m | 69.6 | i,m | 44450 | m | 28.76 | m | 7.46 | m | 0.92 | c,i,m | ## | m
61-0166 | 2017-07-29 09:30 | EDT | 4.082 | m | 21.688 | m | 5.24 | i,m | 70.4 | i,m | 44220 | m | 28.59 | m | 7.46 | m | 0.92 | c,i,m | ## | m
61-0166 | 2017-07-29 09:45 | EDT | 4.105 | m | 21.721 | m | 5.35 | i,m | 71.8 | i,m | 43980 | m | 28.42 | m | 7.46 | m | 0.97 | c,i,m | ## | m
61-0166 | 2017-07-29 10:00 | EDT | 4.155 | m | 21.709 | m | 5.38 | i,m | 72.2 | i,m | 43940 | m | 28.39 | m | 7.46 | m | 1.01 | c,i,m | ## | m
61-0166 | 2017-07-29 10:15 | EDT | 4.189 | m | 21.627 | m | 5.32 | i,m | 71.4 | i,m | 44410 | m | 28.73 | m | 7.47 | m | 0.88 | c,i,m | ## | m
61-0166 | 2017-07-29 10:30 | EDT | 4.234 | m | 21.699 | m | 5.41 | i,m | 72.6 | i,m | 43960 | m | 28.4 | m | 7.46 | m | 1.05 | c,i,m | ## | m
61-0166 | 2017-07-29 10:45 | EDT | 4.347 | m | 21.615 | m | 5.35 | i,m | 71.8 | i,m | 44270 | m | 28.63 | m | 7.47 | m | 1.06 | c,i,m | ## | m
61-0166 | 2017-07-29 11:00 | EDT | 4.432 | m | 21.574 | m | 5.26 | i,m | 70.6 | i,m | 44580 | m | 28.85 | m | 7.47 | m | 0.86 | c,i,m | ## | m
61-0166 | 2017-07-29 11:15 | EDT | 4.485 | m | 21.649 | m | 5.43 | i,m | 72.8 | i,m | 44120 | m | 28.52 | m | 7.47 | m | 0.98 | c,i,m | ## | m
61-0166 | 2017-07-29 11:30 | EDT | 4.586 | m | 21.531 | m | 5.25 | i,m | 70.5 | i,m | 44800 | m | 29.01 | m | 7.47 | m | 0.73 | c,i,m | ## | m
61-0166 | 2017-07-29 11:45 | EDT | 4.636 | m | 21.517 | m | 5.25 | i,m | 70.5 | i,m | 44800 | m | 29.01 | m | 7.47 | m | 0.76 | c,i,m | ## | m
61-0166 | 2017-07-29 12:00 | EDT | 4.739 | m | 21.482 | m | 5.31 | i,m | 71.2 | i,m | 44900 | m | 29.08 | m | 7.48 | m | 0.76 | c,i,m | ## | m
61-0166 | 2017-07-29 12:15 | EDT | 4.767 | m | 21.471 | m | 5.35 | i,m | 71.8 | i,m | 44940 | m | 29.11 | m | 7.49 | m | 0.92 | c,i,m | ## | m
61-0166 | 2017-07-29 12:30 | EDT | 4.812 | m | 21.453 | m | 5.29 | i,m | 71 | i,m | 45030 | m | 29.17 | m | 7.49 | m | 0.85 | c,i,m | ## | m
61-0166 | 2017-07-29 12:45 | EDT | 4.844 | m | 21.44 | m | 5.22 | i,m | 70 | i,m | 45100 | m | 29.23 | m | 7.48 | m | 0.79 | c,i,m | ## | m
61-0166 | 2017-07-29 13:00 | EDT | 4.874 | m | 21.438 | m | 5.37 | i,m | 72 | i,m | 45120 | m | 29.24 | m | 7.5 | m | 0.8 | c,i,m | ## | m
61-0166 | 2017-07-29 13:15 | EDT | 4.929 | m | 21.433 | m | 5.43 | i,m | 72.9 | i,m | 45120 | m | 29.24 | m | 7.5 | m | 0.89 | c,i,m | ## | m
61-0166 | 2017-07-29 13:30 | EDT | 4.915 | m | 21.424 | m | 5.42 | i,m | 72.7 | i,m | 45150 | m | 29.26 | m | 7.5 | m | 0.86 | c,i,m | ## | m
61-0166 | 2017-07-29 13:45 | EDT | 4.943 | m | 21.416 | m | 5.53 | i,m | 74.2 | i,m | 45200 | m | 29.3 | m | 7.51 | m | 1.03 | c,i,m | ## | m
61-0166 | 2017-07-29 14:00 | EDT | 4.931 | m | 21.417 | m | 5.66 | i,m | 76 | i,m | 45260 | m | 29.34 | m | 7.53 | m | 1.26 | c,i,m | ## | m
61-0166 | 2017-07-29 14:15 | EDT | 4.922 | m | 21.409 | m | 5.63 | i,m | 75.5 | i,m | 45290 | m | 29.37 | m | 7.52 | m | 1 | c,i,m | ## | m
61-0166 | 2017-07-29 14:30 | EDT | 4.911 | m | 21.397 | m | 5.66 | i,m | 76 | i,m | 45330 | m | 29.39 | m | 7.53 | m | 1.18 | c,i,m | ## | m
61-0166 | 2017-07-29 14:45 | EDT | 4.907 | m | 21.396 | m | 5.66 | i,m | 76 | i,m | 45320 | m | 29.39 | m | 7.53 | m | 1.13 | c,i,m | ## | m
61-0166 | 2017-07-29 15:00 | EDT | 4.909 | m | 21.393 | m | 5.66 | i,m | 75.9 | i,m | 45310 | m | 29.38 | m | 7.53 | m | 1.1 | c,i,m | ## | m
61-0166 | 2017-07-29 15:15 | EDT | 4.886 | m | 21.397 | m | 5.6 | i,m | 75.2 | i,m | 45320 | m | 29.38 | m | 7.52 | m | 1.08 | c,i,m | ## | m
61-0166 | 2017-07-29 15:30 | EDT | 4.832 | m | 21.408 | m | 5.61 | i,m | 75.3 | i,m | 45280 | m | 29.35 | m | 7.52 | m | 1.36 | c,i,m | ## | m
61-0166 | 2017-07-29 15:45 | EDT | 4.802 | m | 21.589 | m | 5.84 | i,m | 78.4 | i,m | 44650 | m | 28.9 | m | 7.52 | m | 1.8 | c,i,m | ## | m
61-0166 | 2017-07-29 16:00 | EDT | 4.754 | m | 21.695 | m | 5.8 | i,m | 77.9 | i,m | 44290 | m | 28.64 | m | 7.51 | m | 1.67 | c,i,m | ## | m
61-0166 | 2017-07-29 16:15 | EDT | 4.657 | m | 21.71 | m | 5.7 | i,m | 76.6 | i,m | 44180 | m | 28.56 | m | 7.5 | m | 1.57 | c,i,m | ## | m
61-0166 | 2017-07-29 16:30 | EDT | 4.619 | m | 21.572 | m | 5.42 | i,m | 72.7 | i,m | 44650 | m | 28.9 | m | 7.48 | m | 1.14 | c,i,m | ## | m
61-0166 | 2017-07-29 16:45 | EDT | 4.532 | m | 21.559 | m | 5.36 | i,m | 72 | i,m | 44660 | m | 28.91 | m | 7.48 | m | 1.05 | c,i,m | ## | m
61-0166 | 2017-07-29 17:00 | EDT | 4.431 | m | 21.504 | m | 5.28 | i,m | 70.9 | i,m | 44880 | m | 29.06 | m | 7.48 | m | 0.9 | c,i,m | ## | m
61-0166 | 2017-07-29 17:15 | EDT | 4.356 | m | 21.506 | m | 5.32 | i,m | 71.4 | i,m | 44870 | m | 29.06 | m | 7.48 | m | 0.89 | c,i,m | ## | m
61-0166 | 2017-07-29 17:30 | EDT | 4.254 | m | 21.501 | m | 5.3 | i,m | 71.1 | i,m | 44830 | m | 29.03 | m | 7.48 | m | 1.02 | c,i,m | ## | m
61-0166 | 2017-07-29 17:45 | EDT | 4.201 | m | 21.549 | m | 5.49 | i,m | 73.6 | i,m | 44560 | m | 28.84 | m | 7.49 | m | 1.26 | c,i,m | ## | m
61-0166 | 2017-07-29 18:00 | EDT | 4.079 | m | 21.575 | m | 5.56 | i,m | 74.6 | i,m | 44410 | m | 28.73 | m | 7.49 | m | 1.49 | c,i,m | ## | m
61-0166 | 2017-07-29 18:15 | EDT | 4 | m | 21.585 | m | 5.6 | i,m | 75 | i,m | 44360 | m | 28.69 | m | 7.49 | m | 1.44 | c,i,m | ## | m
61-0166 | 2017-07-29 18:30 | EDT | 3.946 | m | 21.602 | m | 5.68 | i,m | 76.1 | i,m | 44210 | m | 28.58 | m | 7.5 | m | 1.74 | c,i,m | ## | m
61-0166 | 2017-07-29 18:45 | EDT | 3.901 | m | 21.613 | m | 5.69 | i,m | 76.3 | i,m | 44100 | m | 28.5 | m | 7.49 | m | 2.03 | c,i,m | ## | m
61-0166 | 2017-07-29 19:00 | EDT | 3.916 | m | 21.613 | m | 5.72 | i,m | 76.7 | i,m | 44130 | m | 28.52 | m | 7.5 | m | 1.74 | c,i,m | ## | m
61-0166 | 2017-07-29 19:15 | EDT | 3.934 | m | 21.588 | m | 5.58 | i,m | 74.7 | i,m | 44160 | m | 28.54 | m | 7.49 | m | 1.5 | c,i,m | ## | m
61-0166 | 2017-07-29 19:30 | EDT | 3.959 | m | 21.583 | m | 5.61 | i,m | 75.1 | i,m | 44120 | m | 28.52 | m | 7.49 | m | 1.25 | c,i,m | ## | m
61-0166 | 2017-07-29 19:45 | EDT | 4.007 | m | 21.566 | m | 5.66 | i,m | 75.7 | i,m | 44080 | m | 28.49 | m | 7.49 | m | 1.23 | c,i,m | ## | m
61-0166 | 2017-07-29 20:00 | EDT | 4.064 | m | 21.54 | m | 5.74 | i,m | 76.8 | i,m | 44050 | m | 28.47 | m | 7.5 | m | 1.93 | c,i,m | ## | m
61-0166 | 2017-07-29 20:15 | EDT | 4.128 | m | 21.535 | m | 5.69 | i,m | 76.2 | i,m | 44060 | m | 28.47 | m | 7.49 | m | 1.59 | c,i,m | ## | m
61-0166 | 2017-07-29 20:30 | EDT | 4.156 | m | 21.498 | m | 5.74 | i,m | 76.8 | i,m | 44140 | m | 28.53 | m | 7.5 | m | 1.25 | c,i,m | ## | m
61-0166 | 2017-07-29 20:45 | EDT | 4.169 | m | 21.435 | m | 5.86 | i,m | 78.4 | i,m | 44400 | m | 28.72 | m | 7.52 | m | 1.71 | c,i,m | ## | m
61-0166 | 2017-07-29 21:00 | EDT | 4.174 | m | 21.394 | m | 5.91 | i,m | 79 | i,m | 44550 | m | 28.83 | m | 7.53 | m | 1.71 | c,i,m | ## | m
61-0166 | 2017-07-29 21:15 | EDT | 4.179 | m | 21.357 | m | 5.91 | i,m | 79.1 | i,m | 44700 | m | 28.94 | m | 7.53 | m | 1.98 | c,i,m | ## | m
61-0166 | 2017-07-29 21:30 | EDT | 4.185 | m | 21.324 | m | 6.06 | i,m | 81.1 | i,m | 44760 | m | 28.98 | m | 7.55 | m | 3.08 | c,i,m | ## | m
61-0166 | 2017-07-29 21:45 | EDT | 4.186 | m | 21.3 | m | 5.98 | i,m | 79.9 | i,m | 44880 | m | 29.07 | m | 7.54 | m | 2.01 | c,i,m | ## | m
61-0166 | 2017-07-29 22:00 | EDT | 4.193 | m | 21.281 | m | 5.98 | i,m | 80 | i,m | 44940 | m | 29.11 | m | 7.54 | m | 1.87 | c,i,m | ## | m
61-0166 | 2017-07-29 22:15 | EDT | 4.212 | m | 21.274 | m | 6.02 | i,m | 80.4 | i,m | 44950 | m | 29.12 | m | 7.55 | m | 2.03 | c,i,m | ## | m
61-0166 | 2017-07-29 22:30 | EDT | 4.194 | m | 21.314 | m | 6.26 | i,m | 83.6 | i,m | 44680 | m | 28.93 | m | 7.56 | m | 2.8 | c,i,m | ## | m
61-0166 | 2017-07-29 22:45 | EDT | 4.208 | m | 21.266 | m | 5.98 | i,m | 80 | i,m | 44940 | m | 29.12 | m | 7.55 | m | 2.17 | c,i,m | ## | m
61-0166 | 2017-07-29 23:00 | EDT | 4.249 | m | 21.259 | m | 5.96 | i,m | 79.6 | i,m | 44950 | m | 29.12 | m | 7.55 | m | 1.91 | c,i,m | ## | m
61-0166 | 2017-07-29 23:15 | EDT | 4.296 | m | 21.249 | m | 5.94 | i,m | 79.3 | i,m | 44970 | m | 29.13 | m | 7.54 | m | 1.61 | c,i,m | ## | m
61-0166 | 2017-07-29 23:30 | EDT | 4.377 | m | 21.251 | m | 5.85 | i,m | 78.1 | i,m | 44950 | m | 29.12 | m | 7.53 | m | 1.52 | c,i,m | ## | m
61-0166 | 2017-07-29 23:45 | EDT | 4.47 | m | 21.248 | m | 5.8 | i,m | 77.5 | i,m | 44960 | m | 29.13 | m | 7.53 | m | 1.64 | c,i,m | ## | m
61-0166 | 2017-07-30 | EDT | 4.536 | m | 21.229 | m | 5.78 | i,m | 77.3 | i,m | 45100 | m | 29.23 | m | 7.53 | m | 1.43 | c,i,m | ## | m
61-0166 | 2017-07-30 00:15 | EDT | 4.634 | m | 21.235 | m | 5.86 | i,m | 78.3 | i,m | 45190 | m | 29.29 | m | 7.54 | m | 1.68 | c,i,m | ## | m
61-0166 | 2017-07-30 00:30 | EDT | 4.717 | m | 21.226 | m | 5.84 | i,m | 78.1 | i,m | 45240 | m | 29.33 | m | 7.54 | m | 1.67 | c,i,m | ## | m
61-0166 | 2017-07-30 00:45 | EDT | 4.824 | m | 21.218 | m | 5.83 | i,m | 78 | i,m | 45270 | m | 29.35 | m | 7.54 | m | 1.61 | c,i,m | ## | m
61-0166 | 2017-07-30 01:00 | EDT | 4.944 | m | 21.214 | m | 5.84 | i,m | 78 | i,m | 45260 | m | 29.34 | m | 7.54 | m | 1.79 | c,i,m | ## | m
61-0166 | 2017-07-30 01:15 | EDT | 4.993 | m | 21.214 | m | 5.87 | i,m | 78.4 | i,m | 45250 | m | 29.34 | m | 7.54 | m | 1.79 | c,i,m | ## | m
61-0166 | 2017-07-30 01:30 | EDT | 5.023 | m | 21.212 | m | 5.91 | i,m | 79 | i,m | 45270 | m | 29.35 | m | 7.54 | m | 1.71 | c,i,m | ## | m
61-0166 | 2017-07-30 01:45 | EDT | 5.023 | m | 21.205 | m | 5.87 | i,m | 78.5 | i,m | 45280 | m | 29.36 | m | 7.54 | m | 1.75 | c,i,m | ## | m
61-0166 | 2017-07-30 02:00 | EDT | 4.998 | m | 21.193 | m | 5.92 | i,m | 79.2 | i,m | 45310 | m | 29.38 | m | 7.54 | m | 1.93 | c,i,m | ## | m
61-0166 | 2017-07-30 02:15 | EDT | 4.98 | m | 21.182 | m | 5.95 | i,m | 79.5 | i,m | 45320 | m | 29.39 | m | 7.55 | m | 1.65 | c,i,m | ## | m
61-0166 | 2017-07-30 02:30 | EDT | 4.937 | m | 21.172 | m | 5.98 | i,m | 80 | i,m | 45320 | m | 29.39 | m | 7.55 | m | 1.92 | c,i,m | ## | m
61-0166 | 2017-07-30 02:45 | EDT | 4.876 | m | 21.172 | m | 5.91 | i,m | 79 | i,m | 45330 | m | 29.39 | m | 7.54 | m | 1.84 | c,i,m | ## | m
61-0166 | 2017-07-30 03:00 | EDT | 4.89 | m | 21.174 | m | 5.87 | i,m | 78.5 | i,m | 45310 | m | 29.38 | m | 7.54 | m | 1.46 | c,i,m | ## | m
61-0166 | 2017-07-30 03:15 | EDT | 4.848 | m | 21.177 | m | 5.86 | i,m | 78.3 | i,m | 45270 | m | 29.35 | m | 7.54 | m | 1.9 | c,i,m | ## | m
61-0166 | 2017-07-30 03:30 | EDT | 4.759 | m | 21.18 | m | 5.7 | i,m | 76.2 | i,m | 45280 | m | 29.36 | m | 7.52 | m | 1.32 | c,i,m | ## | m
61-0166 | 2017-07-30 03:45 | EDT | 4.702 | m | 21.177 | m | 5.71 | i,m | 76.3 | i,m | 45280 | m | 29.36 | m | 7.52 | m | 1.55 | c,i,m | ## | m
61-0166 | 2017-07-30 04:00 | EDT | 4.642 | m | 21.184 | m | 5.68 | i,m | 75.8 | i,m | 45210 | m | 29.31 | m | 7.52 | m | 1.42 | c,i,m | ## | m
61-0166 | 2017-07-30 04:15 | EDT | 4.567 | m | 21.18 | m | 5.74 | i,m | 76.7 | i,m | 45180 | m | 29.29 | m | 7.52 | m | 1.45 | c,i,m | ## | m
61-0166 | 2017-07-30 04:30 | EDT | 4.544 | m | 21.174 | m | 5.86 | i,m | 78.3 | i,m | 45150 | m | 29.27 | m | 7.53 | m | 2.09 | c,i,m | ## | m
61-0166 | 2017-07-30 04:45 | EDT | 4.496 | m | 21.169 | m | 5.59 | i,m | 74.6 | i,m | 45200 | m | 29.3 | m | 7.52 | m | 1.42 | c,i,m | ## | m
61-0166 | 2017-07-30 05:00 | EDT | 4.434 | m | 21.155 | m | 5.66 | i,m | 75.6 | i,m | 45250 | m | 29.33 | m | 7.52 | m | 1.47 | c,i,m | ## | m
61-0166 | 2017-07-30 05:15 | EDT | 4.442 | m | 21.157 | m | 5.79 | i,m | 77.4 | i,m | 45230 | m | 29.32 | m | 7.53 | m | 1.97 | c,i,m | ## | m
61-0166 | 2017-07-30 05:30 | EDT | 4.415 | m | 21.212 | m | 5.81 | i,m | 77.7 | i,m | 45120 | m | 29.25 | m | 7.53 | m | 1.87 | c,i,m | ## | m
61-0166 | 2017-07-30 05:45 | EDT | 4.333 | m | 21.22 | m | 5.78 | i,m | 77.2 | i,m | 45110 | m | 29.24 | m | 7.52 | m | 1.87 | c,i,m | ## | m
61-0166 | 2017-07-30 06:00 | EDT | 4.264 | m | 21.177 | m | 5.76 | i,m | 76.9 | i,m | 45190 | m | 29.3 | m | 7.52 | m | 1.58 | c,i,m | ## | m
61-0166 | 2017-07-30 06:15 | EDT | 4.182 | m | 21.167 | m | 5.65 | i,m | 75.5 | i,m | 45230 | m | 29.33 | m | 7.51 | m | 1.33 | c,i,m | ## | m
61-0166 | 2017-07-30 06:30 | EDT | 4.126 | m | 21.163 | m | 5.71 | i,m | 76.3 | i,m | 45180 | m | 29.28 | m | 7.52 | m | 1.31 | c,i,m | ## | m
61-0166 | 2017-07-30 06:45 | EDT | 4.046 | m | 21.163 | m | 5.64 | i,m | 75.3 | i,m | 45190 | m | 29.29 | m | 7.51 | m | 1.17 | c,i,m | ## | m
61-0166 | 2017-07-30 07:00 | EDT | 3.98 | m | 21.148 | m | 5.45 | i,m | 72.9 | i,m | 45350 | m | 29.41 | m | 7.5 | m | 0.9 | c,i,m | ## | m
61-0166 | 2017-07-30 07:15 | EDT | 3.966 | m | 21.15 | m | 5.57 | i,m | 74.4 | i,m | 45330 | m | 29.4 | m | 7.5 | m | 0.99 | c,i,m | ## | m
61-0166 | 2017-07-30 07:30 | EDT | 3.959 | m | 21.158 | m | 5.57 | i,m | 74.4 | i,m | 45260 | m | 29.35 | m | 7.51 | m | 1.12 | c,i,m | ## | m
61-0166 | 2017-07-30 07:45 | EDT | 3.956 | m | 21.161 | m | 5.61 | i,m | 75 | i,m | 45240 | m | 29.33 | m | 7.52 | m | 1.12 | c,i,m | ## | m
61-0166 | 2017-07-30 08:00 | EDT | 3.973 | m | 21.167 | m | 5.68 | i,m | 75.8 | i,m | 45210 | m | 29.31 | m | 7.52 | m | 1.1 | c,i,m | ## | m
61-0166 | 2017-07-30 08:15 | EDT | 4.011 | m | 21.172 | m | 5.7 | i,m | 76.1 | i,m | 45190 | m | 29.3 | m | 7.52 | m | 1.05 | c,i,m | ## | m
61-0166 | 2017-07-30 08:30 | EDT | 4.058 | m | 21.165 | m | 5.11 | i,m | 68.3 | i,m | 45320 | m | 29.39 | m | 7.48 | m | 0.56 | c,i,m | ## | m
61-0166 | 2017-07-30 08:45 | EDT | 4.097 | m | 21.141 | m | 5.07 | i,m | 67.8 | i,m | 45450 | m | 29.48 | m | 7.48 | m | 0.61 | c,i,m | ## | m
61-0166 | 2017-07-30 09:00 | EDT | 4.14 | m | 21.108 | m | 5.2 | i,m | 69.5 | i,m | 45610 | m | 29.6 | m | 7.5 | m | 0.61 | c,i,m | ## | m
61-0166 | 2017-07-30 09:15 | EDT | 4.155 | m | 21.114 | m | 5.17 | i,m | 69.1 | i,m | 45590 | m | 29.58 | m | 7.49 | m | 0.61 | c,i,m | ## | m
61-0166 | 2017-07-30 09:30 | EDT | 4.181 | m | 21.107 | m | 5.15 | i,m | 68.9 | i,m | 45630 | m | 29.61 | m | 7.5 | m | 0.62 | c,i,m | ## | m
61-0166 | 2017-07-30 09:45 | EDT | 4.208 | m | 21.12 | m | 5.13 | i,m | 68.6 | i,m | 45590 | m | 29.59 | m | 7.49 | m | 0.7 | c,i,m | ## | m
61-0166 | 2017-07-30 10:00 | EDT | 4.221 | m | 21.104 | m | 5.14 | i,m | 68.7 | i,m | 45640 | m | 29.62 | m | 7.49 | m | 0.59 | c,i,m | ## | m
61-0166 | 2017-07-30 10:15 | EDT | 4.248 | m | 21.114 | m | 5.13 | i,m | 68.5 | i,m | 45610 | m | 29.6 | m | 7.49 | m | 0.69 | c,i,m | ## | m
61-0166 | 2017-07-30 10:30 | EDT | 4.276 | m | 21.091 | m | 5.09 | i,m | 68 | i,m | 45670 | m | 29.64 | m | 7.49 | m | 0.69 | c,i,m | ## | m
61-0166 | 2017-07-30 10:45 | EDT | 4.315 | m | 21.081 | m | 5.1 | i,m | 68.2 | i,m | 45670 | m | 29.64 | m | 7.5 | m | 0.63 | c,i,m | ## | m
61-0166 | 2017-07-30 11:00 | EDT | 4.355 | m | 21.073 | m | 5.09 | i,m | 68 | i,m | 45670 | m | 29.65 | m | 7.49 | m | 0.6 | c,i,m | ## | m
61-0166 | 2017-07-30 11:15 | EDT | 4.408 | m | 21.069 | m | 5.01 | i,m | 66.9 | i,m | 45670 | m | 29.64 | m | 7.49 | m | 0.56 | c,i,m | ## | m
61-0166 | 2017-07-30 11:30 | EDT | 4.478 | m | 21.011 | m | 5.24 | i,m | 69.9 | i,m | 45690 | m | 29.65 | m | 7.51 | m | 0.73 | c,i,m | ## | m
61-0166 | 2017-07-30 11:45 | EDT | 4.611 | m | 20.995 | m | 5.25 | i,m | 70 | i,m | 45680 | m | 29.65 | m | 7.51 | m | 0.8 | c,i,m | ## | m
61-0166 | 2017-07-30 12:00 | EDT | 4.708 | m | 20.947 | m | 5.3 | i,m | 70.7 | i,m | 45730 | m | 29.69 | m | 7.52 | m | 0.78 | c,i,m | ## | m
61-0166 | 2017-07-30 12:15 | EDT | 4.869 | m | 20.877 | m | 5.67 | i,m | 75.5 | i,m | 45760 | m | 29.71 | m | 7.55 | m | 1.13 | c,i,m | ## | m
61-0166 | 2017-07-30 12:30 | EDT | 4.913 | m | 20.86 | m | 5.83 | i,m | 77.6 | i,m | 45700 | m | 29.67 | m | 7.56 | m | 1.21 | c,i,m | ## | m
61-0166 | 2017-07-30 12:45 | EDT | 4.976 | m | 20.814 | m | 6.01 | i,m | 80 | i,m | 45740 | m | 29.7 | m | 7.58 | m | 1.38 | c,i,m | ## | m
61-0166 | 2017-07-30 13:00 | EDT | 5.05 | m | 20.8 | m | 6.02 | i,m | 80.1 | i,m | 45780 | m | 29.72 | m | 7.58 | m | 1.39 | c,i,m | ## | m
61-0166 | 2017-07-30 13:15 | EDT | 5.09 | m | 20.774 | m | 6.08 | i,m | 80.8 | i,m | 45820 | m | 29.75 | m | 7.59 | m | 1.46 | c,i,m | ## | m
61-0166 | 2017-07-30 13:30 | EDT | 5.145 | m | 20.745 | m | 6.14 | i,m | 81.6 | i,m | 45840 | m | 29.77 | m | 7.6 | m | 1.6 | c,i,m | ## | m
61-0166 | 2017-07-30 13:45 | EDT | 5.167 | m | 20.737 | m | 6.15 | i,m | 81.7 | i,m | 45830 | m | 29.76 | m | 7.6 | m | 1.5 | c,i,m | ## | m
61-0166 | 2017-07-30 14:00 | EDT | 5.173 | m | 20.726 | m | 6.31 | i,m | 83.8 | i,m | 45780 | m | 29.73 | m | 7.61 | m | 1.82 | c,i,m | ## | m
61-0166 | 2017-07-30 14:15 | EDT | 5.165 | m | 20.722 | m | 6.38 | i,m | 84.7 | i,m | 45770 | m | 29.71 | m | 7.61 | m | 1.83 | c,i,m | ## | m
61-0166 | 2017-07-30 14:30 | EDT | 5.171 | m | 20.731 | m | 6.4 | i,m | 85 | i,m | 45740 | m | 29.7 | m | 7.61 | m | 2.03 | c,i,m | ## | m
61-0166 | 2017-07-30 14:45 | EDT | 5.143 | m | 20.725 | m | 6.55 | i,m | 87 | i,m | 45700 | m | 29.67 | m | 7.62 | m | 2.84 | c,i,m | ## | m
61-0166 | 2017-07-30 15:00 | EDT | 5.095 | m | 20.727 | m | 6.5 | i,m | 86.3 | i,m | 45710 | m | 29.68 | m | 7.62 | m | 2.41 | c,i,m | ## | m
61-0166 | 2017-07-30 15:15 | EDT | 5.047 | m | 20.718 | m | 6.58 | i,m | 87.3 | i,m | 45700 | m | 29.67 | m | 7.62 | m | 2.61 | c,i,m | ## | m
61-0166 | 2017-07-30 15:30 | EDT | 4.992 | m | 20.74 | m | 6.35 | i,m | 84.3 | i,m | 45730 | m | 29.69 | m | 7.6 | m | 1.57 | c,i,m | ## | m
61-0166 | 2017-07-30 15:45 | EDT | 4.975 | m | 20.761 | m | 5.83 | i,m | 77.5 | i,m | 45870 | m | 29.79 | m | 7.57 | m | 1.24 | c,i,m | ## | m
61-0166 | 2017-07-30 16:00 | EDT | 4.945 | m | 20.75 | m | 5.62 | i,m | 74.7 | i,m | 45920 | m | 29.83 | m | 7.55 | m | 0.98 | c,i,m | ## | m
61-0166 | 2017-07-30 16:15 | EDT | 4.862 | m | 20.755 | m | 5.56 | i,m | 74 | i,m | 45920 | m | 29.82 | m | 7.55 | m | 0.96 | c,i,m | ## | m
61-0166 | 2017-07-30 16:30 | EDT | 4.796 | m | 20.773 | m | 5.6 | i,m | 74.4 | i,m | 45900 | m | 29.81 | m | 7.55 | m | 0.96 | c,i,m | ## | m
61-0166 | 2017-07-30 16:45 | EDT | 4.727 | m | 20.773 | m | 5.62 | i,m | 74.8 | i,m | 45900 | m | 29.81 | m | 7.55 | m | 1.17 | c,i,m | ## | m
61-0166 | 2017-07-30 17:00 | EDT | 4.66 | m | 20.794 | m | 5.68 | i,m | 75.6 | i,m | 45870 | m | 29.79 | m | 7.55 | m | 1.3 | c,i,m | ## | m
61-0166 | 2017-07-30 17:15 | EDT | 4.606 | m | 20.794 | m | 5.75 | i,m | 76.5 | i,m | 45880 | m | 29.79 | m | 7.56 | m | 1.21 | c,i,m | ## | m
61-0166 | 2017-07-30 17:30 | EDT | 4.542 | m | 20.769 | m | 5.81 | i,m | 77.3 | i,m | 45910 | m | 29.82 | m | 7.57 | m | 1.49 | c,i,m | ## | m
61-0166 | 2017-07-30 17:45 | EDT | 4.535 | m | 20.835 | m | 6.12 | i,m | 81.5 | i,m | 45750 | m | 29.7 | m | 7.59 | m | 2.54 | c,i,m | ## | m
61-0166 | 2017-07-30 18:00 | EDT | 4.448 | m | 20.837 | m | 6.18 | i,m | 82.3 | i,m | 45720 | m | 29.68 | m | 7.59 | m | 2.56 | c,i,m | ## | m
61-0166 | 2017-07-30 18:15 | EDT | 4.388 | m | 20.808 | m | 5.8 | i,m | 77.2 | i,m | 45840 | m | 29.77 | m | 7.56 | m | 1.69 | c,i,m | ## | m
61-0166 | 2017-07-30 18:30 | EDT | 4.593 | m | 20.776 | m | 5.53 | i,m | 73.5 | i,m | 45940 | m | 29.84 | m | 7.54 | m | 1.26 | c,i,m | ## | m
61-0166 | 2017-07-30 18:45 | EDT | 4.53 | m | 20.778 | m | 5.55 | i,m | 73.9 | i,m | 45960 | m | 29.86 | m | 7.55 | m | 1.49 | c,i,m | ## | m
61-0166 | 2017-07-30 19:00 | EDT | 4.507 | m | 20.81 | m | 5.84 | i,m | 77.7 | i,m | 45850 | m | 29.78 | m | 7.57 | m | 2.01 | c,i,m | ## | m
61-0166 | 2017-07-30 19:15 | EDT | 4.455 | m | 20.811 | m | 5.54 | i,m | 73.7 | i,m | 45880 | m | 29.8 | m | 7.54 | m | 1.38 | c,i,m | ## | m
61-0166 | 2017-07-30 19:30 | EDT | 4.455 | m | 20.845 | m | 5.89 | i,m | 78.4 | i,m | 45760 | m | 29.71 | m | 7.57 | m | 2.45 | c,i,m | ## | m
61-0166 | 2017-07-30 19:45 | EDT | 4.397 | m | 20.813 | m | 5.4 | i,m | 71.9 | i,m | 45820 | m | 29.75 | m | 7.53 | m | 1.12 | c,i,m | ## | m
61-0166 | 2017-07-30 20:00 | EDT | 4.39 | m | 20.817 | m | 5.35 | i,m | 71.1 | i,m | 45810 | m | 29.75 | m | 7.53 | m | 1.15 | c,i,m | ## | m
61-0166 | 2017-07-30 20:15 | EDT | 4.379 | m | 20.833 | m | 5.64 | i,m | 75 | i,m | 45780 | m | 29.72 | m | 7.55 | m | 1.54 | c,i,m | ## | m
61-0166 | 2017-07-30 20:30 | EDT | 4.382 | m | 20.842 | m | 5.42 | i,m | 72.1 | i,m | 45770 | m | 29.72 | m | 7.53 | m | 1.6 | c,i,m | ## | m
61-0166 | 2017-07-30 20:45 | EDT | 4.419 | m | 20.883 | m | 5.15 | i,m | 68.6 | i,m | 45790 | m | 29.73 | m | 7.51 | m | 2.02 | c,i,m | ## | m
61-0166 | 2017-07-30 21:00 | EDT | 4.454 | m | 20.894 | m | 5.07 | i,m | 67.6 | i,m | 45790 | m | 29.73 | m | 7.5 | m | 1.62 | c,i,m | ## | m
61-0166 | 2017-07-30 21:15 | EDT | 4.475 | m | 20.888 | m | 5.06 | i,m | 67.5 | i,m | 45780 | m | 29.73 | m | 7.51 | m | 1.73 | c,i,m | ## | m
61-0166 | 2017-07-30 21:30 | EDT | 4.489 | m | 20.898 | m | 5.09 | i,m | 67.8 | i,m | 45760 | m | 29.71 | m | 7.5 | m | 1.85 | c,i,m | ## | m
61-0166 | 2017-07-30 21:45 | EDT | 4.507 | m | 20.88 | m | 5.17 | i,m | 68.8 | i,m | 45720 | m | 29.68 | m | 7.51 | m | 2.02 | c,i,m | ## | m
61-0166 | 2017-07-30 22:00 | EDT | 4.523 | m | 20.826 | m | 5.28 | i,m | 70.3 | i,m | 45690 | m | 29.66 | m | 7.52 | m | 1.57 | c,i,m | ## | m
61-0166 | 2017-07-30 22:15 | EDT | 4.519 | m | 20.763 | m | 5.11 | i,m | 67.9 | i,m | 45770 | m | 29.71 | m | 7.5 | m | 1.21 | c,i,m | ## | m
61-0166 | 2017-07-30 22:30 | EDT | 4.527 | m | 20.741 | m | 5.17 | i,m | 68.6 | i,m | 45790 | m | 29.73 | m | 7.51 | m | 1.2 | c,i,m | ## | m
61-0166 | 2017-07-30 22:45 | EDT | 4.526 | m | 20.724 | m | 5.2 | i,m | 69 | i,m | 45810 | m | 29.74 | m | 7.51 | m | 1.13 | c,i,m | ## | m
61-0166 | 2017-07-30 23:00 | EDT | 4.533 | m | 20.674 | m | 5.05 | i,m | 67.1 | i,m | 45890 | m | 29.81 | m | 7.51 | m | 1.21 | c,i,m | ## | m
61-0166 | 2017-07-30 23:15 | EDT | 4.548 | m | 20.615 | m | 5.45 | i,m | 72.3 | i,m | 45890 | m | 29.81 | m | 7.54 | m | 1.96 | c,i,m | ## | m
61-0166 | 2017-07-30 23:30 | EDT | 4.566 | m | 20.624 | m | 5.53 | i,m | 73.3 | i,m | 45840 | m | 29.77 | m | 7.54 | m | 2.05 | c,i,m | ## | m
61-0166 | 2017-07-30 23:45 | EDT | 4.599 | m | 20.689 | m | 5.61 | i,m | 74.5 | i,m | 45760 | m | 29.71 | m | 7.55 | m | 2.77 | c,i,m | ## | m
61-0166 | 2017-07-31 | EDT | 4.644 | m | 20.521 | m | 5.27 | i,m | 69.8 | i,m | 46070 | m | 29.94 | m | 7.52 | m | 1.5 | c,i,m | ## | m
61-0166 | 2017-07-31 00:15 | EDT | 4.7 | m | 20.489 | m | 5.06 | i,m | 67 | i,m | 46130 | m | 29.98 | m | 7.52 | m | 1.11 | c,i,m | ## | m
61-0166 | 2017-07-31 00:30 | EDT | 4.773 | m | 20.495 | m | 5.02 | i,m | 66.5 | i,m | 46110 | m | 29.97 | m | 7.51 | m | 0.98 | c,i,m | ## | m
61-0166 | 2017-07-31 00:45 | EDT | 4.855 | m | 20.511 | m | 5.09 | i,m | 67.4 | i,m | 46070 | m | 29.94 | m | 7.52 | m | 0.98 | c,i,m | ## | m
61-0166 | 2017-07-31 01:00 | EDT | 4.926 | m | 20.528 | m | 5.3 | i,m | 70.2 | i,m | 46020 | m | 29.9 | m | 7.53 | m | 1.33 | c,i,m | ## | m
61-0166 | 2017-07-31 01:15 | EDT | 4.997 | m | 20.536 | m | 5.45 | i,m | 72.2 | i,m | 46000 | m | 29.88 | m | 7.54 | m | 1.72 | c,i,m | ## | m
61-0166 | 2017-07-31 01:30 | EDT | 5.078 | m | 20.56 | m | 5.7 | i,m | 75.6 | i,m | 45950 | m | 29.85 | m | 7.56 | m | 1.94 | c,i,m | ## | m
61-0166 | 2017-07-31 01:45 | EDT | 5.176 | m | 20.593 | m | 5.91 | i,m | 78.3 | i,m | 45920 | m | 29.83 | m | 7.57 | m | 2.36 | c,i,m | ## | m
61-0166 | 2017-07-31 02:00 | EDT | 5.213 | m | 20.624 | m | 6 | i,m | 79.6 | i,m | 45880 | m | 29.8 | m | 7.58 | m | 2.18 | c,i,m | ## | m
61-0166 | 2017-07-31 02:15 | EDT | 5.23 | m | 20.658 | m | 6.09 | i,m | 80.8 | i,m | 45850 | m | 29.77 | m | 7.58 | m | 2.59 | c,i,m | ## | m
61-0166 | 2017-07-31 02:30 | EDT | 5.241 | m | 20.688 | m | 6.13 | i,m | 81.3 | i,m | 45820 | m | 29.76 | m | 7.58 | m | 2.53 | c,i,m | ## | m
61-0166 | 2017-07-31 02:45 | EDT | 5.236 | m | 20.707 | m | 6.16 | i,m | 81.8 | i,m | 45810 | m | 29.75 | m | 7.59 | m | 2.57 | c,i,m | ## | m
61-0166 | 2017-07-31 03:00 | EDT | 5.233 | m | 20.709 | m | 6.14 | i,m | 81.5 | i,m | 45810 | m | 29.75 | m | 7.59 | m | 2.69 | c,i,m | ## | m
61-0166 | 2017-07-31 03:15 | EDT | 5.218 | m | 20.699 | m | 6.07 | i,m | 80.6 | i,m | 45820 | m | 29.75 | m | 7.58 | m | 2.16 | c,i,m | ## | m
61-0166 | 2017-07-31 03:30 | EDT | 5.206 | m | 20.678 | m | 5.95 | i,m | 79 | i,m | 45830 | m | 29.76 | m | 7.57 | m | 1.66 | c,i,m | ## | m
61-0166 | 2017-07-31 03:45 | EDT | 5.169 | m | 20.663 | m | 5.89 | i,m | 78.1 | i,m | 45850 | m | 29.77 | m | 7.57 | m | 1.76 | c,i,m | ## | m
61-0166 | 2017-07-31 04:00 | EDT | 5.169 | m | 20.651 | m | 5.86 | i,m | 77.8 | i,m | 45850 | m | 29.78 | m | 7.56 | m | 1.69 | c,i,m | ## | m
61-0166 | 2017-07-31 04:15 | EDT | 5.073 | m | 20.627 | m | 5.82 | i,m | 77.1 | i,m | 45920 | m | 29.83 | m | 7.56 | m | 1.66 | c,i,m | ## | m
61-0166 | 2017-07-31 04:30 | EDT | 5.013 | m | 20.56 | m | 5.59 | i,m | 74 | i,m | 46020 | m | 29.9 | m | 7.55 | m | 1.48 | c,i,m | ## | m
61-0166 | 2017-07-31 04:45 | EDT | 4.964 | m | 20.556 | m | 5.48 | i,m | 72.6 | i,m | 46010 | m | 29.89 | m | 7.54 | m | 1.28 | c,i,m | ## | m
61-0166 | 2017-07-31 05:00 | EDT | 4.916 | m | 20.58 | m | 5.48 | i,m | 72.6 | i,m | 45970 | m | 29.87 | m | 7.54 | m | 1.39 | c,i,m | ## | m
61-0166 | 2017-07-31 05:15 | EDT | 4.902 | m | 20.595 | m | 5.49 | i,m | 72.7 | i,m | 45930 | m | 29.84 | m | 7.54 | m | 1.35 | c,i,m | ## | m
61-0166 | 2017-07-31 05:30 | EDT | 4.766 | m | 20.643 | m | 5.59 | i,m | 74.2 | i,m | 45870 | m | 29.79 | m | 7.54 | m | 1.64 | c,i,m | ## | m
61-0166 | 2017-07-31 05:45 | EDT | 4.681 | m | 20.663 | m | 5.6 | i,m | 74.3 | i,m | 45840 | m | 29.77 | m | 7.54 | m | 1.87 | c,i,m | ## | m
61-0166 | 2017-07-31 06:00 | EDT | 4.621 | m | 20.656 | m | 5.45 | i,m | 72.4 | i,m | 45840 | m | 29.77 | m | 7.53 | m | 1.71 | c,i,m | ## | m
61-0166 | 2017-07-31 06:15 | EDT | 4.546 | m | 20.665 | m | 5.35 | i,m | 71 | i,m | 45820 | m | 29.76 | m | 7.52 | m | 1.4 | c,i,m | ## | m
61-0166 | 2017-07-31 06:30 | EDT | 4.484 | m | 20.66 | m | 5.21 | i,m | 69.1 | i,m | 45830 | m | 29.76 | m | 7.51 | m | 1.04 | c,i,m | ## | m
61-0166 | 2017-07-31 06:45 | EDT | 4.427 | m | 20.702 | m | 5.21 | i,m | 69.2 | i,m | 45800 | m | 29.74 | m | 7.51 | m | 1.33 | c,i,m | ## | m
61-0166 | 2017-07-31 07:00 | EDT | 4.394 | m | 20.713 | m | 5.11 | i,m | 67.9 | i,m | 45790 | m | 29.73 | m | 7.5 | m | 1.19 | c,i,m | ## | m
61-0166 | 2017-07-31 07:15 | EDT | 4.382 | m | 20.703 | m | 5.06 | i,m | 67.1 | i,m | 45810 | m | 29.75 | m | 7.5 | m | 1.04 | c,i,m | ## | m
61-0166 | 2017-07-31 07:30 | EDT | 4.325 | m | 20.71 | m | 4.95 | i,m | 65.7 | i,m | 45810 | m | 29.74 | m | 7.5 | m | 1.07 | c,i,m | ## | m
61-0166 | 2017-07-31 07:45 | EDT | 4.327 | m | 20.738 | m | 5 | i,m | 66.4 | i,m | 45790 | m | 29.74 | m | 7.5 | m | 1.01 | c,i,m | ## | m
61-0166 | 2017-07-31 08:00 | EDT | 4.309 | m | 20.876 | m | 5.12 | i,m | 68.2 | i,m | 45620 | m | 29.6 | m | 7.5 | m | 1.08 | c,i,m | ## | m
61-0166 | 2017-07-31 08:15 | EDT | 4.296 | m | 20.703 | m | 4.78 | i,m | 63.4 | i,m | 45840 | m | 29.77 | m | 7.48 | m | 0.7 | c,i,m | ## | m
61-0166 | 2017-07-31 08:30 | EDT | 4.281 | m | 20.742 | m | 4.75 | i,m | 63.1 | i,m | 45800 | m | 29.74 | m | 7.48 | m | 0.72 | c,i,m | ## | m
61-0166 | 2017-07-31 08:45 | EDT | 4.306 | m | 20.74 | m | 4.71 | i,m | 62.6 | i,m | 45810 | m | 29.75 | m | 7.47 | m | 0.61 | c,i,m | ## | m
61-0166 | 2017-07-31 09:00 | EDT | 4.327 | m | 20.745 | m | 4.71 | i,m | 62.6 | i,m | 45800 | m | 29.74 | m | 7.47 | m | 0.68 | c,i,m | ## | m
61-0166 | 2017-07-31 09:15 | EDT | 4.368 | m | 20.735 | m | 4.67 | i,m | 62.1 | i,m | 45800 | m | 29.74 | m | 7.47 | m | 0.6 | c,i,m | ## | m
61-0166 | 2017-07-31 09:30 | EDT | 4.414 | m | 20.747 | m | 4.55 | i,m | 60.5 | i,m | 45790 | m | 29.73 | m | 7.46 | m | 0.56 | c,i,m | ## | m
61-0166 | 2017-07-31 09:45 | EDT | 4.466 | m | 20.765 | m | 4.48 | i,m | 59.6 | i,m | 45770 | m | 29.72 | m | 7.45 | m | 0.56 | c,i,m | ## | m
61-0166 | 2017-07-31 10:00 | EDT | 4.503 | m | 20.779 | m | 4.46 | i,m | 59.2 | i,m | 45760 | m | 29.71 | m | 7.45 | m | 0.58 | c,i,m | ## | m
61-0166 | 2017-07-31 10:15 | EDT | 4.528 | m | 20.768 | m | 4.52 | i,m | 60.1 | i,m | 45760 | m | 29.71 | m | 7.45 | m | 0.57 | c,i,m | ## | m
61-0166 | 2017-07-31 10:30 | EDT | 4.539 | m | 20.765 | m | 4.61 | i,m | 61.3 | i,m | 45780 | m | 29.73 | m | 7.46 | m | 0.61 | c,i,m | ## | m
61-0166 | 2017-07-31 10:45 | EDT | 4.553 | m | 20.758 | m | 4.74 | i,m | 63 | i,m | 45780 | m | 29.73 | m | 7.47 | m | 0.62 | c,i,m | ## | m
61-0166 | 2017-07-31 11:00 | EDT | 4.583 | m | 20.762 | m | 4.86 | i,m | 64.6 | i,m | 45780 | m | 29.72 | m | 7.48 | m | 0.79 | c,i,m | ## | m
61-0166 | 2017-07-31 11:15 | EDT | 4.603 | m | 20.769 | m | 4.83 | i,m | 64.2 | i,m | 45770 | m | 29.71 | m | 7.48 | m | 0.73 | c,i,m | ## | m
61-0166 | 2017-07-31 11:30 | EDT | 4.631 | m | 20.755 | m | 4.96 | i,m | 65.9 | i,m | 45770 | m | 29.72 | m | 7.49 | m | 0.89 | c,i,m | ## | m
61-0166 | 2017-07-31 11:45 | EDT | 4.658 | m | 20.763 | m | 5.07 | i,m | 67.4 | i,m | 45750 | m | 29.71 | m | 7.49 | m | 1.06 | c,i,m | ## | m
61-0166 | 2017-07-31 12:00 | EDT | 4.697 | m | 20.766 | m | 5.08 | i,m | 67.5 | i,m | 45750 | m | 29.7 | m | 7.49 | m | 1.1 | c,i,m | ## | m
61-0166 | 2017-07-31 12:15 | EDT | 4.723 | m | 20.77 | m | 5.09 | i,m | 67.7 | i,m | 45750 | m | 29.7 | m | 7.5 | m | 1.03 | c,i,m | ## | m
61-0166 | 2017-07-31 12:30 | EDT | 4.766 | m | 20.776 | m | 5.16 | i,m | 68.6 | i,m | 45730 | m | 29.69 | m | 7.5 | m | 0.99 | c,i,m | ## | m
61-0166 | 2017-07-31 12:45 | EDT | 4.822 | m | 20.804 | m | 5.49 | i,m | 72.9 | i,m | 45690 | m | 29.66 | m | 7.53 | m | 1.94 | c,i,m | ## | m
61-0166 | 2017-07-31 13:00 | EDT | 4.91 | m | 20.81 | m | 5.49 | i,m | 73 | i,m | 45680 | m | 29.66 | m | 7.53 | m | 1.63 | c,i,m | ## | m
61-0166 | 2017-07-31 13:15 | EDT | 4.956 | m | 20.814 | m | 5.42 | i,m | 72.1 | i,m | 45680 | m | 29.65 | m | 7.52 | m | 1.51 | c,i,m | ## | m
61-0166 | 2017-07-31 13:30 | EDT | 5.005 | m | 20.828 | m | 5.54 | i,m | 73.7 | i,m | 45660 | m | 29.64 | m | 7.53 | m | 1.83 | c,i,m | ## | m
61-0166 | 2017-07-31 13:45 | EDT | 5.083 | m | 20.82 | m | 5.47 | i,m | 72.7 | i,m | 45660 | m | 29.64 | m | 7.53 | m | 2.25 | c,i,m | ## | m
61-0166 | 2017-07-31 14:00 | EDT | 5.121 | m | 20.813 | m | 5.42 | i,m | 72.1 | i,m | 45660 | m | 29.64 | m | 7.52 | m | 1.47 | c,i,m | ## | m
61-0166 | 2017-07-31 14:15 | EDT | 5.161 | m | 20.809 | m | 5.51 | i,m | 73.3 | i,m | 45670 | m | 29.64 | m | 7.53 | m | 1.85 | c,i,m | ## | m
61-0166 | 2017-07-31 14:30 | EDT | 5.197 | m | 20.803 | m | 5.43 | i,m | 72.2 | i,m | 45670 | m | 29.65 | m | 7.52 | m | 1.74 | c,i,m | ## | m
61-0166 | 2017-07-31 14:45 | EDT | 5.237 | m | 20.798 | m | 5.27 | i,m | 70 | i,m | 45680 | m | 29.65 | m | 7.51 | m | 1.8 | c,i,m | ## | m
61-0166 | 2017-07-31 15:00 | EDT | 5.259 | m | 20.795 | m | 5.18 | i,m | 68.9 | i,m | 45700 | m | 29.66 | m | 7.5 | m | 1.59 | c,i,m | ## | m
61-0166 | 2017-07-31 15:15 | EDT | 5.266 | m | 20.798 | m | 5.1 | i,m | 67.8 | i,m | 45690 | m | 29.66 | m | 7.5 | m | 1.35 | c,i,m | ## | m
61-0166 | 2017-07-31 15:30 | EDT | 5.274 | m | 20.809 | m | 5.13 | i,m | 68.2 | i,m | 45690 | m | 29.66 | m | 7.5 | m | 1.47 | c,i,m | ## | m
61-0166 | 2017-07-31 15:45 | EDT | 5.292 | m | 20.827 | m | 5.24 | i,m | 69.7 | i,m | 45670 | m | 29.65 | m | 7.51 | m | 1.64 | c,i,m | ## | m
61-0166 | 2017-07-31 16:00 | EDT | 5.319 | m | 20.841 | m | 5.26 | i,m | 70 | i,m | 45660 | m | 29.64 | m | 7.51 | m | 1.56 | c,i,m | ## | m
61-0166 | 2017-07-31 16:15 | EDT | 5.328 | m | 20.822 | m | 5.27 | i,m | 70.1 | i,m | 45710 | m | 29.67 | m | 7.52 | m | 1.46 | c,i,m | ## | m
61-0166 | 2017-07-31 16:30 | EDT | 5.277 | m | 20.807 | m | 5.05 | i,m | 67.2 | i,m | 45750 | m | 29.71 | m | 7.5 | m | 1.31 | c,i,m | ## | m
61-0166 | 2017-07-31 16:45 | EDT | 5.229 | m | 20.865 | m | 5.35 | i,m | 71.2 | i,m | 45670 | m | 29.65 | m | 7.53 | m | 2.28 | c,i,m | ## | m
61-0166 | 2017-07-31 17:00 | EDT | 5.237 | m | 20.935 | m | 5.7 | i,m | 75.9 | i,m | 45570 | m | 29.57 | m | 7.55 | m | 2.66 | c,i,m | ## | m
61-0166 | 2017-07-31 17:15 | EDT | 5.174 | m | 20.966 | m | 5.72 | i,m | 76.2 | i,m | 45520 | m | 29.54 | m | 7.55 | m | 3.04 | c,i,m | ## | m
61-0166 | 2017-07-31 17:30 | EDT | 5.117 | m | 20.957 | m | 5.55 | i,m | 74 | i,m | 45530 | m | 29.54 | m | 7.53 | m | 2.49 | c,i,m | ## | m
61-0166 | 2017-07-31 17:45 | EDT | 5.025 | m | 21.01 | m | 5.53 | i,m | 73.7 | i,m | 45440 | m | 29.48 | m | 7.53 | m | 2.64 | c,i,m | ## | m
61-0166 | 2017-07-31 18:00 | EDT | 4.981 | m | 21.04 | m | 5.43 | i,m | 72.4 | i,m | 45400 | m | 29.45 | m | 7.52 | m | 2.85 | c,i,m | ## | m
61-0166 | 2017-07-31 18:15 | EDT | 4.894 | m | 21.044 | m | 5.23 | i,m | 69.8 | i,m | 45400 | m | 29.45 | m | 7.51 | m | 2.67 | c,i,m | ## | m
61-0166 | 2017-07-31 18:30 | EDT | 4.784 | m | 21.068 | m | 5.12 | i,m | 68.3 | i,m | 45350 | m | 29.41 | m | 7.5 | m | 2.26 | c,i,m | ## | m
61-0166 | 2017-07-31 18:45 | EDT | 4.708 | m | 21.309 | m | 5.52 | i,m | 73.8 | i,m | 44940 | m | 29.11 | m | 7.53 | m | 4.68 | c,i,m | ## | m
61-0166 | 2017-07-31 19:00 | EDT | 4.606 | m | 21.085 | m | 4.93 | i,m | 65.7 | i,m | 45290 | m | 29.37 | m | 7.48 | m | 1.96 | c,i,m | ## | m
61-0166 | 2017-07-31 19:15 | EDT | 4.567 | m | 21.142 | m | 5.05 | i,m | 67.5 | i,m | 45190 | m | 29.29 | m | 7.49 | m | 2.43 | c,i,m | ## | m
61-0166 | 2017-07-31 19:30 | EDT | 4.513 | m | 21.181 | m | 5.2 | i,m | 69.4 | i,m | 45100 | m | 29.23 | m | 7.5 | m | 3.02 | c,i,m | ## | m
61-0166 | 2017-07-31 19:45 | EDT | 4.468 | m | 21.167 | m | 5.07 | i,m | 67.7 | i,m | 45110 | m | 29.24 | m | 7.49 | m | 3.37 | c,i,m | ## | m
61-0166 | 2017-07-31 20:00 | EDT | 4.413 | m | 21.333 | m | 5.64 | i,m | 75.4 | i,m | 44810 | m | 29.02 | m | 7.53 | m | 5.15 | c,i,m | ## | m
61-0166 | 2017-07-31 20:15 | EDT | 4.349 | m | 21.232 | m | 5.32 | i,m | 71.1 | i,m | 45010 | m | 29.17 | m | 7.51 | m | 4.97 | c,i,m | ## | m
61-0166 | 2017-07-31 20:30 | EDT | 4.333 | m | 21.153 | m | 5.45 | i,m | 72.7 | i,m | 45120 | m | 29.24 | m | 7.52 | m | 3.32 | c,i,m | ## | m
61-0166 | 2017-07-31 20:45 | EDT | 4.306 | m | 21.102 | m | 5.29 | i,m | 70.5 | i,m | 45160 | m | 29.27 | m | 7.5 | m | 3.13 | c,i,m | ## | m
61-0166 | 2017-07-31 21:00 | EDT | 4.32 | m | 21.071 | m | 5.08 | i,m | 67.7 | i,m | 45170 | m | 29.28 | m | 7.49 | m | 2.3 | c,i,m | ## | m
61-0166 | 2017-07-31 21:15 | EDT | 4.288 | m | 21.065 | m | 5.1 | i,m | 68 | i,m | 45170 | m | 29.28 | m | 7.49 | m | 2.24 | c,i,m | ## | m
61-0166 | 2017-07-31 21:30 | EDT | 4.309 | m | 21.055 | m | 4.98 | i,m | 66.4 | i,m | 45190 | m | 29.29 | m | 7.47 | m | 1.64 | c,i,m | ## | m
61-0166 | 2017-07-31 21:45 | EDT | 4.394 | m | 21.043 | m | 4.91 | i,m | 65.4 | i,m | 45210 | m | 29.31 | m | 7.47 | m | 1.38 | c,i,m | ## | m
61-0166 | 2017-07-31 22:00 | EDT | 4.452 | m | 21.124 | m | 5.53 | i,m | 73.6 | i,m | 44800 | m | 29.01 | m | 7.51 | m | 3.95 | c,i,m | ## | m
61-0166 | 2017-07-31 22:15 | EDT | 4.521 | m | 21.151 | m | 5.55 | i,m | 74 | i,m | 44740 | m | 28.97 | m | 7.51 | m | 4.02 | c,i,m | ## | m
61-0166 | 2017-07-31 22:30 | EDT | 4.564 | m | 21.022 | m | 4.99 | i,m | 66.4 | i,m | 45120 | m | 29.24 | m | 7.47 | m | 1.71 | c,i,m | ## | m
61-0166 | 2017-07-31 22:45 | EDT | 4.6 | m | 21.012 | m | 4.89 | i,m | 65.1 | i,m | 45150 | m | 29.27 | m | 7.46 | m | 1.16 | c,i,m | ## | m
61-0166 | 2017-07-31 23:00 | EDT | 4.595 | m | 21.025 | m | 4.87 | i,m | 64.9 | i,m | 45130 | m | 29.26 | m | 7.47 | m | 1.58 | c,i,m | ## | m
61-0166 | 2017-07-31 23:15 | EDT | 4.6 | m | 21.031 | m | 4.96 | i,m,u | 66.1 | i,m,u | 45110 | m | 29.24 | m | 7.47 | m | 2.02 | c,i,m | ## | m
61-0166 | 2017-07-31 23:30 | EDT | 4.59 | m | 21.143 | m | 5.36 | i,m,u | 71.5 | i,m,u | 45000 | m | 29.16 | m | 7.52 | m | 4.04 | c,i,m | ## | m
61-0166 | 2017-07-31 23:45 | EDT | 4.591 | m | 21.304 | m | 5.64 | i,m,u | 75.4 | i,m,u | 44810 | m | 29.02 | m | 7.54 | m | 7.26 | c,i,m | ## | m
61-0166 | 2017-08-01 | EDT | 4.608 | m | 21.515 | m | 6.89 | i,m,u | 92.3 | i,m,u | 44530 | m | 28.82 | m | 7.63 | m | 9.68 | c,i,m | ## | m
61-0166 | 2017-08-01 00:15 | EDT | 4.643 | m | 21.801 | m | 7.95 | i,m,u | 107 | i,m,u | 44290 | m | 28.64 | m | 7.76 | m | 15.94 | c,i,m | ## | m
61-0166 | 2017-08-01 00:30 | EDT | 4.677 | m | 22.098 | m | 9.31 | i,m,u | 125.8 | i,m,u | 44010 | m | 28.44 | m | 7.89 | m | 16.12 | c,i,m | ## | m
61-0166 | 2017-08-01 00:45 | EDT | 4.714 | m | 22.089 | m | 9.36 | i,m,u | 126.5 | i,m,u | 44040 | m | 28.45 | m | 7.89 | m | 15.38 | c,i,m | ## | m
61-0166 | 2017-08-01 01:00 | EDT | 4.749 | m | 21.114 | m | 4.75 | i,m,u | 63.4 | i,m,u | 45080 | m | 29.21 | m | 7.47 | m | 3.68 | c,i,m | ## | m
61-0166 | 2017-08-01 01:15 | EDT | 4.762 | m | 21.148 | m | 4.85 | i,m,u | 64.7 | i,m,u | 45060 | m | 29.2 | m | 7.47 | m | 3.11 | c,i,m | ## | m
61-0166 | 2017-08-01 01:30 | EDT | 4.804 | m | 21.146 | m | 4.8 | i,m,u | 64 | i,m,u | 45080 | m | 29.21 | m | 7.48 | m | 4.49 | c,i,m | ## | m
61-0166 | 2017-08-01 01:45 | EDT | 4.852 | m | 21.145 | m | 4.82 | i,m,u | 64.3 | i,m,u | 45070 | m | 29.21 | m | 7.49 | m | 2.21 | c,i,m | ## | m
61-0166 | 2017-08-01 02:00 | EDT | 4.895 | m | 21.186 | m | 5.12 | i,m,u | 68.4 | i,m,u | 45040 | m | 29.19 | m | 7.49 | m | 4.51 | c,i,m | ## | m
61-0166 | 2017-08-01 02:15 | EDT | 5.001 | m | 21.098 | m | 4.52 | i,m,u | 60.3 | i,m,u | 45120 | m | 29.25 | m | 7.43 | m | 1.83 | c,i,m | ## | m
61-0166 | 2017-08-01 02:30 | EDT | 5.088 | m | 21.082 | m | 4.39 | i,m,u | 58.6 | i,m,u | 45140 | m | 29.26 | m | 7.42 | m | 1.48 | c,i,m | ## | m
61-0166 | 2017-08-01 02:45 | EDT | 5.144 | m | 21.191 | m | 5.03 | i,m,u | 67.2 | i,m,u | 45030 | m | 29.18 | m | 7.5 | m | 3.16 | c,i,m | ## | m
61-0166 | 2017-08-01 03:00 | EDT | 5.183 | m | 21.248 | m | 5.34 | i,m,u | 71.4 | i,m,u | 44980 | m | 29.14 | m | 7.53 | m | 3.4 | c,i,m | ## | m
61-0166 | 2017-08-01 03:15 | EDT | 5.189 | m | 21.462 | m | 7 | i,m,u | 93.9 | i,m,u | 44800 | m | 29.01 | m | 7.71 | m | 5.99 | c,i,m | ## | m
61-0166 | 2017-08-01 03:30 | EDT | 5.182 | m | 21.836 | m | 8.82 | i,m,u | 118.9 | i,m,u | 44460 | m | 28.76 | m | 7.87 | m | 11.89 | c,i,m | ## | m
61-0166 | 2017-08-01 03:45 | EDT | 5.15 | m | 21.885 | m | 9.21 | i,m,u | 124.2 | i,m,u | 44450 | m | 28.75 | m | 7.9 | m | 11.14 | c,i,m | ## | m
61-0166 | 2017-08-01 04:00 | EDT | 5.112 | m | 21.814 | m | 8.81 | i,m,u | 118.6 | i,m,u | 44470 | m | 28.77 | m | 7.86 | m | 13.34 | c,i,m | ## | m
61-0166 | 2017-08-01 04:15 | EDT | 5.111 | m | 21.848 | m | 8.68 | i,m,u | 117 | i,m,u | 44440 | m | 28.75 | m | 7.86 | m | 11.63 | c,i,m | ## | m
61-0166 | 2017-08-01 04:30 | EDT | 5.108 | m | 21.703 | m | 8.33 | i,m,u | 112.1 | i,m,u | 44550 | m | 28.83 | m | 7.81 | m | 11.1 | c,i,m | ## | m
61-0166 | 2017-08-01 04:45 | EDT | 5.097 | m | 21.651 | m | 7.65 | i,m,u | 102.8 | i,m,u | 44590 | m | 28.86 | m | 7.75 | m | 10.01 | c,i,m | ## | m
61-0166 | 2017-08-01 05:00 | EDT | 5.056 | m | 21.777 | m | 8.45 | i,m,u | 113.8 | i,m,u | 44420 | m | 28.74 | m | 7.84 | m | 10.63 | c,i,m | ## | m
61-0166 | 2017-08-01 05:15 | EDT | 5.026 | m | 21.754 | m | 8.23 | i,m,u | 110.7 | i,m,u | 44460 | m | 28.76 | m | 7.82 | m | 9.27 | c,i,m | ## | m
61-0166 | 2017-08-01 05:30 | EDT | 4.962 | m | 21.752 | m | 8.16 | i,m,u | 109.9 | i,m,u | 44440 | m | 28.75 | m | 7.81 | m | 9.11 | c,i,m | ## | m
61-0166 | 2017-08-01 05:45 | EDT | 4.927 | m | 21.762 | m | 8.22 | i,m,u | 110.5 | i,m,u | 44380 | m | 28.71 | m | 7.81 | m | 8.99 | c,i,m | ## | m
61-0166 | 2017-08-01 06:00 | EDT | 4.916 | m | 21.762 | m | 8.25 | i,m,u | 111 | i,m,u | 44380 | m | 28.7 | m | 7.81 | m | 8.96 | c,i,m | ## | m
61-0166 | 2017-08-01 06:15 | EDT | 4.877 | m | 21.862 | m | 8.8 | i,m,u | 118.6 | i,m,u | 44350 | m | 28.68 | m | 7.86 | m | 10.47 | c,i,m | ## | m
61-0166 | 2017-08-01 06:30 | EDT | 4.828 | m | 21.885 | m | 8.76 | i,m,u | 118 | i,m,u | 44240 | m | 28.6 | m | 7.85 | m | 10.66 | c,i,m | ## | m
61-0166 | 2017-08-01 06:45 | EDT | 4.723 | m | 21.814 | m | 8.31 | i,m,u | 111.8 | i,m,u | 44300 | m | 28.65 | m | 7.81 | m | 7.81 | c,i,m | ## | m
61-0166 | 2017-08-01 07:00 | EDT | 4.654 | m | 21.876 | m | 8.58 | i,m,u | 115.5 | i,m,u | 44110 | m | 28.51 | m | 7.84 | m | 10.46 | c,i,m | ## | m
61-0166 | 2017-08-01 07:15 | EDT | 4.563 | m | 21.858 | m | 8.53 | i,m,u | 114.8 | i,m,u | 44130 | m | 28.52 | m | 7.84 | m | 8.25 | c,i,m | ## | m
61-0166 | 2017-08-01 07:30 | EDT | 4.483 | m | 21.908 | m | 8.7 | i,m,u | 117.1 | i,m,u | 44040 | m | 28.46 | m | 7.85 | m | 14.14 | c,i,m | ## | m
61-0166 | 2017-08-01 07:45 | EDT | 4.432 | m | 21.905 | m | 8.68 | i,m,u | 117 | i,m,u | 44020 | m | 28.45 | m | 7.85 | m | 12.99 | c,i,m | ## | m
61-0166 | 2017-08-01 08:00 | EDT | 4.397 | m | 21.907 | m | 8.63 | i,m,u | 116.3 | i,m,u | 44020 | m | 28.45 | m | 7.84 | m | 12.48 | c,i,m | ## | m
61-0166 | 2017-08-01 08:15 | EDT | 4.355 | m | 21.918 | m | 8.74 | i,m,u | 117.7 | i,m,u | 43980 | m | 28.41 | m | 7.85 | m | 11.72 | c,i,m | ## | m
61-0166 | 2017-08-01 08:30 | EDT | 4.315 | m | 21.956 | m | 8.82 | i,m,u | 118.9 | i,m,u | 43960 | m | 28.4 | m | 7.87 | m | 14.69 | c,i,m | ## | m
61-0166 | 2017-08-01 08:45 | EDT | 4.294 | m | 21.934 | m | 8.77 | i,m,u | 118.2 | i,m,u | 43970 | m | 28.41 | m | 7.86 | m | 11.79 | c,i,m | ## | m
61-0166 | 2017-08-01 09:00 | EDT | 4.293 | m | 21.979 | m | 9.05 | i,m,u | 122.1 | i,m,u | 43970 | m | 28.41 | m | 7.89 | m | 13.31 | c,i,m | ## | m
61-0166 | 2017-08-01 09:15 | EDT | 4.294 | m | 21.921 | m | 8.55 | i,m,u | 115.2 | i,m,u | 44010 | m | 28.44 | m | 7.85 | m | 11.59 | c,i,m | ## | m
61-0166 | 2017-08-01 09:30 | EDT | 4.321 | m | 21.857 | m | 8.32 | i,m,u | 112 | i,m,u | 44050 | m | 28.47 | m | 7.83 | m | 9.06 | c,i,m | ## | m
61-0166 | 2017-08-01 09:45 | EDT | 4.357 | m | 21.77 | m | 7.72 | i,m,u | 103.8 | i,m,u | 44210 | m | 28.58 | m | 7.77 | m | 9 | c,i,m | ## | m
61-0166 | 2017-08-01 10:00 | EDT | 4.388 | m | 21.799 | m | 7.56 | i,m,u | 101.7 | i,m,u | 44250 | m | 28.61 | m | 7.75 | m | 9.08 | c,i,m | ## | m
61-0166 | 2017-08-01 10:15 | EDT | 4.429 | m | 21.717 | m | 7.03 | i,m,u | 94.5 | i,m,u | 44370 | m | 28.7 | m | 7.7 | m | 7.66 | c,i,m | ## | m
61-0166 | 2017-08-01 10:30 | EDT | 4.442 | m | 21.632 | m | 6.25 | i,m,u | 83.9 | i,m,u | 44510 | m | 28.8 | m | 7.63 | m | 4.68 | c,i,m | ## | m
61-0166 | 2017-08-01 10:45 | EDT | 4.471 | m | 21.566 | m | 5.87 | i,m,u | 78.8 | i,m,u | 44680 | m | 28.92 | m | 7.6 | m | 5.11 | c,i,m | ## | m
61-0166 | 2017-08-01 11:00 | EDT | 4.499 | m | 21.541 | m | 5.57 | i,m,u | 74.8 | i,m,u | 44720 | m | 28.95 | m | 7.57 | m | 3.74 | c,i,m | ## | m
61-0166 | 2017-08-01 11:15 | EDT | 4.526 | m | 21.548 | m | 5.38 | i,m,u | 72.2 | i,m,u | 44750 | m | 28.98 | m | 7.56 | m | 4.74 | c,i,m | ## | m
61-0166 | 2017-08-01 11:30 | EDT | 4.552 | m | 21.559 | m | 5.68 | i,m,u | 76.3 | i,m,u | 44790 | m | 29 | m | 7.59 | m | 4.73 | c,i,m | ## | m
61-0166 | 2017-08-01 11:45 | EDT | 4.505 |  | 21.656 |  | 6.14 | i,u | 82.2 | i,u | 43440 | i | 28.03 | i | 7.75 |  | 8.9 | c,i | ## | m
61-0166 | 2017-08-01 12:00 | EDT | 4.524 |  | 21.676 |  | 6.34 | i,u | 84.8 | i,u | 43090 | i | 27.78 | i | 7.77 |  | 8.87 | c,i | ## | m
61-0166 | 2017-08-01 12:15 | EDT | 4.547 |  | 21.709 |  | 6.53 | i,u | 87.2 | i,u | 42950 | i | 27.67 | i | 7.79 |  | 8.45 | c,i | ## | m
61-0166 | 2017-08-01 12:30 | EDT | 4.565 |  | 21.691 |  | 6.54 | i,u | 87.3 | i,u | 42890 | i | 27.63 | i | 7.78 |  | 7.71 | c,i | ## | m
61-0166 | 2017-08-01 12:45 | EDT | 4.586 |  | 21.741 |  | 6.91 | i,u | 92.3 | i,u | 42810 | i | 27.58 | i | 7.81 |  | 9.86 | c,i | ## | m
61-0166 | 2017-08-01 13:00 | EDT | 4.626 |  | 21.779 |  | 7.51 | i,u | 100.4 | i,u | 42750 | i | 27.53 | i | 7.83 |  | 8.5 | c,i | ## | m
61-0166 | 2017-08-01 13:15 | EDT | 4.663 |  | 21.694 |  | 6.27 | i,u | 83.6 | i,u | 42760 | i | 27.54 | i | 7.76 |  | 7.97 | c,i | ## | m
61-0166 | 2017-08-01 13:30 | EDT | 4.716 |  | 21.701 |  | 6.53 | i,u | 87.2 | i,u | 42740 | i | 27.52 | i | 7.77 |  | 7.05 | c,i | ## | m
61-0166 | 2017-08-01 13:45 | EDT | 4.78 |  | 21.555 |  | 5.01 | i,u | 66.8 | i,u | 42800 | i | 27.57 | i | 7.64 |  | 2.81 | c,i | ## | m
61-0166 | 2017-08-01 14:00 | EDT | 4.852 |  | 21.549 |  | 5.1 | i,u | 67.9 | i,u | 42800 | i | 27.57 | i | 7.65 |  | 3.6 | c,i | ## | m
61-0166 | 2017-08-01 14:15 | EDT | 4.923 |  | 21.595 |  | 5.85 | i,u | 77.9 | i,u | 42760 | i | 27.54 | i | 7.72 |  | 3.92 | c,i | ## | m
61-0166 | 2017-08-01 14:30 | EDT | 4.991 |  | 21.548 |  | 5.1 | i,u | 67.8 | i,u | 42750 | i | 27.54 | i | 7.66 |  | 2.28 | c,i | ## | m
61-0166 | 2017-08-01 14:45 | EDT | 5.057 |  | 21.529 |  | 5.4 | i,u | 71.8 | i,u | 42780 | i | 27.56 | i | 7.69 |  | 2.43 | c,i | ## | m
61-0166 | 2017-08-01 15:00 | EDT | 5.111 |  | 21.499 |  | 5.35 | i,u | 71.2 | i,u | 42850 | i | 27.61 | i | 7.69 |  | 3.31 | c,i | ## | m
61-0166 | 2017-08-01 15:15 | EDT | 5.152 |  | 21.469 |  | 5.19 | i,u | 69 | i,u | 42880 | i | 27.63 | i | 7.67 |  | 2.92 | c,i | ## | m
61-0166 | 2017-08-01 15:30 | EDT | 5.193 |  | 21.47 |  | 5.33 | i,u | 70.9 | i,u | 42880 | i | 27.63 | i | 7.69 |  | 3.54 | c,i | ## | m
61-0166 | 2017-08-01 15:45 | EDT | 5.224 |  | 21.437 |  | 5.36 | i,u | 71.2 | i,u | 42890 | i | 27.64 | i | 7.69 |  | 3.52 | c,i | ## | m
61-0166 | 2017-08-01 16:00 | EDT | 5.242 |  | 21.497 |  | 6.07 | i,u | 80.8 | i,u | 42840 | i | 27.6 | i | 7.75 |  | 3.23 | c,i | ## | m
61-0166 | 2017-08-01 16:15 | EDT | 5.254 |  | 21.47 |  | 5.47 | i,u | 72.8 | i,u | 42860 | i | 27.61 | i | 7.75 |  | 4.91 | c,i | ## | m
61-0166 | 2017-08-01 16:30 | EDT | 5.249 |  | 21.442 |  | 5.48 | i,u | 72.8 | i,u | 42860 | i | 27.62 | i | 7.7 |  | 3.82 | c,i | ## | m
61-0166 | 2017-08-01 16:45 | EDT | 5.233 |  | 21.491 |  | 6.01 | i,u | 80 | i,u | 42840 | i | 27.6 | i | 7.72 |  | 3.56 | c,i | ## | m
61-0166 | 2017-08-01 17:00 | EDT | 5.214 |  | 21.49 |  | 5.67 | i,u | 75.4 | i,u | 42820 | i | 27.59 | i | 7.71 |  | 2.68 | c,i | ## | m
61-0166 | 2017-08-01 17:15 | EDT | 5.187 |  | 21.477 |  | 5.69 | i,u | 75.7 | i,u | 42840 | i | 27.6 | i | 7.72 |  | 2.39 | c,i | ## | m
61-0166 | 2017-08-01 17:30 | EDT | 5.166 |  | 21.527 |  | 6.16 | i,u | 82 | i,u | 42810 | i | 27.58 | i | 7.76 |  | 3.33 | c,i | ## | m
61-0166 | 2017-08-01 17:45 | EDT | 5.125 |  | 21.564 |  | 6.35 | i,u | 84.6 | i,u | 42760 | i | 27.54 | i | 7.78 |  | 4.59 | c,i | ## | m
61-0166 | 2017-08-01 18:00 | EDT | 5.076 |  | 21.653 |  | 6.87 | i,u | 91.6 | i,u | 42670 | i | 27.47 | i | 7.83 |  | 6.66 | c,i | ## | m
61-0166 | 2017-08-01 18:15 | EDT | 5.026 |  | 21.714 |  | 7.12 | i,u | 95 | i,u | 42610 | i | 27.43 | i | 7.85 |  | 7.04 | c,i | ## | m
61-0166 | 2017-08-01 18:30 | EDT | 4.951 |  | 21.794 |  | 7.72 | i,u | 103.2 | i,u | 42550 | i | 27.39 | i | 7.91 |  | 6.85 | c,i | ## | m
61-0166 | 2017-08-01 18:45 | EDT | 4.893 |  | 21.919 |  | 8.44 | i,u | 113 | i,u | 42490 | i | 27.35 | i | 7.95 |  | 7.59 | c,i | ## | m
61-0166 | 2017-08-01 19:00 | EDT | 4.83 |  | 21.914 |  | 8.46 | i,u | 113.2 | i,u | 42530 | i | 27.37 | i | 7.95 |  | 8.82 | c,i | ## | m
61-0166 | 2017-08-01 19:15 | EDT | 4.755 |  | 21.909 |  | 8.26 | i,u | 110.6 | i,u | 42510 | i | 27.36 | i | 7.95 |  | 7.86 | c,i | ## | m
61-0166 | 2017-08-01 19:30 | EDT | 4.682 |  | 22.359 |  | 9.87 | i,u | 133 | i,u | 42310 | i | 27.21 | i | 8.06 |  | 10.89 | c,i | ## | m
61-0166 | 2017-08-01 19:45 | EDT | 4.61 |  | 22.134 |  | 8.87 | i,u | 119.2 | i,u | 42460 | i | 27.32 | i | 7.98 |  | 7.74 | c,i | ## | m
61-0166 | 2017-08-01 20:00 | EDT | 4.546 |  | 22.2 |  | 8.85 | i,u | 119 | i,u | 42390 | i | 27.27 | i | 7.99 |  | 14.04 | c,i | ## | m
61-0166 | 2017-08-01 20:15 | EDT | 4.478 |  | 22.608 |  | 10.37 | i,u | 140.4 | i,u | 42210 | i | 27.13 | i | 8.12 |  | 9.6 | c,i | ## | m
61-0166 | 2017-08-01 20:30 | EDT | 4.424 |  | 22.637 |  | 10.45 | i,u | 141.4 | i,u | 42050 | i | 27.02 | i | 8.12 |  | 9.86 | c,i | ## | m
61-0166 | 2017-08-01 20:45 | EDT | 4.381 |  | 22.529 |  | 9.99 | i,u | 134.9 | i,u | 42060 | i | 27.03 | i | 8.09 |  | 10.91 | c,i | ## | m
61-0166 | 2017-08-01 21:00 | EDT | 4.335 |  | 22.374 |  | 9.5 | i,u | 127.9 | i,u | 41950 | i | 26.95 | i | 8.04 |  | 12.57 | c,i | ## | m
61-0166 | 2017-08-01 21:15 | EDT | 4.302 |  | 22.089 |  | 7.98 | i,u | 107.1 | i,u | 42350 | i | 27.24 | i | 7.94 |  | 12.85 | c,i | ## | m
61-0166 | 2017-08-01 21:30 | EDT | 4.286 |  | 22.015 |  | 7.62 | i,u | 102.1 | i,u | 42410 | i | 27.29 | i | 7.92 |  | 10.1 | c,i | ## | m
61-0166 | 2017-08-01 21:45 | EDT | 4.278 |  | 22.107 |  | 8.1 | i,u | 108.7 | i,u | 42340 | i | 27.24 | i | 7.95 |  | 11.71 | c,i | ## | m
61-0166 | 2017-08-01 22:00 | EDT | 4.28 |  | 22.055 |  | 7.96 | i,u | 106.7 | i,u | 42350 | i | 27.25 | i | 7.94 |  | 14.45 | c,i | ## | m
61-0166 | 2017-08-01 22:15 | EDT | 4.296 |  | 21.983 |  | 7.5 | i,u | 100.4 | i,u | 42380 | i | 27.27 | i | 7.89 |  | 18.85 | c,i | ## | m
61-0166 | 2017-08-01 22:30 | EDT | 4.323 |  | 21.932 |  | 7.26 | i,u | 97.1 | i,u | 42430 | i | 27.3 | i | 7.87 |  | 5.68 | c,i | ## | m
61-0166 | 2017-08-01 22:45 | EDT | 4.35 |  | 21.835 |  | 6.61 | i,u | 88.4 | i,u | 42480 | i | 27.34 | i | 7.81 |  | 6.46 | c,i | ## | m
61-0166 | 2017-08-01 23:00 | EDT | 4.389 |  | 21.849 |  | 6.63 | i,u | 88.6 | i,u | 42470 | i | 27.33 | i | 7.81 |  | 5.14 | c,i | ## | m
61-0166 | 2017-08-01 23:15 | EDT | 4.428 |  | 22.077 |  | 7.53 | i,u | 101 | i,u | 42320 | i | 27.22 | i | 7.9 |  | 7.62 | c,i | ## | m
61-0166 | 2017-08-01 23:30 | EDT | 4.443 |  | 21.914 |  | 6.79 | i,u | 90.9 | i,u | 42390 | i | 27.27 | i | 7.81 |  | 8.87 | c,i | ## | m
61-0166 | 2017-08-01 23:45 | EDT | 4.457 |  | 21.899 |  | 6.56 | i,u | 87.8 | i,u | 42450 | i | 27.31 | i | 7.81 |  | 7.98 | c,i | ## | m
61-0166 | 2017-08-02 | EDT | 4.474 |  | 22.022 |  | 6.73 | i,u | 90.3 | i,u | 42470 | i | 27.33 | i | 7.86 |  | 9.93 | c,i | ## | m
61-0166 | 2017-08-02 00:15 | EDT | 4.49 |  | 22.099 |  | 6.89 | i,u | 92.5 | i,u | 42390 | i | 27.27 | i | 7.91 |  | 10.53 | c,i | ## | m
61-0166 | 2017-08-02 00:30 | EDT | 4.504 |  | 22.196 |  | 7.78 | i,u | 104.6 | i,u | 42360 | i | 27.25 | i | 7.93 |  | 10.58 | c,i | ## | m
61-0166 | 2017-08-02 00:45 | EDT | 4.517 |  | 22.354 |  | 8.66 | i,u | 116.8 | i,u | 42240 | i | 27.16 | i | 8.04 |  | 11.23 | c,i | ## | m
61-0166 | 2017-08-02 01:00 | EDT | 4.535 |  | 22.384 |  | 8.97 | i,u | 121 | i,u | 42210 | i | 27.14 | i | 8.02 |  | 10.86 | c,i | ## | m
61-0166 | 2017-08-02 01:15 | EDT | 4.552 |  | 22.354 |  | 7.98 | i,u | 107.6 | i,u | 42210 | i | 27.14 | i | 8.01 |  | 11.28 | c,i | ## | m
61-0166 | 2017-08-02 01:30 | EDT | 4.571 |  | 22.404 |  | 8.66 | i,u | 116.7 | i,u | 42170 | i | 27.11 | i | 8.02 |  | 9.85 | c,i | ## | m
61-0166 | 2017-08-02 01:45 | EDT | 4.603 |  | 22.773 |  | 9.9 | i,u | 134.4 | i,u | 42110 | i | 27.06 | i | 8.12 |  | 9.57 | c,i | ## | m
61-0166 | 2017-08-02 02:00 | EDT | 4.638 |  | 22.907 |  | 10.23 | i,u | 139.2 | i,u | 42130 | i | 27.07 | i | 8.15 |  | 9.16 | c,i | ## | m
61-0166 | 2017-08-02 02:15 | EDT | 4.673 |  | 22.913 |  | 10.55 | i,u | 143.6 | i,u | 42150 | i | 27.09 | i | 8.15 |  | 8.24 | c,i | ## | m
61-0166 | 2017-08-02 02:30 | EDT | 4.724 |  | 22.635 |  | 9.33 | i,u | 126.3 | i,u | 42230 | i | 27.15 | i | 8.07 |  | 8.12 | c,i | ## | m
61-0166 | 2017-08-02 02:45 | EDT | 4.788 |  | 22.227 |  | 7.44 | i,u | 100.1 | i,u | 42330 | i | 27.22 | i | 7.91 |  | 7.93 | c,i | ## | m
61-0166 | 2017-08-02 03:00 | EDT | 4.857 |  | 22.001 |  | 6.21 | i,u | 83.2 | i,u | 42410 | i | 27.28 | i | 7.79 |  | 8.29 | c,i | ## | m
61-0166 | 2017-08-02 03:15 | EDT | 4.932 |  | 21.965 |  | 6.1 | i,u | 81.8 | i,u | 42420 | i | 27.29 | i | 7.76 |  | 5.76 | c,i | ## | m
61-0166 | 2017-08-02 03:30 | EDT | 4.995 |  | 21.918 |  | 5.64 | i,u | 75.5 | i,u | 42410 | i | 27.29 | i | 7.75 |  | 3.26 | c,i | ## | m
61-0166 | 2017-08-02 03:45 | EDT | 5.038 |  | 21.855 |  | 5.42 | i,u | 72.5 | i,u | 42470 | i | 27.33 | i | 7.71 |  | 3.46 | c,i | ## | m
61-0166 | 2017-08-02 04:00 | EDT | 5.073 |  | 21.809 |  | 5.12 | i,u | 68.4 | i,u | 42480 | i | 27.34 | i | 7.68 |  | 2.16 | c,i | ## | m
61-0166 | 2017-08-02 04:15 | EDT | 5.09 |  | 21.805 |  | 5.1 | i,u | 68.1 | i,u | 42500 | i | 27.35 | i | 7.68 |  | 2.61 | c,i | ## | m
61-0166 | 2017-08-02 04:30 | EDT | 5.095 |  | 21.96 |  | 5.73 | i,u | 76.8 | i,u | 42460 | i | 27.32 | i | 7.77 |  | 3.85 | c,i | ## | m
61-0166 | 2017-08-02 04:45 | EDT | 5.095 |  | 22.085 |  | 6.52 | i,u | 87.6 | i,u | 42430 | i | 27.3 | i | 7.84 |  | 5.94 | c,i | ## | m
61-0166 | 2017-08-02 05:00 | EDT | 5.087 |  | 22.062 |  | 6.53 | i,u | 87.6 | i,u | 42430 | i | 27.3 | i | 7.83 |  | 4.71 | c,i | ## | m
61-0166 | 2017-08-02 05:15 | EDT | 5.071 |  | 22.239 |  | 7 | i,u | 94.2 | i,u | 42370 | i | 27.26 | i | 7.92 |  | 6.22 | c,i | ## | m
61-0166 | 2017-08-02 05:30 | EDT | 5.049 |  | 22.247 |  | 6.96 | i,u | 93.7 | i,u | 42360 | i | 27.25 | i | 7.94 |  | 6.66 | c,i | ## | m
61-0166 | 2017-08-02 05:45 | EDT | 5.014 |  | 22.467 |  | 8.24 | i,u | 111.3 | i,u | 42290 | i | 27.19 | i | 8.02 |  | 7.25 | c,i | ## | m
61-0166 | 2017-08-02 06:00 | EDT | 4.971 |  | 22.446 |  | 7.9 | i,u | 106.6 | i,u | 42280 | i | 27.19 | i | 7.99 |  | 6.85 | c,i | ## | m
61-0166 | 2017-08-02 06:15 | EDT | 4.921 |  | 22.325 |  | 7.25 | i,u | 97.7 | i,u | 42310 | i | 27.21 | i | 7.92 |  | 3.9 | c,i | ## | m
61-0166 | 2017-08-02 06:30 | EDT | 4.873 |  | 22.622 |  | 8.67 | i,u | 117.4 | i,u | 42200 | i | 27.13 | i | 8.04 |  | 5.11 | c,i | ## | m
61-0166 | 2017-08-02 06:45 | EDT | 4.818 |  | 22.419 |  | 8.14 | i,u | 109.8 | i,u | 42320 | i | 27.22 | i | 7.99 |  | 5.19 | c,i | ## | m
61-0166 | 2017-08-02 07:00 | EDT | 4.771 |  | 22.524 |  | 8.53 | i,u | 115.4 | i,u | 42290 | i | 27.19 | i | 8.01 |  | 5.37 | c,i | ## | m
61-0166 | 2017-08-02 07:15 | EDT | 4.718 |  | 22.869 |  | 10.09 | i,u | 137.2 | i,u | 42150 | i | 27.09 | i | 8.14 |  | 7.79 | c,i | ## | m
61-0166 | 2017-08-02 07:30 | EDT | 4.651 |  | 22.792 |  | 9.71 | i,u | 131.8 | i,u | 42150 | i | 27.09 | i | 8.11 |  | 6.77 | c,i | ## | m
61-0166 | 2017-08-02 07:45 | EDT | 4.602 |  | 22.946 |  | 10.29 | i,u | 140.1 | i,u | 42070 | i | 27.03 | i | 8.17 |  | 7.33 | c,i | ## | m
61-0166 | 2017-08-02 08:00 | EDT | 4.527 |  | 22.884 |  | 10.03 | i,u | 136.4 | i,u | 42090 | i | 27.04 | i | 8.15 |  | 6.89 | c,i | ## | m
61-0166 | 2017-08-02 08:15 | EDT | 4.474 |  | 22.818 |  | 9.66 | i,u | 131.1 | i,u | 42070 | i | 27.03 | i | 8.12 |  | 7.32 | c,i | ## | m
61-0166 | 2017-08-02 08:30 | EDT | 4.423 |  | 22.97 |  | 10.28 | i,u | 139.9 | i,u | 41990 | i | 26.98 | i | 8.17 |  | 7.28 | c,i | ## | m
61-0166 | 2017-08-02 08:45 | EDT | 4.374 |  | 22.972 |  | 10.18 | i,u | 138.6 | i,u | 41960 | i | 26.95 | i | 8.16 |  | 7.15 | c,i | ## | m
61-0166 | 2017-08-02 09:00 | EDT | 4.335 |  | 22.937 |  | 9.91 | i,u | 134.9 | i,u | 41980 | i | 26.96 | i | 8.14 |  | 7.92 | c,i | ## | m
61-0166 | 2017-08-02 09:15 | EDT | 4.301 |  | 22.895 |  | 9.69 | i,u | 131.6 | i,u | 41890 | i | 26.9 | i | 8.11 |  | 7.35 | c,i | ## | m
61-0166 | 2017-08-02 09:30 | EDT | 4.27 |  | 22.914 |  | 9.8 | i,u | 133.1 | i,u | 41890 | i | 26.9 | i | 8.12 |  | 7.78 | c,i | ## | m
61-0166 | 2017-08-02 09:45 | EDT | 4.254 |  | 22.676 |  | 8.75 | i,u | 118.4 | i,u | 41850 | i | 26.88 | i | 8.02 |  | 6.33 | c,i | ## | m
61-0166 | 2017-08-02 10:00 | EDT | 4.246 |  | 22.499 |  | 7.71 | i,u | 104.2 | i,u | 42200 | i | 27.13 | i | 7.97 |  | 5.38 | c,i | ## | m
61-0166 | 2017-08-02 10:15 | EDT | 4.238 |  | 22.584 |  | 8.23 | i,u | 111.3 | i,u | 42160 | i | 27.1 | i | 8.01 |  | 5.52 | c,i | ## | m
61-0166 | 2017-08-02 10:30 | EDT | 4.256 |  | 22.255 |  | 7.19 | i,u | 96.7 | i,u | 42210 | i | 27.14 | i | 7.9 |  | 3.81 | c,i | ## | m
61-0166 | 2017-08-02 10:45 | EDT | 4.283 |  | 22.285 |  | 7.24 | i,u | 97.4 | i,u | 42220 | i | 27.15 | i | 7.92 |  | 4.06 | c,i | ## | m
61-0166 | 2017-08-02 11:00 | EDT | 4.31 |  | 22.288 |  | 7.35 | i,u | 99 | i,u | 42220 | i | 27.15 | i | 7.92 |  | 4.96 | c,i | ## | m
61-0166 | 2017-08-02 11:15 | EDT | 4.351 |  | 22.27 |  | 7.51 | i,u | 101.1 | i,u | 42210 | i | 27.14 | i | 7.92 |  | 5.69 | c,i | ## | m
61-0166 | 2017-08-02 11:30 | EDT | 4.387 |  | 22.404 |  | 7.47 | i,u | 100.8 | i,u | 42220 | i | 27.14 | i | 7.94 |  | 4.05 | c,i | ## | m
61-0166 | 2017-08-02 11:45 | EDT | 4.421 |  | 22.276 |  | 7.47 | i,u | 100.5 | i,u | 42220 | i | 27.15 | i | 7.91 |  | 4.96 | c,i | ## | m
61-0166 | 2017-08-02 12:00 | EDT | 4.463 |  | 22.256 |  | 7.56 | i,u | 101.8 | i,u | 42210 | i | 27.14 | i | 7.92 |  | 4.85 | c,i | ## | m
61-0166 | 2017-08-02 12:15 | EDT | 4.489 |  | 22.32 |  | 7.65 | i,u | 103 | i,u | 42190 | i | 27.13 | i | 7.94 |  | 4.37 | c,i | ## | m
61-0166 | 2017-08-02 12:30 | EDT | 4.524 |  | 22.417 |  | 8.01 | i,u | 108 | i,u | 42200 | i | 27.13 | i | 7.98 |  | 4.85 | c,i | ## | m
61-0166 | 2017-08-02 12:45 | EDT | 4.55 |  | 22.329 |  | 7.55 | i,u | 101.7 | i,u | 42200 | i | 27.13 | i | 7.94 |  | 4.5 | c,i | ## | m
61-0166 | 2017-08-02 13:00 | EDT | 4.579 |  | 22.356 |  | 7.56 | i,u | 101.9 | i,u | 42220 | i | 27.15 | i | 7.94 |  | 5.45 | c,i | ## | m
61-0166 | 2017-08-02 13:15 | EDT | 4.616 |  | 22.399 |  | 7.87 | i,u | 106.1 | i,u | 42180 | i | 27.11 | i | 7.96 |  | 5.51 | c,i | ## | m
61-0166 | 2017-08-02 13:30 | EDT | 4.654 |  | 22.443 |  | 8.09 | i,u | 109.2 | i,u | 42150 | i | 27.1 | i | 7.98 |  | 6.99 | c,i | ## | m
61-0166 | 2017-08-02 13:45 | EDT | 4.693 |  | 22.313 |  | 7.61 | i,u | 102.4 | i,u | 42200 | i | 27.13 | i | 7.93 |  | 5.59 | c,i | ## | m
61-0166 | 2017-08-02 14:00 | EDT | 4.733 |  | 22.256 |  | 7.38 | i,u | 99.3 | i,u | 42230 | i | 27.16 | i | 7.9 |  | 6.16 | c,i | ## | m
61-0166 | 2017-08-02 14:15 | EDT | 4.767 |  | 22.507 |  | 7.73 | i,u | 104.5 | i,u | 42240 | i | 27.16 | i | 7.95 |  | 7.61 | c,i | ## | m
61-0166 | 2017-08-02 14:30 | EDT | 4.81 |  | 22.643 |  | 8.28 | i,u | 112.2 | i,u | 42190 | i | 27.12 | i | 8.04 |  | 8.18 | c,i | ## | m
61-0166 | 2017-08-02 14:45 | EDT | 4.863 |  | 22.983 |  | 9.87 | i,u | 134.5 | i,u | 42170 | i | 27.1 | i | 8.16 |  | 8.45 | c,i | ## | m
61-0166 | 2017-08-02 15:00 | EDT | 4.926 |  | 22.727 |  | 9.06 | i,u | 122.9 | i,u | 42200 | i | 27.13 | i | 8.08 |  | 9.99 | c,i | ## | m
61-0166 | 2017-08-02 15:15 | EDT | 5.001 |  | 22.767 |  | 9.14 | i,u | 124.1 | i,u | 42200 | i | 27.12 | i | 8.1 |  | 8.39 | c,i | ## | m
61-0166 | 2017-08-02 15:30 | EDT | 5.07 |  | 22.945 |  | 9.69 | i,u | 131.9 | i,u | 42160 | i | 27.1 | i | 8.15 |  | 8.98 | c,i | ## | m
61-0166 | 2017-08-02 15:45 | EDT | 5.124 |  | 22.443 |  | 7.03 | i,u | 95 | i,u | 42330 | i | 27.23 | i | 7.9 |  | 5.39 | c,i | ## | m
61-0166 | 2017-08-02 16:00 | EDT | 5.18 |  | 22.785 |  | 8.39 | i,u | 113.9 | i,u | 42230 | i | 27.15 | i | 8.03 |  | 5.83 | c,i | ## | m
61-0166 | 2017-08-02 16:15 | EDT | 5.237 |  | 22.952 |  | 9.1 | i,u | 123.9 | i,u | 42210 | i | 27.13 | i | 8.11 |  | 7.47 | c,i | ## | m
61-0166 | 2017-08-02 16:30 | EDT | 5.28 |  | 23.203 |  | 10.56 | i,u | 144.4 | i,u | 42140 | i | 27.08 | i | 8.2 |  | 6.97 | c,i | ## | m
61-0166 | 2017-08-02 16:45 | EDT | 5.297 |  | 23.135 |  | 10.22 | i,u | 139.7 | i,u | 42140 | i | 27.08 | i | 8.18 |  | 7.85 | c,i | ## | m
61-0166 | 2017-08-02 17:00 | EDT | 5.313 |  | 23.204 |  | 10.4 | i,u | 142.2 | i,u | 42160 | i | 27.09 | i | 8.21 |  | 8.41 | c,i | ## | m
61-0166 | 2017-08-02 17:15 | EDT | 5.325 |  | 23.182 |  | 10.07 | i,u | 137.7 | i,u | 42130 | i | 27.07 | i | 8.18 |  | 8.43 | c,i | ## | m
61-0166 | 2017-08-02 17:30 | EDT | 5.327 |  | 22.983 |  | 9.54 | i,u | 130 | i,u | 42150 | i | 27.08 | i | 8.12 |  | 8.99 | c,i | ## | m
61-0166 | 2017-08-02 17:45 | EDT | 5.315 |  | 23.11 |  | 9.64 | i,u | 131.7 | i,u | 42130 | i | 27.07 | i | 8.13 |  | 9.3 | c,i | ## | m
61-0166 | 2017-08-02 18:00 | EDT | 5.287 |  | 23.255 |  | 10.31 | i,u | 141.1 | i,u | 42100 | i | 27.04 | i | 8.17 |  | 9.3 | c,i | ## | m
61-0166 | 2017-08-02 18:15 | EDT | 5.238 |  | 23.222 |  | 10.08 | i,u | 137.9 | i,u | 42130 | i | 27.07 | i | 8.17 |  | 9.37 | c,i | ## | m
61-0166 | 2017-08-02 18:30 | EDT | 5.191 |  | 23.056 |  | 9.39 | i,u | 128.2 | i,u | 42140 | i | 27.08 | i | 8.12 |  | 10.73 | c,i | ## | m
61-0166 | 2017-08-02 18:45 | EDT | 5.149 |  | 23.108 |  | 9.61 | i,u | 131.1 | i,u | 42110 | i | 27.05 | i | 8.14 |  | 7.15 | c,i | ## | m
61-0166 | 2017-08-02 19:00 | EDT | 5.083 |  | 23.083 |  | 9.39 | i,u | 128.1 | i,u | 42110 | i | 27.05 | i | 8.12 |  | 5.52 | c,i | ## | m
61-0166 | 2017-08-02 19:15 | EDT | 5.026 |  | 23.243 |  | 10.07 | i,u | 137.9 | i,u | 42100 | i | 27.05 | i | 8.17 |  | 7.86 | c,i | ## | m
61-0166 | 2017-08-02 19:30 | EDT | 4.955 |  | 23.517 |  | 11.08 | i,u | 152.3 | i,u | 42080 | i | 27.03 | i | 8.26 |  | 8.12 | c,i | ## | m
61-0166 | 2017-08-02 19:45 | EDT | 4.896 |  | 23.443 |  | 10.87 | i,u | 149.2 | i,u | 42060 | i | 27.02 | i | 8.23 |  | 8.04 | c,i | ## | m
61-0166 | 2017-08-02 20:00 | EDT | 4.838 |  | 23.441 |  | 10.87 | i,u | 149.3 | i,u | 42060 | i | 27.01 | i | 8.23 |  | 7.41 | c,i | ## | m
61-0166 | 2017-08-02 20:15 | EDT | 4.747 |  | 23.501 |  | 10.95 | i,u | 150.5 | i,u | 42040 | i | 27 | i | 8.24 |  | 8.07 | c,i | ## | m
61-0166 | 2017-08-02 20:30 | EDT | 4.669 |  | 23.498 |  | 10.9 | i,u | 149.8 | i,u | 42030 | i | 27 | i | 8.24 |  | 8 | c,i | ## | m
61-0166 | 2017-08-02 20:45 | EDT | 4.589 |  | 23.54 |  | 10.96 | i,u | 150.7 | i,u | 42010 | i | 26.98 | i | 8.24 |  | 7.64 | c,i | ## | m
61-0166 | 2017-08-02 21:00 | EDT | 4.508 |  | 23.58 |  | 11.04 | i,u | 151.9 | i,u | 41990 | i | 26.97 | i | 8.25 |  | 7.76 | c,i | ## | m
61-0166 | 2017-08-02 21:15 | EDT | 4.436 |  | 23.595 |  | 11 | i,u | 151.4 | i,u | 41990 | i | 26.97 | i | 8.24 |  | 9.12 | c,i | ## | m
61-0166 | 2017-08-02 21:30 | EDT | 4.368 |  | 23.59 |  | 10.85 | i,u | 149.3 | i,u | 42020 | i | 26.98 | i | 8.24 |  | 8.89 | c,i | ## | m
61-0166 | 2017-08-02 21:45 | EDT | 4.32 |  | 23.61 |  | 10.85 | i,u | 149.4 | i,u | 42010 | i | 26.97 | i | 8.24 |  | 8.81 | c,i | ## | m
61-0166 | 2017-08-02 22:00 | EDT | 4.284 |  | 23.607 |  | 10.79 | i,u | 148.5 | i,u | 42010 | i | 26.97 | i | 8.23 |  | 8.3 | c,i | ## | m
61-0166 | 2017-08-02 22:15 | EDT | 4.248 |  | 23.627 |  | 10.74 | i,u | 147.9 | i,u | 42020 | i | 26.98 | i | 8.23 |  | 8.24 | c,i | ## | m
61-0166 | 2017-08-02 22:30 | EDT | 4.234 |  | 23.624 |  | 10.78 | i,u | 148.4 | i,u | 42010 | i | 26.98 | i | 8.24 |  | 8.22 | c,i | ## | m
61-0166 | 2017-08-02 22:45 | EDT | 4.244 |  | 23.619 |  | 10.73 | i,u | 147.7 | i,u | 42000 | i | 26.97 | i | 8.23 |  | 8.19 | c,i | ## | m
61-0166 | 2017-08-02 23:00 | EDT | 4.274 |  | 23.59 |  | 10.62 | i,u | 146.2 | i,u | 42000 | i | 26.97 | i | 8.23 |  | 7.29 | c,i | ## | m
61-0166 | 2017-08-02 23:15 | EDT | 4.321 |  | 23.569 |  | 10.51 | i,u | 144.6 | i,u | 42010 | i | 26.98 | i | 8.22 |  | 7.08 | c,i | ## | m
61-0166 | 2017-08-02 23:30 | EDT | 4.386 |  | 23.528 |  | 10.31 | i,u | 141.8 | i,u | 42000 | i | 26.97 | i | 8.21 |  | 7.03 | c,i | ## | m
61-0166 | 2017-08-02 23:45 | EDT | 4.453 |  | 23.475 |  | 10.25 | i,u | 140.8 | i,u | 42020 | i | 26.98 | i | 8.2 |  | 6.75 | c,i | ## | m
61-0166 | 2017-08-03 | EDT | 4.501 |  | 23.455 |  | 10.02 | i,u | 137.6 | i,u | 42030 | i | 27 | i | 8.19 |  | 6.74 | c,i | ## | m
61-0166 | 2017-08-03 00:15 | EDT | 4.553 |  | 23.41 |  | 9.73 | i,u | 133.5 | i,u | 42060 | i | 27.01 | i | 8.17 |  | 6.03 | c,i | ## | m
61-0166 | 2017-08-03 00:30 | EDT | 4.566 |  | 23.424 |  | 9.75 | i,u | 133.9 | i,u | 42070 | i | 27.02 | i | 8.17 |  | 6.31 | c,i | ## | m
61-0166 | 2017-08-03 00:45 | EDT | 4.582 |  | 23.447 |  | 9.86 | i,u | 135.4 | i,u | 42080 | i | 27.03 | i | 8.18 |  | 6.44 | c,i | ## | m
61-0166 | 2017-08-03 01:00 | EDT | 4.591 |  | 23.5 |  | 10.02 | i,u | 137.8 | i,u | 42090 | i | 27.04 | i | 8.2 |  | 7.29 | c,i | ## | m
61-0166 | 2017-08-03 01:15 | EDT | 4.607 |  | 23.518 |  | 10.06 | i,u | 138.3 | i,u | 42080 | i | 27.03 | i | 8.21 |  | 6.28 | c,i | ## | m
61-0166 | 2017-08-03 01:30 | EDT | 4.626 |  | 23.545 |  | 10.21 | i,u | 140.5 | i,u | 42080 | i | 27.03 | i | 8.22 |  | 6.67 | c,i | ## | m
61-0166 | 2017-08-03 01:45 | EDT | 4.639 |  | 23.555 |  | 10.27 | i,u | 141.3 | i,u | 42080 | i | 27.02 | i | 8.23 |  | 7.45 | c,i | ## | m
61-0166 | 2017-08-03 02:00 | EDT | 4.652 |  | 23.544 |  | 10.02 | i,u | 137.8 | i,u | 42060 | i | 27.01 | i | 8.21 |  | 6.51 | c,i | ## | m
61-0166 | 2017-08-03 02:15 | EDT | 4.661 |  | 23.552 |  | 10.27 | i,u | 141.2 | i,u | 42030 | i | 26.99 | i | 8.23 |  | 6.75 | c,i | ## | m
61-0166 | 2017-08-03 02:30 | EDT | 4.678 |  | 23.544 |  | 10.38 | i,u | 142.7 | i,u | 42020 | i | 26.99 | i | 8.23 |  | 7 | c,i | ## | m
61-0166 | 2017-08-03 02:45 | EDT | 4.696 |  | 23.518 |  | 10.24 | i,u | 140.7 | i,u | 42040 | i | 27 | i | 8.22 |  | 6.6 | c,i | ## | m
61-0166 | 2017-08-03 03:00 | EDT | 4.717 |  | 23.49 |  | 10.16 | i,u | 139.7 | i,u | 42050 | i | 27.01 | i | 8.22 |  | 6.32 | c,i | ## | m
61-0166 | 2017-08-03 03:15 | EDT | 4.754 |  | 23.461 |  | 10.21 | i,u | 140.3 | i,u | 42080 | i | 27.03 | i | 8.23 |  | 6.87 | c,i | ## | m
61-0166 | 2017-08-03 03:30 | EDT | 4.786 |  | 23.481 |  | 10.08 | i,u | 138.5 | i,u | 42100 | i | 27.05 | i | 8.22 |  | 6.02 | c,i | ## | m
61-0166 | 2017-08-03 03:45 | EDT | 4.84 |  | 23.477 |  | 10.15 | i,u | 139.5 | i,u | 42130 | i | 27.07 | i | 8.23 |  | 6.01 | c,i | ## | m
61-0166 | 2017-08-03 04:00 | EDT | 4.914 |  | 23.451 |  | 10.07 | i,u | 138.3 | i,u | 42150 | i | 27.08 | i | 8.23 |  | 6 | c,i | ## | m
61-0166 | 2017-08-03 04:15 | EDT | 4.953 |  | 23.408 |  | 9.89 | i,u | 135.7 | i,u | 42140 | i | 27.08 | i | 8.22 |  | 5.64 | c,i | ## | m
61-0166 | 2017-08-03 04:30 | EDT | 5.012 |  | 23.374 |  | 9.83 | i,u | 134.8 | i,u | 42130 | i | 27.06 | i | 8.21 |  | 6.09 | c,i | ## | m
61-0166 | 2017-08-03 04:45 | EDT | 5.039 |  | 23.369 |  | 9.68 | i,u | 132.8 | i,u | 42180 | i | 27.1 | i | 8.2 |  | 5.69 | c,i | ## | m
61-0166 | 2017-08-03 05:00 | EDT | 5.077 |  | 23.347 |  | 9.6 | i,u | 131.7 | i,u | 42320 | i | 27.21 | i | 8.19 |  | 4.88 | c,i | ## | m
61-0166 | 2017-08-03 05:15 | EDT | 5.097 |  | 23.326 |  | 9.61 | i,u | 131.8 | i,u | 42330 | i | 27.21 | i | 8.2 |  | 5.25 | c,i | ## | m
61-0166 | 2017-08-03 05:30 | EDT | 5.114 |  | 23.325 |  | 9.57 | i,u | 131.3 | i,u | 42320 | i | 27.2 | i | 8.2 |  | 5.64 | c,i | ## | m
61-0166 | 2017-08-03 05:45 | EDT | 5.127 |  | 23.317 |  | 9.64 | i,u | 132.2 | i,u | 42310 | i | 27.2 | i | 8.21 |  | 5.27 | c,i | ## | m
61-0166 | 2017-08-03 06:00 | EDT | 5.134 |  | 23.317 |  | 9.48 | i,u | 130.1 | i,u | 42310 | i | 27.2 | i | 8.19 |  | 5.68 | c,i | ## | m
61-0166 | 2017-08-03 06:15 | EDT | 5.128 |  | 23.313 |  | 9.44 | i,u | 129.5 | i,u | 42290 | i | 27.19 | i | 8.19 |  | 5.82 | c,i | ## | m
61-0166 | 2017-08-03 06:30 | EDT | 5.111 |  | 23.312 |  | 9.36 | i,u | 128.3 | i,u | 42270 | i | 27.17 | i | 8.19 |  | 5.11 | c,i | ## | m
61-0166 | 2017-08-03 06:45 | EDT | 5.085 |  | 23.313 |  | 9.41 | i,u | 129 | i,u | 42250 | i | 27.15 | i | 8.19 |  | 5.92 | c,i | ## | m
61-0166 | 2017-08-03 07:00 | EDT | 5.041 |  | 23.31 |  | 9.38 | i,u | 128.5 | i,u | 42230 | i | 27.14 | i | 8.19 |  | 5.1 | c,i | ## | m
61-0166 | 2017-08-03 07:15 | EDT | 4.997 |  | 23.307 |  | 9.35 | i,u | 128.2 | i,u | 42200 | i | 27.12 | i | 8.18 |  | 5.73 | c,i | ## | m
61-0166 | 2017-08-03 07:30 | EDT | 4.939 |  | 23.305 |  | 9.24 | i,u | 126.7 | i,u | 42190 | i | 27.11 | i | 8.18 |  | 5.63 | c,i | ## | m
61-0166 | 2017-08-03 07:45 | EDT | 4.882 |  | 23.31 |  | 9.37 | i,u | 128.3 | i,u | 42150 | i | 27.08 | i | 8.19 |  | 4.69 | c,i | ## | m
61-0166 | 2017-08-03 08:00 | EDT | 4.825 |  | 23.293 |  | 9.39 | i,u | 128.6 | i,u | 42080 | i | 27.03 | i | 8.18 |  | 4.7 | c,i | ## | m
61-0166 | 2017-08-03 08:15 | EDT | 4.777 |  | 23.304 |  | 9.2 | i,u | 126 | i,u | 42170 | i | 27.1 | i | 8.17 |  | 4.66 | c,i | ## | m
61-0166 | 2017-08-03 08:30 | EDT | 4.718 |  | 23.311 |  | 9.17 | i,u | 125.7 | i,u | 42160 | i | 27.09 | i | 8.17 |  | 4.66 | c,i | ## | m
61-0166 | 2017-08-03 08:45 | EDT | 4.664 |  | 23.307 |  | 9.07 | i,u | 124.3 | i,u | 42120 | i | 27.06 | i | 8.16 |  | 4.45 | c,i | ## | m
61-0166 | 2017-08-03 09:00 | EDT | 4.62 |  | 23.35 |  | 9.11 | i,u | 124.9 | i,u | 42050 | i | 27.01 | i | 8.16 |  | 4.57 | c,i | ## | m
61-0166 | 2017-08-03 09:15 | EDT | 4.541 |  | 23.382 |  | 9.3 | i,u | 127.5 | i,u | 41980 | i | 26.96 | i | 8.17 |  | 4.77 | c,i | ## | m
61-0166 | 2017-08-03 09:30 | EDT | 4.475 |  | 23.403 |  | 9.35 | i,u | 128.2 | i,u | 41950 | i | 26.94 | i | 8.17 |  | 5.2 | c,i | ## | m
61-0166 | 2017-08-03 09:45 | EDT | 4.418 |  | 23.387 |  | 9.21 | i,u | 126.3 | i,u | 41920 | i | 26.92 | i | 8.16 |  | 4.78 | c,i | ## | m
61-0166 | 2017-08-03 10:00 | EDT | 4.366 |  | 23.414 |  | 9.25 | i,u | 126.8 | i,u | 41890 | i | 26.89 | i | 8.17 |  | 5.47 | c,i | ## | m
61-0166 | 2017-08-03 10:15 | EDT | 4.304 |  | 23.414 |  | 9.2 | i,u | 126.1 | i,u | 41900 | i | 26.9 | i | 8.16 |  | 5.38 | c,i | ## | m
61-0166 | 2017-08-03 10:30 | EDT | 4.268 |  | 23.429 |  | 9.15 | i,u | 125.5 | i,u | 41920 | i | 26.92 | i | 8.16 |  | 4.76 | c,i | ## | m
61-0166 | 2017-08-03 10:45 | EDT | 4.249 |  | 23.444 |  | 9.14 | i,u | 125.4 | i,u | 41920 | i | 26.92 | i | 8.16 |  | 5.84 | c,i | ## | m
61-0166 | 2017-08-03 11:00 | EDT | 4.229 |  | 23.408 |  | 8.83 | i,u | 121.1 | i,u | 41950 | i | 26.94 | i | 8.14 |  | 5.73 | c,i | ## | m
61-0166 | 2017-08-03 11:15 | EDT | 4.227 |  | 23.43 |  | 8.98 | i,u | 123.3 | i,u | 41950 | i | 26.94 | i | 8.16 |  | 6.36 | c,i | ## | m
61-0166 | 2017-08-03 11:30 | EDT | 4.233 |  | 23.398 |  | 8.77 | i,u | 120.2 | i,u | 41990 | i | 26.97 | i | 8.13 |  | 5.89 | c,i | ## | m
61-0166 | 2017-08-03 11:45 | EDT | 4.255 |  | 23.364 |  | 8.47 | i,u | 116.1 | i,u | 42050 | i | 27.01 | i | 8.13 |  | 4.69 | c,i | ## | m
61-0166 | 2017-08-03 12:00 | EDT | 4.291 |  | 23.333 |  | 8.27 | i,u | 113.3 | i,u | 42080 | i | 27.04 | i | 8.11 |  | 4.94 | c,i | ## | m
61-0166 | 2017-08-03 12:15 | EDT | 4.334 |  | 23.33 |  | 8.38 | i,u | 114.9 | i,u | 42130 | i | 27.07 | i | 8.12 |  | 4.78 | c,i | ## | m
61-0166 | 2017-08-03 12:30 | EDT | 4.375 |  | 23.328 |  | 8.31 | i,u | 113.8 | i,u | 42150 | i | 27.08 | i | 8.11 |  | 5.11 | c,i | ## | m
61-0166 | 2017-08-03 12:45 | EDT | 4.42 |  | 23.324 |  | 8.24 | i,u | 113 | i,u | 42160 | i | 27.09 | i | 8.11 |  | 4.56 | c,i | ## | m
61-0166 | 2017-08-03 13:00 | EDT | 4.467 |  | 23.335 |  | 8.32 | i,u | 114.1 | i,u | 42170 | i | 27.09 | i | 8.11 |  | 4.93 | c,i | ## | m
61-0166 | 2017-08-03 13:15 | EDT | 4.508 |  | 23.305 |  | 8.1 | i,u | 111 | i,u | 42160 | i | 27.09 | i | 8.08 |  | 3.95 | c,i | ## | m
61-0166 | 2017-08-03 13:30 | EDT | 4.554 |  | 23.301 |  | 8.08 | i,u | 110.7 | i,u | 42170 | i | 27.09 | i | 8.07 |  | 3.95 | c,i | ## | m
61-0166 | 2017-08-03 13:45 | EDT | 4.606 |  | 23.294 |  | 7.89 | i,u | 108.1 | i,u | 42170 | i | 27.1 | i | 8.08 |  | 3.71 | c,i | ## | m
61-0166 | 2017-08-03 14:00 | EDT | 4.658 |  | 23.273 |  | 7.76 | i,u | 106.3 | i,u | 42190 | i | 27.11 | i | 8.06 |  | 3.71 | c,i | ## | m
61-0166 | 2017-08-03 14:15 | EDT | 4.708 |  | 23.195 |  | 7.77 | i,u | 106.2 | i,u | 42180 | i | 27.11 | i | 8.02 |  | 4.08 | c,i | ## | m
61-0166 | 2017-08-03 14:30 | EDT | 4.761 |  | 23.342 |  | 8.07 | i,u | 110.6 | i,u | 42190 | i | 27.11 | i | 8.1 |  | 3.81 | c,i | ## | m
61-0166 | 2017-08-03 14:45 | EDT | 4.817 |  | 23.364 |  | 8.15 | i,u | 111.8 | i,u | 42200 | i | 27.12 | i | 8.11 |  | 4.01 | c,i | ## | m
61-0166 | 2017-08-03 15:00 | EDT | 4.856 |  | 23.351 |  | 8.03 | i,u | 110.2 | i,u | 42200 | i | 27.11 | i | 8.1 |  | 3.99 | c,i | ## | m
61-0166 | 2017-08-03 15:15 | EDT | 4.907 |  | 23.414 |  | 8.35 | i,u | 114.7 | i,u | 42190 | i | 27.11 | i | 8.12 |  | 4.47 | c,i | ## | m
61-0166 | 2017-08-03 15:30 | EDT | 4.952 |  | 23.421 |  | 8.29 | i,u | 113.9 | i,u | 42220 | i | 27.13 | i | 8.12 |  | 4.87 | c,i | ## | m
61-0166 | 2017-08-03 15:45 | EDT | 5.012 |  | 23.454 |  | 8.49 | i,u | 116.6 | i,u | 42240 | i | 27.15 | i | 8.14 |  | 4.54 | c,i | ## | m
61-0166 | 2017-08-03 16:00 | EDT | 5.048 |  | 23.497 |  | 8.82 | i,u | 121.3 | i,u | 42250 | i | 27.15 | i | 8.16 |  | 4.95 | c,i | ## | m
61-0166 | 2017-08-03 16:15 | EDT | 5.097 |  | 23.5 |  | 8.8 | i,u | 121 | i,u | 42250 | i | 27.15 | i | 8.16 |  | 4.93 | c,i | ## | m
61-0166 | 2017-08-03 16:30 | EDT | 5.143 |  | 23.564 |  | 8.92 | i,u | 122.8 | i,u | 42230 | i | 27.13 | i | 8.16 |  | 5.17 | c,i | ## | m
61-0166 | 2017-08-03 16:45 | EDT | 5.192 |  | 23.567 |  | 8.84 | i,u | 121.7 | i,u | 42240 | i | 27.14 | i | 8.16 |  | 5.06 | c,i | ## | m
61-0166 | 2017-08-03 17:00 | EDT | 5.217 |  | 23.608 |  | 8.96 | i,u | 123.5 | i,u | 42230 | i | 27.13 | i | 8.16 |  | 5.1 | c,i | ## | m
61-0166 | 2017-08-03 17:15 | EDT | 5.241 |  | 23.746 |  | 9.26 | i,u | 127.9 | i,u | 42230 | i | 27.13 | i | 8.18 |  | 5.36 | c,i | ## | m
61-0166 | 2017-08-03 17:30 | EDT | 5.255 |  | 23.785 |  | 9.32 | i,u | 128.8 | i,u | 42220 | i | 27.12 | i | 8.19 |  | 5.25 | c,i | ## | m
61-0166 | 2017-08-03 17:45 | EDT | 5.258 |  | 23.907 |  | 9.6 | i,u | 132.9 | i,u | 42220 | i | 27.12 | i | 8.21 |  | 5.47 | c,i | ## | m
61-0166 | 2017-08-03 18:00 | EDT | 5.257 |  | 23.911 |  | 9.57 | i,u | 132.5 | i,u | 42210 | i | 27.11 | i | 8.2 |  | 5.39 | c,i | ## | m
61-0166 | 2017-08-03 18:15 | EDT | 5.263 |  | 24.02 |  | 9.99 | i,u | 138.6 | i,u | 42200 | i | 27.1 | i | 8.23 |  | 5.65 | c,i | ## | m
61-0166 | 2017-08-03 18:30 | EDT | 5.23 |  | 23.899 |  | 9.37 | i,u | 129.7 | i,u | 42200 | i | 27.11 | i | 8.19 |  | 9.11 | c,i | ## | m
61-0166 | 2017-08-03 18:45 | EDT | 5.215 |  | 23.999 |  | 9.85 | i,u | 136.6 | i,u | 42190 | i | 27.1 | i | 8.22 |  | 4.61 | c,i | ## | m
61-0166 | 2017-08-03 19:00 | EDT | 5.191 |  | 24.025 |  | 9.99 | i,u | 138.7 | i,u | 42190 | i | 27.1 | i | 8.22 |  | 5.6 | c,i | ## | m
61-0166 | 2017-08-03 19:15 | EDT | 5.161 |  | 24.029 |  | 9.94 | i,u | 138 | i,u | 42180 | i | 27.09 | i | 8.22 |  | 6.96 | c,i | ## | m
61-0166 | 2017-08-03 19:30 | EDT | 5.114 |  | 24.067 |  | 10.29 | i,u | 142.9 | i,u | 42160 | i | 27.08 | i | 8.25 |  | 5.65 | c,i | ## | m
61-0166 | 2017-08-03 19:45 | EDT | 5.063 |  | 24.048 |  | 10.23 | i,u | 142 | i,u | 42160 | i | 27.08 | i | 8.25 |  | 5.81 | c,i | ## | m
61-0166 | 2017-08-03 20:00 | EDT | 5.01 |  | 24.046 |  | 10.13 | i,u | 140.7 | i,u | 42170 | i | 27.08 | i | 8.24 |  | 5.49 | c,i | ## | m
61-0166 | 2017-08-03 20:15 | EDT | 4.957 |  | 24.066 |  | 10.12 | i,u | 140.5 | i,u | 42170 | i | 27.08 | i | 8.24 |  | 5.42 | c,i | ## | m
61-0166 | 2017-08-03 20:30 | EDT | 4.893 |  | 24.072 |  | 10.06 | i,u | 139.7 | i,u | 42170 | i | 27.08 | i | 8.24 |  | 5.49 | c,i | ## | m
61-0166 | 2017-08-03 20:45 | EDT | 4.832 |  | 24.079 |  | 10.07 | i,u | 139.9 | i,u | 42160 | i | 27.08 | i | 8.24 |  | 5.02 | c,i | ## | m
61-0166 | 2017-08-03 21:00 | EDT | 4.775 |  | 24.075 |  | 9.96 | i,u | 138.3 | i,u | 42160 | i | 27.08 | i | 8.23 |  | 5.29 | c,i | ## | m
61-0166 | 2017-08-03 21:15 | EDT | 4.699 |  | 24.069 |  | 9.82 | i,u | 136.4 | i,u | 42160 | i | 27.08 | i | 8.22 |  | 5.19 | c,i | ## | m
61-0166 | 2017-08-03 21:30 | EDT | 4.635 |  | 24.072 |  | 9.76 | i,u | 135.5 | i,u | 42170 | i | 27.08 | i | 8.22 |  | 4.96 | c,i | ## | m
61-0166 | 2017-08-03 21:45 | EDT | 4.58 |  | 24.087 |  | 9.8 | i,u | 136.1 | i,u | 42160 | i | 27.08 | i | 8.22 |  | 4.72 | c,i | ## | m
61-0166 | 2017-08-03 22:00 | EDT | 4.477 |  | 24.101 |  | 9.79 | i,u | 136 | i,u | 42160 | i | 27.07 | i | 8.22 |  | 4.4 | c,i | ## | m
61-0166 | 2017-08-03 22:15 | EDT | 4.413 |  | 24.119 |  | 9.9 | i,u | 137.6 | i,u | 42130 | i | 27.05 | i | 8.23 |  | 5.42 | c,i | ## | m
61-0166 | 2017-08-03 22:30 | EDT | 4.359 |  | 24.12 |  | 9.87 | i,u | 137.1 | i,u | 42090 | i | 27.03 | i | 8.23 |  | 4.74 | c,i | ## | m
61-0166 | 2017-08-03 22:45 | EDT | 4.31 |  | 24.115 |  | 9.8 | i,u | 136.2 | i,u | 42080 | i | 27.02 | i | 8.23 |  | 5.07 | c,i | ## | m
61-0166 | 2017-08-03 23:00 | EDT | 4.266 |  | 24.117 |  | 9.83 | i,u | 136.6 | i,u | 42040 | i | 26.99 | i | 8.23 |  | 5.11 | c,i | ## | m
61-0166 | 2017-08-03 23:15 | EDT | 4.232 |  | 24.111 |  | 9.7 | i,u | 134.8 | i,u | 42030 | i | 26.98 | i | 8.23 |  | 4.92 | c,i | ## | m
61-0166 | 2017-08-03 23:30 | EDT | 4.22 |  | 24.11 |  | 9.54 | i,u | 132.6 | i,u | 42110 | i | 27.04 | i | 8.21 |  | 5.26 | c,i | ## | m
61-0166 | 2017-08-03 23:45 | EDT | 4.219 |  | 24.094 |  | 9.32 | i,u | 129.5 | i,u | 42180 | i | 27.09 | i | 8.2 |  | 4.87 | c,i | ## | m
61-0166 | 2017-08-04 | EDT | 4.241 |  | 24.091 |  | 9.28 | i,u | 129 | i,u | 42190 | i | 27.1 | i | 8.2 |  | 4.15 | c,i | ## | m
61-0166 | 2017-08-04 00:15 | EDT | 4.282 |  | 24.088 |  | 9.2 | i,u | 127.9 | i,u | 42200 | i | 27.1 | i | 8.19 |  | 4.11 | c,i | ## | m
61-0166 | 2017-08-04 00:30 | EDT | 4.316 |  | 24.095 |  | 9.22 | i,u | 128.1 | i,u | 42210 | i | 27.11 | i | 8.19 |  | 4.33 | c,i | ## | m
61-0166 | 2017-08-04 00:45 | EDT | 4.359 |  | 24.106 |  | 9.29 | i,u | 129.1 | i,u | 42210 | i | 27.11 | i | 8.2 |  | 3.89 | c,i | ## | m
61-0166 | 2017-08-04 01:00 | EDT | 4.394 |  | 24.1 |  | 9.19 | i,u | 127.7 | i,u | 42210 | i | 27.11 | i | 8.2 |  | 3.62 | c,i | ## | m
61-0166 | 2017-08-04 01:15 | EDT | 4.416 |  | 24.086 |  | 8.92 | i,u | 124 | i,u | 42220 | i | 27.12 | i | 8.18 |  | 4.19 | c,i | ## | m
61-0166 | 2017-08-04 01:30 | EDT | 4.442 |  | 24.065 |  | 8.67 | i,u | 120.5 | i,u | 42220 | i | 27.12 | i | 8.17 |  | 3.64 | c,i | ## | m
61-0166 | 2017-08-04 01:45 | EDT | 4.459 |  | 24.068 |  | 8.61 | i,u | 119.6 | i,u | 42220 | i | 27.12 | i | 8.16 |  | 3.77 | c,i | ## | m
61-0166 | 2017-08-04 02:00 | EDT | 4.473 |  | 24.077 |  | 8.62 | i,u | 119.8 | i,u | 42220 | i | 27.12 | i | 8.16 |  | 3.6 | c,i | ## | m
61-0166 | 2017-08-04 02:15 | EDT | 4.495 |  | 24.07 |  | 8.49 | i,u | 118 | i,u | 42220 | i | 27.12 | i | 8.15 |  | 3.77 | c,i | ## | m
61-0166 | 2017-08-04 02:30 | EDT | 4.514 |  | 24.07 |  | 8.52 | i,u | 118.3 | i,u | 42210 | i | 27.11 | i | 8.16 |  | 3.82 | c,i | ## | m
61-0166 | 2017-08-04 02:45 | EDT | 4.55 |  | 24.067 |  | 8.55 | i,u | 118.8 | i,u | 42200 | i | 27.11 | i | 8.16 |  | 3.74 | c,i | ## | m
61-0166 | 2017-08-04 03:00 | EDT | 4.584 |  | 24.074 |  | 8.61 | i,u | 119.6 | i,u | 42200 | i | 27.11 | i | 8.17 |  | 3.66 | c,i | ## | m
61-0166 | 2017-08-04 03:15 | EDT | 4.623 |  | 24.065 |  | 8.6 | i,u | 119.5 | i,u | 42200 | i | 27.1 | i | 8.16 |  | 3.91 | c,i | ## | m
61-0166 | 2017-08-04 03:30 | EDT | 4.68 |  | 24.029 |  | 8.63 | i,u | 119.7 | i,u | 42190 | i | 27.1 | i | 8.17 |  | 3.53 | c,i | ## | m
61-0166 | 2017-08-04 03:45 | EDT | 4.74 |  | 23.994 |  | 8.69 | i,u | 120.6 | i,u | 42190 | i | 27.1 | i | 8.18 |  | 4 | c,i | ## | m
61-0166 | 2017-08-04 04:00 | EDT | 4.797 |  | 24.006 |  | 8.84 | i,u | 122.6 | i,u | 42200 | i | 27.1 | i | 8.19 |  | 3.59 | c,i | ## | m
61-0166 | 2017-08-04 04:15 | EDT | 4.855 |  | 23.986 |  | 8.91 | i,u | 123.6 | i,u | 42200 | i | 27.11 | i | 8.2 |  | 3.95 | c,i | ## | m
61-0166 | 2017-08-04 04:30 | EDT | 4.915 |  | 23.949 |  | 8.5 | i,u | 117.9 | i,u | 42250 | i | 27.14 | i | 8.16 |  | 4.36 | c,i | ## | m
61-0166 | 2017-08-04 04:45 | EDT | 4.991 |  | 23.92 |  | 8.55 | i,u | 118.5 | i,u | 42260 | i | 27.15 | i | 8.16 |  | 3.84 | c,i | ## | m
61-0166 | 2017-08-04 05:00 | EDT | 5.05 |  | 23.891 |  | 8.53 | i,u | 118.2 | i,u | 42260 | i | 27.15 | i | 8.16 |  | 3.05 | c,i | ## | m
61-0166 | 2017-08-04 05:15 | EDT | 5.105 |  | 23.863 |  | 8.58 | i,u | 118.8 | i,u | 42250 | i | 27.14 | i | 8.16 |  | 2.79 | c,i | ## | m
61-0166 | 2017-08-04 05:30 | EDT | 5.152 |  | 23.828 |  | 8.63 | i,u | 119.4 | i,u | 42240 | i | 27.14 | i | 8.16 |  | 3.1 | c,i | ## | m
61-0166 | 2017-08-04 05:45 | EDT | 5.192 |  | 23.8 |  | 8.62 | i,u | 119.2 | i,u | 42250 | i | 27.15 | i | 8.16 |  | 3.42 | c,i | ## | m
61-0166 | 2017-08-04 06:00 | EDT | 5.207 |  | 23.77 |  | 8.63 | i,u | 119.3 | i,u | 42260 | i | 27.15 | i | 8.16 |  | 3.34 | c,i | ## | m
61-0166 | 2017-08-04 06:15 | EDT | 5.223 |  | 23.749 |  | 8.64 | i,u | 119.4 | i,u | 42270 | i | 27.16 | i | 8.16 |  | 3.61 | c,i | ## | m
61-0166 | 2017-08-04 06:30 | EDT | 5.22 |  | 23.733 |  | 8.59 | i,u | 118.7 | i,u | 42260 | i | 27.15 | i | 8.15 |  | 3.45 | c,i | ## | m
61-0166 | 2017-08-04 06:45 | EDT | 5.21 |  | 23.725 |  | 8.49 | i,u | 117.3 | i,u | 42240 | i | 27.14 | i | 8.15 |  | 3.19 | c,i | ## | m
61-0166 | 2017-08-04 07:00 | EDT | 5.191 |  | 23.72 |  | 8.42 | i,u | 116.3 | i,u | 42220 | i | 27.12 | i | 8.14 |  | 3.33 | c,i | ## | m
61-0166 | 2017-08-04 07:15 | EDT | 5.167 |  | 23.721 |  | 8.38 | i,u | 115.6 | i,u | 42210 | i | 27.12 | i | 8.14 |  | 2.95 | c,i | ## | m
61-0166 | 2017-08-04 07:30 | EDT | 5.131 |  | 23.717 |  | 8.31 | i,u | 114.8 | i,u | 42180 | i | 27.09 | i | 8.13 |  | 2.93 | c,i | ## | m
61-0166 | 2017-08-04 07:45 | EDT | 5.084 |  | 23.716 |  | 8.31 | i,u | 114.7 | i,u | 42160 | i | 27.08 | i | 8.14 |  | 2.85 | c,i | ## | m
61-0166 | 2017-08-04 08:00 | EDT | 5.032 |  | 23.721 |  | 8.31 | i,u | 114.7 | i,u | 42150 | i | 27.07 | i | 8.14 |  | 2.84 | c,i | ## | m
61-0166 | 2017-08-04 08:15 | EDT | 4.999 |  | 23.637 |  | 8.02 | i,u | 110.5 | i,u | 42200 | i | 27.11 | i | 8.11 |  | 2.99 | c,i | ## | m
61-0166 | 2017-08-04 08:30 | EDT | 4.912 |  | 23.594 |  | 7.95 | i,u | 109.6 | i,u | 42180 | i | 27.1 | i | 8.1 |  | 2.84 | c,i | ## | m
61-0166 | 2017-08-04 08:45 | EDT | 4.862 |  | 23.643 |  | 7.87 | i,u | 108.5 | i,u | 42190 | i | 27.11 | i | 8.1 |  | 3.14 | c,i | ## | m
61-0166 | 2017-08-04 09:00 | EDT | 4.792 |  | 23.676 |  | 7.8 | i,u | 107.6 | i,u | 42200 | i | 27.11 | i | 8.1 |  | 2.86 | c,i | ## | m
61-0166 | 2017-08-04 09:15 | EDT | 4.721 |  | 23.655 |  | 7.82 | i,u | 107.8 | i,u | 42150 | i | 27.08 | i | 8.1 |  | 2.96 | c,i | ## | m
61-0166 | 2017-08-04 09:30 | EDT | 4.646 |  | 23.721 |  | 7.95 | i,u | 109.7 | i,u | 42090 | i | 27.03 | i | 8.11 |  | 2.65 | c,i | ## | m
61-0166 | 2017-08-04 09:45 | EDT | 4.588 |  | 23.723 |  | 7.98 | i,u | 110.1 | i,u | 42080 | i | 27.02 | i | 8.11 |  | 3.31 | c,i | ## | m
61-0166 | 2017-08-04 10:00 | EDT | 4.561 |  | 23.778 |  | 8.6 | i,u | 118.7 | i,u | 41820 | i | 26.84 | i | 8.15 |  | 3.56 | c,i | ## | m
61-0166 | 2017-08-04 10:15 | EDT | 4.482 |  | 23.746 |  | 8.01 | i,u | 110.5 | i,u | 41980 | i | 26.96 | i | 8.11 |  | 3.1 | c,i | ## | m
61-0166 | 2017-08-04 10:30 | EDT | 4.407 |  | 23.723 |  | 7.88 | i,u | 108.7 | i,u | 42010 | i | 26.97 | i | 8.1 |  | 3.6 | c,i | ## | m
61-0166 | 2017-08-04 10:45 | EDT | 4.34 |  | 23.737 |  | 7.87 | i,u | 108.5 | i,u | 42000 | i | 26.97 | i | 8.1 |  | 3.15 | c,i | ## | m
61-0166 | 2017-08-04 11:00 | EDT | 4.286 |  | 23.711 |  | 7.7 | i,u | 106.3 | i,u | 42020 | i | 26.98 | i | 8.09 |  | 3.07 | c,i | ## | m
61-0166 | 2017-08-04 11:15 | EDT | 4.252 |  | 23.682 |  | 7.69 | i,u | 106 | i,u | 42020 | i | 26.98 | i | 8.09 |  | 3.67 | c,i | ## | m
61-0166 | 2017-08-04 11:30 | EDT | 4.231 |  | 23.661 |  | 7.57 | i,u | 104.4 | i,u | 42030 | i | 26.99 | i | 8.08 |  | 3.59 | c,i | ## | m
61-0166 | 2017-08-04 11:45 | EDT | 4.217 |  | 23.694 |  | 7.8 | i,u | 107.6 | i,u | 41960 | i | 26.94 | i | 8.1 |  | 3.63 | c,i | ## | m
61-0166 | 2017-08-04 12:00 | EDT | 4.212 |  | 23.713 |  | 7.9 | i,u | 109 | i,u | 41960 | i | 26.94 | i | 8.1 |  | 3.64 | c,i | ## | m
61-0166 | 2017-08-04 12:15 | EDT | 4.229 |  | 23.676 |  | 7.56 | i,u | 104.2 | i,u | 42000 | i | 26.97 | i | 8.08 |  | 3.55 | c,i | ## | m
61-0166 | 2017-08-04 12:30 | EDT | 4.25 |  | 23.714 |  | 7.63 | i,u | 105.2 | i,u | 42010 | i | 26.97 | i | 8.08 |  | 3.77 | c,i | ## | m
61-0166 | 2017-08-04 12:45 | EDT | 4.284 |  | 23.718 |  | 7.54 | i,u | 104 | i,u | 42020 | i | 26.98 | i | 8.08 |  | 3.7 | c,i | ## | m
61-0166 | 2017-08-04 13:00 | EDT | 4.34 |  | 23.728 |  | 7.57 | i,u | 104.4 | i,u | 42040 | i | 27 | i | 8.08 |  | 3.5 | c,i | ## | m
61-0166 | 2017-08-04 13:15 | EDT | 4.397 |  | 23.686 |  | 7.26 | i,u | 100.1 | i,u | 42070 | i | 27.02 | i | 8.06 |  | 2.94 | c,i | ## | m
61-0166 | 2017-08-04 13:30 | EDT | 4.439 |  | 23.702 |  | 7.37 | i,u | 101.6 | i,u | 42080 | i | 27.02 | i | 8.06 |  | 2.95 | c,i | ## | m
61-0166 | 2017-08-04 13:45 | EDT | 4.52 |  | 23.702 |  | 7.41 | i,u | 102.2 | i,u | 42090 | i | 27.03 | i | 8.07 |  | 2.88 | c,i | ## | m
61-0166 | 2017-08-04 14:00 | EDT | 4.594 |  | 23.741 |  | 7.49 | i,u | 103.4 | i,u | 42070 | i | 27.02 | i | 8.07 |  | 3.08 | c,i | ## | m
61-0166 | 2017-08-04 14:15 | EDT | 4.612 |  | 23.801 |  | 7.63 | i,u | 105.4 | i,u | 42050 | i | 27 | i | 8.08 |  | 2.74 | c,i | ## | m
61-0166 | 2017-08-04 14:30 | EDT | 4.656 |  | 23.821 |  | 7.64 | i,u | 105.6 | i,u | 42050 | i | 27 | i | 8.08 |  | 2.76 | c,i | ## | m
61-0166 | 2017-08-04 14:45 | EDT | 4.695 |  | 23.924 |  | 7.85 | i,u | 108.7 | i,u | 42040 | i | 26.99 | i | 8.11 |  | 2.77 | c,i | ## | m
61-0166 | 2017-08-04 15:00 | EDT | 4.734 |  | 24.077 |  | 8.3 | i,u | 115.2 | i,u | 42030 | i | 26.98 | i | 8.13 |  | 2.85 | c,i | ## | m
61-0166 | 2017-08-04 15:15 | EDT | 4.766 |  | 24.099 |  | 8.13 | i,u | 112.9 | i,u | 42070 | i | 27.01 | i | 8.13 |  | 2.87 | c,i | ## | m
61-0166 | 2017-08-04 15:30 | EDT | 4.811 |  | 24.147 |  | 8.02 | i,u | 111.5 | i,u | 42130 | i | 27.05 | i | 8.12 |  | 2.77 | c,i | ## | m
61-0166 | 2017-08-04 15:45 | EDT | 4.85 |  | 24.211 |  | 7.91 | i,u | 110.1 | i,u | 42190 | i | 27.1 | i | 8.12 |  | 2.78 | c,i | ## | m
61-0166 | 2017-08-04 16:00 | EDT | 4.921 |  | 24.315 |  | 8.11 | i,u | 113.2 | i,u | 42190 | i | 27.09 | i | 8.14 |  | 2.38 | c,i | ## | m
61-0166 | 2017-08-04 16:15 | EDT | 4.973 |  | 24.428 |  | 8.52 | i,u | 119.1 | i,u | 42220 | i | 27.11 | i | 8.17 |  | 2.61 | c,i | ## | m
61-0166 | 2017-08-04 16:30 | EDT | 4.991 |  | 24.434 |  | 8.5 | i,u | 118.8 | i,u | 42220 | i | 27.11 | i | 8.16 |  | 2.58 | c,i | ## | m
61-0166 | 2017-08-04 16:45 | EDT | 5.066 |  | 24.428 |  | 8.51 | i,u | 119 | i,u | 42220 | i | 27.11 | i | 8.16 |  | 2.52 | c,i | ## | m
61-0166 | 2017-08-04 17:00 | EDT | 5.11 |  | 24.412 |  | 8.48 | i,u | 118.4 | i,u | 42220 | i | 27.11 | i | 8.16 |  | 2.61 | c,i | ## | m
61-0166 | 2017-08-04 17:15 | EDT | 5.162 |  | 24.381 |  | 8.44 | i,u | 117.9 | i,u | 42220 | i | 27.11 | i | 8.15 |  | 2.54 | c,i | ## | m
61-0166 | 2017-08-04 17:30 | EDT | 5.206 |  | 24.368 |  | 8.47 | i,u | 118.3 | i,u | 42220 | i | 27.11 | i | 8.16 |  | 2.49 | c,i | ## | m
61-0166 | 2017-08-04 17:45 | EDT | 5.229 |  | 24.363 |  | 8.49 | i,u | 118.5 | i,u | 42220 | i | 27.11 | i | 8.15 |  | 2.55 | c,i | ## | m
61-0166 | 2017-08-04 18:00 | EDT | 5.27 |  | 24.353 |  | 8.43 | i,u | 117.7 | i,u | 42220 | i | 27.11 | i | 8.15 |  | 2.4 | c,i | ## | m
61-0166 | 2017-08-04 18:15 | EDT | 5.277 |  | 24.349 |  | 8.42 | i,u | 117.5 | i,u | 42220 | i | 27.11 | i | 8.15 |  | 2.4 | c,i | ## | m
61-0166 | 2017-08-04 18:30 | EDT | 5.302 |  | 24.352 |  | 8.44 | i,u | 117.8 | i,u | 42220 | i | 27.11 | i | 8.16 |  | 2.72 | c,i | ## | m
61-0166 | 2017-08-04 18:45 | EDT | 5.329 |  | 24.349 |  | 8.46 | i,u | 118.1 | i,u | 42210 | i | 27.11 | i | 8.16 |  | 2.75 | c,i | ## | m
61-0166 | 2017-08-04 19:00 | EDT | 5.327 |  | 24.343 |  | 8.44 | i,u | 117.7 | i,u | 42210 | i | 27.11 | i | 8.15 |  | 2.83 | c,i | ## | m
61-0166 | 2017-08-04 19:15 | EDT | 5.321 |  | 24.341 |  | 8.42 | i,u | 117.5 | i,u | 42210 | i | 27.11 | i | 8.16 |  | 3.1 | c,i | ## | m
61-0166 | 2017-08-04 19:30 | EDT | 5.306 |  | 24.337 |  | 8.36 | i,u | 116.6 | i,u | 42220 | i | 27.12 | i | 8.15 |  | 3.19 | c,i | ## | m
61-0166 | 2017-08-04 19:45 | EDT | 5.28 |  | 24.327 |  | 8.37 | i,u | 116.8 | i,u | 42220 | i | 27.11 | i | 8.15 |  | 2.82 | c,i | ## | m
61-0166 | 2017-08-04 20:00 | EDT | 5.239 |  | 24.328 |  | 8.28 | i,u | 115.5 | i,u | 42230 | i | 27.12 | i | 8.14 |  | 2.94 | c,i | ## | m
61-0166 | 2017-08-04 20:15 | EDT | 5.193 |  | 24.322 |  | 8.28 | i,u | 115.5 | i,u | 42230 | i | 27.12 | i | 8.15 |  | 2.68 | c,i | ## | m
61-0166 | 2017-08-04 20:30 | EDT | 5.141 |  | 24.315 |  | 8.27 | i,u | 115.3 | i,u | 42230 | i | 27.12 | i | 8.14 |  | 2.63 | c,i | ## | m
61-0166 | 2017-08-04 20:45 | EDT | 5.081 |  | 24.311 |  | 8.19 | i,u | 114.3 | i,u | 42230 | i | 27.12 | i | 8.14 |  | 2.22 | c,i | ## | m
61-0166 | 2017-08-04 21:00 | EDT | 5.028 |  | 24.309 |  | 8.13 | i,u | 113.4 | i,u | 42230 | i | 27.12 | i | 8.14 |  | 2.17 | c,i | ## | m
61-0166 | 2017-08-04 21:15 | EDT | 4.964 |  | 24.318 |  | 8.08 | i,u | 112.7 | i,u | 42240 | i | 27.13 | i | 8.13 |  | 2.49 | c,i | ## | m
61-0166 | 2017-08-04 21:30 | EDT | 4.895 |  | 24.338 |  | 8.04 | i,u | 112.3 | i,u | 42240 | i | 27.12 | i | 8.13 |  | 2.37 | c,i | ## | m
61-0166 | 2017-08-04 21:45 | EDT | 4.804 |  | 24.378 |  | 8.02 | i,u | 112 | i,u | 42230 | i | 27.12 | i | 8.13 |  | 2.35 | c,i | ## | m
61-0166 | 2017-08-04 22:00 | EDT | 4.741 |  | 24.399 |  | 8.05 | i,u | 112.5 | i,u | 42190 | i | 27.09 | i | 8.13 |  | 2.63 | c,i | ## | m
61-0166 | 2017-08-04 22:15 | EDT | 4.654 |  | 24.396 |  | 8.02 | i,u | 112 | i,u | 42180 | i | 27.08 | i | 8.13 |  | 2.82 | c,i | ## | m
61-0166 | 2017-08-04 22:30 | EDT | 4.549 |  | 24.373 |  | 7.95 | i,u | 110.9 | i,u | 42150 | i | 27.06 | i | 8.12 |  | 2.66 | c,i | ## | m
61-0166 | 2017-08-04 22:45 | EDT | 4.463 |  | 24.347 |  | 7.91 | i,u | 110.4 | i,u | 42100 | i | 27.03 | i | 8.12 |  | 2.83 | c,i | ## | m
61-0166 | 2017-08-04 23:00 | EDT | 4.388 |  | 24.316 |  | 8.02 | i,u | 111.8 | i,u | 42070 | i | 27.01 | i | 8.12 |  | 3.6 | c,i | ## | m
61-0166 | 2017-08-04 23:15 | EDT | 4.319 |  | 24.305 |  | 8.1 | i,u | 112.9 | i,u | 41910 | i | 26.89 | i | 8.12 |  | 3.42 | c,i | ## | m
61-0166 | 2017-08-04 23:30 | EDT | 4.269 |  | 24.327 |  | 8.16 | i,u | 113.6 | i,u | 41880 | i | 26.87 | i | 8.12 |  | 3.52 | c,i | ## | m
61-0166 | 2017-08-04 23:45 | EDT | 4.219 |  | 24.341 |  | 8.2 | i,u | 114.4 | i,u | 41880 | i | 26.87 | i | 8.13 |  | 3.33 | c,i | ## | m
61-0166 | 2017-08-05 | EDT | 4.195 |  | 24.349 |  | 8.19 | i,u | 114.2 | i,u | 41850 | i | 26.85 | i | 8.13 |  | 4.23 | c,i | ## | m
61-0166 | 2017-08-05 00:15 | EDT | 4.182 |  | 24.351 |  | 8.19 | i,u | 114.1 | i,u | 41840 | i | 26.84 | i | 8.12 |  | 4.16 | c,i | ## | m
61-0166 | 2017-08-05 00:30 | EDT | 4.19 |  | 24.349 |  | 7.91 | i,u | 110.3 | i,u | 41980 | i | 26.94 | i | 8.12 |  | 5.02 | c,i | ## | m
61-0166 | 2017-08-05 00:45 | EDT | 4.232 |  | 24.356 |  | 7.27 | i,u | 101.5 | i,u | 42110 | i | 27.04 | i | 8.08 |  | 3.01 | c,i | ## | m
61-0166 | 2017-08-05 01:00 | EDT | 4.257 |  | 24.397 |  | 7.17 | i,u | 100.2 | i,u | 42190 | i | 27.09 | i | 8.07 |  | 3.49 | c,i | ## | m
61-0166 | 2017-08-05 01:15 | EDT | 4.299 |  | 24.396 |  | 7.09 | i,u | 99 | i,u | 42240 | i | 27.13 | i | 8.06 |  | 2.47 | c,i | ## | m
61-0166 | 2017-08-05 01:30 | EDT | 4.363 |  | 24.39 |  | 7.09 | i,u | 99 | i,u | 42230 | i | 27.12 | i | 8.07 |  | 2.16 | c,i | ## | m
61-0166 | 2017-08-05 01:45 | EDT | 4.383 |  | 24.363 |  | 7.16 | i | 100 | i | 42210 | i | 27.11 | i | 8.07 |  | 2.26 | c,i | ## | m
61-0166 | 2017-08-05 02:00 | EDT | 4.401 |  | 24.341 |  | 7.18 | i | 100.2 | i | 42210 | i | 27.11 | i | 8.07 |  | 2 | c,i | ## | m
61-0166 | 2017-08-05 02:15 | EDT | 4.419 |  | 24.33 |  | 7.31 | i | 102 | i | 42200 | i | 27.1 | i | 8.07 |  | 2.26 | c,i | ## | m
61-0166 | 2017-08-05 02:30 | EDT | 4.433 |  | 24.321 |  | 7.39 | i | 103.1 | i | 42160 | i | 27.07 | i | 8.08 |  | 2.72 | c,i | ## | m
61-0166 | 2017-08-05 02:45 | EDT | 4.452 |  | 24.313 |  | 7.4 | i | 103.2 | i | 42130 | i | 27.05 | i | 8.08 |  | 2.67 | c,i | ## | m
61-0166 | 2017-08-05 03:00 | EDT | 4.466 |  | 24.291 |  | 7.47 | i | 104.1 | i | 42080 | i | 27.01 | i | 8.08 |  | 2.93 | c,i | ## | m
61-0166 | 2017-08-05 03:15 | EDT | 4.493 |  | 24.287 |  | 7.51 | i | 104.7 | i | 42090 | i | 27.02 | i | 8.09 |  | 2.8 | c,i | ## | m
61-0166 | 2017-08-05 03:30 | EDT | 4.521 |  | 24.302 |  | 7.36 | i | 102.6 | i | 41950 | i | 26.92 | i | 8.08 |  | 2.6 | c,i | ## | m
61-0166 | 2017-08-05 03:45 | EDT | 4.548 |  | 24.308 |  | 7.35 | i | 102.4 | i | 41910 | i | 26.89 | i | 8.08 |  | 2.44 | c,i | ## | m
61-0166 | 2017-08-05 04:00 | EDT | 4.582 |  | 24.284 |  | 7.34 | i | 102.3 | i | 41980 | i | 26.95 | i | 8.08 |  | 2.59 | c,i | ## | m
61-0166 | 2017-08-05 04:15 | EDT | 4.637 |  | 24.253 |  | 7.23 | i | 100.7 | i | 41970 | i | 26.94 | i | 8.07 |  | 1.92 | c,i | ## | m
61-0166 | 2017-08-05 04:30 | EDT | 4.721 |  | 24.166 |  | 7.51 | i | 104.4 | i | 42000 | i | 26.96 | i | 8.08 |  | 2.31 | c,i | ## | m
61-0166 | 2017-08-05 04:45 | EDT | 4.803 |  | 24.133 |  | 7.56 | i | 105.1 | i | 42000 | i | 26.96 | i | 8.09 |  | 2.18 | c,i | ## | m
61-0166 | 2017-08-05 05:00 | EDT | 4.884 |  | 24.118 |  | 7.54 | i | 104.7 | i | 42010 | i | 26.97 | i | 8.09 |  | 2.04 | c,i | ## | m
61-0166 | 2017-08-05 05:15 | EDT | 4.984 |  | 24.135 |  | 7.45 | i | 103.5 | i | 42020 | i | 26.98 | i | 8.08 |  | 1.93 | c,i | ## | m
61-0166 | 2017-08-05 05:30 | EDT | 5.061 |  | 24.089 |  | 7.53 | i | 104.5 | i | 42010 | i | 26.97 | i | 8.09 |  | 1.9 | c,i | ## | m
61-0166 | 2017-08-05 05:45 | EDT | 5.118 |  | 24.07 |  | 7.52 | i | 104.3 | i | 42020 | i | 26.97 | i | 8.08 |  | 1.78 | c,i | ## | m
61-0166 | 2017-08-05 06:00 | EDT | 5.186 |  | 24.048 |  | 7.53 | i | 104.4 | i | 42030 | i | 26.98 | i | 8.08 |  | 1.73 | c,i | ## | m
61-0166 | 2017-08-05 06:15 | EDT | 5.23 |  | 24.041 |  | 7.45 | i | 103.4 | i | 42060 | i | 27 | i | 8.08 |  | 1.67 | c,i | ## | m
61-0166 | 2017-08-05 06:30 | EDT | 5.251 |  | 24.034 |  | 7.37 | i | 102.3 | i | 42090 | i | 27.02 | i | 8.08 |  | 1.62 | c,i | ## | m
61-0166 | 2017-08-05 06:45 | EDT | 5.264 |  | 24.02 |  | 7.34 | i | 101.8 | i | 42100 | i | 27.03 | i | 8.08 |  | 1.77 | c,i | ## | m
61-0166 | 2017-08-05 07:00 | EDT | 5.285 |  | 24.012 |  | 7.32 | i | 101.5 | i | 42110 | i | 27.04 | i | 8.07 |  | 1.6 | c,i | ## | m
61-0166 | 2017-08-05 07:15 | EDT | 5.279 |  | 24.006 |  | 7.26 | i | 100.7 | i | 42110 | i | 27.04 | i | 8.07 |  | 1.49 | c,i | ## | m
61-0166 | 2017-08-05 07:30 | EDT | 5.271 |  | 23.998 |  | 7.24 | i | 100.5 | i | 42110 | i | 27.04 | i | 8.07 |  | 1.46 | c,i | ## | m
61-0166 | 2017-08-05 07:45 | EDT | 5.251 |  | 23.994 |  | 7.2 | i | 99.8 | i | 42120 | i | 27.05 | i | 8.07 |  | 1.13 | c,i | ## | m
61-0166 | 2017-08-05 08:00 | EDT | 5.223 |  | 23.993 |  | 7.19 | i | 99.7 | i | 42120 | i | 27.05 | i | 8.07 |  | 1.17 | c,i | ## | m
61-0166 | 2017-08-05 08:15 | EDT | 5.179 |  | 23.994 |  | 7.19 | i | 99.7 | i | 42120 | i | 27.05 | i | 8.07 |  | 1.23 | c,i | ## | m
61-0166 | 2017-08-05 08:30 | EDT | 5.134 |  | 24 |  | 7.15 | i | 99.2 | i | 42110 | i | 27.04 | i | 8.06 |  | 1.12 | c,i | ## | m
61-0166 | 2017-08-05 08:45 | EDT | 5.113 |  | 23.986 |  | 7.17 | i | 99.4 | i | 42110 | i | 27.04 | i | 8.06 |  | 1.26 | c,i | ## | m
61-0166 | 2017-08-05 09:00 | EDT | 5.053 |  | 23.906 |  | 6.94 | i | 96.1 | i | 42170 | i | 27.08 | i | 8.04 |  | 1.19 | c,i | ## | m
61-0166 | 2017-08-05 09:15 | EDT | 4.967 |  | 23.893 |  | 6.87 | i | 95.1 | i | 42180 | i | 27.09 | i | 8.03 |  | 1.25 | c,i | ## | m
61-0166 | 2017-08-05 09:30 | EDT | 4.892 |  | 23.933 |  | 6.83 | i | 94.6 | i | 42190 | i | 27.1 | i | 8.03 |  | 1.53 | c,i | ## | m
61-0166 | 2017-08-05 09:45 | EDT | 4.821 |  | 23.978 |  | 6.88 | i | 95.4 | i | 42170 | i | 27.08 | i | 8.04 |  | 1.2 | c,i | ## | m
61-0166 | 2017-08-05 10:00 | EDT | 4.742 |  | 24.022 |  | 6.94 | i | 96.3 | i | 42140 | i | 27.06 | i | 8.05 |  | 1.68 | c,i | ## | m
61-0166 | 2017-08-05 10:15 | EDT | 4.676 |  | 24.046 |  | 6.96 | i | 96.5 | i | 42100 | i | 27.04 | i | 8.05 |  | 1.85 | c,i | ## | m
61-0166 | 2017-08-05 10:30 | EDT | 4.63 |  | 24.084 |  | 7.04 | i | 97.7 | i | 42050 | i | 27 | i | 8.05 |  | 1.75 | c,i | ## | m
61-0166 | 2017-08-05 10:45 | EDT | 4.589 |  | 24.093 |  | 7.08 | i | 98.3 | i | 41990 | i | 26.96 | i | 8.05 |  | 1.63 | c,i | ## | m
61-0166 | 2017-08-05 11:00 | EDT | 4.524 |  | 24.076 |  | 7.18 | i | 99.6 | i | 41870 | i | 26.87 | i | 8.05 |  | 1.67 | c,i | ## | m
61-0166 | 2017-08-05 11:15 | EDT | 4.465 |  | 24.078 |  | 7.09 | i | 98.4 | i | 41930 | i | 26.91 | i | 8.05 |  | 1.71 | c,i | ## | m
61-0166 | 2017-08-05 11:30 | EDT | 4.383 |  | 24.097 |  | 7.04 | i | 97.8 | i | 41930 | i | 26.91 | i | 8.05 |  | 1.62 | c,i | ## | m
61-0166 | 2017-08-05 11:45 | EDT | 4.312 |  | 24.092 |  | 6.93 | i | 96.2 | i | 41910 | i | 26.9 | i | 8.04 |  | 1.64 | c,i | ## | m
61-0166 | 2017-08-05 12:00 | EDT | 4.253 |  | 24.09 |  | 6.86 | i | 95.2 | i | 41910 | i | 26.89 | i | 8.03 |  | 1.44 | c,i | ## | m
61-0166 | 2017-08-05 12:15 | EDT | 4.17 |  | 24.11 |  | 6.77 | i | 94 | i | 41930 | i | 26.91 | i | 8.03 |  | 1.79 | c,i | ## | m
61-0166 | 2017-08-05 12:30 | EDT | 4.133 |  | 24.098 |  | 6.77 | i | 94 | i | 41900 | i | 26.89 | i | 8.03 |  | 1.54 | c,i | ## | m
61-0166 | 2017-08-05 12:45 | EDT | 4.113 |  | 24.136 |  | 6.64 | i | 92.3 | i | 41970 | i | 26.94 | i | 8.02 |  | 1.63 | c,i | ## | m
61-0166 | 2017-08-05 13:00 | EDT | 4.104 |  | 24.116 |  | 6.45 | i | 89.6 | i | 42010 | i | 26.97 | i | 8.01 |  | 1.34 | c,i | ## | m
61-0166 | 2017-08-05 13:15 | EDT | 4.139 |  | 24.075 |  | 6.41 | i | 88.9 | i | 41910 | i | 26.89 | i | 8.01 |  | 1.63 | c,i | ## | m
61-0166 | 2017-08-05 13:30 | EDT | 4.192 |  | 24.077 |  | 6.36 | i | 88.3 | i | 41990 | i | 26.95 | i | 8 |  | 1.06 | c,i | ## | m
61-0166 | 2017-08-05 13:45 | EDT | 4.265 |  | 24.075 |  | 6.44 | i | 89.4 | i | 41970 | i | 26.94 | i | 8 |  | 1.05 | c,i | ## | m
61-0166 | 2017-08-05 14:00 | EDT | 4.351 |  | 24.07 |  | 6.57 | i | 91.2 | i | 41940 | i | 26.92 | i | 8.01 |  | 1.18 | c,i | ## | m
61-0166 | 2017-08-05 14:15 | EDT | 4.424 |  | 24.092 |  | 6.47 | i | 89.8 | i | 42010 | i | 26.96 | i | 8.01 |  | 1.17 | c,i | ## | m
61-0166 | 2017-08-05 14:30 | EDT | 4.512 |  | 24.152 |  | 6.38 | i | 88.7 | i | 42060 | i | 27 | i | 8.01 |  | 1.12 | c,i | ## | m
61-0166 | 2017-08-05 14:45 | EDT | 4.597 |  | 24.206 |  | 6.31 | i | 87.9 | i | 42110 | i | 27.04 | i | 8.01 |  | 1.23 | c,i | ## | m
61-0166 | 2017-08-05 15:00 | EDT | 4.636 |  | 24.211 |  | 6.24 | i | 86.9 | i | 42130 | i | 27.05 | i | 8 |  | 1.1 | c,i | ## | m
61-0166 | 2017-08-05 15:15 | EDT | 4.661 |  | 24.206 |  | 6.47 | i | 90 | i | 42080 | i | 27.02 | i | 8.02 |  | 1.5 | c,i | ## | m
61-0166 | 2017-08-05 15:30 | EDT | 4.708 |  | 24.205 |  | 6.57 | i | 91.5 | i | 42070 | i | 27.01 | i | 8.02 |  | 1.43 | c,i | ## | m
61-0166 | 2017-08-05 15:45 | EDT | 4.743 |  | 24.192 |  | 6.78 | i | 94.3 | i | 42030 | i | 26.98 | i | 8.04 |  | 1.76 | c,i | ## | m
61-0166 | 2017-08-05 16:00 | EDT | 4.763 |  | 24.186 |  | 6.7 | i | 93.2 | i | 42030 | i | 26.98 | i | 8.03 |  | 1.49 | c,i | ## | m
61-0166 | 2017-08-05 16:15 | EDT | 4.81 |  | 24.155 |  | 7.03 | i | 97.7 | i | 41950 | i | 26.92 | i | 8.05 |  | 1.98 | c,i | ## | m
61-0166 | 2017-08-05 16:30 | EDT | 4.855 |  | 24.152 |  | 7.23 | i | 100.5 | i | 41910 | i | 26.9 | i | 8.05 |  | 2.3 | c,i | ## | m
61-0166 | 2017-08-05 16:45 | EDT | 4.9 |  | 24.159 |  | 7.28 | i | 101.2 | i | 41900 | i | 26.89 | i | 8.06 |  | 2.18 | c,i | ## | m
61-0166 | 2017-08-05 17:00 | EDT | 4.937 |  | 24.173 |  | 7.41 | i | 103 | i | 41900 | i | 26.89 | i | 8.06 |  | 2.63 | c,i | ## | m
61-0166 | 2017-08-05 17:15 | EDT | 4.982 |  | 24.17 |  | 7.43 | i | 103.3 | i | 41900 | i | 26.89 | i | 8.07 |  | 2.78 | c,i | ## | m
61-0166 | 2017-08-05 17:30 | EDT | 5.024 |  | 24.154 |  | 7.39 | i | 102.7 | i | 41900 | i | 26.89 | i | 8.06 |  | 2.61 | c,i | ## | m
61-0166 | 2017-08-05 17:45 | EDT | 5.087 |  | 24.169 |  | 7.45 | i | 103.6 | i | 41930 | i | 26.91 | i | 8.07 |  | 2.82 | c,i | ## | m
61-0166 | 2017-08-05 18:00 | EDT | 5.131 |  | 24.178 |  | 7.49 | i | 104.1 | i | 41970 | i | 26.94 | i | 8.08 |  | 2.61 | c,i | ## | m
61-0166 | 2017-08-05 18:15 | EDT | 5.199 |  | 24.177 |  | 7.47 | i | 103.9 | i | 41980 | i | 26.95 | i | 8.08 |  | 2.36 | c,i | ## | m
61-0166 | 2017-08-05 18:30 | EDT | 5.232 |  | 24.177 |  | 7.5 | i | 104.3 | i | 41990 | i | 26.95 | i | 8.08 |  | 2.61 | c,i | ## | m
61-0166 | 2017-08-05 18:45 | EDT | 5.284 |  | 24.178 |  | 7.55 | i | 105 | i | 42010 | i | 26.97 | i | 8.08 |  | 2.97 | c,i | ## | m
61-0166 | 2017-08-05 19:00 | EDT | 5.302 |  | 24.177 |  | 7.54 | i | 104.9 | i | 42030 | i | 26.98 | i | 8.08 |  | 3 | c,i | ## | m
61-0166 | 2017-08-05 19:15 | EDT | 5.326 |  | 24.179 |  | 7.55 | i | 105.1 | i | 42040 | i | 26.99 | i | 8.09 |  | 3.24 | c,i | ## | m
61-0166 | 2017-08-05 19:30 | EDT | 5.336 |  | 24.18 |  | 7.5 | i | 104.4 | i | 42070 | i | 27.01 | i | 8.08 |  | 3.13 | c,i | ## | m
61-0166 | 2017-08-05 19:45 | EDT | 5.346 |  | 24.18 |  | 7.48 | i | 104.1 | i | 42090 | i | 27.02 | i | 8.09 |  | 3.44 | c,i | ## | m
61-0166 | 2017-08-05 20:00 | EDT | 5.331 |  | 24.18 |  | 7.44 | i | 103.5 | i | 42110 | i | 27.03 | i | 8.08 |  | 2.98 | c,i | ## | m
61-0166 | 2017-08-05 20:15 | EDT | 5.321 |  | 24.178 |  | 7.43 | i | 103.3 | i | 42110 | i | 27.04 | i | 8.09 |  | 3.13 | c,i | ## | m
61-0166 | 2017-08-05 20:30 | EDT | 5.307 |  | 24.166 |  | 7.38 | i | 102.6 | i | 42110 | i | 27.04 | i | 8.08 |  | 2.49 | c,i | ## | m
61-0166 | 2017-08-05 20:45 | EDT | 5.268 |  | 24.167 |  | 7.39 | i | 102.8 | i | 42110 | i | 27.04 | i | 8.08 |  | 2.91 | c,i | ## | m
61-0166 | 2017-08-05 21:00 | EDT | 5.23 |  | 24.163 |  | 7.3 | i | 101.6 | i | 42110 | i | 27.04 | i | 8.08 |  | 3.62 | c,i | ## | m
61-0166 | 2017-08-05 21:15 | EDT | 5.188 |  | 24.173 |  | 7.25 | i | 100.9 | i | 42110 | i | 27.04 | i | 8.07 |  | 2.46 | c,i | ## | m
61-0166 | 2017-08-05 21:30 | EDT | 5.14 |  | 24.173 |  | 7.21 | i | 100.3 | i | 42120 | i | 27.05 | i | 8.07 |  | 2.57 | c,i | ## | m
61-0166 | 2017-08-05 21:45 | EDT | 5.068 |  | 24.169 |  | 7.15 | i | 99.4 | i | 42130 | i | 27.05 | i | 8.07 |  | 1.99 | c,i | ## | m
61-0166 | 2017-08-05 22:00 | EDT | 5.002 |  | 24.161 |  | 7.13 | i | 99.2 | i | 42110 | i | 27.04 | i | 8.06 |  | 1.65 | c,i | ## | m
61-0166 | 2017-08-05 22:15 | EDT | 4.952 |  | 24.158 |  | 7.19 | i | 100 | i | 42090 | i | 27.03 | i | 8.07 |  | 2.26 | c,i | ## | m
61-0166 | 2017-08-05 22:30 | EDT | 4.837 |  | 24.129 |  | 7.03 | i | 97.6 | i | 42050 | i | 26.99 | i | 8.05 |  | 1.95 | c,i | ## | m
61-0166 | 2017-08-05 22:45 | EDT | 4.736 |  | 24.114 |  | 6.94 | i | 96.3 | i | 42010 | i | 26.97 | i | 8.04 |  | 1.75 | c,i | ## | m
61-0166 | 2017-08-05 23:00 | EDT | 4.633 |  | 24.114 |  | 7 | i | 97.2 | i | 41970 | i | 26.94 | i | 8.04 |  | 2.14 | c,i | ## | m
61-0166 | 2017-08-05 23:15 | EDT | 4.512 |  | 24.117 |  | 7.07 | i | 98.1 | i | 41930 | i | 26.91 | i | 8.05 |  | 2.53 | c,i | ## | m
61-0166 | 2017-08-05 23:30 | EDT | 4.388 |  | 24.097 |  | 7.01 | i | 97.3 | i | 41850 | i | 26.85 | i | 8.04 |  | 2.51 | c,i | ## | m
61-0166 | 2017-08-05 23:45 | EDT | 4.274 |  | 24.107 |  | 6.96 | i | 96.7 | i | 41810 | i | 26.83 | i | 8.03 |  | 2.77 | c,i | ## | m
61-0166 | 2017-08-06 | EDT | 4.198 |  | 24.093 |  | 6.92 | i | 96 | i | 41780 | i | 26.8 | i | 8.03 |  | 2.53 | c,i | ## | m
61-0166 | 2017-08-06 00:15 | EDT | 4.115 |  | 24.069 |  | 6.87 | i | 95.2 | i | 41720 | i | 26.76 | i | 8.02 |  | 2.51 | c,i | ## | m
61-0166 | 2017-08-06 00:30 | EDT | 4.06 |  | 23.992 |  | 6.86 | i | 94.9 | i | 41630 | i | 26.7 | i | 8 |  | 2.69 | c,i | ## | m
61-0166 | 2017-08-06 00:45 | EDT | 4.01 |  | 23.962 |  | 6.79 | i | 93.8 | i | 41610 | i | 26.68 | i | 7.99 |  | 2.49 | c,i | ## | m
61-0166 | 2017-08-06 01:00 | EDT | 3.996 |  | 24.004 |  | 6.73 | i | 93.2 | i | 41690 | i | 26.74 | i | 8 |  | 2.36 | c,i | ## | m
61-0166 | 2017-08-06 01:15 | EDT | 4.009 |  | 24.063 |  | 6.49 | i | 89.9 | i | 41800 | i | 26.82 | i | 7.99 |  | 1.13 | c,i | ## | m
61-0166 | 2017-08-06 01:30 | EDT | 4.035 |  | 23.994 |  | 6.45 | i | 89.3 | i | 41760 | i | 26.79 | i | 7.99 |  | 1.54 | c,i | ## | m
61-0166 | 2017-08-06 01:45 | EDT | 4.11 |  | 24.045 |  | 6.35 | i | 88.1 | i | 41860 | i | 26.86 | i | 7.99 |  | 0.93 | c,i | ## | m
61-0166 | 2017-08-06 02:00 | EDT | 4.173 |  | 23.995 |  | 6.23 | i | 86.3 | i | 41850 | i | 26.86 | i | 7.97 |  | 0.86 | c,i | ## | m
61-0166 | 2017-08-06 02:15 | EDT | 4.248 |  | 23.974 |  | 6.14 | i | 85 | i | 41890 | i | 26.88 | i | 7.96 |  | 0.71 | c,i | ## | m
61-0166 | 2017-08-06 02:30 | EDT | 4.248 |  | 23.854 |  | 5.84 | i | 80.7 | i | 41980 | i | 26.95 | i | 7.92 |  | 0.73 | c,i | ## | m
61-0166 | 2017-08-06 02:45 | EDT | 4.275 |  | 23.879 |  | 5.92 | i | 81.9 | i | 42010 | i | 26.97 | i | 7.94 |  | 1.04 | c,i | ## | m
61-0166 | 2017-08-06 03:00 | EDT | 4.289 |  | 23.846 |  | 6 | i | 82.9 | i | 42010 | i | 26.97 | i | 7.94 |  | 1.33 | c,i | ## | m
61-0166 | 2017-08-06 03:15 | EDT | 4.311 |  | 23.344 |  | 5.72 | i | 78.3 | i | 41730 | i | 26.78 | i | 7.83 |  | 1.39 | c,i | ## | m
61-0166 | 2017-08-06 03:30 | EDT | 4.345 |  | 23.184 |  | 5.44 | i | 74.2 | i | 41730 | i | 26.78 | i | 7.79 |  | 0.98 | c,i | ## | m
61-0166 | 2017-08-06 03:45 | EDT | 4.379 |  | 23.154 |  | 5.34 | i | 72.9 | i | 41760 | i | 26.81 | i | 7.78 |  | 0.67 | c,i | ## | m
61-0166 | 2017-08-06 04:00 | EDT | 4.433 |  | 23.43 |  | 5.92 | i | 81.1 | i | 41800 | i | 26.83 | i | 7.88 |  | 1.82 | c,i | ## | m
61-0166 | 2017-08-06 04:15 | EDT | 4.465 |  | 23.448 |  | 5.83 | i | 79.9 | i | 41820 | i | 26.84 | i | 7.88 |  | 1.3 | c,i | ## | m
61-0166 | 2017-08-06 04:30 | EDT | 4.503 |  | 23.618 |  | 6.22 | i | 85.5 | i | 41860 | i | 26.87 | i | 7.96 |  | 1.38 | c,i | ## | m
61-0166 | 2017-08-06 04:45 | EDT | 4.561 |  | 23.667 |  | 6.27 | i | 86.4 | i | 41880 | i | 26.88 | i | 7.98 |  | 1.12 | c,i | ## | m
61-0166 | 2017-08-06 05:00 | EDT | 4.625 |  | 23.692 |  | 6.57 | i | 90.5 | i | 41910 | i | 26.9 | i | 8.01 |  | 1.51 | c,i | ## | m
61-0166 | 2017-08-06 05:15 | EDT | 4.677 |  | 23.373 |  | 6.07 | i | 83.4 | i | 42320 | i | 27.2 | i | 7.87 |  | 0.44 | c,i | ## | m
61-0166 | 2017-08-06 05:30 | EDT | 4.813 |  | 22.998 |  | 4.68 | i | 63.9 | i | 42520 | i | 27.35 | i | 7.75 |  | 0.52 | c,i | ## | m
61-0166 | 2017-08-06 05:45 | EDT | 4.869 |  | 22.999 |  | 4.78 | i | 65.2 | i | 42470 | i | 27.31 | i | 7.75 |  | 0.42 | c,i | ## | m
61-0166 | 2017-08-06 06:00 | EDT | 4.961 |  | 23.005 |  | 4.79 | i | 65.3 | i | 42450 | i | 27.3 | i | 7.75 |  | 0.42 | c,i | ## | m
61-0166 | 2017-08-06 06:15 | EDT | 5.017 |  | 23.092 |  | 5.07 | i | 69.3 | i | 42370 | i | 27.24 | i | 7.79 |  | 0.48 | c,i | ## | m
61-0166 | 2017-08-06 06:30 | EDT | 5.092 |  | 23.231 |  | 5.4 | i | 73.9 | i | 42300 | i | 27.19 | i | 7.85 |  | 0.54 | c,i | ## | m
61-0166 | 2017-08-06 06:45 | EDT | 5.097 |  | 23.305 |  | 5.63 | i | 77.1 | i | 42250 | i | 27.15 | i | 7.89 |  | 0.62 | c,i | ## | m
61-0166 | 2017-08-06 07:00 | EDT | 5.121 |  | 23.341 |  | 5.76 | i | 79 | i | 42230 | i | 27.14 | i | 7.91 |  | 0.73 | c,i | ## | m
61-0166 | 2017-08-06 07:15 | EDT | 5.125 |  | 23.417 |  | 5.98 | i | 82.1 | i | 42250 | i | 27.15 | i | 7.95 |  | 1.13 | c,i | ## | m
61-0166 | 2017-08-06 07:30 | EDT | 5.121 |  | 23.515 |  | 6.38 | i | 87.8 | i | 42250 | i | 27.15 | i | 8.01 |  | 1.99 | c,i | ## | m
61-0166 | 2017-08-06 07:45 | EDT | 5.123 |  | 23.47 |  | 6.23 | i | 85.7 | i | 42250 | i | 27.15 | i | 7.98 |  | 1.21 | c,i | ## | m
61-0166 | 2017-08-06 08:00 | EDT | 5.12 |  | 23.45 |  | 6.16 | i | 84.7 | i | 42240 | i | 27.14 | i | 7.98 |  | 1.48 | c,i | ## | m
61-0166 | 2017-08-06 08:15 | EDT | 5.117 |  | 23.457 |  | 6.29 | i | 86.4 | i | 42230 | i | 27.13 | i | 7.99 |  | 1.61 | c,i | ## | m
61-0166 | 2017-08-06 08:30 | EDT | 5.111 |  | 23.453 |  | 6.24 | i | 85.8 | i | 42220 | i | 27.13 | i | 7.99 |  | 1 | c,i | ## | m
61-0166 | 2017-08-06 08:45 | EDT | 5.095 |  | 23.218 |  | 5.29 | i | 72.4 | i | 42340 | i | 27.22 | i | 7.88 |  | 0.37 | c,i | ## | m
61-0166 | 2017-08-06 09:00 | EDT | 5.07 |  | 23.03 |  | 4.85 | i | 66.2 | i | 42630 | i | 27.43 | i | 7.79 |  | 0.39 | c,i | ## | m
61-0166 | 2017-08-06 09:15 | EDT | 5.02 |  | 22.978 |  | 4.59 | i | 62.6 | i | 42680 | i | 27.47 | i | 7.8 |  | 0.5 | c,i | ## | m
61-0166 | 2017-08-06 09:30 | EDT | 4.985 |  | 23.074 |  | 5.38 | i | 73.5 | i | 42530 | i | 27.36 | i | 7.84 |  | 0.84 | c,i | ## | m
61-0166 | 2017-08-06 09:45 | EDT | 4.937 |  | 23.07 |  | 5.32 | i | 72.6 | i | 42530 | i | 27.36 | i | 7.84 |  | 0.74 | c,i | ## | m
61-0166 | 2017-08-06 10:00 | EDT | 4.902 |  | 22.967 |  | 4.86 | i | 66.3 | i | 42660 | i | 27.45 | i | 7.8 |  | 0.51 | c,i | ## | m
61-0166 | 2017-08-06 10:15 | EDT | 4.847 |  | 23.104 |  | 5.42 | i | 74 | i | 42400 | i | 27.27 | i | 7.87 |  | 0.73 | c,i | ## | m
61-0166 | 2017-08-06 10:30 | EDT | 4.807 |  | 23.198 |  | 5.71 | i | 78.2 | i | 42280 | i | 27.18 | i | 7.9 |  | 0.76 | c,i | ## | m
61-0166 | 2017-08-06 10:45 | EDT | 4.742 |  | 23.024 |  | 4.93 | i | 67.3 | i | 42550 | i | 27.37 | i | 7.81 |  | 0.46 | c,i | ## | m
61-0166 | 2017-08-06 11:00 | EDT | 4.71 |  | 23.097 |  | 5 | i | 68.4 | i | 42460 | i | 27.31 | i | 7.81 |  | 0.39 | c,i | ## | m
61-0166 | 2017-08-06 11:15 | EDT | 4.62 |  | 23.127 |  | 4.86 | i | 66.4 | i | 42400 | i | 27.26 | i | 7.8 |  | 0.22 | c,i | ## | m
61-0166 | 2017-08-06 11:30 | EDT | 4.533 |  | 23.179 |  | 4.9 | i | 67.1 | i | 42320 | i | 27.21 | i | 7.81 |  | 0.26 | c,i | ## | m
61-0166 | 2017-08-06 11:45 | EDT | 4.414 |  | 23.266 |  | 5.57 | i | 76.3 | i | 42090 | i | 27.04 | i | 7.88 |  | 0.42 | c,i | ## | m
61-0166 | 2017-08-06 12:00 | EDT | 4.309 |  | 23.276 |  | 5.99 | i | 81.9 | i | 41900 | i | 26.91 | i | 7.91 |  | 0.59 | c,i | ## | m
61-0166 | 2017-08-06 12:15 | EDT | 4.251 |  | 23.229 |  | 5.94 | i | 81.2 | i | 41800 | i | 26.83 | i | 7.89 |  | 0.69 | c,i | ## | m
61-0166 | 2017-08-06 12:30 | EDT | 4.135 |  | 23.2 |  | 5.85 | i | 79.8 | i | 41790 | i | 26.83 | i | 7.87 |  | 0.57 | c,i | ## | m
61-0166 | 2017-08-06 12:45 | EDT | 4.062 |  | 23.16 |  | 5.78 | i | 78.9 | i | 41730 | i | 26.79 | i | 7.85 |  | 0.55 | c,i | ## | m
61-0166 | 2017-08-06 13:00 | EDT | 3.989 |  | 23.146 |  | 5.75 | i | 78.4 | i | 41720 | i | 26.78 | i | 7.84 |  | 0.52 | c,i | ## | m
61-0166 | 2017-08-06 13:15 | EDT | 3.929 |  | 23.135 |  | 5.73 | i | 78.2 | i | 41760 | i | 26.8 | i | 7.83 |  | 0.58 | c,i | ## | m
61-0166 | 2017-08-06 13:30 | EDT | 3.911 |  | 23.173 |  | 5.74 | i | 78.4 | i | 41680 | i | 26.75 | i | 7.83 |  | 0.63 | c,i | ## | m
61-0166 | 2017-08-06 13:45 | EDT | 3.935 |  | 23.181 |  | 5.75 | i | 78.5 | i | 41640 | i | 26.72 | i | 7.83 |  | 0.75 | c,i | ## | m
61-0166 | 2017-08-06 14:00 | EDT | 3.98 |  | 23.125 |  | 5.57 | i | 75.9 | i | 41780 | i | 26.82 | i | 7.82 |  | 0.57 | c,i | ## | m
61-0166 | 2017-08-06 14:15 | EDT | 4.127 |  | 23.107 |  | 5.34 | i | 72.8 | i | 41830 | i | 26.86 | i | 7.8 |  | 0.34 | c,i | ## | m
61-0166 | 2017-08-06 14:30 | EDT | 4.237 |  | 23.101 |  | 5.32 | i | 72.6 | i | 41820 | i | 26.85 | i | 7.79 |  | 0.4 | c,i | ## | m
61-0166 | 2017-08-06 14:45 | EDT | 4.316 |  | 23.132 |  | 5.15 | i | 70.3 | i | 41870 | i | 26.88 | i | 7.78 |  | 0.37 | c,i | ## | m
61-0166 | 2017-08-06 15:00 | EDT | 4.432 |  | 23.082 |  | 4.97 | i | 67.8 | i | 41900 | i | 26.91 | i | 7.77 |  | 0.27 | c,i | ## | m
61-0166 | 2017-08-06 15:15 | EDT | 4.437 |  | 23.065 |  | 5.08 | i | 69.2 | i | 41900 | i | 26.91 | i | 7.77 |  | 0.37 | c,i | ## | m
61-0166 | 2017-08-06 15:30 | EDT | 4.488 |  | 23.007 |  | 4.93 | i | 67.1 | i | 41970 | i | 26.96 | i | 7.75 |  | 0.23 | c,i | ## | m
61-0166 | 2017-08-06 15:45 | EDT | 4.524 |  | 22.829 |  | 4.7 | i | 64 | i | 42450 | i | 27.31 | i | 7.74 |  | 0.24 | c,i | ## | m
61-0166 | 2017-08-06 16:00 | EDT | 4.556 |  | 22.766 |  | 4.71 | i | 64.1 | i | 42630 | i | 27.44 | i | 7.74 |  | 0.28 | c,i | ## | m
61-0166 | 2017-08-06 16:15 | EDT | 4.61 |  | 22.713 |  | 4.49 | i | 61.1 | i | 42870 | i | 27.6 | i | 7.73 |  | 0.25 | c,i | ## | m
61-0166 | 2017-08-06 16:30 | EDT | 4.683 |  | 22.691 |  | 4.19 | i | 57.1 | i | 43080 | i | 27.75 | i | 7.71 |  | 0.25 | c,i | ## | m
61-0166 | 2017-08-06 16:45 | EDT | 4.71 |  | 22.674 |  | 4.24 | i | 57.8 | i | 43200 | i | 27.84 | i | 7.72 |  | 0.37 | c,i | ## | m
61-0166 | 2017-08-06 17:00 | EDT | 4.77 |  | 22.822 |  | 5.01 | i | 68.3 | i | 42960 | i | 27.67 | i | 7.77 |  | 0.68 | c,i | ## | m
61-0166 | 2017-08-06 17:15 | EDT | 4.815 |  | 22.91 |  | 5.3 | i | 72.2 | i | 42640 | i | 27.44 | i | 7.79 |  | 1.35 | c,i | ## | m
61-0166 | 2017-08-06 17:30 | EDT | 4.846 |  | 23.223 |  | 6.3 | i | 86.1 | i | 41910 | i | 26.92 | i | 7.87 |  | 2.34 | c,i | ## | m
61-0166 | 2017-08-06 17:45 | EDT | 4.896 |  | 23.448 |  | 6.61 | i | 90.7 | i | 41990 | i | 26.96 | i | 7.92 |  | 2.69 | c,i | ## | m
61-0166 | 2017-08-06 18:00 | EDT | 4.951 |  | 23.101 |  | 5.99 | i | 81.8 | i | 42170 | i | 27.1 | i | 7.83 |  | 3.44 | c,i | ## | m
61-0166 | 2017-08-06 18:15 | EDT | 5.009 |  | 23.077 |  | 5.97 | i | 81.6 | i | 42530 | i | 27.36 | i | 7.82 |  | 5.57 | c,i | ## | m
61-0166 | 2017-08-06 18:30 | EDT | 5.076 |  | 23.338 |  | 6.75 | i | 92.4 | i | 41840 | i | 26.86 | i | 7.9 |  | 3.49 | c,i | ## | m
61-0166 | 2017-08-06 18:45 | EDT | 5.107 |  | 23.03 |  | 5.72 | i | 78.2 | i | 42850 | i | 27.59 | i | 7.84 |  | 3.16 | c,i | ## | m
61-0166 | 2017-08-06 19:00 | EDT | 5.178 |  | 22.929 |  | 5.3 | i | 72.4 | i | 43060 | i | 27.74 | i | 7.8 |  | 1.79 | c,i | ## | m
61-0166 | 2017-08-06 19:15 | EDT | 5.22 |  | 22.953 |  | 5.34 | i | 73 | i | 43060 | i | 27.74 | i | 7.81 |  | 2.51 | c,i | ## | m
61-0166 | 2017-08-06 19:30 | EDT | 5.241 |  | 22.972 |  | 5.39 | i | 73.7 | i | 43060 | i | 27.74 | i | 7.81 |  | 5.16 | c,i | ## | m
61-0166 | 2017-08-06 19:45 | EDT | 5.267 |  | 22.927 |  | 5.11 | i | 69.9 | i | 43100 | i | 27.77 | i | 7.78 |  | 1.39 | c,i | ## | m
61-0166 | 2017-08-06 20:00 | EDT | 5.282 |  | 22.933 |  | 5.09 | i | 69.6 | i | 43100 | i | 27.77 | i | 7.79 |  | 2.57 | c,i | ## | m
61-0166 | 2017-08-06 20:15 | EDT | 5.282 |  | 22.914 |  | 4.84 | i | 66.1 | i | 43100 | i | 27.77 | i | 7.77 |  | 1.01 | c,i | ## | m
61-0166 | 2017-08-06 20:30 | EDT | 5.276 |  | 23.002 |  | 5.19 | i | 71 | i | 43010 | i | 27.7 | i | 7.8 |  | 2.78 | c,i | ## | m
61-0166 | 2017-08-06 20:45 | EDT | 5.262 |  | 22.986 |  | 4.95 | i | 67.7 | i | 42980 | i | 27.68 | i | 7.77 |  | 5.74 | c,i | ## | m
61-0166 | 2017-08-06 21:00 | EDT | 5.243 |  | 22.967 |  | 4.39 | i | 60 | i | 42940 | i | 27.65 | i | 7.73 |  | 1.67 | c,i | ## | m
61-0166 | 2017-08-06 21:15 | EDT | 5.228 |  | 23.02 |  | 4.36 | i | 59.7 | i | 42840 | i | 27.58 | i | 7.74 |  | 1.79 | c,i | ## | m
61-0166 | 2017-08-06 21:30 | EDT | 5.192 |  | 23.199 |  | 5.11 | i | 70 | i | 42700 | i | 27.48 | i | 7.83 |  | 2.01 | c,i | ## | m
61-0166 | 2017-08-06 21:45 | EDT | 5.151 |  | 23.339 |  | 5.61 | i | 77 | i | 42510 | i | 27.34 | i | 7.87 |  | 4.5 | c,i | ## | m
61-0166 | 2017-08-06 22:00 | EDT | 5.113 |  | 23.456 |  | 6.24 | i | 85.8 | i | 42370 | i | 27.24 | i | 7.91 |  | 4.25 | c,i | ## | m
61-0166 | 2017-08-06 22:15 | EDT | 5.077 |  | 23.235 |  | 5.35 | i | 73.3 | i | 42380 | i | 27.25 | i | 7.82 |  | 1.82 | c,i | ## | m
61-0166 | 2017-08-06 22:30 | EDT | 5.002 |  | 23.177 |  | 5.2 | i | 71.1 | i | 42340 | i | 27.22 | i | 7.81 |  | 2.37 | c,i | ## | m
61-0166 | 2017-08-06 22:45 | EDT | 4.919 |  | 23.26 |  | 5.66 | i | 77.6 | i | 42260 | i | 27.16 | i | 7.85 |  | 1.62 | c,i | ## | m
61-0166 | 2017-08-06 23:00 | EDT | 4.901 |  | 23.294 |  | 5.69 | i | 78 | i | 42250 | i | 27.15 | i | 7.86 |  | 1.35 | c,i | ## | m
61-0166 | 2017-08-06 23:15 | EDT | 4.79 |  | 23.42 |  | 6.05 | i | 83 | i | 42160 | i | 27.09 | i | 7.91 |  | 1.58 | c,i | ## | m
61-0166 | 2017-08-06 23:30 | EDT | 4.665 |  | 23.433 |  | 6.24 | i | 85.7 | i | 42100 | i | 27.04 | i | 7.92 |  | 1.66 | c,i | ## | m
61-0166 | 2017-08-06 23:45 | EDT | 4.554 |  | 23.402 |  | 6.23 | i | 85.5 | i | 42060 | i | 27.02 | i | 7.92 |  | 1.54 | c,i | ## | m
61-0166 | 2017-08-07 | EDT | 4.499 |  | 23.426 |  | 6.17 | i | 84.7 | i | 42020 | i | 26.99 | i | 7.91 |  | 1.65 | c,i | ## | m
61-0166 | 2017-08-07 00:15 | EDT | 4.409 |  | 23.521 |  | 6.16 | i | 84.7 | i | 41990 | i | 26.96 | i | 7.91 |  | 2.34 | c,i | ## | m
61-0166 | 2017-08-07 00:30 | EDT | 4.288 |  | 23.56 |  | 6.11 | i | 84 | i | 41990 | i | 26.96 | i | 7.91 |  | 2.05 | c,i | ## | m
61-0166 | 2017-08-07 00:45 | EDT | 4.225 |  | 23.57 |  | 6.2 | i | 85.2 | i | 41910 | i | 26.9 | i | 7.91 |  | 3.05 | c,i | ## | m
61-0166 | 2017-08-07 01:00 | EDT | 4.147 |  | 23.563 |  | 6.17 | i | 84.9 | i | 41920 | i | 26.91 | i | 7.9 |  | 4 | c,i | ## | m
61-0166 | 2017-08-07 01:15 | EDT | 4.092 |  | 23.577 |  | 6.29 | i | 86.4 | i | 41870 | i | 26.88 | i | 7.91 |  | 5.34 | c,i | ## | m
61-0166 | 2017-08-07 01:30 | EDT | 4.042 |  | 23.577 |  | 6.22 | i | 85.6 | i | 41860 | i | 26.87 | i | 7.9 |  | 5.11 | c,i | ## | m
61-0166 | 2017-08-07 01:45 | EDT | 4.014 |  | 23.546 |  | 5.97 | i | 82.1 | i | 41940 | i | 26.93 | i | 7.89 |  | 1.91 | c,i | ## | m
61-0166 | 2017-08-07 02:00 | EDT | 4.015 |  | 23.484 |  | 5.58 | i | 76.6 | i | 42050 | i | 27.01 | i | 7.86 |  | 0.9 | c,i | ## | m
61-0166 | 2017-08-07 02:15 | EDT | 4.038 |  | 23.515 |  | 5.84 | i | 80.2 | i | 42030 | i | 27 | i | 7.89 |  | 3.91 | c,i | ## | m
61-0166 | 2017-08-07 02:30 | EDT | 4.071 |  | 23.474 |  | 5.53 | i | 76.1 | i | 42140 | i | 27.07 | i | 7.87 |  | 1.62 | c,i | ## | m
61-0166 | 2017-08-07 02:45 | EDT | 4.106 |  | 23.466 |  | 5.5 | i | 75.6 | i | 42150 | i | 27.08 | i | 7.86 |  | 1.64 | c,i | ## | m
61-0166 | 2017-08-07 03:00 | EDT | 4.141 |  | 23.455 |  | 5.38 | i | 74 | i | 42170 | i | 27.09 | i | 7.86 |  | 1.33 | c,i | ## | m
61-0166 | 2017-08-07 03:15 | EDT | 4.176 |  | 23.439 |  | 5.27 | i | 72.4 | i | 42190 | i | 27.11 | i | 7.85 |  | 1.25 | c,i | ## | m
61-0166 | 2017-08-07 03:30 | EDT | 4.196 |  | 23.43 |  | 5.22 | i | 71.7 | i | 42190 | i | 27.11 | i | 7.84 |  | 1.23 | c,i | ## | m
61-0166 | 2017-08-07 03:45 | EDT | 4.222 |  | 23.45 |  | 5.44 | i | 74.7 | i | 42170 | i | 27.09 | i | 7.86 |  | 2 | c,i | ## | m
61-0166 | 2017-08-07 04:00 | EDT | 4.243 |  | 23.471 |  | 5.64 | i | 77.5 | i | 42100 | i | 27.04 | i | 7.88 |  | 2.26 | c,i | ## | m
61-0166 | 2017-08-07 04:15 | EDT | 4.277 |  | 23.471 |  | 5.68 | i | 78 | i | 42090 | i | 27.03 | i | 7.88 |  | 2.27 | c,i | ## | m
61-0166 | 2017-08-07 04:30 | EDT | 4.32 |  | 23.425 |  | 5.21 | i | 71.5 | i | 42060 | i | 27.02 | i | 7.87 |  | 2 | c,i | ## | m
61-0166 | 2017-08-07 04:45 | EDT | 4.372 |  | 23.422 |  | 5.26 | i | 72.2 | i | 42120 | i | 27.06 | i | 7.86 |  | 1.27 | c,i | ## | m
61-0166 | 2017-08-07 05:00 | EDT | 4.436 |  | 23.412 |  | 5.18 | i | 71.1 | i | 42130 | i | 27.06 | i | 7.84 |  | 0.97 | c,i | ## | m
61-0166 | 2017-08-07 05:15 | EDT | 4.495 |  | 23.396 |  | 5.1 | i | 70 | i | 42150 | i | 27.08 | i | 7.83 |  | 0.7 | c,i | ## | m
61-0166 | 2017-08-07 05:30 | EDT | 4.582 |  | 23.376 |  | 4.85 | i | 66.6 | i | 42170 | i | 27.09 | i | 7.81 |  | 0.55 | c,i | ## | m
61-0166 | 2017-08-07 05:45 | EDT | 4.687 |  | 23.328 |  | 5.17 | i | 70.9 | i | 42190 | i | 27.11 | i | 7.84 |  | 1.19 | c,i | ## | m
61-0166 | 2017-08-07 06:00 | EDT | 4.798 |  | 23.3 |  | 5.32 | i | 72.9 | i | 42170 | i | 27.09 | i | 7.85 |  | 1.26 | c,i | ## | m
61-0166 | 2017-08-07 06:15 | EDT | 4.897 |  | 23.267 |  | 5.56 | i | 76.2 | i | 42110 | i | 27.05 | i | 7.87 |  | 1.61 | c,i | ## | m
61-0166 | 2017-08-07 06:30 | EDT | 4.974 |  | 23.226 |  | 5.71 | i | 78.1 | i | 42050 | i | 27.01 | i | 7.88 |  | 1.43 | c,i | ## | m
61-0166 | 2017-08-07 06:45 | EDT | 5.068 |  | 23.17 |  | 5.95 | i | 81.2 | i | 41930 | i | 26.93 | i | 7.88 |  | 1.67 | c,i | ## | m
61-0166 | 2017-08-07 07:00 | EDT | 5.107 |  | 23.127 |  | 6.03 | i | 82.3 | i | 41880 | i | 26.89 | i | 7.88 |  | 1.53 | c,i | ## | m
61-0166 | 2017-08-07 07:15 | EDT | 5.188 |  | 23.111 |  | 5.69 | i | 77.6 | i | 41990 | i | 26.97 | i | 7.84 |  | 1.47 | c,i | ## | m
61-0166 | 2017-08-07 07:30 | EDT | 5.233 |  | 23.107 |  | 4.52 | i | 61.7 | i | 42410 | i | 27.27 | i | 7.75 |  | 0.56 | c,i | ## | m
61-0166 | 2017-08-07 07:45 | EDT | 5.258 |  | 23.111 |  | 4.2 | i | 57.5 | i | 42590 | i | 27.4 | i | 7.73 |  | 0.42 | c,i | ## | m
61-0166 | 2017-08-07 08:00 | EDT | 5.284 |  | 23.132 |  | 4.44 | i | 60.8 | i | 42670 | i | 27.46 | i | 7.75 |  | 0.77 | c,i | ## | m
61-0166 | 2017-08-07 08:15 | EDT | 5.3 |  | 23.182 |  | 4.79 | i | 65.6 | i | 42630 | i | 27.42 | i | 7.78 |  | 0.99 | c,i | ## | m
61-0166 | 2017-08-07 08:30 | EDT | 5.297 |  | 23.184 |  | 4.78 | i | 65.5 | i | 42620 | i | 27.42 | i | 7.79 |  | 0.91 | c,i | ## | m
61-0166 | 2017-08-07 08:45 | EDT | 5.294 |  | 23.184 |  | 4.75 | i | 65.1 | i | 42570 | i | 27.38 | i | 7.78 |  | 0.95 | c,i | ## | m
61-0166 | 2017-08-07 09:00 | EDT | 5.275 |  | 23.255 |  | 5.47 | i | 74.9 | i | 42460 | i | 27.3 | i | 7.83 |  | 1.29 | c,i | ## | m
61-0166 | 2017-08-07 09:15 | EDT | 5.263 |  | 23.268 |  | 5.42 | i | 74.4 | i | 42450 | i | 27.3 | i | 7.82 |  | 0.93 | c,i | ## | m
61-0166 | 2017-08-07 09:30 | EDT | 5.247 |  | 23.157 |  | 4.58 | i | 62.6 | i | 42400 | i | 27.26 | i | 7.76 |  | 0.55 | c,i | ## | m
61-0166 | 2017-08-07 09:45 | EDT | 5.196 |  | 23.129 |  | 3.97 | i | 54.4 | i | 42440 | i | 27.29 | i | 7.71 |  | 0.25 | c,i | ## | m
61-0166 | 2017-08-07 10:00 | EDT | 5.149 |  | 23.13 |  | 4.19 | i | 57.2 | i | 42370 | i | 27.24 | i | 7.73 |  | 0.38 | c,i | ## | m
61-0166 | 2017-08-07 10:15 | EDT | 5.096 |  | 23.118 |  | 5.15 | i | 70.4 | i | 42230 | i | 27.14 | i | 7.81 |  | 0.71 | c,i | ## | m
61-0166 | 2017-08-07 10:30 | EDT | 5.052 |  | 23.105 |  | 5.43 | i | 74.2 | i | 42190 | i | 27.12 | i | 7.84 |  | 0.69 | c,i | ## | m
61-0166 | 2017-08-07 10:45 | EDT | 4.965 |  | 23.108 |  | 5.56 | i | 75.9 | i | 42140 | i | 27.08 | i | 7.85 |  | 0.81 | c,i | ## | m
61-0166 | 2017-08-07 11:00 | EDT | 4.892 |  | 23.116 |  | 5.84 | i | 79.8 | i | 42050 | i | 27.02 | i | 7.88 |  | 0.89 | c,i | ## | m
61-0166 | 2017-08-07 11:15 | EDT | 4.788 |  | 23.121 |  | 5.95 | i | 81.2 | i | 41980 | i | 26.96 | i | 7.88 |  | 1.06 | c,i | ## | m
61-0166 | 2017-08-07 11:30 | EDT | 4.716 |  | 23.118 |  | 6.1 | i | 83.2 | i | 41890 | i | 26.9 | i | 7.88 |  | 1.06 | c,i | ## | m
61-0166 | 2017-08-07 11:45 | EDT | 4.609 |  | 23.107 |  | 6.18 | i | 84.2 | i | 41810 | i | 26.84 | i | 7.88 |  | 1.16 | c,i | ## | m
61-0166 | 2017-08-07 12:00 | EDT | 4.508 |  | 23.097 |  | 6.06 | i | 82.7 | i | 41840 | i | 26.87 | i | 7.88 |  | 1.01 | c,i | ## | m
61-0166 | 2017-08-07 12:15 | EDT | 4.498 |  | 23.088 |  | 6.03 | i | 82.2 | i | 41810 | i | 26.84 | i | 7.87 |  | 0.93 | c,i | ## | m
61-0166 | 2017-08-07 12:30 | EDT | 4.422 |  | 23.085 |  | 6.02 | i | 82.1 | i | 41780 | i | 26.82 | i | 7.87 |  | 0.84 | c,i | ## | m
61-0166 | 2017-08-07 12:45 | EDT | 4.299 |  | 23.079 |  | 5.99 | i | 81.6 | i | 41740 | i | 26.79 | i | 7.86 |  | 0.78 | c,i | ## | m
61-0166 | 2017-08-07 13:00 | EDT | 4.185 |  | 23.067 |  | 5.9 | i | 80.3 | i | 41660 | i | 26.74 | i | 7.84 |  | 0.75 | c,i | ## | m
61-0166 | 2017-08-07 13:15 | EDT | 4.084 |  | 23.06 |  | 5.83 | i | 79.4 | i | 41620 | i | 26.71 | i | 7.84 |  | 0.66 | c,i | ## | m
61-0166 | 2017-08-07 13:30 | EDT | 4.02 |  | 23.062 |  | 5.78 | i | 78.7 | i | 41640 | i | 26.72 | i | 7.84 |  | 0.72 | c,i | ## | m
61-0166 | 2017-08-07 13:45 | EDT | 3.988 |  | 23.06 |  | 5.66 | i | 77.1 | i | 41850 | i | 26.88 | i | 7.84 |  | 0.77 | c,i | ## | m
61-0166 | 2017-08-07 14:00 | EDT | 3.982 |  | 23.047 |  | 5.64 | i | 76.8 | i | 41890 | i | 26.9 | i | 7.84 |  | 0.82 | c,i | ## | m
61-0166 | 2017-08-07 14:15 | EDT | 3.994 |  | 23.05 |  | 5.88 | i | 80 | i | 41810 | i | 26.84 | i | 7.86 |  | 0.99 | c,i | ## | m
61-0166 | 2017-08-07 14:30 | EDT | 4.028 |  | 23.054 |  | 5.77 | i | 78.6 | i | 41780 | i | 26.82 | i | 7.85 |  | 1.02 | c,i | ## | m
61-0166 | 2017-08-07 14:45 | EDT | 4.086 |  | 23.067 |  | 5.92 | i | 80.7 | i | 41730 | i | 26.79 | i | 7.87 |  | 1.13 | c,i | ## | m
61-0166 | 2017-08-07 15:00 | EDT | 4.153 |  | 23.069 |  | 5.67 | i | 77.2 | i | 41830 | i | 26.86 | i | 7.85 |  | 0.78 | c,i | ## | m
61-0166 | 2017-08-07 15:15 | EDT | 4.251 |  | 23.092 |  | 5.8 | i | 79 | i | 41800 | i | 26.83 | i | 7.86 |  | 1 | c,i | ## | m
61-0166 | 2017-08-07 15:30 | EDT | 4.291 |  | 23.099 |  | 5.94 | i | 81 | i | 41760 | i | 26.81 | i | 7.86 |  | 1.06 | c,i | ## | m
61-0166 | 2017-08-07 15:45 | EDT | 4.356 |  | 23.111 |  | 5.74 | i | 78.3 | i | 41830 | i | 26.86 | i | 7.85 |  | 1.08 | c,i | ## | m
61-0166 | 2017-08-07 16:00 | EDT | 4.379 |  | 23.13 |  | 5.73 | i | 78.2 | i | 41850 | i | 26.87 | i | 7.85 |  | 1.15 | c,i | ## | m
61-0166 | 2017-08-07 16:15 | EDT | 4.416 |  | 23.165 |  | 5.95 | i | 81.2 | i | 41860 | i | 26.88 | i | 7.87 |  | 1.61 | c,i | ## | m
61-0166 | 2017-08-07 16:30 | EDT | 4.484 |  | 23.187 |  | 6.02 | i | 82.2 | i | 41860 | i | 26.88 | i | 7.88 |  | 1.93 | c,i | ## | m
61-0166 | 2017-08-07 16:45 | EDT | 4.524 |  | 23.2 |  | 6.17 | i | 84.2 | i | 41860 | i | 26.87 | i | 7.89 |  | 2.15 | c,i | ## | m
61-0166 | 2017-08-07 17:00 | EDT | 4.579 |  | 23.198 |  | 6.31 | i | 86.2 | i | 41810 | i | 26.84 | i | 7.9 |  | 2.23 | c,i | ## | m
61-0166 | 2017-08-07 17:15 | EDT | 4.638 |  | 23.189 |  | 6.5 | i | 88.8 | i | 41760 | i | 26.8 | i | 7.91 |  | 2.97 | c,i | ## | m
61-0166 | 2017-08-07 17:30 | EDT | 4.712 |  | 23.181 |  | 6.47 | i | 88.3 | i | 41750 | i | 26.8 | i | 7.91 |  | 3 | c,i | ## | m
61-0166 | 2017-08-07 17:45 | EDT | 4.787 |  | 23.173 |  | 6.32 | i | 86.2 | i | 41780 | i | 26.82 | i | 7.9 |  | 2.55 | c,i | ## | m
61-0166 | 2017-08-07 18:00 | EDT | 4.781 |  | 23.156 |  | 5.69 | i | 77.6 | i | 41880 | i | 26.89 | i | 7.85 |  | 1.4 | c,i | ## | m
61-0166 | 2017-08-07 18:15 | EDT | 4.886 |  | 23.115 |  | 6.07 | i | 82.8 | i | 41870 | i | 26.89 | i | 7.87 |  | 2.86 | c,i | ## | m
61-0166 | 2017-08-07 18:30 | EDT | 4.948 |  | 23.125 |  | 6.05 | i | 82.6 | i | 41890 | i | 26.9 | i | 7.87 |  | 1.74 | c,i | ## | m
61-0166 | 2017-08-07 18:45 | EDT | 5.019 |  | 23.102 |  | 5.8 | i | 79.1 | i | 41990 | i | 26.97 | i | 7.84 |  | 1.63 | c,i | ## | m
61-0166 | 2017-08-07 19:00 | EDT | 5.111 |  | 23.124 |  | 5.83 | i | 79.5 | i | 41900 | i | 26.91 | i | 7.85 |  | 2.02 | c,i | ## | m
61-0166 | 2017-08-07 19:15 | EDT | 5.182 |  | 23.116 |  | 5.92 | i | 80.7 | i | 41990 | i | 26.97 | i | 7.84 |  | 1.94 | c,i | ## | m
61-0166 | 2017-08-07 19:30 | EDT | 5.242 |  | 23.016 |  | 4.33 | i | 59 | i | 42400 | i | 27.27 | i | 7.72 |  | 0.76 | c,i | ## | m
61-0166 | 2017-08-07 19:45 | EDT | 5.29 |  | 23.025 |  | 4.37 | i | 59.6 | i | 42320 | i | 27.21 | i | 7.74 |  | 0.88 | c,i | ## | m
61-0166 | 2017-08-07 20:00 | EDT | 5.334 |  | 23.028 |  | 4.98 | i | 67.9 | i | 42110 | i | 27.06 | i | 7.79 |  | 2.27 | c,i | ## | m
61-0166 | 2017-08-07 20:15 | EDT | 5.359 |  | 23.005 |  | 5.84 | i | 79.5 | i | 41920 | i | 26.92 | i | 7.84 |  | 3.57 | c,i | ## | m
61-0166 | 2017-08-07 20:30 | EDT | 5.376 |  | 23.027 |  | 5.1 | i | 69.6 | i | 42140 | i | 27.08 | i | 7.78 |  | 2.3 | c,i | ## | m
61-0166 | 2017-08-07 20:45 | EDT | 5.375 |  | 23.033 |  | 4.53 | i | 61.8 | i | 42360 | i | 27.23 | i | 7.75 |  | 1.88 | c,i | ## | m
61-0166 | 2017-08-07 21:00 | EDT | 5.371 |  | 23.044 |  | 4.66 | i | 63.6 | i | 42370 | i | 27.25 | i | 7.76 |  | 2.14 | c,i | ## | m
61-0166 | 2017-08-07 21:15 | EDT | 5.373 |  | 23.087 |  | 5.38 | i | 73.6 | i | 42370 | i | 27.24 | i | 7.84 |  | 5.61 | c,i | ## | m
61-0166 | 2017-08-07 21:30 | EDT | 5.352 |  | 23.087 |  | 5.37 | i | 73.4 | i | 42440 | i | 27.29 | i | 7.86 |  | 2.38 | c,i | ## | m
61-0166 | 2017-08-07 21:45 | EDT | 5.336 |  | 23.055 |  | 4.98 | i | 67.9 | i | 42380 | i | 27.25 | i | 7.81 |  | 2.1 | c,i | ## | m
61-0166 | 2017-08-07 22:00 | EDT | 5.315 |  | 23.045 |  | 4.68 | i | 63.9 | i | 42350 | i | 27.23 | i | 7.77 |  | 3.12 | c,i | ## | m
61-0166 | 2017-08-07 22:15 | EDT | 5.27 |  | 23.029 |  | 4.82 | i | 65.8 | i | 42230 | i | 27.14 | i | 7.76 |  | 2.5 | c,i | ## | m
61-0166 | 2017-08-07 22:30 | EDT | 5.207 |  | 22.99 |  | 5.53 | i | 75.3 | i | 42040 | i | 27 | i | 7.79 |  | 1.33 | c,i | ## | m
61-0166 | 2017-08-07 22:45 | EDT | 5.158 |  | 22.95 |  | 5.91 | i | 80.3 | i | 41900 | i | 26.91 | i | 7.83 |  | 1.73 | c,i | ## | m
61-0166 | 2017-08-07 23:00 | EDT | 5.097 |  | 22.974 |  | 6.32 | i | 86 | i | 41800 | i | 26.84 | i | 7.88 |  | 2.59 | c,i | ## | m
61-0166 | 2017-08-07 23:15 | EDT | 5.015 |  | 23.046 |  | 6.43 | i | 87.6 | i | 41870 | i | 26.89 | i | 7.91 |  | 2.78 | c,i | ## | m
61-0166 | 2017-08-07 23:30 | EDT | 4.94 |  | 23.039 |  | 6.46 | i | 88 | i | 41880 | i | 26.89 | i | 7.91 |  | 2.35 | c,i | ## | m
61-0166 | 2017-08-07 23:45 | EDT | 4.846 |  | 23.043 |  | 6.64 | i | 90.5 | i | 41870 | i | 26.88 | i | 7.93 |  | 2.62 | c,i | ## | m
61-0166 | 2017-08-08 | EDT | 4.717 |  | 23.032 |  | 6.71 | i | 91.3 | i | 41860 | i | 26.88 | i | 7.94 |  | 2.89 | c,i | ## | m
61-0166 | 2017-08-08 00:15 | EDT | 4.594 |  | 22.999 |  | 6.68 | i | 90.9 | i | 41790 | i | 26.83 | i | 7.93 |  | 2.83 | c,i | ## | m
61-0166 | 2017-08-08 00:30 | EDT | 4.478 |  | 23.004 |  | 6.66 | i | 90.6 | i | 41760 | i | 26.81 | i | 7.92 |  | 3.02 | c,i | ## | m
61-0166 | 2017-08-08 00:45 | EDT | 4.371 |  | 23 |  | 6.63 | i | 90.2 | i | 41700 | i | 26.77 | i | 7.92 |  | 3.22 | c,i | ## | m
61-0166 | 2017-08-08 01:00 | EDT | 4.27 |  | 22.997 |  | 6.58 | i | 89.5 | i | 41670 | i | 26.74 | i | 7.91 |  | 2.99 | c,i | ## | m
61-0166 | 2017-08-08 01:15 | EDT | 4.155 |  | 22.986 |  | 6.52 | i | 88.7 | i | 41630 | i | 26.71 | i | 7.9 |  | 2.69 | c,i | ## | m
61-0166 | 2017-08-08 01:30 | EDT | 4.054 |  | 22.981 |  | 6.43 | i | 87.5 | i | 41580 | i | 26.68 | i | 7.89 |  | 2.87 | c,i | ## | m
61-0166 | 2017-08-08 01:45 | EDT | 3.986 |  | 22.974 |  | 6.4 | i | 87 | i | 41560 | i | 26.67 | i | 7.89 |  | 3.67 | c,i | ## | m
61-0166 | 2017-08-08 02:00 | EDT | 3.927 |  | 22.983 |  | 6.33 | i | 86.1 | i | 41600 | i | 26.7 | i | 7.89 |  | 3.26 | c,i | ## | m
61-0166 | 2017-08-08 02:15 | EDT | 3.911 |  | 22.995 |  | 6.3 | i | 85.6 | i | 41670 | i | 26.75 | i | 7.89 |  | 2.94 | c,i | ## | m
61-0166 | 2017-08-08 02:30 | EDT | 3.947 |  | 23.001 |  | 6.24 | i | 84.9 | i | 41710 | i | 26.78 | i | 7.89 |  | 1.67 | c,i | ## | m
61-0166 | 2017-08-08 02:45 | EDT | 3.998 |  | 23.005 |  | 6.2 | i | 84.4 | i | 41750 | i | 26.8 | i | 7.89 |  | 2.09 | c,i | ## | m
61-0166 | 2017-08-08 03:00 | EDT | 4.089 |  | 23.064 |  | 5.77 | i | 78.7 | i | 42060 | i | 27.02 | i | 7.87 |  | 3.27 | c,i | ## | m
61-0166 | 2017-08-08 03:15 | EDT | 4.188 |  | 23.076 |  | 5.37 | i | 73.3 | i | 42280 | i | 27.18 | i | 7.85 |  | 1.56 | c,i | ## | m
61-0166 | 2017-08-08 03:30 | EDT | 4.223 |  | 23.074 |  | 5.39 | i | 73.6 | i | 42330 | i | 27.21 | i | 7.85 |  | 1.45 | c,i | ## | m
61-0166 | 2017-08-08 03:45 | EDT | 4.24 |  | 23.072 |  | 5.47 | i | 74.7 | i | 42310 | i | 27.2 | i | 7.86 |  | 1.87 | c,i | ## | m
61-0166 | 2017-08-08 04:00 | EDT | 4.268 |  | 23.071 |  | 5.46 | i | 74.5 | i | 42290 | i | 27.19 | i | 7.86 |  | 1.57 | c,i | ## | m
61-0166 | 2017-08-08 04:15 | EDT | 4.261 |  | 23.066 |  | 5.43 | i | 74.2 | i | 42260 | i | 27.17 | i | 7.86 |  | 1.77 | c,i | ## | m
61-0166 | 2017-08-08 04:30 | EDT | 4.282 |  | 23.062 |  | 5.46 | i | 74.5 | i | 42250 | i | 27.15 | i | 7.86 |  | 1.73 | c,i | ## | m
61-0166 | 2017-08-08 04:45 | EDT | 4.317 |  | 23.058 |  | 5.41 | i | 73.8 | i | 42250 | i | 27.15 | i | 7.86 |  | 1.46 | c,i | ## | m
61-0166 | 2017-08-08 05:00 | EDT | 4.369 |  | 23.055 |  | 5.43 | i | 74.1 | i | 42240 | i | 27.15 | i | 7.86 |  | 1.53 | c,i | ## | m
61-0166 | 2017-08-08 05:15 | EDT | 4.424 |  | 23.052 |  | 5.47 | i | 74.7 | i | 42250 | i | 27.16 | i | 7.86 |  | 1.52 | c,i | ## | m
61-0166 | 2017-08-08 05:30 | EDT | 4.472 |  | 23.049 |  | 5.4 | i | 73.7 | i | 42230 | i | 27.15 | i | 7.86 |  | 1.29 | c,i | ## | m
61-0166 | 2017-08-08 05:45 | EDT | 4.515 |  | 23.048 |  | 5.33 | i | 72.7 | i | 42270 | i | 27.18 | i | 7.85 |  | 0.89 | c,i | ## | m
61-0166 | 2017-08-08 06:00 | EDT | 4.569 |  | 23.05 |  | 5.34 | i | 72.8 | i | 42300 | i | 27.2 | i | 7.85 |  | 0.92 | c,i | ## | m
61-0166 | 2017-08-08 06:15 | EDT | 4.614 |  | 23.05 |  | 5.21 | i | 71.1 | i | 42330 | i | 27.21 | i | 7.84 |  | 0.61 | c,i | ## | m
61-0166 | 2017-08-08 06:30 | EDT | 4.675 |  | 23.045 |  | 5.23 | i | 71.4 | i | 42390 | i | 27.25 | i | 7.85 |  | 0.52 | c,i | ## | m
61-0166 | 2017-08-08 06:45 | EDT | 4.756 |  | 23.044 |  | 5.4 | i | 73.8 | i | 42450 | i | 27.3 | i | 7.86 |  | 0.55 | c,i | ## | m
61-0166 | 2017-08-08 07:00 | EDT | 4.844 |  | 23.034 |  | 5.42 | i | 74 | i | 42470 | i | 27.31 | i | 7.87 |  | 0.51 | c,i | ## | m
61-0166 | 2017-08-08 07:15 | EDT | 4.934 |  | 23.025 |  | 5.33 | i | 72.8 | i | 42490 | i | 27.33 | i | 7.86 |  | 0.45 | c,i | ## | m
61-0166 | 2017-08-08 07:30 | EDT | 5.01 |  | 23.017 |  | 5.21 | i | 71.1 | i | 42510 | i | 27.34 | i | 7.85 |  | 0.36 | c,i | ## | m
61-0166 | 2017-08-08 07:45 | EDT | 5.062 |  | 22.96 |  | 4.89 | i | 66.7 | i | 42560 | i | 27.38 | i | 7.8 |  | 0.25 | c,i | ## | m
61-0166 | 2017-08-08 08:00 | EDT | 5.13 |  | 22.976 |  | 5.01 | i | 68.3 | i | 42630 | i | 27.43 | i | 7.82 |  | 0.27 | c,i | ## | m
61-0166 | 2017-08-08 08:15 | EDT | 5.185 |  | 22.961 |  | 5.22 | i | 71.3 | i | 42680 | i | 27.47 | i | 7.85 |  | 0.34 | c,i | ## | m
61-0166 | 2017-08-08 08:30 | EDT | 5.216 |  | 22.936 |  | 5.23 | i | 71.3 | i | 42740 | i | 27.51 | i | 7.85 |  | 0.34 | c,i | ## | m
61-0166 | 2017-08-08 08:45 | EDT | 5.244 |  | 22.887 |  | 5.2 | i | 71 | i | 42800 | i | 27.55 | i | 7.84 |  | 0.29 | c,i | ## | m
61-0166 | 2017-08-08 09:00 | EDT | 5.261 |  | 22.833 |  | 5.26 | i | 71.7 | i | 42850 | i | 27.59 | i | 7.85 |  | 0.36 | c,i | ## | m
61-0166 | 2017-08-08 09:15 | EDT | 5.269 |  | 22.765 |  | 5.43 | i | 73.9 | i | 42900 | i | 27.62 | i | 7.85 |  | 0.48 | c,i | ## | m
61-0166 | 2017-08-08 09:30 | EDT | 5.276 |  | 22.746 |  | 5.48 | i | 74.7 | i | 42940 | i | 27.66 | i | 7.86 |  | 0.5 | c,i | ## | m
61-0166 | 2017-08-08 09:45 | EDT | 5.261 |  | 22.736 |  | 5.52 | i | 75.1 | i | 42960 | i | 27.67 | i | 7.86 |  | 0.52 | c,i | ## | m
61-0166 | 2017-08-08 10:00 | EDT | 5.228 |  | 22.643 |  | 5.47 | i | 74.3 | i | 43120 | i | 27.78 | i | 7.86 |  | 0.42 | c,i | ## | m
61-0166 | 2017-08-08 10:15 | EDT | 5.193 |  | 22.638 |  | 5.4 | i | 73.4 | i | 43130 | i | 27.79 | i | 7.85 |  | 0.38 | c,i | ## | m
61-0166 | 2017-08-08 10:30 | EDT | 5.147 |  | 22.601 |  | 5.43 | i | 73.8 | i | 43160 | i | 27.81 | i | 7.85 |  | 0.41 | c,i | ## | m
61-0166 | 2017-08-08 10:45 | EDT | 5.084 |  | 22.601 |  | 5.35 | i | 72.7 | i | 43160 | i | 27.81 | i | 7.85 |  | 0.38 | c,i | ## | m
61-0166 | 2017-08-08 11:00 | EDT | 5.026 |  | 22.584 |  | 5.36 | i | 72.8 | i | 43170 | i | 27.82 | i | 7.85 |  | 0.45 | c,i | ## | m
61-0166 | 2017-08-08 11:15 | EDT | 4.967 |  | 22.591 |  | 5.3 | i | 72 | i | 43160 | i | 27.82 | i | 7.84 |  | 0.33 | c,i | ## | m
61-0166 | 2017-08-08 11:30 | EDT | 4.903 |  | 22.591 |  | 5.28 | i | 71.7 | i | 43150 | i | 27.81 | i | 7.84 |  | 0.24 | c,i | ## | m
61-0166 | 2017-08-08 11:45 | EDT | 4.814 |  | 22.61 |  | 5.15 | i | 69.9 | i | 43130 | i | 27.79 | i | 7.83 |  | 0.22 | c,i | ## | m
61-0166 | 2017-08-08 12:00 | EDT | 4.761 |  | 22.624 |  | 5.11 | i | 69.4 | i | 43110 | i | 27.78 | i | 7.83 |  | 0.25 | c,i | ## | m
61-0166 | 2017-08-08 12:15 | EDT | 4.684 |  | 22.639 |  | 5.12 | i | 69.6 | i | 43080 | i | 27.76 | i | 7.83 |  | 0.23 | c,i | ## | m
61-0166 | 2017-08-08 12:30 | EDT | 4.611 |  | 22.652 |  | 5.21 | i | 70.8 | i | 43020 | i | 27.72 | i | 7.83 |  | 0.31 | c,i | ## | m
61-0166 | 2017-08-08 12:45 | EDT | 4.548 |  | 22.656 |  | 5.13 | i | 69.8 | i | 42990 | i | 27.69 | i | 7.82 |  | 0.34 | c,i | ## | m
61-0166 | 2017-08-08 13:00 | EDT | 4.466 |  | 22.657 |  | 5.1 | i | 69.3 | i | 42930 | i | 27.65 | i | 7.82 |  | 0.38 | c,i | ## | m
61-0166 | 2017-08-08 13:15 | EDT | 4.351 |  | 22.665 |  | 5.12 | i | 69.6 | i | 42840 | i | 27.59 | i | 7.81 |  | 0.38 | c,i | ## | m
61-0166 | 2017-08-08 13:30 | EDT | 4.222 |  | 22.666 |  | 5.1 | i | 69.3 | i | 42830 | i | 27.58 | i | 7.81 |  | 0.38 | c,i | ## | m
61-0166 | 2017-08-08 13:45 | EDT | 4.109 |  | 22.674 |  | 5.13 | i | 69.7 | i | 42780 | i | 27.55 | i | 7.81 |  | 0.41 | c,i | ## | m
61-0166 | 2017-08-08 14:00 | EDT | 4.04 |  | 22.68 |  | 5.15 | i | 69.9 | i | 42750 | i | 27.52 | i | 7.81 |  | 0.38 | c,i | ## | m
61-0166 | 2017-08-08 14:15 | EDT | 3.972 |  | 22.679 |  | 4.99 | i | 67.8 | i | 42820 | i | 27.57 | i | 7.8 |  | 0.41 | c,i | ## | m
61-0166 | 2017-08-08 14:30 | EDT | 3.919 |  | 22.683 |  | 5.19 | i | 70.5 | i | 42740 | i | 27.52 | i | 7.81 |  | 0.54 | c,i | ## | m
61-0166 | 2017-08-08 14:45 | EDT | 3.886 |  | 22.683 |  | 5.04 | i | 68.5 | i | 42810 | i | 27.56 | i | 7.8 |  | 0.34 | c,i | ## | m
61-0166 | 2017-08-08 15:00 | EDT | 3.893 |  | 22.69 |  | 4.9 | i | 66.6 | i | 42820 | i | 27.57 | i | 7.79 |  | 0.39 | c,i | ## | m
61-0166 | 2017-08-08 15:15 | EDT | 3.924 |  | 22.695 |  | 4.97 | i | 67.6 | i | 42760 | i | 27.53 | i | 7.79 |  | 0.39 | c,i | ## | m
61-0166 | 2017-08-08 15:30 | EDT | 3.991 |  | 22.704 |  | 5.08 | i | 69.1 | i | 42700 | i | 27.49 | i | 7.79 |  | 0.49 | c,i | ## | m
61-0166 | 2017-08-08 15:45 | EDT | 4.058 |  | 22.711 |  | 4.93 | i | 67 | i | 42690 | i | 27.48 | i | 7.79 |  | 0.42 | c,i | ## | m
61-0166 | 2017-08-08 16:00 | EDT | 4.147 |  | 22.717 |  | 4.93 | i | 67 | i | 42650 | i | 27.45 | i | 7.79 |  | 0.52 | c,i | ## | m
61-0166 | 2017-08-08 16:15 | EDT | 4.207 |  | 22.717 |  | 4.86 | i | 66.1 | i | 42660 | i | 27.45 | i | 7.78 |  | 0.37 | c,i | ## | m
61-0166 | 2017-08-08 16:30 | EDT | 4.271 |  | 22.631 |  | 4.65 | i | 63.1 | i | 42950 | i | 27.66 | i | 7.76 |  | 0.14 | c,i | ## | m
61-0166 | 2017-08-08 16:45 | EDT | 4.346 |  | 22.597 |  | 4.72 | i | 64.2 | i | 43050 | i | 27.74 | i | 7.76 |  | 0.18 | c,i | ## | m
61-0166 | 2017-08-08 17:00 | EDT | 4.374 |  | 22.604 |  | 4.69 | i | 63.6 | i | 43020 | i | 27.71 | i | 7.76 |  | 0.22 | c,i | ## | m
61-0166 | 2017-08-08 17:15 | EDT | 4.426 |  | 22.623 |  | 4.61 | i | 62.6 | i | 42980 | i | 27.69 | i | 7.76 |  | 0.15 | c,i | ## | m
61-0166 | 2017-08-08 17:30 | EDT | 4.475 |  | 22.604 |  | 4.6 | i | 62.5 | i | 43020 | i | 27.72 | i | 7.76 |  | 0.2 | c,i | ## | m
61-0166 | 2017-08-08 17:45 | EDT | 4.537 |  | 22.534 |  | 4.66 | i | 63.2 | i | 43160 | i | 27.82 | i | 7.77 |  | 0.18 | c,i | ## | m
61-0166 | 2017-08-08 18:00 | EDT | 4.598 |  | 22.507 |  | 4.73 | i | 64.2 | i | 43190 | i | 27.84 | i | 7.78 |  | 0.18 | c,i | ## | m
61-0166 | 2017-08-08 18:15 | EDT | 4.679 |  | 22.494 |  | 4.82 | i | 65.4 | i | 43180 | i | 27.83 | i | 7.79 |  | 0.19 | c,i | ## | m
61-0166 | 2017-08-08 18:30 | EDT | 4.734 |  | 22.416 |  | 4.87 | i | 66.1 | i | 43250 | i | 27.89 | i | 7.79 |  | 0.19 | c,i | ## | m
61-0166 | 2017-08-08 18:45 | EDT | 4.806 |  | 22.416 |  | 4.82 | i | 65.3 | i | 43260 | i | 27.89 | i | 7.79 |  | 0.16 | c,i | ## | m
61-0166 | 2017-08-08 19:00 | EDT | 4.88 |  | 22.35 |  | 4.88 | i | 66 | i | 43320 | i | 27.94 | i | 7.8 |  | 0.22 | c,i | ## | m
61-0166 | 2017-08-08 19:15 | EDT | 4.983 |  | 22.337 |  | 4.88 | i | 66.1 | i | 43330 | i | 27.94 | i | 7.79 |  | 0.28 | c,i | ## | m
61-0166 | 2017-08-08 19:30 | EDT | 5.07 |  | 22.337 |  | 4.95 | i | 67 | i | 43330 | i | 27.94 | i | 7.8 |  | 0.49 | c,i | ## | m
61-0166 | 2017-08-08 19:45 | EDT | 5.16 |  | 22.3 |  | 5.07 | i | 68.6 | i | 43340 | i | 27.95 | i | 7.81 |  | 0.48 | c,i | ## | m
61-0166 | 2017-08-08 20:00 | EDT | 5.212 |  | 22.282 |  | 5.03 | i | 68 | i | 43360 | i | 27.97 | i | 7.8 |  | 0.48 | c,i | ## | m
61-0166 | 2017-08-08 20:15 | EDT | 5.269 |  | 22.248 |  | 5.1 | i | 68.9 | i | 43390 | i | 27.98 | i | 7.8 |  | 0.5 | c,i | ## | m
61-0166 | 2017-08-08 20:30 | EDT | 5.315 |  | 22.255 |  | 5.13 | i | 69.4 | i | 43380 | i | 27.98 | i | 7.8 |  | 0.62 | c,i | ## | m
61-0166 | 2017-08-08 20:45 | EDT | 5.34 |  | 22.262 |  | 5.12 | i | 69.2 | i | 43390 | i | 27.98 | i | 7.81 |  | 0.68 | c,i | ## | m
61-0166 | 2017-08-08 21:00 | EDT | 5.371 |  | 22.267 |  | 5.12 | i | 69.3 | i | 43390 | i | 27.99 | i | 7.81 |  | 0.75 | c,i | ## | m
61-0166 | 2017-08-08 21:15 | EDT | 5.38 |  | 22.271 |  | 5.12 | i | 69.3 | i | 43390 | i | 27.98 | i | 7.81 |  | 0.83 | c,i | ## | m
61-0166 | 2017-08-08 21:30 | EDT | 5.391 |  | 22.276 |  | 5.06 | i | 68.4 | i | 43380 | i | 27.98 | i | 7.8 |  | 0.75 | c,i | ## | m
61-0166 | 2017-08-08 21:45 | EDT | 5.394 |  | 22.272 |  | 5.06 | i | 68.5 | i | 43380 | i | 27.98 | i | 7.81 |  | 0.98 | c,i | ## | m
61-0166 | 2017-08-08 22:00 | EDT | 5.395 |  | 22.28 |  | 4.96 | i | 67.1 | i | 43380 | i | 27.98 | i | 7.79 |  | 0.47 | c,i | ## | m
61-0166 | 2017-08-08 22:15 | EDT | 5.381 |  | 22.273 |  | 4.96 | i | 67 | i | 43390 | i | 27.99 | i | 7.79 |  | 0.66 | c,i | ## | m
61-0166 | 2017-08-08 22:30 | EDT | 5.35 |  | 22.282 |  | 4.93 | i | 66.6 | i | 43380 | i | 27.98 | i | 7.79 |  | 0.69 | c,i | ## | m
61-0166 | 2017-08-08 22:45 | EDT | 5.3 |  | 22.29 |  | 4.8 | i | 64.9 | i | 43360 | i | 27.96 | i | 7.78 |  | 0.38 | c,i | ## | m
61-0166 | 2017-08-08 23:00 | EDT | 5.258 |  | 22.245 |  | 4.81 | i | 64.9 | i | 43400 | i | 27.99 | i | 7.77 |  | 0.58 | c,i | ## | m
61-0166 | 2017-08-08 23:15 | EDT | 5.208 |  | 22.271 |  | 4.84 | i | 65.4 | i | 43360 | i | 27.96 | i | 7.78 |  | 0.58 | c,i | ## | m
61-0166 | 2017-08-08 23:30 | EDT | 5.144 |  | 22.3 |  | 4.84 | i | 65.5 | i | 43310 | i | 27.93 | i | 7.78 |  | 0.68 | c,i | ## | m
61-0166 | 2017-08-08 23:45 | EDT | 5.063 |  | 22.332 |  | 4.86 | i | 65.8 | i | 43250 | i | 27.88 | i | 7.78 |  | 0.72 | c,i | ## | m
61-0166 | 2017-08-09 | EDT | 4.971 |  | 22.35 |  | 4.81 | i | 65.1 | i | 43220 | i | 27.86 | i | 7.77 |  | 0.6 | c,i | ## | m
61-0166 | 2017-08-09 00:15 | EDT | 4.909 |  | 22.36 |  | 4.75 | i | 64.2 | i | 43210 | i | 27.85 | i | 7.77 |  | 0.53 | c,i | ## | m
61-0166 | 2017-08-09 00:30 | EDT | 4.781 |  | 22.337 |  | 4.64 | i | 62.8 | i | 43250 | i | 27.88 | i | 7.76 |  | 0.68 | c,i | ## | m
61-0166 | 2017-08-09 00:45 | EDT | 4.699 |  | 22.34 |  | 4.57 | i | 61.9 | i | 43260 | i | 27.89 | i | 7.75 |  | 0.47 | c,i | ## | m
61-0166 | 2017-08-09 01:00 | EDT | 4.596 |  | 22.409 |  | 4.58 | i | 62.1 | i | 43140 | i | 27.81 | i | 7.75 |  | 0.55 | c,i | ## | m
61-0166 | 2017-08-09 01:15 | EDT | 4.486 |  | 22.412 |  | 4.48 | i | 60.7 | i | 43150 | i | 27.81 | i | 7.74 |  | 0.77 | c,i | ## | m
61-0166 | 2017-08-09 01:30 | EDT | 4.394 |  | 22.471 |  | 4.52 | i | 61.2 | i | 43060 | i | 27.75 | i | 7.74 |  | 1.51 | c,i | ## | m
61-0166 | 2017-08-09 01:45 | EDT | 4.263 |  | 22.519 |  | 4.55 | i | 61.7 | i | 42930 | i | 27.65 | i | 7.74 |  | 1.33 | c,i | ## | m
61-0166 | 2017-08-09 02:00 | EDT | 4.138 |  | 22.41 |  | 4.13 | i | 55.9 | i | 43150 | i | 27.81 | i | 7.71 |  | 0.25 | c,i | ## | m
61-0166 | 2017-08-09 02:15 | EDT | 4.091 |  | 22.44 |  | 4.33 | i | 58.6 | i | 43050 | i | 27.74 | i | 7.72 |  | 2.13 | c,i | ## | m
61-0166 | 2017-08-09 02:30 | EDT | 4.049 |  | 22.569 |  | 4.63 | i | 62.8 | i | 42720 | i | 27.5 | i | 7.74 |  | 1.53 | c,i | ## | m
61-0166 | 2017-08-09 02:45 | EDT | 4.002 |  | 22.6 |  | 4.69 | i | 63.6 | i | 42620 | i | 27.43 | i | 7.74 |  | 1.44 | c,i | ## | m
61-0166 | 2017-08-09 03:00 | EDT | 4.007 |  | 22.615 |  | 4.75 | i | 64.4 | i | 42550 | i | 27.38 | i | 7.74 |  | 1.34 | c,i | ## | m
61-0166 | 2017-08-09 03:15 | EDT | 4.027 |  | 22.626 |  | 4.8 | i | 65 | i | 42490 | i | 27.34 | i | 7.74 |  | 1.24 | c,i | ## | m
61-0166 | 2017-08-09 03:30 | EDT | 4.064 |  | 22.633 |  | 4.8 | i | 65.1 | i | 42470 | i | 27.32 | i | 7.74 |  | 1.18 | c,i | ## | m
61-0166 | 2017-08-09 03:45 | EDT | 4.12 |  | 22.644 |  | 4.82 | i | 65.3 | i | 42440 | i | 27.3 | i | 7.74 |  | 1.29 | c,i | ## | m
61-0166 | 2017-08-09 04:00 | EDT | 4.17 |  | 22.597 |  | 4.86 | i | 65.8 | i | 42350 | i | 27.24 | i | 7.74 |  | 1.1 | c,i | ## | m
61-0166 | 2017-08-09 04:15 | EDT | 4.205 |  | 22.546 |  | 4.93 | i | 66.6 | i | 42330 | i | 27.22 | i | 7.74 |  | 1.03 | c,i | ## | m
61-0166 | 2017-08-09 04:30 | EDT | 4.231 |  | 22.494 |  | 5.03 | i | 67.9 | i | 42250 | i | 27.17 | i | 7.74 |  | 0.87 | c,i | ## | m
61-0166 | 2017-08-09 04:45 | EDT | 4.252 |  | 22.451 |  | 5.03 | i | 67.9 | i | 42140 | i | 27.09 | i | 7.73 |  | 0.78 | c,i | ## | m
61-0166 | 2017-08-09 05:00 | EDT | 4.271 |  | 22.451 |  | 5.47 | i | 73.7 | i | 41850 | i | 26.88 | i | 7.78 |  | 1.44 | c,i | ## | m
61-0166 | 2017-08-09 05:15 | EDT | 4.296 |  | 22.64 |  | 5.9 | i | 79.9 | i | 41950 | i | 26.95 | i | 7.84 |  | 2.34 | c,i | ## | m
61-0166 | 2017-08-09 05:30 | EDT | 4.332 |  | 22.591 |  | 5.39 | i | 72.8 | i | 42010 | i | 26.99 | i | 7.82 |  | 2.04 | c,i | ## | m
61-0166 | 2017-08-09 05:45 | EDT | 4.379 |  | 22.448 |  | 4.02 | i | 54.4 | i | 42600 | i | 27.42 | i | 7.67 |  | 0.22 | c,i | ## | m
61-0166 | 2017-08-09 06:00 | EDT | 4.413 |  | 22.424 |  | 3.87 | i | 52.3 | i | 42790 | i | 27.55 | i | 7.67 |  | 0.21 | c,i | ## | m
61-0166 | 2017-08-09 06:15 | EDT | 4.467 |  | 22.283 |  | 4.39 | i | 59.2 | i | 43150 | i | 27.81 | i | 7.73 |  | 0.31 | c,i | ## | m
61-0166 | 2017-08-09 06:30 | EDT | 4.523 |  | 22.227 |  | 4.52 | i | 61 | i | 43230 | i | 27.87 | i | 7.74 |  | 0.28 | c,i | ## | m
61-0166 | 2017-08-09 06:45 | EDT | 4.593 |  | 22.247 |  | 4.68 | i | 63.2 | i | 43200 | i | 27.85 | i | 7.75 |  | 0.37 | c,i | ## | m
61-0166 | 2017-08-09 07:00 | EDT | 4.695 |  | 22.257 |  | 4.8 | i | 64.9 | i | 43180 | i | 27.84 | i | 7.76 |  | 0.25 | c,i | ## | m
61-0166 | 2017-08-09 07:15 | EDT | 4.808 |  | 22.269 |  | 4.78 | i | 64.5 | i | 43160 | i | 27.82 | i | 7.76 |  | 0.21 | c,i | ## | m
61-0166 | 2017-08-09 07:30 | EDT | 4.939 |  | 22.272 |  | 4.77 | i | 64.4 | i | 43150 | i | 27.81 | i | 7.76 |  | 0.2 | c,i | ## | m
61-0166 | 2017-08-09 07:45 | EDT | 5.068 |  | 22.257 |  | 4.79 | i | 64.7 | i | 43150 | i | 27.81 | i | 7.76 |  | 0.21 | c,i | ## | m
61-0166 | 2017-08-09 08:00 | EDT | 5.155 |  | 22.255 |  | 4.79 | i | 64.6 | i | 43130 | i | 27.8 | i | 7.76 |  | 0.19 | c,i | ## | m
61-0166 | 2017-08-09 08:15 | EDT | 5.218 |  | 22.262 |  | 4.81 | i | 65 | i | 43100 | i | 27.78 | i | 7.76 |  | 0.17 | c,i | ## | m
61-0166 | 2017-08-09 08:30 | EDT | 5.291 |  | 22.252 |  | 4.81 | i | 64.9 | i | 43130 | i | 27.8 | i | 7.76 |  | 0.19 | c,i | ## | m
61-0166 | 2017-08-09 08:45 | EDT | 5.337 |  | 22.257 |  | 4.83 | i | 65.3 | i | 43110 | i | 27.78 | i | 7.76 |  | 0.21 | c,i | ## | m
61-0166 | 2017-08-09 09:00 | EDT | 5.38 |  | 22.258 |  | 4.89 | i | 66 | i | 43120 | i | 27.79 | i | 7.77 |  | 0.3 | c,i | ## | m
61-0166 | 2017-08-09 09:15 | EDT | 5.415 |  | 22.252 |  | 4.93 | i | 66.6 | i | 43130 | i | 27.8 | i | 7.77 |  | 0.32 | c,i | ## | m
61-0166 | 2017-08-09 09:30 | EDT | 5.431 |  | 22.248 |  | 4.97 | i | 67.1 | i | 43150 | i | 27.81 | i | 7.78 |  | 0.36 | c,i | ## | m
61-0166 | 2017-08-09 09:45 | EDT | 5.432 |  | 22.252 |  | 5.01 | i | 67.6 | i | 43160 | i | 27.82 | i | 7.79 |  | 0.51 | c,i | ## | m
61-0166 | 2017-08-09 10:00 | EDT | 5.421 |  | 22.266 |  | 4.97 | i | 67.2 | i | 43150 | i | 27.81 | i | 7.79 |  | 0.55 | c,i | ## | m
61-0166 | 2017-08-09 10:15 | EDT | 5.396 |  | 22.256 |  | 4.97 | i | 67.1 | i | 43170 | i | 27.83 | i | 7.79 |  | 0.52 | c,i | ## | m
61-0166 | 2017-08-09 10:30 | EDT | 5.369 |  | 22.28 |  | 4.88 | i | 65.9 | i | 43130 | i | 27.8 | i | 7.78 |  | 0.26 | c,i | ## | m
61-0166 | 2017-08-09 10:45 | EDT | 5.379 |  | 22.322 |  | 4.73 | i | 64 | i | 43080 | i | 27.76 | i | 7.76 |  | 0.29 | c,i | ## | m
61-0166 | 2017-08-09 11:00 | EDT | 5.326 |  | 22.182 |  | 4.78 | i | 64.5 | i | 43240 | i | 27.88 | i | 7.76 |  | 0.23 | c,i | ## | m
61-0166 | 2017-08-09 11:15 | EDT | 5.237 |  | 22.212 |  | 4.77 | i | 64.3 | i | 43180 | i | 27.84 | i | 7.76 |  | 0.25 | c,i | ## | m
61-0166 | 2017-08-09 11:30 | EDT | 5.163 |  | 22.243 |  | 4.74 | i | 64.1 | i | 43130 | i | 27.8 | i | 7.75 |  | 0.23 | c,i | ## | m
61-0166 | 2017-08-09 11:45 | EDT | 5.11 |  | 22.268 |  | 4.74 | i | 64 | i | 43070 | i | 27.76 | i | 7.75 |  | 0.28 | c,i | ## | m
61-0166 | 2017-08-09 12:00 | EDT | 5.032 |  | 22.285 |  | 4.68 | i | 63.2 | i | 43040 | i | 27.74 | i | 7.75 |  | 0.31 | c,i | ## | m
61-0166 | 2017-08-09 12:15 | EDT | 4.939 |  | 22.331 |  | 4.82 | i | 65.1 | i | 42940 | i | 27.66 | i | 7.75 |  | 0.48 | c,i | ## | m
61-0166 | 2017-08-09 12:30 | EDT | 4.836 |  | 22.327 |  | 4.72 | i | 63.8 | i | 42930 | i | 27.65 | i | 7.75 |  | 0.42 | c,i | ## | m
61-0166 | 2017-08-09 12:45 | EDT | 4.773 |  | 22.354 |  | 4.75 | i | 64.2 | i | 42850 | i | 27.6 | i | 7.75 |  | 0.46 | c,i | ## | m
61-0166 | 2017-08-09 13:00 | EDT | 4.694 |  | 22.415 |  | 4.8 | i | 64.8 | i | 42760 | i | 27.53 | i | 7.75 |  | 0.57 | c,i | ## | m
61-0166 | 2017-08-09 13:15 | EDT | 4.597 |  | 22.429 |  | 4.72 | i | 63.9 | i | 42740 | i | 27.52 | i | 7.74 |  | 0.63 | c,i | ## | m
61-0166 | 2017-08-09 13:30 | EDT | 4.498 |  | 22.46 |  | 4.8 | i | 65 | i | 42660 | i | 27.46 | i | 7.74 |  | 0.81 | c,i | ## | m
61-0166 | 2017-08-09 13:45 | EDT | 4.405 |  | 22.476 |  | 4.81 | i | 65 | i | 42630 | i | 27.44 | i | 7.75 |  | 0.87 | c,i | ## | m
61-0166 | 2017-08-09 14:00 | EDT | 4.276 |  | 22.502 |  | 4.82 | i | 65.2 | i | 42570 | i | 27.39 | i | 7.74 |  | 0.85 | c,i | ## | m
61-0166 | 2017-08-09 14:15 | EDT | 4.127 |  | 22.447 |  | 4.35 | i | 58.9 | i | 42780 | i | 27.55 | i | 7.71 |  | 0.65 | c,i | ## | m
61-0166 | 2017-08-09 14:30 | EDT | 4.083 |  | 22.463 |  | 4.3 | i | 58.1 | i | 42730 | i | 27.51 | i | 7.69 |  | 0.65 | c,i | ## | m
61-0166 | 2017-08-09 14:45 | EDT | 4.034 |  | 22.497 |  | 4.51 | i | 61.1 | i | 42690 | i | 27.48 | i | 7.71 |  | 0.89 | c,i | ## | m
61-0166 | 2017-08-09 15:00 | EDT | 4.026 |  | 22.499 |  | 4.47 | i | 60.5 | i | 42650 | i | 27.45 | i | 7.71 |  | 0.66 | c,i | ## | m
61-0166 | 2017-08-09 15:15 | EDT | 4.04 |  | 22.497 |  | 4.27 | i | 57.8 | i | 42690 | i | 27.48 | i | 7.69 |  | 0.69 | c,i | ## | m
61-0166 | 2017-08-09 15:30 | EDT | 4 |  | 22.556 |  | 4.74 | i | 64.1 | i | 42440 | i | 27.3 | i | 7.73 |  | 0.93 | c,i | ## | m
61-0166 | 2017-08-09 15:45 | EDT | 3.998 |  | 22.578 |  | 4.76 | i | 64.5 | i | 42380 | i | 27.26 | i | 7.73 |  | 1.02 | c,i | ## | m
61-0166 | 2017-08-09 16:00 | EDT | 4.04 |  | 22.626 |  | 5.03 | i | 68.1 | i | 42260 | i | 27.17 | i | 7.74 |  | 1.04 | c,i | ## | m
61-0166 | 2017-08-09 16:15 | EDT | 4.105 |  | 22.673 |  | 5.14 | i | 69.6 | i | 42210 | i | 27.13 | i | 7.75 |  | 1.22 | c,i | ## | m
61-0166 | 2017-08-09 16:30 | EDT | 4.187 |  | 22.606 |  | 4.55 | i | 61.7 | i | 42380 | i | 27.25 | i | 7.72 |  | 1.13 | c,i | ## | m
61-0166 | 2017-08-09 16:45 | EDT | 4.263 |  | 22.724 |  | 5.1 | i | 69.1 | i | 42200 | i | 27.13 | i | 7.76 |  | 1.49 | c,i | ## | m
61-0166 | 2017-08-09 17:00 | EDT | 4.333 |  | 22.859 |  | 5.16 | i | 70.2 | i | 42200 | i | 27.12 | i | 7.77 |  | 1.49 | c,i | ## | m
61-0166 | 2017-08-09 17:15 | EDT | 4.422 |  | 23.064 |  | 5.51 | i | 75.2 | i | 42070 | i | 27.03 | i | 7.79 |  | 1.45 | c,i | ## | m
61-0166 | 2017-08-09 17:30 | EDT | 4.418 |  | 23.075 |  | 5.89 | i | 80.3 | i | 42000 | i | 26.98 | i | 7.8 |  | 1.89 | c,i | ## | m
61-0166 | 2017-08-09 17:45 | EDT | 4.504 |  | 23.034 |  | 5.81 | i | 79.2 | i | 42010 | i | 26.99 | i | 7.8 |  | 2.4 | c,i | ## | m
61-0166 | 2017-08-09 18:00 | EDT | 4.558 |  | 23 |  | 5.67 | i | 77.2 | i | 42070 | i | 27.03 | i | 7.79 |  | 2.26 | c,i | ## | m
61-0166 | 2017-08-09 18:15 | EDT | 4.59 |  | 23.007 |  | 5.53 | i | 75.4 | i | 42110 | i | 27.06 | i | 7.78 |  | 2.29 | c,i | ## | m
61-0166 | 2017-08-09 18:30 | EDT | 4.671 |  | 22.75 |  | 4.48 | i | 60.8 | i | 42360 | i | 27.24 | i | 7.69 |  | 1.2 | c,i | ## | m
61-0166 | 2017-08-09 18:45 | EDT | 4.725 |  | 22.736 |  | 4.53 | i | 61.5 | i | 42400 | i | 27.27 | i | 7.7 |  | 1.22 | c,i | ## | m
61-0166 | 2017-08-09 19:00 | EDT | 4.769 |  | 22.788 |  | 4.72 | i | 64.2 | i | 42360 | i | 27.24 | i | 7.72 |  | 1.49 | c,i | ## | m
61-0166 | 2017-08-09 19:15 | EDT | 4.832 |  | 22.763 |  | 4.66 | i | 63.3 | i | 42380 | i | 27.25 | i | 7.72 |  | 1.51 | c,i | ## | m
61-0166 | 2017-08-09 19:30 | EDT | 4.935 |  | 22.798 |  | 5.23 | i | 71 | i | 42250 | i | 27.16 | i | 7.76 |  | 1.82 | c,i | ## | m
61-0166 | 2017-08-09 19:45 | EDT | 4.994 |  | 22.791 |  | 5.3 | i | 72 | i | 42280 | i | 27.18 | i | 7.76 |  | 2.03 | c,i | ## | m
61-0166 | 2017-08-09 20:00 | EDT | 5.051 |  | 22.782 |  | 5.45 | i | 74.1 | i | 42390 | i | 27.26 | i | 7.77 |  | 2.21 | c,i | ## | m
61-0166 | 2017-08-09 20:15 | EDT | 5.119 |  | 22.849 |  | 6.05 | i | 82.3 | i | 42270 | i | 27.17 | i | 7.82 |  | 3.07 | c,i | ## | m
61-0166 | 2017-08-09 20:30 | EDT | 5.163 |  | 22.85 |  | 6.27 | i | 85.3 | i | 42320 | i | 27.21 | i | 7.84 |  | 3.82 | c,i | ## | m
61-0166 | 2017-08-09 20:45 | EDT | 5.209 |  | 22.783 |  | 5.85 | i | 79.5 | i | 42490 | i | 27.33 | i | 7.82 |  | 4.04 | c,i | ## | m
61-0166 | 2017-08-09 21:00 | EDT | 5.254 |  | 22.751 |  | 5.77 | i | 78.5 | i | 42580 | i | 27.4 | i | 7.82 |  | 3.61 | c,i | ## | m
61-0166 | 2017-08-09 21:15 | EDT | 5.299 |  | 22.772 |  | 6.11 | i | 83.1 | i | 42610 | i | 27.42 | i | 7.85 |  | 3.94 | c,i | ## | m
61-0166 | 2017-08-09 21:30 | EDT | 5.33 |  | 22.881 |  | 7.12 | i | 96.9 | i | 42610 | i | 27.41 | i | 7.95 |  | 4.4 | c,i | ## | m
61-0166 | 2017-08-09 21:45 | EDT | 5.35 |  | 22.931 |  | 7.33 | i | 100 | i | 42610 | i | 27.42 | i | 7.97 |  | 4.87 | c,i | ## | m
61-0166 | 2017-08-09 22:00 | EDT | 5.367 |  | 22.923 |  | 7.37 | i | 100.6 | i | 42600 | i | 27.41 | i | 7.97 |  | 5.24 | c,i | ## | m
61-0166 | 2017-08-09 22:15 | EDT | 5.374 |  | 22.989 |  | 7.45 | i | 101.6 | i | 42610 | i | 27.42 | i | 7.99 |  | 5.65 | c,i | ## | m
61-0166 | 2017-08-09 22:30 | EDT | 5.371 |  | 23.001 |  | 7.41 | i | 101.2 | i | 42620 | i | 27.42 | i | 7.99 |  | 5.66 | c,i | ## | m
61-0166 | 2017-08-09 22:45 | EDT | 5.357 |  | 23.022 |  | 7.5 | i | 102.5 | i | 42630 | i | 27.43 | i | 8 |  | 5.64 | c,i | ## | m
61-0166 | 2017-08-09 23:00 | EDT | 5.334 |  | 23.028 |  | 7.5 | i | 102.5 | i | 42630 | i | 27.43 | i | 8 |  | 4.89 | c,i | ## | m
61-0166 | 2017-08-09 23:15 | EDT | 5.297 |  | 23.054 |  | 7.52 | i | 102.8 | i | 42640 | i | 27.43 | i | 8 |  | 4.91 | c,i | ## | m
61-0166 | 2017-08-09 23:30 | EDT | 5.265 |  | 23.04 |  | 7.44 | i | 101.7 | i | 42630 | i | 27.43 | i | 7.99 |  | 4.16 | c,i | ## | m
61-0166 | 2017-08-09 23:45 | EDT | 5.214 |  | 22.986 |  | 7.08 | i | 96.6 | i | 42590 | i | 27.4 | i | 7.96 |  | 4.45 | c,i | ## | m
61-0166 | 2017-08-10 | EDT | 5.183 |  | 22.972 |  | 7.04 | i | 96.1 | i | 42570 | i | 27.39 | i | 7.95 |  | 3.7 | c,i | ## | m
61-0166 | 2017-08-10 00:15 | EDT | 5.133 |  | 22.83 |  | 6.51 | i | 88.6 | i | 42470 | i | 27.32 | i | 7.89 |  | 3.14 | c,i | ## | m
61-0166 | 2017-08-10 00:30 | EDT | 5.036 |  | 22.775 |  | 6.09 | i | 82.7 | i | 42410 | i | 27.28 | i | 7.84 |  | 2.71 | c,i | ## | m
61-0166 | 2017-08-10 00:45 | EDT | 4.943 |  | 22.751 |  | 5.71 | i | 77.6 | i | 42350 | i | 27.24 | i | 7.8 |  | 2.08 | c,i | ## | m
61-0166 | 2017-08-10 01:00 | EDT | 4.823 |  | 22.748 |  | 5.6 | i | 76 | i | 42310 | i | 27.21 | i | 7.78 |  | 1.94 | c,i | ## | m
61-0166 | 2017-08-10 01:15 | EDT | 4.758 |  | 22.781 |  | 5.65 | i | 76.8 | i | 42280 | i | 27.19 | i | 7.79 |  | 2.28 | c,i | ## | m
61-0166 | 2017-08-10 01:30 | EDT | 4.664 |  | 22.843 |  | 5.76 | i | 78.4 | i | 42260 | i | 27.17 | i | 7.8 |  | 2.42 | c,i | ## | m
61-0166 | 2017-08-10 01:45 | EDT | 4.544 |  | 22.883 |  | 5.73 | i | 78 | i | 42240 | i | 27.15 | i | 7.8 |  | 2.3 | c,i | ## | m
61-0166 | 2017-08-10 02:00 | EDT | 4.485 |  | 23.007 |  | 5.94 | i | 80.9 | i | 42140 | i | 27.08 | i | 7.81 |  | 2.4 | c,i | ## | m
61-0166 | 2017-08-10 02:15 | EDT | 4.298 |  | 23.062 |  | 6.06 | i | 82.6 | i | 42070 | i | 27.03 | i | 7.82 |  | 3.05 | c,i | ## | m
61-0166 | 2017-08-10 02:30 | EDT | 4.2 |  | 23.059 |  | 6.08 | i | 82.9 | i | 41990 | i | 26.97 | i | 7.82 |  | 2.49 | c,i | ## | m
61-0166 | 2017-08-10 02:45 | EDT | 4.052 |  | 23.043 |  | 6.05 | i | 82.4 | i | 41890 | i | 26.9 | i | 7.81 |  | 2.42 | c,i | ## | m
61-0166 | 2017-08-10 03:00 | EDT | 3.961 |  | 23.033 |  | 6 | i | 81.7 | i | 41890 | i | 26.9 | i | 7.8 |  | 2.66 | c,i | ## | m
61-0166 | 2017-08-10 03:15 | EDT | 3.914 |  | 23.027 |  | 5.9 | i | 80.4 | i | 41880 | i | 26.9 | i | 7.79 |  | 2.85 | c,i | ## | m
61-0166 | 2017-08-10 03:30 | EDT | 3.886 |  | 23.014 |  | 5.9 | i | 80.3 | i | 41850 | i | 26.88 | i | 7.79 |  | 2.87 | c,i | ## | m
61-0166 | 2017-08-10 03:45 | EDT | 3.89 |  | 22.812 |  | 5.43 | i | 73.9 | i | 42370 | i | 27.25 | i | 7.78 |  | 1.79 | c,i | ## | m
61-0166 | 2017-08-10 04:00 | EDT | 3.948 |  | 22.814 |  | 5.51 | i | 74.9 | i | 42430 | i | 27.29 | i | 7.79 |  | 1.93 | c,i | ## | m
61-0166 | 2017-08-10 04:15 | EDT | 4.022 |  | 22.839 |  | 5.41 | i | 73.6 | i | 42370 | i | 27.25 | i | 7.77 |  | 2.14 | c,i | ## | m
61-0166 | 2017-08-10 04:30 | EDT | 4.085 |  | 22.868 |  | 5.38 | i | 73.2 | i | 42330 | i | 27.22 | i | 7.77 |  | 2.06 | c,i | ## | m
61-0166 | 2017-08-10 04:45 | EDT | 4.164 |  | 22.903 |  | 5.39 | i | 73.4 | i | 42270 | i | 27.18 | i | 7.77 |  | 1.93 | c,i | ## | m
61-0166 | 2017-08-10 05:00 | EDT | 4.206 |  | 22.909 |  | 5.43 | i | 73.8 | i | 42220 | i | 27.14 | i | 7.77 |  | 2.07 | c,i | ## | m
61-0166 | 2017-08-10 05:15 | EDT | 4.23 |  | 22.9 |  | 5.5 | i | 74.8 | i | 42150 | i | 27.09 | i | 7.78 |  | 2.17 | c,i | ## | m
61-0166 | 2017-08-10 05:30 | EDT | 4.246 |  | 22.893 |  | 5.42 | i | 73.7 | i | 42130 | i | 27.07 | i | 7.78 |  | 2.23 | c,i | ## | m
61-0166 | 2017-08-10 05:45 | EDT | 4.277 |  | 22.887 |  | 5.48 | i | 74.5 | i | 42080 | i | 27.04 | i | 7.78 |  | 2.39 | c,i | ## | m
61-0166 | 2017-08-10 06:00 | EDT | 4.3 |  | 22.879 |  | 5.7 | i | 77.5 | i | 42050 | i | 27.02 | i | 7.79 |  | 2.73 | c,i | ## | m
61-0166 | 2017-08-10 06:15 | EDT | 4.344 |  | 22.875 |  | 5.76 | i | 78.3 | i | 42050 | i | 27.02 | i | 7.79 |  | 2.54 | c,i | ## | m
61-0166 | 2017-08-10 06:30 | EDT | 4.402 |  | 22.838 |  | 5.92 | i | 80.4 | i | 42040 | i | 27.01 | i | 7.81 |  | 2.72 | c,i | ## | m
61-0166 | 2017-08-10 06:45 | EDT | 4.459 |  | 22.763 |  | 5.97 | i | 81 | i | 42010 | i | 26.99 | i | 7.81 |  | 2.39 | c,i | ## | m
61-0166 | 2017-08-10 07:00 | EDT | 4.516 |  | 22.788 |  | 5.88 | i | 79.8 | i | 42030 | i | 27 | i | 7.81 |  | 2.46 | c,i | ## | m
61-0166 | 2017-08-10 07:15 | EDT | 4.575 |  | 22.765 |  | 5.94 | i | 80.5 | i | 42030 | i | 27 | i | 7.8 |  | 2.23 | c,i | ## | m
61-0166 | 2017-08-10 07:30 | EDT | 4.649 |  | 22.775 |  | 5.87 | i | 79.7 | i | 42050 | i | 27.02 | i | 7.8 |  | 2.13 | c,i | ## | m
61-0166 | 2017-08-10 07:45 | EDT | 4.748 |  | 22.77 |  | 5.92 | i | 80.4 | i | 42060 | i | 27.03 | i | 7.81 |  | 1.74 | c,i | ## | m
61-0166 | 2017-08-10 08:00 | EDT | 4.849 |  | 22.793 |  | 5.91 | i | 80.2 | i | 42100 | i | 27.05 | i | 7.81 |  | 1.49 | c,i | ## | m
61-0166 | 2017-08-10 08:15 | EDT | 4.966 |  | 22.812 |  | 5.76 | i | 78.3 | i | 42140 | i | 27.09 | i | 7.8 |  | 1.44 | c,i | ## | m
61-0166 | 2017-08-10 08:30 | EDT | 5.073 |  | 22.817 |  | 5.75 | i | 78.2 | i | 42160 | i | 27.1 | i | 7.8 |  | 1.41 | c,i | ## | m
61-0166 | 2017-08-10 08:45 | EDT | 5.174 |  | 22.827 |  | 5.5 | i | 74.8 | i | 42210 | i | 27.13 | i | 7.78 |  | 1.07 | c,i | ## | m
61-0166 | 2017-08-10 09:00 | EDT | 5.231 |  | 22.874 |  | 5.29 | i | 72 | i | 42400 | i | 27.27 | i | 7.79 |  | 0.7 | c,i | ## | m
61-0166 | 2017-08-10 09:15 | EDT | 5.3 |  | 22.898 |  | 5.56 | i | 75.8 | i | 42480 | i | 27.32 | i | 7.82 |  | 0.78 | c,i | ## | m
61-0166 | 2017-08-10 09:30 | EDT | 5.338 |  | 22.9 |  | 5.65 | i | 77 | i | 42480 | i | 27.32 | i | 7.83 |  | 0.98 | c,i | ## | m
61-0166 | 2017-08-10 09:45 | EDT | 5.373 |  | 22.908 |  | 5.61 | i | 76.4 | i | 42500 | i | 27.34 | i | 7.83 |  | 1.24 | c,i | ## | m
61-0166 | 2017-08-10 10:00 | EDT | 5.398 |  | 22.922 |  | 5.77 | i | 78.6 | i | 42550 | i | 27.37 | i | 7.85 |  | 1.47 | c,i | ## | m
61-0166 | 2017-08-10 10:15 | EDT | 5.416 |  | 22.922 |  | 5.82 | i | 79.4 | i | 42560 | i | 27.38 | i | 7.85 |  | 1.3 | c,i | ## | m
61-0166 | 2017-08-10 10:30 | EDT | 5.419 |  | 22.923 |  | 5.82 | i | 79.3 | i | 42580 | i | 27.4 | i | 7.85 |  | 1.28 | c,i | ## | m
61-0166 | 2017-08-10 10:45 | EDT | 5.41 |  | 22.786 |  | 5.75 | i | 78.2 | i | 42730 | i | 27.51 | i | 7.84 |  | 1.31 | c,i | ## | m
61-0166 | 2017-08-10 11:00 | EDT | 5.392 |  | 22.688 |  | 5.87 | i | 79.8 | i | 42910 | i | 27.63 | i | 7.85 |  | 1.34 | c,i | ## | m
61-0166 | 2017-08-10 11:15 | EDT | 5.371 |  | 22.659 |  | 5.81 | i | 78.9 | i | 42940 | i | 27.66 | i | 7.85 |  | 1.13 | c,i | ## | m
61-0166 | 2017-08-10 11:30 | EDT | ** |  | ** |  | ** |  | ** |  | ** |  | ** |  | ** |  | ** |  | ## | m
61-0166 | 2017-08-10 11:45 | EDT | 5.231 |  | 22.621 |  | 5.67 |  | 77.8 |  | 45480 |  | 29.49 |  | 7.72 |  | 1.6 | c,i | ## | m
61-0166 | 2017-08-10 12:00 | EDT | 5.179 |  | 22.68 |  | 5.61 |  | 77 |  | 45310 |  | 29.37 |  | 7.72 |  | 1.35 | c,i | ## | m
61-0166 | 2017-08-10 12:15 | EDT | 5.124 |  | 22.702 |  | 5.64 |  | 77.4 |  | 45240 |  | 29.31 |  | 7.72 |  | 1.6 | c,i | ## | m
61-0166 | 2017-08-10 12:30 | EDT | 5.127 |  | 22.716 |  | 5.77 |  | 79.3 |  | 45170 |  | 29.26 |  | 7.73 |  | 1.96 | c,i | ## | m
61-0166 | 2017-08-10 12:45 | EDT | 5.095 |  | 22.73 |  | 5.93 |  | 81.5 |  | 45150 |  | 29.24 |  | 7.75 |  | 2.21 | c,i | ## | m
61-0166 | 2017-08-10 13:00 | EDT | 4.991 |  | 22.73 |  | 5.96 |  | 81.8 |  | 45140 |  | 29.24 |  | 7.75 |  | 2.15 | c,i | ## | m
61-0166 | 2017-08-10 13:15 | EDT | 4.963 |  | 22.767 |  | 6.03 |  | 82.8 |  | 45070 |  | 29.18 |  | 7.75 |  | 2.42 | c,i | ## | m
61-0166 | 2017-08-10 13:30 | EDT | 4.845 |  | 22.869 |  | 6.15 |  | 84.6 |  | 44940 |  | 29.1 |  | 7.76 |  | 2.34 | c,i | ## | m
61-0166 | 2017-08-10 13:45 | EDT | 4.699 |  | 22.888 |  | 6.1 |  | 83.9 |  | 44910 |  | 29.07 |  | 7.75 |  | 2.41 | c,i | ## | m
61-0166 | 2017-08-10 14:00 | EDT | 4.612 |  | 22.834 |  | 5.97 |  | 82 |  | 44960 |  | 29.11 |  | 7.74 |  | 2.04 | c,i | ## | m
61-0166 | 2017-08-10 14:15 | EDT | 4.56 |  | 22.865 |  | 5.92 |  | 81.4 |  | 44900 |  | 29.06 |  | 7.74 |  | 2.04 | c,i | ## | m
61-0166 | 2017-08-10 14:30 | EDT | 4.472 |  | 22.876 |  | 5.82 |  | 80.1 |  | 44870 |  | 29.04 |  | 7.73 |  | 1.98 | c,i | ## | m
61-0166 | 2017-08-10 14:45 | EDT | 4.36 |  | 22.911 |  | 5.82 |  | 80 |  | 44800 |  | 28.99 |  | 7.72 |  | 2.02 | c,i | ## | m
61-0166 | 2017-08-10 15:00 | EDT | 4.239 |  | 22.927 |  | 5.84 |  | 80.3 |  | 44740 |  | 28.95 |  | 7.72 |  | 2.15 | c,i | ## | m
61-0166 | 2017-08-10 15:15 | EDT | 4.142 |  | 22.89 |  | 5.66 |  | 77.8 |  | 44780 |  | 28.98 |  | 7.71 |  | 2 | c,i | ## | m
61-0166 | 2017-08-10 15:30 | EDT | 4.073 |  | 22.849 |  | 5.52 |  | 75.9 |  | 44820 |  | 29.01 |  | 7.7 |  | 1.9 | c,i | ## | m
61-0166 | 2017-08-10 15:45 | EDT | 4.004 |  | 22.833 |  | 5.46 |  | 75.1 |  | 44850 |  | 29.03 |  | 7.69 |  | 1.97 | c,i | ## | m
61-0166 | 2017-08-10 16:00 | EDT | 3.941 |  | 22.841 |  | 5.47 |  | 75.1 |  | 44810 |  | 29 |  | 7.69 |  | 2.12 | c,i | ## | m
61-0166 | 2017-08-10 16:15 | EDT | 3.913 |  | 22.883 |  | 5.56 |  | 76.5 |  | 44730 |  | 28.94 |  | 7.69 |  | 1.99 | c,i | ## | m
61-0166 | 2017-08-10 16:30 | EDT | 3.957 |  | 22.918 |  | 5.62 |  | 77.2 |  | 44630 |  | 28.87 |  | 7.69 |  | 2.23 | c,i | ## | m
61-0166 | 2017-08-10 16:45 | EDT | 4.038 |  | 22.928 |  | 5.6 |  | 77.1 |  | 44630 |  | 28.87 |  | 7.69 |  | 2.24 | c,i | ## | m
61-0166 | 2017-08-10 17:00 | EDT | 4.159 |  | 22.947 |  | 5.65 |  | 77.8 |  | 44650 |  | 28.88 |  | 7.69 |  | 2.28 | c,i | ## | m
61-0166 | 2017-08-10 17:15 | EDT | 4.305 |  | 22.878 |  | 5.26 |  | 72.3 |  | 44870 |  | 29.04 |  | 7.68 |  | 1.97 | c,i | ## | m
61-0166 | 2017-08-10 17:30 | EDT | 4.394 |  | 23.189 |  | 6.16 |  | 85.1 |  | 44540 |  | 28.8 |  | 7.74 |  | 3.48 | c,i | ## | m
61-0166 | 2017-08-10 17:45 | EDT | 4.409 |  | 23.288 |  | 6.39 |  | 88.4 |  | 44570 |  | 28.82 |  | 7.77 |  | 3.86 | c,i | ## | m
61-0166 | 2017-08-10 18:00 | EDT | 4.363 |  | 23.414 |  | 6.61 |  | 91.6 |  | 44570 |  | 28.82 |  | 7.78 |  | 4.63 | c,i | ## | m
61-0166 | 2017-08-10 18:15 | EDT | 4.449 |  | 23.096 |  | 5.71 |  | 78.8 |  | 44820 |  | 29 |  | 7.73 |  | 3.41 | c,i | ## | m
61-0166 | 2017-08-10 18:30 | EDT | 4.512 |  | 23.095 |  | 5.62 |  | 77.6 |  | 44840 |  | 29.02 |  | 7.72 |  | 3.62 | c,i | ## | m
61-0166 | 2017-08-10 18:45 | EDT | 4.483 |  | 23.236 |  | 6.07 |  | 84 |  | 44790 |  | 28.98 |  | 7.76 |  | 4.2 | c,i | ## | m
61-0166 | 2017-08-10 19:00 | EDT | 4.528 |  | 23.301 |  | 6.23 |  | 86.3 |  | 44790 |  | 28.97 |  | 7.77 |  | 4.41 | c,i | ## | m
61-0166 | 2017-08-10 19:15 | EDT | 4.607 |  | 23.336 |  | 6.33 |  | 87.7 |  | 44770 |  | 28.96 |  | 7.78 |  | 4.11 | c,i | ## | m
61-0166 | 2017-08-10 19:30 | EDT | 4.678 |  | 23.14 |  | 5.6 |  | 77.4 |  | 44850 |  | 29.02 |  | 7.73 |  | 3.12 | c,i | ## | m
61-0166 | 2017-08-10 19:45 | EDT | 4.75 |  | 23.242 |  | 6 |  | 83 |  | 44820 |  | 29 |  | 7.76 |  | 4.24 | c,i | ## | m
61-0166 | 2017-08-10 20:00 | EDT | 4.862 |  | 23.179 |  | 5.71 |  | 78.9 |  | 44850 |  | 29.02 |  | 7.74 |  | 3.18 | c,i | ## | m
61-0166 | 2017-08-10 20:15 | EDT | 4.954 |  | 23.221 |  | 5.84 |  | 80.8 |  | 44840 |  | 29.02 |  | 7.75 |  | 3.36 | c,i | ## | m
61-0166 | 2017-08-10 20:30 | EDT | 5.014 |  | 23.302 |  | 6.14 |  | 85 |  | 44810 |  | 28.99 |  | 7.77 |  | 3.48 | c,i | ## | m
61-0166 | 2017-08-10 20:45 | EDT | 5.068 |  | 23.398 |  | 6.58 |  | 91.2 |  | 44800 |  | 28.98 |  | 7.81 |  | 3.82 | c,i | ## | m
61-0166 | 2017-08-10 21:00 | EDT | 5.129 |  | 23.467 |  | 6.88 |  | 95.5 |  | 44790 |  | 28.98 |  | 7.83 |  | 4.46 | c,i | ## | m
61-0166 | 2017-08-10 21:15 | EDT | 5.189 |  | 23.499 |  | 7.08 |  | 98.3 |  | 44780 |  | 28.96 |  | 7.85 |  | 4.8 | c,i | ## | m
61-0166 | 2017-08-10 21:30 | EDT | 5.219 |  | 23.477 |  | 7.16 |  | 99.5 |  | 44740 |  | 28.94 |  | 7.85 |  | 4.65 | c,i | ## | m
61-0166 | 2017-08-10 21:45 | EDT | 5.243 |  | 23.468 |  | 7.11 |  | 98.7 |  | 44750 |  | 28.94 |  | 7.84 |  | 4.87 | c,i | ## | m
61-0166 | 2017-08-10 22:00 | EDT | 5.287 |  | 23.411 |  | 6.74 |  | 93.5 |  | 44760 |  | 28.96 |  | 7.82 |  | 3.76 | c,i | ## | m
61-0166 | 2017-08-10 22:15 | EDT | 5.319 |  | 23.382 |  | 6.79 |  | 94.2 |  | 44720 |  | 28.92 |  | 7.82 |  | 4.8 | c,i | ## | m
61-0166 | 2017-08-10 22:30 | EDT | 5.31 |  | 23.197 |  | 5.75 |  | 79.5 |  | 44850 |  | 29.02 |  | 7.74 |  | 3.09 | c,i | ## | m
61-0166 | 2017-08-10 22:45 | EDT | 5.313 |  | 23.301 |  | 7.05 |  | 97.7 |  | 44990 |  | 29.12 |  | 7.86 |  | 5 | c,i | ## | m
61-0166 | 2017-08-10 23:00 | EDT | 5.306 |  | 23.343 |  | 7.68 |  | 106.5 |  | 45110 |  | 29.21 |  | 7.91 |  | 5.6 | c,i | ## | m
61-0166 | 2017-08-10 23:15 | EDT | 5.288 |  | 23.311 |  | 7.47 |  | 103.6 |  | 45090 |  | 29.2 |  | 7.89 |  | 4.74 | c,i | ## | m
61-0166 | 2017-08-10 23:30 | EDT | 5.266 |  | 23.391 |  | 8.05 |  | 111.9 |  | 45130 |  | 29.22 |  | 7.94 |  | 6.49 | c,i | ## | m
61-0166 | 2017-08-10 23:45 | EDT | 5.263 |  | 23.329 |  | 7.42 |  | 102.9 |  | 45080 |  | 29.18 |  | 7.89 |  | 5.48 | c,i | ## | m
61-0166 | 2017-08-11 | EDT | 5.25 |  | 23.323 |  | 7.26 |  | 100.8 |  | 45040 |  | 29.16 |  | 7.87 |  | 4.94 | c,i | ## | m
61-0166 | 2017-08-11 00:15 | EDT | 5.199 |  | 23.364 |  | 7.19 |  | 99.8 |  | 44940 |  | 29.09 |  | 7.86 |  | 6.22 | c,i | ## | m
61-0166 | 2017-08-11 00:30 | EDT | 5.143 |  | 23.374 |  | 7.08 |  | 98.2 |  | 44950 |  | 29.09 |  | 7.85 |  | 3.24 | c,i | ## | m
61-0166 | 2017-08-11 00:45 | EDT | 5.112 |  | 23.283 |  | 6.57 |  | 91 |  | 44930 |  | 29.08 |  | 7.8 |  | 3.46 | c,i | ## | m
61-0166 | 2017-08-11 01:00 | EDT | 5.042 |  | 23.214 |  | 6.28 |  | 87 |  | 44940 |  | 29.09 |  | 7.78 |  | 3.76 | c,i | ## | m
61-0166 | 2017-08-11 01:15 | EDT | 4.973 |  | 23.249 |  | 6.42 |  | 88.9 |  | 44930 |  | 29.08 |  | 7.79 |  | 3.28 | c,i | ## | m
61-0166 | 2017-08-11 01:30 | EDT | 4.848 |  | 23.315 |  | 6.64 |  | 92.1 |  | 44890 |  | 29.05 |  | 7.81 |  | 3.49 | c,i | ## | m
61-0166 | 2017-08-11 01:45 | EDT | 4.746 |  | 23.358 |  | 6.78 |  | 94 |  | 44830 |  | 29.01 |  | 7.82 |  | 3.58 | c,i | ## | m
61-0166 | 2017-08-11 02:00 | EDT | 4.673 |  | 23.398 |  | 6.84 |  | 94.9 |  | 44790 |  | 28.98 |  | 7.82 |  | 3.4 | c,i | ## | m
61-0166 | 2017-08-11 02:15 | EDT | 4.584 |  | 23.473 |  | 6.89 |  | 95.6 |  | 44720 |  | 28.93 |  | 7.83 |  | 3.35 | c,i | ## | m
61-0166 | 2017-08-11 02:30 | EDT | 4.481 |  | 23.508 |  | 6.85 |  | 95.1 |  | 44680 |  | 28.89 |  | 7.82 |  | 3.11 | c,i | ## | m
61-0166 | 2017-08-11 02:45 | EDT | 4.414 |  | 23.508 |  | 6.79 |  | 94.3 |  | 44570 |  | 28.82 |  | 7.81 |  | 3.1 | c,i | ## | m
61-0166 | 2017-08-11 03:00 | EDT | 4.261 |  | 23.471 |  | 6.68 |  | 92.7 |  | 44530 |  | 28.79 |  | 7.8 |  | 3 | c,i | ## | m
61-0166 | 2017-08-11 03:15 | EDT | 4.219 |  | 23.424 |  | 6.55 |  | 90.8 |  | 44450 |  | 28.73 |  | 7.78 |  | 2.87 | c,i | ## | m
61-0166 | 2017-08-11 03:30 | EDT | 4.1 |  | 23.4 |  | 6.45 |  | 89.3 |  | 44390 |  | 28.69 |  | 7.76 |  | 2.84 | c,i | ## | m
61-0166 | 2017-08-11 03:45 | EDT | 4.015 |  | 23.371 |  | 6.32 |  | 87.4 |  | 44320 |  | 28.64 |  | 7.74 |  | 2.87 | c,i | ## | m
61-0166 | 2017-08-11 04:00 | EDT | 3.938 |  | 23.333 |  | 6.2 |  | 85.8 |  | 44300 |  | 28.63 |  | 7.73 |  | 2.95 | c,i | ## | m
61-0166 | 2017-08-11 04:15 | EDT | 3.895 |  | 23.282 |  | 6.06 |  | 83.8 |  | 44290 |  | 28.61 |  | 7.71 |  | 3 | c,i | ## | m
61-0166 | 2017-08-11 04:30 | EDT | 3.898 |  | 23.367 |  | 6.15 |  | 85.2 |  | 44520 |  | 28.78 |  | 7.75 |  | 2.97 | c,i | ## | m
61-0166 | 2017-08-11 04:45 | EDT | 3.954 |  | 23.412 |  | 6.04 |  | 83.9 |  | 44790 |  | 28.97 |  | 7.76 |  | 1.9 | c,i | ## | m
61-0166 | 2017-08-11 05:00 | EDT | 4.03 |  | 23.384 |  | 6.1 |  | 84.6 |  | 44870 |  | 29.04 |  | 7.77 |  | 3.15 | c,i | ## | m
61-0166 | 2017-08-11 05:15 | EDT | 4.133 |  | 23.389 |  | 6.08 |  | 84.3 |  | 44870 |  | 29.03 |  | 7.76 |  | 2.54 | c,i | ## | m
61-0166 | 2017-08-11 05:30 | EDT | 4.22 |  | 23.409 |  | 6.1 |  | 84.6 |  | 44850 |  | 29.02 |  | 7.77 |  | 2.46 | c,i | ## | m
61-0166 | 2017-08-11 05:45 | EDT | 4.253 |  | 23.431 |  | 6.14 |  | 85.2 |  | 44830 |  | 29 |  | 7.77 |  | 2.42 | c,i | ## | m
61-0166 | 2017-08-11 06:00 | EDT | 4.257 |  | 23.439 |  | 6.12 |  | 84.9 |  | 44820 |  | 29 |  | 7.77 |  | 2.21 | c,i | ## | m
61-0166 | 2017-08-11 06:15 | EDT | 4.247 |  | 23.441 |  | 6.07 |  | 84.4 |  | 44820 |  | 29 |  | 7.77 |  | 2.21 | c,i | ## | m
61-0166 | 2017-08-11 06:30 | EDT | 4.252 |  | 23.447 |  | 6.08 |  | 84.5 |  | 44830 |  | 29 |  | 7.77 |  | 2.43 | c,i | ## | m
61-0166 | 2017-08-11 06:45 | EDT | 4.275 |  | 23.445 |  | 6.05 |  | 84 |  | 44830 |  | 29 |  | 7.77 |  | 2.37 | c,i | ## | m
61-0166 | 2017-08-11 07:00 | EDT | 4.3 |  | 23.209 |  | 5.59 |  | 77.3 |  | 45030 |  | 29.15 |  | 7.72 |  | 1.59 | c,i | ## | m
61-0166 | 2017-08-11 07:15 | EDT | 4.33 |  | 22.4 |  | 4.77 |  | 65.2 |  | 45630 |  | 29.6 |  | 7.65 |  | 1.16 | c,i | ## | m
61-0166 | 2017-08-11 07:30 | EDT | 4.391 |  | 22.399 |  | 4.86 |  | 66.4 |  | 45630 |  | 29.59 |  | 7.66 |  | 1.17 | c,i | ## | m
61-0166 | 2017-08-11 07:45 | EDT | 4.446 |  | 22.402 |  | 4.87 |  | 66.6 |  | 45620 |  | 29.59 |  | 7.66 |  | 1.17 | c,i | ## | m
61-0166 | 2017-08-11 08:00 | EDT | 4.51 |  | 22.416 |  | 4.85 |  | 66.4 |  | 45620 |  | 29.59 |  | 7.66 |  | 1.2 | c,i | ## | m
61-0166 | 2017-08-11 08:15 | EDT | 4.624 |  | 22.445 |  | 4.91 |  | 67.2 |  | 45570 |  | 29.56 |  | 7.66 |  | 0.99 | c,i | ## | m
61-0166 | 2017-08-11 08:30 | EDT | 4.78 |  | 22.447 |  | 4.84 |  | 66.2 |  | 45570 |  | 29.56 |  | 7.65 |  | 0.94 | c,i | ## | m
61-0166 | 2017-08-11 08:45 | EDT | 4.934 |  | 22.444 |  | 4.76 |  | 65.1 |  | 45590 |  | 29.56 |  | 7.65 |  | 0.97 | c,i | ## | m
61-0166 | 2017-08-11 09:00 | EDT | 5.067 |  | 22.522 |  | 4.97 |  | 68.2 |  | 45630 |  | 29.6 |  | 7.67 |  | 1.05 | c,i | ## | m
61-0166 | 2017-08-11 09:15 | EDT | 5.186 |  | 22.572 |  | 5.16 |  | 70.8 |  | 45740 |  | 29.67 |  | 7.7 |  | 1.06 | c,i | ## | m
61-0166 | 2017-08-11 09:30 | EDT | 5.217 |  | 22.538 |  | 5.07 |  | 69.6 |  | 45780 |  | 29.71 |  | 7.69 |  | 1.01 | c,i | ## | m
61-0166 | 2017-08-11 09:45 | EDT | 5.266 |  | 22.527 |  | 5.08 |  | 69.7 |  | 45800 |  | 29.72 |  | 7.7 |  | 1.04 | c,i | ## | m
61-0166 | 2017-08-11 10:00 | EDT | 5.318 |  | 22.481 |  | 5.11 |  | 70.1 |  | 45840 |  | 29.75 |  | 7.7 |  | 1.07 | c,i | ## | m
61-0166 | 2017-08-11 10:15 | EDT | 5.33 |  | 22.44 |  | 5.07 |  | 69.4 |  | 45870 |  | 29.77 |  | 7.69 |  | 0.99 | c,i | ## | m
61-0166 | 2017-08-11 10:30 | EDT | 5.342 |  | 22.401 |  | 5.12 |  | 70.1 |  | 45900 |  | 29.79 |  | 7.7 |  | 1.1 | c,i | ## | m
61-0166 | 2017-08-11 10:45 | EDT | 5.354 |  | 22.338 |  | 5.04 |  | 68.9 |  | 45960 |  | 29.84 |  | 7.69 |  | 1.16 | c,i | ## | m
61-0166 | 2017-08-11 11:00 | EDT | 5.357 |  | 22.297 |  | 5.04 |  | 69 |  | 45990 |  | 29.86 |  | 7.69 |  | 1.11 | c,i | ## | m
61-0166 | 2017-08-11 11:15 | EDT | 5.376 |  | 22.256 |  | 5.05 |  | 69.1 |  | 46040 |  | 29.9 |  | 7.69 |  | 1.18 | c,i | ## | m
61-0166 | 2017-08-11 11:30 | EDT | 5.368 |  | 22.193 |  | 4.96 |  | 67.7 |  | 46080 |  | 29.93 |  | 7.68 |  | 0.95 | c,i | ## | m
61-0166 | 2017-08-11 11:45 | EDT | 5.337 |  | 22.169 |  | 4.98 |  | 68 |  | 46090 |  | 29.94 |  | 7.68 |  | 1.13 | c,i | ## | m
61-0166 | 2017-08-11 12:00 | EDT | 5.311 |  | 22.178 |  | 4.99 |  | 68.1 |  | 46090 |  | 29.94 |  | 7.68 |  | 1.23 | c,i | ## | m
61-0166 | 2017-08-11 12:15 | EDT | 5.293 |  | 22.198 |  | 4.95 |  | 67.6 |  | 46090 |  | 29.93 |  | 7.68 |  | 1.2 | c,i | ## | m
61-0166 | 2017-08-11 12:30 | EDT | 5.237 |  | 22.251 |  | 4.93 |  | 67.4 |  | 46020 |  | 29.88 |  | 7.68 |  | 1.21 | c,i | ## | m
61-0166 | 2017-08-11 12:45 | EDT | 5.171 |  | 22.297 |  | 4.94 |  | 67.6 |  | 45940 |  | 29.82 |  | 7.68 |  | 1.22 | c,i | ## | m
61-0166 | 2017-08-11 13:00 | EDT | 5.135 |  | 22.322 |  | 5.01 |  | 68.5 |  | 45890 |  | 29.79 |  | 7.68 |  | 1.32 | c,i | ## | m
61-0166 | 2017-08-11 13:15 | EDT | 5.09 |  | 22.331 |  | 5.05 |  | 69.1 |  | 45880 |  | 29.78 |  | 7.68 |  | 1.38 | c,i | ## | m
61-0166 | 2017-08-11 13:30 | EDT | 4.948 |  | 22.356 |  | 5.04 |  | 69 |  | 45860 |  | 29.76 |  | 7.68 |  | 1.34 | c,i | ## | m
61-0166 | 2017-08-11 13:45 | EDT | 4.921 |  | 22.385 |  | 5.08 |  | 69.5 |  | 45840 |  | 29.75 |  | 7.69 |  | 1.51 | c,i | ## | m
61-0166 | 2017-08-11 14:00 | EDT | 4.891 |  | 22.418 |  | 5.14 |  | 70.4 |  | 45820 |  | 29.73 |  | 7.69 |  | 1.64 | c,i | ## | m
61-0166 | 2017-08-11 14:15 | EDT | 4.829 |  | 22.441 |  | 5.08 |  | 69.6 |  | 45780 |  | 29.71 |  | 7.69 |  | 1.46 | c,i | ## | m
61-0166 | 2017-08-11 14:30 | EDT | 4.779 |  | 22.612 |  | 5.38 |  | 73.9 |  | 45630 |  | 29.59 |  | 7.71 |  | 1.9 | c,i | ## | m
61-0166 | 2017-08-11 14:45 | EDT | 4.683 |  | 22.617 |  | 5.34 |  | 73.3 |  | 45620 |  | 29.59 |  | 7.71 |  | 1.82 | c,i | ## | m
61-0166 | 2017-08-11 15:00 | EDT | 4.602 |  | 22.666 |  | 5.35 |  | 73.5 |  | 45570 |  | 29.55 |  | 7.71 |  | 1.91 | c,i | ## | m
61-0166 | 2017-08-11 15:15 | EDT | 4.491 |  | 22.7 |  | 5.32 |  | 73.1 |  | 45530 |  | 29.52 |  | 7.7 |  | 1.87 | c,i | ## | m
61-0166 | 2017-08-11 15:30 | EDT | 4.419 |  | 22.779 |  | 5.42 |  | 74.6 |  | 45450 |  | 29.46 |  | 7.71 |  | 1.93 | c,i | ## | m
61-0166 | 2017-08-11 15:45 | EDT | 4.331 |  | 22.881 |  | 5.57 |  | 76.7 |  | 45310 |  | 29.36 |  | 7.72 |  | 1.98 | c,i | ## | m
61-0166 | 2017-08-11 16:00 | EDT | 4.19 |  | 22.911 |  | 5.63 |  | 77.6 |  | 45250 |  | 29.31 |  | 7.72 |  | 2.13 | c,i | ## | m
61-0166 | 2017-08-11 16:15 | EDT | 4.182 |  | 22.744 |  | 5.19 |  | 71.4 |  | 45430 |  | 29.45 |  | 7.69 |  | 1.76 | c,i | ## | m
61-0166 | 2017-08-11 16:30 | EDT | 4.114 |  | 22.677 |  | 4.79 |  | 65.7 |  | 45470 |  | 29.48 |  | 7.66 |  | 1.4 | c,i | ## | m
61-0166 | 2017-08-11 16:45 | EDT | 4.048 |  | 22.696 |  | 4.91 |  | 67.5 |  | 45450 |  | 29.46 |  | 7.66 |  | 1.47 | c,i | ## | m
61-0166 | 2017-08-11 17:00 | EDT | 4.002 |  | 22.834 |  | 5.28 |  | 72.7 |  | 45180 |  | 29.27 |  | 7.68 |  | 1.78 | c,i | ## | m
61-0166 | 2017-08-11 17:15 | EDT | 4.013 |  | 22.934 |  | 5.5 |  | 75.7 |  | 44970 |  | 29.12 |  | 7.69 |  | 1.84 | c,i | ## | m
61-0166 | 2017-08-11 17:30 | EDT | 4.08 |  | 22.87 |  | 5.39 |  | 74.2 |  | 45100 |  | 29.2 |  | 7.69 |  | 1.67 | c,i | ## | m
61-0166 | 2017-08-11 17:45 | EDT | 4.181 |  | 22.902 |  | 5.44 |  | 75 |  | 45070 |  | 29.18 |  | 7.69 |  | 1.72 | c,i | ## | m
61-0166 | 2017-08-11 18:00 | EDT | 4.257 |  | 23.294 |  | 6.41 |  | 88.8 |  | 44570 |  | 28.82 |  | 7.74 |  | 2.98 | c,i | ## | m
61-0166 | 2017-08-11 18:15 | EDT | 4.382 |  | 22.996 |  | 5.68 |  | 78.3 |  | 44940 |  | 29.09 |  | 7.7 |  | 2.15 | c,i | ## | m
61-0166 | 2017-08-11 18:30 | EDT | 4.459 |  | 22.802 |  | 4.85 |  | 66.8 |  | 45350 |  | 29.39 |  | 7.66 |  | 1.69 | c,i | ## | m
61-0166 | 2017-08-11 18:45 | EDT | 4.453 |  | 22.764 |  | 4.68 |  | 64.3 |  | 45400 |  | 29.42 |  | 7.65 |  | 1.55 | c,i | ## | m
61-0166 | 2017-08-11 19:00 | EDT | 4.384 |  | 22.736 |  | 4.54 |  | 62.5 |  | 45390 |  | 29.42 |  | 7.63 |  | 1.38 | c,i | ## | m
61-0166 | 2017-08-11 19:15 | EDT | 4.397 |  | 22.785 |  | 4.94 |  | 68 |  | 45360 |  | 29.4 |  | 7.67 |  | 1.8 | c,i | ## | m
61-0166 | 2017-08-11 19:30 | EDT | 4.429 |  | 22.815 |  | 5.02 |  | 69 |  | 45340 |  | 29.38 |  | 7.67 |  | 2.4 | c,i | ## | m
61-0166 | 2017-08-11 19:45 | EDT | 4.473 |  | 22.827 |  | 5.1 |  | 70.2 |  | 45330 |  | 29.37 |  | 7.68 |  | 2.49 | c,i | ## | m
61-0166 | 2017-08-11 20:00 | EDT | 4.504 |  | 22.818 |  | 5.07 |  | 69.8 |  | 45340 |  | 29.38 |  | 7.68 |  | 2.72 | c,i | ## | m
61-0166 | 2017-08-11 20:15 | EDT | 4.551 |  | 22.681 |  | 4.55 |  | 62.5 |  | 45490 |  | 29.49 |  | 7.64 |  | 2.22 | c,i | ## | m
61-0166 | 2017-08-11 20:30 | EDT | 4.615 |  | 22.777 |  | 4.88 |  | 67.2 |  | 45390 |  | 29.42 |  | 7.66 |  | 3 | c,i | ## | m
61-0166 | 2017-08-11 20:45 | EDT | 4.669 |  | 22.84 |  | 5.23 |  | 72.1 |  | 45340 |  | 29.38 |  | 7.69 |  | 4.36 | c,i | ## | m
61-0166 | 2017-08-11 21:00 | EDT | 4.77 |  | 22.659 |  | 4.74 |  | 65.1 |  | 45520 |  | 29.52 |  | 7.65 |  | 2.76 | c,i | ## | m
61-0166 | 2017-08-11 21:15 | EDT | 4.839 |  | 22.564 |  | 4.22 |  | 57.9 |  | 45690 |  | 29.64 |  | 7.61 |  | 1.13 | c,i | ## | m
61-0166 | 2017-08-11 21:30 | EDT | 4.924 |  | 22.619 |  | 4.34 |  | 59.6 |  | 45570 |  | 29.55 |  | 7.62 |  | 1.75 | c,i | ## | m
61-0166 | 2017-08-11 21:45 | EDT | 5.049 |  | 22.676 |  | 4.45 |  | 61.2 |  | 45490 |  | 29.49 |  | 7.62 |  | 1.71 | c,i | ## | m
61-0166 | 2017-08-11 22:00 | EDT | 5.127 |  | 22.704 |  | 4.49 |  | 61.7 |  | 45440 |  | 29.46 |  | 7.62 |  | 1.63 | c,i | ## | m
61-0166 | 2017-08-11 22:15 | EDT | 5.189 |  | 22.654 |  | 4.25 |  | 58.3 |  | 45480 |  | 29.49 |  | 7.6 |  | 1.44 | c,i | ## | m
61-0166 | 2017-08-11 22:30 | EDT | 5.303 |  | 22.628 |  | 4.24 |  | 58.2 |  | 45480 |  | 29.49 |  | 7.6 |  | 1.72 | c,i | ## | m
61-0166 | 2017-08-11 22:45 | EDT | 5.346 |  | 22.676 |  | 4.39 |  | 60.3 |  | 45420 |  | 29.44 |  | 7.61 |  | 2.1 | c,i | ## | m
61-0166 | 2017-08-11 23:00 | EDT | 5.335 |  | 22.707 |  | 4.41 |  | 60.6 |  | 45430 |  | 29.45 |  | 7.61 |  | 1.88 | c,i | ## | m
61-0166 | 2017-08-11 23:15 | EDT | 5.351 |  | 22.762 |  | 4.55 |  | 62.6 |  | 45410 |  | 29.43 |  | 7.63 |  | 2.25 | c,i | ## | m
61-0166 | 2017-08-11 23:30 | EDT | 5.352 |  | 23.303 |  | 6.25 |  | 86.7 |  | 45050 |  | 29.17 |  | 7.79 |  | 3.4 | c,i | ## | m
61-0166 | 2017-08-11 23:45 | EDT | 5.32 |  | 23.487 |  | 6.91 |  | 96.2 |  | 44950 |  | 29.09 |  | 7.84 |  | 3.69 | c,i | ## | m
61-0166 | 2017-08-12 | EDT | 5.31 |  | 23.532 |  | 7.48 |  | 104 |  | 44910 |  | 29.06 |  | 7.89 |  | 3.85 | c,i | ## | m
61-0166 | 2017-08-12 00:15 | EDT | 5.3 |  | 22.602 |  | 3.95 |  | 54.2 |  | 45530 |  | 29.52 |  | 7.58 |  | 1.16 | c,i | ## | m
61-0166 | 2017-08-12 00:30 | EDT | 5.314 |  | 22.601 |  | 4.11 |  | 56.3 |  | 45510 |  | 29.51 |  | 7.59 |  | 1.13 | c,i | ## | m
61-0166 | 2017-08-12 00:45 | EDT | 5.303 |  | 22.542 |  | 4.1 |  | 56.3 |  | 45600 |  | 29.57 |  | 7.59 |  | 1.18 | c,i | ## | m
61-0166 | 2017-08-12 01:00 | EDT | 5.254 |  | 22.58 |  | 4.39 |  | 60.2 |  | 45580 |  | 29.56 |  | 7.61 |  | 1.57 | c,i | ## | m
61-0166 | 2017-08-12 01:15 | EDT | 5.185 |  | 22.629 |  | 4.51 |  | 62 |  | 45520 |  | 29.51 |  | 7.62 |  | 1.91 | c,i | ## | m
61-0166 | 2017-08-12 01:30 | EDT | 5.12 |  | 22.668 |  | 4.67 |  | 64.1 |  | 45440 |  | 29.46 |  | 7.63 |  | 2.05 | c,i | ## | m
61-0166 | 2017-08-12 01:45 | EDT | 5.049 |  | 22.75 |  | 4.81 |  | 66.2 |  | 45320 |  | 29.37 |  | 7.64 |  | 2.43 | c,i | ## | m
61-0166 | 2017-08-12 02:00 | EDT | 4.991 |  | 22.819 |  | 4.9 |  | 67.4 |  | 45210 |  | 29.28 |  | 7.64 |  | 1.95 | c,i | ## | m
61-0166 | 2017-08-12 02:15 | EDT | 4.911 |  | 22.838 |  | 4.91 |  | 67.5 |  | 45210 |  | 29.29 |  | 7.65 |  | 1.83 | c,i | ## | m
61-0166 | 2017-08-12 02:30 | EDT | 4.766 |  | 22.903 |  | 5.02 |  | 69.1 |  | 45060 |  | 29.18 |  | 7.65 |  | 2.07 | c,i | ## | m
61-0166 | 2017-08-12 02:45 | EDT | 4.694 |  | 22.92 |  | 5.02 |  | 69.2 |  | 45030 |  | 29.15 |  | 7.65 |  | 1.66 | c,i | ## | m
61-0166 | 2017-08-12 03:00 | EDT | 4.596 |  | 23.019 |  | 5.3 |  | 73.1 |  | 44920 |  | 29.07 |  | 7.67 |  | 2.03 | c,i | ## | m
61-0166 | 2017-08-12 03:15 | EDT | 4.48 |  | 23.08 |  | 5.38 |  | 74.2 |  | 44890 |  | 29.05 |  | 7.68 |  | 2.09 | c,i | ## | m
61-0166 | 2017-08-12 03:30 | EDT | 4.408 |  | 23.136 |  | 5.5 |  | 76 |  | 44870 |  | 29.04 |  | 7.7 |  | 2.2 | c,i | ## | m
61-0166 | 2017-08-12 03:45 | EDT | 4.299 |  | 23.21 |  | 5.7 |  | 78.8 |  | 44830 |  | 29.01 |  | 7.72 |  | 2.36 | c,i | ## | m
61-0166 | 2017-08-12 04:00 | EDT | 4.147 |  | 23.258 |  | 5.86 |  | 81.1 |  | 44800 |  | 28.99 |  | 7.73 |  | 2.5 | c,i | ## | m
61-0166 | 2017-08-12 04:15 | EDT | 3.974 |  | 23.225 |  | 5.66 |  | 78.4 |  | 44860 |  | 29.03 |  | 7.72 |  | 3.2 | c,i | ## | m
61-0166 | 2017-08-12 04:30 | EDT | 3.944 |  | 23.163 |  | 5.32 |  | 73.6 |  | 44900 |  | 29.06 |  | 7.7 |  | 4.79 | c,i | ## | m
61-0166 | 2017-08-12 04:45 | EDT | 3.898 |  | 23.03 |  | 4.86 |  | 67.1 |  | 44980 |  | 29.12 |  | 7.64 |  | 1.25 | c,i | ## | m
61-0166 | 2017-08-12 05:00 | EDT | 3.895 |  | 23.028 |  | 4.82 |  | 66.6 |  | 45020 |  | 29.15 |  | 7.64 |  | 1.34 | c,i | ## | m
61-0166 | 2017-08-12 05:15 | EDT | 3.932 |  | 23.044 |  | 4.95 |  | 68.3 |  | 45060 |  | 29.17 |  | 7.66 |  | 2 | c,i | ## | m
61-0166 | 2017-08-12 05:30 | EDT | 3.996 |  | 23.023 |  | 4.75 |  | 65.5 |  | 45080 |  | 29.19 |  | 7.64 |  | 1.23 | c,i | ## | m
61-0166 | 2017-08-12 05:45 | EDT | 4.091 |  | 23.031 |  | 4.74 |  | 65.4 |  | 45060 |  | 29.17 |  | 7.64 |  | 1.01 | c,i | ## | m
61-0166 | 2017-08-12 06:00 | EDT | 4.224 |  | 23.007 |  | 4.6 |  | 63.5 |  | 45060 |  | 29.18 |  | 7.62 |  | 0.9 | c,i | ## | m
61-0166 | 2017-08-12 06:15 | EDT | 4.183 |  | 22.995 |  | 4.54 |  | 62.7 |  | 45050 |  | 29.17 |  | 7.62 |  | 0.86 | c,i | ## | m
61-0166 | 2017-08-12 06:30 | EDT | 4.227 |  | 22.999 |  | 4.55 |  | 62.8 |  | 45030 |  | 29.15 |  | 7.62 |  | 0.86 | c,i | ## | m
61-0166 | 2017-08-12 06:45 | EDT | 4.212 |  | 23.024 |  | 4.63 |  | 63.9 |  | 45020 |  | 29.15 |  | 7.62 |  | 0.97 | c,i | ## | m
61-0166 | 2017-08-12 07:00 | EDT | 4.208 |  | 23.01 |  | 4.64 |  | 64 |  | 45010 |  | 29.14 |  | 7.62 |  | 0.97 | c,i | ## | m
61-0166 | 2017-08-12 07:15 | EDT | 4.289 |  | 23.036 |  | 4.72 |  | 65.1 |  | 44990 |  | 29.12 |  | 7.63 |  | 0.96 | c,i | ## | m
61-0166 | 2017-08-12 07:30 | EDT | 4.321 |  | 23.04 |  | 4.82 |  | 66.5 |  | 44980 |  | 29.12 |  | 7.64 |  | 1.02 | c,i | ## | m
61-0166 | 2017-08-12 07:45 | EDT | 4.348 |  | 23.015 |  | 4.98 |  | 68.6 |  | 44920 |  | 29.08 |  | 7.65 |  | 0.99 | c,i | ## | m
61-0166 | 2017-08-12 08:00 | EDT | 4.407 |  | 22.442 |  | 4.85 |  | 66.5 |  | 45720 |  | 29.66 |  | 7.65 |  | 1.04 | c,i | ## | m
61-0166 | 2017-08-12 08:15 | EDT | 4.471 |  | 22.296 |  | 4.82 |  | 65.9 |  | 45920 |  | 29.81 |  | 7.65 |  | 0.93 | c,i | ## | m
61-0166 | 2017-08-12 08:30 | EDT | 4.525 |  | 22.3 |  | 4.73 |  | 64.6 |  | 45930 |  | 29.81 |  | 7.64 |  | 0.66 | c,i | ## | m
61-0166 | 2017-08-12 08:45 | EDT | 4.612 |  | 22.294 |  | 4.66 |  | 63.7 |  | 45930 |  | 29.82 |  | 7.64 |  | 0.62 | c,i | ## | m
61-0166 | 2017-08-12 09:00 | EDT | 4.782 |  | 22.282 |  | 4.47 |  | 61.1 |  | 45970 |  | 29.85 |  | 7.62 |  | 0.61 | c,i | ## | m
61-0166 | 2017-08-12 09:15 | EDT | 4.898 |  | 22.259 |  | 4.44 |  | 60.7 |  | 46060 |  | 29.91 |  | 7.63 |  | 0.59 | c,i | ## | m
61-0166 | 2017-08-12 09:30 | EDT | 5.022 |  | 22.279 |  | 4.27 |  | 58.4 |  | 46040 |  | 29.9 |  | 7.61 |  | 0.53 | c,i | ## | m
61-0166 | 2017-08-12 09:45 | EDT | 5.138 |  | 22.303 |  | 4.14 |  | 56.6 |  | 46020 |  | 29.88 |  | 7.6 |  | 0.56 | c,i | ## | m
61-0166 | 2017-08-12 10:00 | EDT | 5.206 |  | 22.288 |  | 4.2 |  | 57.4 |  | 46040 |  | 29.89 |  | 7.61 |  | 0.59 | c,i | ## | m
61-0166 | 2017-08-12 10:15 | EDT | 5.239 |  | 22.268 |  | 4.31 |  | 59 |  | 46060 |  | 29.91 |  | 7.62 |  | 0.61 | c,i | ## | m
61-0166 | 2017-08-12 10:30 | EDT | 5.284 |  | 22.248 |  | 4.28 |  | 58.5 |  | 46090 |  | 29.94 |  | 7.62 |  | 0.54 | c,i | ## | m
61-0166 | 2017-08-12 10:45 | EDT | 5.322 |  | 22.252 |  | 4.47 |  | 61.1 |  | 46110 |  | 29.95 |  | 7.64 |  | 0.62 | c,i | ## | m
61-0166 | 2017-08-12 11:00 | EDT | 5.347 |  | 22.236 |  | 4.76 |  | 65 |  | 46140 |  | 29.97 |  | 7.66 |  | 0.69 | c,i | ## | m
61-0166 | 2017-08-12 11:15 | EDT | 5.35 |  | 22.204 |  | 5.06 |  | 69.2 |  | 46180 |  | 30 |  | 7.69 |  | 0.76 | c,i | ## | m
61-0166 | 2017-08-12 11:30 | EDT | 5.344 |  | 22.151 |  | 4.99 |  | 68.1 |  | 46210 |  | 30.02 |  | 7.68 |  | 0.78 | c,i | ## | m
61-0166 | 2017-08-12 11:45 | EDT | 5.326 |  | 22.093 |  | 4.94 |  | 67.4 |  | 46260 |  | 30.06 |  | 7.68 |  | 0.72 | c,i | ## | m
61-0166 | 2017-08-12 12:00 | EDT | 5.358 |  | 22.056 |  | 4.89 |  | 66.7 |  | 46290 |  | 30.08 |  | 7.68 |  | 0.69 | c,i | ## | m
61-0166 | 2017-08-12 12:15 | EDT | 5.357 |  | 22.034 |  | 4.88 |  | 66.6 |  | 46320 |  | 30.1 |  | 7.67 |  | 0.71 | c,i | ## | m
61-0166 | 2017-08-12 12:30 | EDT | 5.327 |  | 22.223 |  | 5.17 |  | 70.7 |  | 46140 |  | 29.97 |  | 7.7 |  | 1.14 | c,i | ## | m
61-0166 | 2017-08-12 12:45 | EDT | 5.318 |  | 22.046 |  | 4.79 |  | 65.3 |  | 46310 |  | 30.1 |  | 7.66 |  | 0.59 | c,i | ## | m
61-0166 | 2017-08-12 13:00 | EDT | 5.269 |  | 22.054 |  | 4.73 |  | 64.4 |  | 46300 |  | 30.09 |  | 7.66 |  | 0.55 | c,i | ## | m
61-0166 | 2017-08-12 13:15 | EDT | 5.234 |  | 22.07 |  | 4.74 |  | 64.7 |  | 46280 |  | 30.08 |  | 7.66 |  | 0.66 | c,i | ## | m
61-0166 | 2017-08-12 13:30 | EDT | 5.179 |  | 22.146 |  | 4.85 |  | 66.2 |  | 46210 |  | 30.02 |  | 7.67 |  | 0.74 | c,i | ## | m
61-0166 | 2017-08-12 13:45 | EDT | 5.096 |  | 22.164 |  | 4.8 |  | 65.6 |  | 46200 |  | 30.02 |  | 7.67 |  | 0.77 | c,i | ## | m
61-0166 | 2017-08-12 14:00 | EDT | 5.09 |  | 22.193 |  | 4.79 |  | 65.5 |  | 46190 |  | 30 |  | 7.67 |  | 0.67 | c,i | ## | m
61-0166 | 2017-08-12 14:15 | EDT | 5.001 |  | 22.21 |  | 4.6 |  | 62.8 |  | 46150 |  | 29.98 |  | 7.65 |  | 0.53 | c,i | ## | m
61-0166 | 2017-08-12 14:30 | EDT | 4.911 |  | 22.203 |  | 4.82 |  | 65.8 |  | 46120 |  | 29.95 |  | 7.66 |  | 0.69 | c,i | ## | m
61-0166 | 2017-08-12 14:45 | EDT | 4.851 |  | 22.206 |  | 4.9 |  | 67 |  | 46120 |  | 29.95 |  | 7.67 |  | 0.79 | c,i | ## | m
61-0166 | 2017-08-12 15:00 | EDT | 4.796 |  | 22.225 |  | 4.91 |  | 67.1 |  | 46090 |  | 29.93 |  | 7.67 |  | 0.79 | c,i | ## | m
61-0166 | 2017-08-12 15:15 | EDT | 4.743 |  | 22.306 |  | 4.98 |  | 68.1 |  | 45990 |  | 29.86 |  | 7.68 |  | 0.99 | c,i | ## | m
61-0166 | 2017-08-12 15:30 | EDT | 4.647 |  | 22.407 |  | 4.99 |  | 68.3 |  | 45880 |  | 29.78 |  | 7.68 |  | 1.07 | c,i | ## | m
61-0166 | 2017-08-12 15:45 | EDT | 4.535 |  | 22.396 |  | 4.91 |  | 67.2 |  | 45900 |  | 29.8 |  | 7.67 |  | 0.98 | c,i | ## | m
61-0166 | 2017-08-12 16:00 | EDT | 4.462 |  | 22.423 |  | 4.84 |  | 66.3 |  | 45850 |  | 29.76 |  | 7.66 |  | 0.98 | c,i | ## | m
61-0166 | 2017-08-12 16:15 | EDT | 4.371 |  | 22.398 |  | 4.75 |  | 65 |  | 45870 |  | 29.77 |  | 7.65 |  | 0.94 | c,i | ## | m
61-0166 | 2017-08-12 16:30 | EDT | 4.273 |  | 22.492 |  | 4.76 |  | 65.2 |  | 45720 |  | 29.66 |  | 7.65 |  | 0.97 | c,i | ## | m
61-0166 | 2017-08-12 16:45 | EDT | 4.162 |  | 22.414 |  | 4.52 |  | 61.9 |  | 45830 |  | 29.74 |  | 7.63 |  | 0.95 | c,i | ## | m
61-0166 | 2017-08-12 17:00 | EDT | 4.034 |  | 22.324 |  | 4.18 |  | 57.2 |  | 45920 |  | 29.81 |  | 7.6 |  | 0.65 | c,i | ## | m
61-0166 | 2017-08-12 17:15 | EDT | 3.994 |  | 22.479 |  | 4.38 |  | 60 |  | 45740 |  | 29.68 |  | 7.62 |  | 1.04 | c,i | ## | m
61-0166 | 2017-08-12 17:30 | EDT | 3.994 |  | 22.644 |  | 4.76 |  | 65.4 |  | 45540 |  | 29.53 |  | 7.65 |  | 1.09 | c,i | ## | m
61-0166 | 2017-08-12 17:45 | EDT | 4.035 |  | 22.701 |  | 4.98 |  | 68.4 |  | 45420 |  | 29.44 |  | 7.66 |  | 1.04 | c,i | ## | m
61-0166 | 2017-08-12 18:00 | EDT | 4.159 |  | 22.745 |  | 5.02 |  | 69 |  | 45360 |  | 29.39 |  | 7.66 |  | 1.13 | c,i | ## | m
61-0166 | 2017-08-12 18:15 | EDT | 4.226 |  | 22.523 |  | 4.28 |  | 58.7 |  | 45650 |  | 29.61 |  | 7.6 |  | 0.96 | c,i | ## | m
61-0166 | 2017-08-12 18:30 | EDT | 4.343 |  | 22.394 |  | 3.84 |  | 52.6 |  | 45820 |  | 29.74 |  | 7.57 |  | 0.63 | c,i | ## | m
61-0166 | 2017-08-12 18:45 | EDT | 4.411 |  | 22.39 |  | 3.7 |  | 50.6 |  | 45830 |  | 29.74 |  | 7.56 |  | 0.53 | c,i | ## | m
61-0166 | 2017-08-12 19:00 | EDT | 4.41 |  | 22.467 |  | 3.79 |  | 52 |  | 45750 |  | 29.69 |  | 7.56 |  | 0.71 | c,i | ## | m
61-0166 | 2017-08-12 19:15 | EDT | 4.37 |  | 22.475 |  | 3.78 |  | 51.8 |  | 45740 |  | 29.68 |  | 7.56 |  | 0.75 | c,i | ## | m
61-0166 | 2017-08-12 19:30 | EDT | 4.367 |  | 22.465 |  | 3.77 |  | 51.6 |  | 45750 |  | 29.68 |  | 7.56 |  | 0.79 | c,i | ## | m
61-0166 | 2017-08-12 19:45 | EDT | 4.378 |  | 22.448 |  | 3.77 |  | 51.6 |  | 45760 |  | 29.69 |  | 7.56 |  | 0.82 | c,i | ## | m
61-0166 | 2017-08-12 20:00 | EDT | 4.389 |  | 22.515 |  | 3.98 |  | 54.6 |  | 45680 |  | 29.63 |  | 7.58 |  | 0.96 | c,i | ## | m
61-0166 | 2017-08-12 20:15 | EDT | 4.413 |  | 22.421 |  | 3.83 |  | 52.4 |  | 45770 |  | 29.7 |  | 7.57 |  | 0.59 | c,i | ## | m
61-0166 | 2017-08-12 20:30 | EDT | 4.448 |  | 22.392 |  | 4.26 |  | 58.3 |  | 45840 |  | 29.75 |  | 7.6 |  | 0.64 | c,i | ## | m
61-0166 | 2017-08-12 20:45 | EDT | 4.458 |  | 22.452 |  | 4.2 |  | 57.6 |  | 45730 |  | 29.67 |  | 7.6 |  | 0.88 | c,i | ## | m
61-0166 | 2017-08-12 21:00 | EDT | 4.475 |  | 22.39 |  | 4.44 |  | 60.8 |  | 45830 |  | 29.74 |  | 7.62 |  | 1.41 | c,i | ## | m
61-0166 | 2017-08-12 21:15 | EDT | 4.495 |  | 22.345 |  | 4.77 |  | 65.3 |  | 45890 |  | 29.79 |  | 7.65 |  | 1.98 | c,i | ## | m
61-0166 | 2017-08-12 21:30 | EDT | 4.548 |  | 22.287 |  | 4.55 |  | 62.2 |  | 45990 |  | 29.86 |  | 7.64 |  | 1.28 | c,i | ## | m
61-0166 | 2017-08-12 21:45 | EDT | 4.622 |  | 22.276 |  | 4.46 |  | 61 |  | 46030 |  | 29.89 |  | 7.63 |  | 1.12 | c,i | ## | m
61-0166 | 2017-08-12 22:00 | EDT | 4.806 |  | 22.286 |  | 4.69 |  | 64.1 |  | 46000 |  | 29.86 |  | 7.64 |  | 1.49 | c,i | ## | m
61-0166 | 2017-08-12 22:15 | EDT | 4.938 |  | 22.202 |  | 4.52 |  | 61.8 |  | 46150 |  | 29.98 |  | 7.64 |  | 0.97 | c,i | ## | m
61-0166 | 2017-08-12 22:30 | EDT | 5.024 |  | 22.217 |  | 4.64 |  | 63.4 |  | 46120 |  | 29.96 |  | 7.65 |  | 1.11 | c,i | ## | m
61-0166 | 2017-08-12 22:45 | EDT | 5.041 |  | 22.218 |  | 4.64 |  | 63.5 |  | 46100 |  | 29.94 |  | 7.64 |  | 1.04 | c,i | ## | m
61-0166 | 2017-08-12 23:00 | EDT | 5.124 |  | 22.192 |  | 4.58 |  | 62.5 |  | 46140 |  | 29.97 |  | 7.64 |  | 0.93 | c,i | ## | m
61-0166 | 2017-08-12 23:15 | EDT | 5.198 |  | 22.195 |  | 4.63 |  | 63.2 |  | 46140 |  | 29.97 |  | 7.64 |  | 1 | c,i | ## | m
61-0166 | 2017-08-12 23:30 | EDT | 5.21 |  | 22.206 |  | 4.67 |  | 63.8 |  | 46130 |  | 29.96 |  | 7.65 |  | 1.19 | c,i | ## | m
61-0166 | 2017-08-12 23:45 | EDT | 5.259 |  | 22.232 |  | 4.75 |  | 64.9 |  | 46110 |  | 29.95 |  | 7.66 |  | 1.54 | c,i | ## | m
61-0166 | 2017-08-13 | EDT | 5.27 |  | 22.258 |  | 4.81 |  | 65.7 |  | 46100 |  | 29.94 |  | 7.66 |  | 1.93 | c,i | ## | m
61-0166 | 2017-08-13 00:15 | EDT | 5.293 |  | 22.29 |  | 4.89 |  | 66.9 |  | 46080 |  | 29.93 |  | 7.67 |  | 2.42 | c,i | ## | m
61-0166 | 2017-08-13 00:30 | EDT | 5.275 |  | 22.337 |  | 5.04 |  | 69 |  | 46040 |  | 29.9 |  | 7.68 |  | 3.16 | c,i | ## | m
61-0166 | 2017-08-13 00:45 | EDT | 5.299 |  | 22.34 |  | 4.95 |  | 67.7 |  | 46020 |  | 29.88 |  | 7.67 |  | 2.64 | c,i | ## | m
61-0166 | 2017-08-13 01:00 | EDT | 5.294 |  | 22.366 |  | 4.85 |  | 66.4 |  | 45970 |  | 29.85 |  | 7.66 |  | 1.27 | c,i | ## | m
61-0166 | 2017-08-13 01:15 | EDT | 5.278 |  | 22.349 |  | 4.63 |  | 63.4 |  | 45970 |  | 29.85 |  | 7.64 |  | 0.93 | c,i | ## | m
61-0166 | 2017-08-13 01:30 | EDT | 5.273 |  | 22.341 |  | 4.43 |  | 60.6 |  | 45930 |  | 29.82 |  | 7.62 |  | 0.73 | c,i | ## | m
61-0166 | 2017-08-13 01:45 | EDT | 5.205 |  | 22.283 |  | 4.44 |  | 60.7 |  | 45930 |  | 29.82 |  | 7.62 |  | 1.02 | c,i | ## | m
61-0166 | 2017-08-13 02:00 | EDT | 5.186 |  | 22.36 |  | 4.59 |  | 62.8 |  | 45800 |  | 29.72 |  | 7.63 |  | 1.19 | c,i | ## | m
61-0166 | 2017-08-13 02:15 | EDT | 5.141 |  | 22.451 |  | 4.73 |  | 64.8 |  | 45670 |  | 29.62 |  | 7.64 |  | 1.4 | c,i | ## | m
61-0166 | 2017-08-13 02:30 | EDT | 5.009 |  | 22.513 |  | 4.69 |  | 64.3 |  | 45600 |  | 29.58 |  | 7.63 |  | 1.59 | c,i | ## | m
61-0166 | 2017-08-13 02:45 | EDT | 4.948 |  | 22.509 |  | 4.43 |  | 60.7 |  | 45610 |  | 29.58 |  | 7.61 |  | 1.25 | c,i | ## | m
61-0166 | 2017-08-13 03:00 | EDT | 4.884 |  | 22.502 |  | 4.31 |  | 59 |  | 45620 |  | 29.59 |  | 7.6 |  | 0.91 | c,i | ## | m
61-0166 | 2017-08-13 03:15 | EDT | 4.819 |  | 22.553 |  | 4.39 |  | 60.3 |  | 45530 |  | 29.52 |  | 7.61 |  | 1.01 | c,i | ## | m
61-0166 | 2017-08-13 03:30 | EDT | 4.718 |  | 22.645 |  | 4.6 |  | 63.2 |  | 45400 |  | 29.43 |  | 7.62 |  | 1.3 | c,i | ## | m
61-0166 | 2017-08-13 03:45 | EDT | 4.597 |  | 22.776 |  | 4.88 |  | 67.1 |  | 45250 |  | 29.32 |  | 7.65 |  | 1.54 | c,i | ## | m
61-0166 | 2017-08-13 04:00 | EDT | 4.498 |  | 22.791 |  | 4.9 |  | 67.3 |  | 45230 |  | 29.3 |  | 7.65 |  | 1.48 | c,i | ## | m
61-0166 | 2017-08-13 04:15 | EDT | 4.383 |  | 22.855 |  | 5.04 |  | 69.4 |  | 45150 |  | 29.24 |  | 7.66 |  | 1.83 | c,i | ## | m
61-0166 | 2017-08-13 04:30 | EDT | 4.266 |  | 22.871 |  | 5.04 |  | 69.4 |  | 45100 |  | 29.21 |  | 7.66 |  | 1.67 | c,i | ## | m
61-0166 | 2017-08-13 04:45 | EDT | 4.183 |  | 22.876 |  | 5.07 |  | 69.8 |  | 45070 |  | 29.18 |  | 7.66 |  | 2.05 | c,i | ## | m
61-0166 | 2017-08-13 05:00 | EDT | 4.106 |  | 22.869 |  | 5.15 |  | 70.9 |  | 44960 |  | 29.11 |  | 7.66 |  | 1.89 | c,i | ## | m
61-0166 | 2017-08-13 05:15 | EDT | 3.972 |  | 22.886 |  | 5.27 |  | 72.5 |  | 44870 |  | 29.04 |  | 7.66 |  | 1.48 | c,i | ## | m
61-0166 | 2017-08-13 05:30 | EDT | 3.9 |  | 22.839 |  | 5.08 |  | 69.8 |  | 44960 |  | 29.11 |  | 7.65 |  | 2.2 | c,i | ## | m
61-0166 | 2017-08-13 05:45 | EDT | 3.869 |  | 22.848 |  | 5.11 |  | 70.2 |  | 44920 |  | 29.08 |  | 7.64 |  | 1.71 | c,i | ## | m
61-0166 | 2017-08-13 06:00 | EDT | 3.933 |  | 22.793 |  | 4.76 |  | 65.4 |  | 45130 |  | 29.23 |  | 7.62 |  | 0.81 | c,i | ## | m
61-0166 | 2017-08-13 06:15 | EDT | 3.995 |  | 22.813 |  | 4.74 |  | 65.2 |  | 45100 |  | 29.21 |  | 7.62 |  | 0.82 | c,i | ## | m
61-0166 | 2017-08-13 06:30 | EDT | 4.108 |  | 22.763 |  | 4.43 |  | 60.9 |  | 45180 |  | 29.27 |  | 7.6 |  | 0.67 | c,i | ## | m
61-0166 | 2017-08-13 06:45 | EDT | 4.272 |  | 22.762 |  | 4.34 |  | 59.6 |  | 45190 |  | 29.27 |  | 7.59 |  | 0.59 | c,i | ## | m
61-0166 | 2017-08-13 07:00 | EDT | 4.367 |  | 22.789 |  | 4.41 |  | 60.7 |  | 45130 |  | 29.23 |  | 7.6 |  | 0.6 | c,i | ## | m
61-0166 | 2017-08-13 07:15 | EDT | 4.434 |  | 22.762 |  | 4.27 |  | 58.6 |  | 45160 |  | 29.25 |  | 7.58 |  | 0.51 | c,i | ## | m
61-0166 | 2017-08-13 07:30 | EDT | 4.445 |  | 22.748 |  | 4.18 |  | 57.4 |  | 45190 |  | 29.27 |  | 7.58 |  | 0.48 | c,i | ## | m
61-0166 | 2017-08-13 07:45 | EDT | 4.416 |  | 22.805 |  | 4.4 |  | 60.5 |  | 45110 |  | 29.22 |  | 7.6 |  | 0.61 | c,i | ## | m
61-0166 | 2017-08-13 08:00 | EDT | 4.406 |  | 22.834 |  | 4.54 |  | 62.5 |  | 45070 |  | 29.19 |  | 7.61 |  | 0.63 | c,i | ## | m
61-0166 | 2017-08-13 08:15 | EDT | 4.424 |  | 22.871 |  | 4.61 |  | 63.4 |  | 45030 |  | 29.15 |  | 7.61 |  | 0.72 | c,i | ## | m
61-0166 | 2017-08-13 08:30 | EDT | 4.423 |  | 22.87 |  | 4.63 |  | 63.6 |  | 45030 |  | 29.16 |  | 7.61 |  | 0.74 | c,i | ## | m
61-0166 | 2017-08-13 08:45 | EDT | 4.453 |  | 22.901 |  | 4.81 |  | 66.2 |  | 44980 |  | 29.12 |  | 7.63 |  | 0.68 | c,i | ## | m
61-0166 | 2017-08-13 09:00 | EDT | 4.52 |  | 22.945 |  | 5.19 |  | 71.5 |  | 44880 |  | 29.05 |  | 7.66 |  | 0.74 | c,i | ## | m
61-0166 | 2017-08-13 09:15 | EDT | 4.571 |  | 22.895 |  | 4.85 |  | 66.8 |  | 44970 |  | 29.11 |  | 7.63 |  | 0.64 | c,i | ## | m
61-0166 | 2017-08-13 09:30 | EDT | 4.61 |  | 22.798 |  | 4.46 |  | 61.4 |  | 45120 |  | 29.22 |  | 7.6 |  | 0.54 | c,i | ## | m
61-0166 | 2017-08-13 09:45 | EDT | 4.699 |  | 22.789 |  | 4.36 |  | 60 |  | 45150 |  | 29.24 |  | 7.6 |  | 0.45 | c,i | ## | m
61-0166 | 2017-08-13 10:00 | EDT | 4.789 |  | 22.779 |  | 4.34 |  | 59.7 |  | 45180 |  | 29.27 |  | 7.6 |  | 0.42 | c,i | ## | m
61-0166 | 2017-08-13 10:15 | EDT | 4.86 |  | 22.724 |  | 4.23 |  | 58.1 |  | 45270 |  | 29.33 |  | 7.59 |  | 0.4 | c,i | ## | m
61-0166 | 2017-08-13 10:30 | EDT | 4.96 |  | 22.629 |  | 4.12 |  | 56.6 |  | 45570 |  | 29.55 |  | 7.58 |  | 0.36 | c,i | ## | m
61-0166 | 2017-08-13 10:45 | EDT | 5.045 |  | 22.585 |  | 3.99 |  | 54.7 |  | 45600 |  | 29.58 |  | 7.57 |  | 0.36 | c,i | ## | m
61-0166 | 2017-08-13 11:00 | EDT | 5.087 |  | 22.656 |  | 4.11 |  | 56.5 |  | 45460 |  | 29.47 |  | 7.58 |  | 0.41 | c,i | ## | m
61-0166 | 2017-08-13 11:15 | EDT | 5.149 |  | 22.614 |  | 3.88 |  | 53.2 |  | 45500 |  | 29.5 |  | 7.56 |  | 0.36 | c,i | ## | m
61-0166 | 2017-08-13 11:30 | EDT | 5.206 |  | 22.605 |  | 3.96 |  | 54.4 |  | 45510 |  | 29.51 |  | 7.57 |  | 0.37 | c,i | ## | m
61-0166 | 2017-08-13 11:45 | EDT | 5.219 |  | 22.592 |  | 4.03 |  | 55.3 |  | 45560 |  | 29.54 |  | 7.57 |  | 0.37 | c,i | ## | m
61-0166 | 2017-08-13 12:00 | EDT | 5.251 |  | 22.574 |  | 4.06 |  | 55.8 |  | 45610 |  | 29.58 |  | 7.58 |  | 0.38 | c,i | ## | m
61-0166 | 2017-08-13 12:15 | EDT | 5.268 |  | 22.576 |  | 4.23 |  | 58.1 |  | 45640 |  | 29.61 |  | 7.6 |  | 0.45 | c,i | ## | m
61-0166 | 2017-08-13 12:30 | EDT | 5.271 |  | 22.567 |  | 4.47 |  | 61.4 |  | 45640 |  | 29.6 |  | 7.62 |  | 0.52 | c,i | ## | m
61-0166 | 2017-08-13 12:45 | EDT | 5.299 |  | 22.566 |  | 4.65 |  | 63.9 |  | 45650 |  | 29.61 |  | 7.63 |  | 0.55 | c,i | ## | m
61-0166 | 2017-08-13 13:00 | EDT | 5.299 |  | 22.583 |  | 4.78 |  | 65.6 |  | 45610 |  | 29.58 |  | 7.64 |  | 0.63 | c,i | ## | m
61-0166 | 2017-08-13 13:15 | EDT | 5.309 |  | 22.588 |  | 4.65 |  | 63.9 |  | 45660 |  | 29.61 |  | 7.63 |  | 0.57 | c,i | ## | m
61-0166 | 2017-08-13 13:30 | EDT | 5.276 |  | 22.594 |  | 4.48 |  | 61.6 |  | 45660 |  | 29.62 |  | 7.62 |  | 0.48 | c,i | ## | m
61-0166 | 2017-08-13 13:45 | EDT | 5.231 |  | 22.609 |  | 4.5 |  | 61.7 |  | 45610 |  | 29.58 |  | 7.62 |  | 0.49 | c,i | ## | m
61-0166 | 2017-08-13 14:00 | EDT | 5.227 |  | 22.63 |  | 4.18 |  | 57.5 |  | 45580 |  | 29.56 |  | 7.59 |  | 0.39 | c,i | ## | m
61-0166 | 2017-08-13 14:15 | EDT | 5.178 |  | 22.648 |  | 4.14 |  | 56.9 |  | 45520 |  | 29.51 |  | 7.58 |  | 0.43 | c,i | ## | m
61-0166 | 2017-08-13 14:30 | EDT | 5.124 |  | 22.697 |  | 4.44 |  | 61 |  | 45410 |  | 29.43 |  | 7.61 |  | 0.55 | c,i | ## | m
61-0166 | 2017-08-13 14:45 | EDT | 5.081 |  | 22.752 |  | 4.54 |  | 62.5 |  | 45360 |  | 29.4 |  | 7.62 |  | 0.63 | c,i | ## | m
61-0166 | 2017-08-13 15:00 | EDT | 5.028 |  | 22.865 |  | 4.84 |  | 66.7 |  | 45220 |  | 29.29 |  | 7.64 |  | 0.87 | c,i | ## | m
61-0166 | 2017-08-13 15:15 | EDT | 4.938 |  | 22.923 |  | 5.01 |  | 69.1 |  | 45120 |  | 29.22 |  | 7.65 |  | 0.96 | c,i | ## | m
61-0166 | 2017-08-13 15:30 | EDT | 4.869 |  | 22.983 |  | 5.25 |  | 72.4 |  | 45030 |  | 29.16 |  | 7.67 |  | 1.06 | c,i | ## | m
61-0166 | 2017-08-13 15:45 | EDT | 4.907 |  | 22.984 |  | 5.23 |  | 72.2 |  | 45050 |  | 29.17 |  | 7.67 |  | 0.95 | c,i | ## | m
61-0166 | 2017-08-13 16:00 | EDT | 4.735 |  | 23.082 |  | 5.36 |  | 74 |  | 45020 |  | 29.15 |  | 7.68 |  | 0.96 | c,i | ## | m
61-0166 | 2017-08-13 16:15 | EDT | 4.682 |  | 23.099 |  | 5.43 |  | 75.1 |  | 45020 |  | 29.15 |  | 7.69 |  | 1.04 | c,i | ## | m
61-0166 | 2017-08-13 16:30 | EDT | 4.507 |  | 23.181 |  | 5.61 |  | 77.6 |  | 44950 |  | 29.1 |  | 7.7 |  | 1.15 | c,i | ## | m
61-0166 | 2017-08-13 16:45 | EDT | 4.459 |  | 23.202 |  | 5.61 |  | 77.6 |  | 44930 |  | 29.08 |  | 7.7 |  | 1.14 | c,i | ## | m
61-0166 | 2017-08-13 17:00 | EDT | 4.33 |  | 23.355 |  | 6 |  | 83.2 |  | 44830 |  | 29.01 |  | 7.73 |  | 1.52 | c,i | ## | m
61-0166 | 2017-08-13 17:15 | EDT | 4.219 |  | 23.363 |  | 6.06 |  | 84.1 |  | 44820 |  | 29 |  | 7.73 |  | 1.55 | c,i | ## | m
61-0166 | 2017-08-13 17:30 | EDT | 4.16 |  | 23.383 |  | 6.12 |  | 84.9 |  | 44810 |  | 28.99 |  | 7.73 |  | 1.54 | c,i | ## | m
61-0166 | 2017-08-13 17:45 | EDT | 4.115 |  | 23.4 |  | 6.15 |  | 85.3 |  | 44800 |  | 28.99 |  | 7.74 |  | 1.68 | c,i | ## | m
61-0166 | 2017-08-13 18:00 | EDT | 4.028 |  | 23.392 |  | 6.14 |  | 85.2 |  | 44810 |  | 28.99 |  | 7.73 |  | 1.55 | c,i | ## | m
61-0166 | 2017-08-13 18:15 | EDT | 3.952 |  | 23.383 |  | 6.11 |  | 84.8 |  | 44810 |  | 28.99 |  | 7.73 |  | 1.49 | c,i | ## | m
61-0166 | 2017-08-13 18:30 | EDT | 3.981 |  | 23.365 |  | 6.02 |  | 83.6 |  | 44820 |  | 29 |  | 7.72 |  | 1.23 | c,i | ## | m
61-0166 | 2017-08-13 18:45 | EDT | 4.064 |  | 23.324 |  | 5.89 |  | 81.6 |  | 44850 |  | 29.02 |  | 7.72 |  | 1.29 | c,i | ## | m
61-0166 | 2017-08-13 19:00 | EDT | 4.198 |  | 23.118 |  | 4.89 |  | 67.6 |  | 45000 |  | 29.13 |  | 7.64 |  | 0.88 | c,i | ## | m
61-0166 | 2017-08-13 19:15 | EDT | 4.167 |  | 23.223 |  | 5.65 |  | 78.2 |  | 44920 |  | 29.07 |  | 7.69 |  | 1.36 | c,i | ## | m
61-0166 | 2017-08-13 19:30 | EDT | 4.226 |  | 23.187 |  | 5.26 |  | 72.8 |  | 44930 |  | 29.08 |  | 7.66 |  | 1.06 | c,i | ## | m
61-0166 | 2017-08-13 19:45 | EDT | 4.263 |  | 23.142 |  | 5.09 |  | 70.4 |  | 44950 |  | 29.1 |  | 7.65 |  | 0.87 | c,i | ## | m
61-0166 | 2017-08-13 20:00 | EDT | 4.247 |  | 22.965 |  | 4.03 |  | 55.5 |  | 45180 |  | 29.27 |  | 7.57 |  | 0.69 | c,i | ## | m
61-0166 | 2017-08-13 20:15 | EDT | 4.266 |  | 22.898 |  | 3.86 |  | 53.1 |  | 45270 |  | 29.33 |  | 7.55 |  | 0.73 | c,i | ## | m
61-0166 | 2017-08-13 20:30 | EDT | 4.281 |  | 22.839 |  | 3.73 |  | 51.4 |  | 45320 |  | 29.37 |  | 7.54 |  | 0.73 | c,i | ## | m
61-0166 | 2017-08-13 20:45 | EDT | 4.299 |  | 22.79 |  | 3.58 |  | 49.3 |  | 45380 |  | 29.41 |  | 7.53 |  | 0.69 | c,i | ## | m
61-0166 | 2017-08-13 21:00 | EDT | 4.322 |  | 22.786 |  | 3.58 |  | 49.2 |  | 45380 |  | 29.41 |  | 7.53 |  | 0.71 | c,i | ## | m
61-0166 | 2017-08-13 21:15 | EDT | 4.342 |  | 22.763 |  | 3.69 |  | 50.8 |  | 45510 |  | 29.5 |  | 7.54 |  | 0.59 | c,i | ## | m
61-0166 | 2017-08-13 21:30 | EDT | 4.366 |  | 22.667 |  | 4.09 |  | 56.2 |  | 45600 |  | 29.57 |  | 7.58 |  | 0.7 | c,i | ## | m
61-0166 | 2017-08-13 21:45 | EDT | 4.406 |  | 22.466 |  | 4.67 |  | 64 |  | 45840 |  | 29.75 |  | 7.63 |  | 1.22 | c,i | ## | m
61-0166 | 2017-08-13 22:00 | EDT | 4.447 |  | 22.407 |  | 4.52 |  | 61.9 |  | 45980 |  | 29.85 |  | 7.62 |  | 0.48 | c,i | ## | m
61-0166 | 2017-08-13 22:15 | EDT | 4.499 |  | 22.415 |  | 4.49 |  | 61.5 |  | 45960 |  | 29.84 |  | 7.61 |  | 0.47 | c,i | ## | m
61-0166 | 2017-08-13 22:30 | EDT | 4.556 |  | 22.488 |  | 4.5 |  | 61.8 |  | 45810 |  | 29.73 |  | 7.61 |  | 0.96 | c,i | ## | m
61-0166 | 2017-08-13 22:45 | EDT | 4.654 |  | 22.452 |  | 4.43 |  | 60.8 |  | 45910 |  | 29.8 |  | 7.61 |  | 0.58 | c,i | ## | m
61-0166 | 2017-08-13 23:00 | EDT | 4.805 |  | 22.475 |  | 4.46 |  | 61.2 |  | 45860 |  | 29.77 |  | 7.61 |  | 0.74 | c,i | ## | m
61-0166 | 2017-08-13 23:15 | EDT | 4.948 |  | 22.495 |  | 4.24 |  | 58.2 |  | 45830 |  | 29.74 |  | 7.59 |  | 0.62 | c,i | ## | m
61-0166 | 2017-08-13 23:30 | EDT | 5.031 |  | 22.516 |  | 4.06 |  | 55.8 |  | 45810 |  | 29.73 |  | 7.57 |  | 0.68 | c,i | ## | m
61-0166 | 2017-08-13 23:45 | EDT | 5.132 |  | 22.529 |  | 3.94 |  | 54.1 |  | 45820 |  | 29.73 |  | 7.56 |  | 0.64 | c,i | ## | m
61-0166 | 2017-08-14 | EDT | 5.169 |  | 22.54 |  | 3.93 |  | 53.9 |  | 45820 |  | 29.73 |  | 7.56 |  | 0.75 | c,i | ## | m
61-0166 | 2017-08-14 00:15 | EDT | 5.161 |  | 22.529 |  | 3.84 |  | 52.7 |  | 45840 |  | 29.75 |  | 7.56 |  | 0.63 | c,i | ## | m
61-0166 | 2017-08-14 00:30 | EDT | 5.192 |  | 22.488 |  | 3.75 |  | 51.5 |  | 45910 |  | 29.8 |  | 7.55 |  | 0.63 | c,i | ## | m
61-0166 | 2017-08-14 00:45 | EDT | 5.191 |  | 22.497 |  | 3.78 |  | 51.8 |  | 45910 |  | 29.8 |  | 7.55 |  | 0.7 | c,i | ## | m
61-0166 | 2017-08-14 01:00 | EDT | 5.181 |  | 22.492 |  | 3.75 |  | 51.5 |  | 45920 |  | 29.81 |  | 7.55 |  | 0.71 | c,i | ## | m
61-0166 | 2017-08-14 01:15 | EDT | 5.198 |  | 22.498 |  | 3.82 |  | 52.5 |  | 45910 |  | 29.8 |  | 7.56 |  | 0.98 | c,i | ## | m
61-0166 | 2017-08-14 01:30 | EDT | 5.222 |  | 22.494 |  | 3.82 |  | 52.5 |  | 45910 |  | 29.8 |  | 7.56 |  | 1.39 | c,i | ## | m
61-0166 | 2017-08-14 01:45 | EDT | 5.213 |  | 22.487 |  | 3.71 |  | 50.9 |  | 45920 |  | 29.8 |  | 7.55 |  | 0.97 | c,i | ## | m
61-0166 | 2017-08-14 02:00 | EDT | 5.211 |  | 22.494 |  | 3.7 |  | 50.8 |  | 45910 |  | 29.8 |  | 7.55 |  | 1.14 | c,i | ## | m
61-0166 | 2017-08-14 02:15 | EDT | 5.223 |  | 22.497 |  | 3.64 |  | 49.9 |  | 45890 |  | 29.79 |  | 7.54 |  | 1.01 | c,i | ## | m
61-0166 | 2017-08-14 02:30 | EDT | 5.19 |  | 22.503 |  | 3.65 |  | 50.1 |  | 45880 |  | 29.78 |  | 7.54 |  | 0.73 | c,i | ## | m
61-0166 | 2017-08-14 02:45 | EDT | 5.141 |  | 22.482 |  | 4.2 |  | 57.6 |  | 45870 |  | 29.77 |  | 7.59 |  | 1.41 | c,i | ## | m
61-0166 | 2017-08-14 03:00 | EDT | 5.02 |  | 22.488 |  | 4.18 |  | 57.3 |  | 45850 |  | 29.76 |  | 7.58 |  | 1.16 | c,i | ## | m
61-0166 | 2017-08-14 03:15 | EDT | 4.916 |  | 22.482 |  | 4.12 |  | 56.5 |  | 45860 |  | 29.76 |  | 7.58 |  | 0.95 | c,i | ## | m
61-0166 | 2017-08-14 03:30 | EDT | 4.845 |  | 22.486 |  | 4.18 |  | 57.4 |  | 45840 |  | 29.75 |  | 7.58 |  | 1.21 | c,i | ## | m
61-0166 | 2017-08-14 03:45 | EDT | 4.743 |  | 22.498 |  | 4.17 |  | 57.2 |  | 45810 |  | 29.73 |  | 7.58 |  | 1.01 | c,i | ## | m
61-0166 | 2017-08-14 04:00 | EDT | 4.688 |  | 22.511 |  | 4.18 |  | 57.3 |  | 45800 |  | 29.72 |  | 7.58 |  | 1.56 | c,i | ## | m
61-0166 | 2017-08-14 04:15 | EDT | 4.637 |  | 22.506 |  | 3.95 |  | 54.2 |  | 45790 |  | 29.71 |  | 7.56 |  | 0.74 | c,i | ## | m
61-0166 | 2017-08-14 04:30 | EDT | 4.527 |  | 22.679 |  | 4.13 |  | 56.8 |  | 45590 |  | 29.56 |  | 7.58 |  | 1.45 | c,i | ## | m
61-0166 | 2017-08-14 04:45 | EDT | 4.483 |  | 22.552 |  | 3.96 |  | 54.4 |  | 45750 |  | 29.68 |  | 7.56 |  | 1.24 | c,i | ## | m
61-0166 | 2017-08-14 05:00 | EDT | 4.421 |  | 22.622 |  | 4.1 |  | 56.3 |  | 45670 |  | 29.62 |  | 7.57 |  | 1.63 | c,i | ## | m
61-0166 | 2017-08-14 05:15 | EDT | 4.33 |  | 22.639 |  | 4.17 |  | 57.3 |  | 45630 |  | 29.6 |  | 7.58 |  | 1.64 | c,i | ## | m
61-0166 | 2017-08-14 05:30 | EDT | 4.182 |  | 22.493 |  | 3.69 |  | 50.6 |  | 45830 |  | 29.74 |  | 7.54 |  | 0.77 | c,i | ## | m
61-0166 | 2017-08-14 05:45 | EDT | 4.108 |  | 22.597 |  | 4.08 |  | 56 |  | 45700 |  | 29.64 |  | 7.57 |  | 1.63 | c,i | ## | m
61-0166 | 2017-08-14 06:00 | EDT | 4.011 |  | 22.688 |  | 4.3 |  | 59.1 |  | 45570 |  | 29.55 |  | 7.58 |  | 1.89 | c,i | ## | m
61-0166 | 2017-08-14 06:15 | EDT | 3.953 |  | 22.738 |  | 4.43 |  | 60.9 |  | 45510 |  | 29.5 |  | 7.59 |  | 2.74 | c,i | ## | m
61-0166 | 2017-08-14 06:30 | EDT | 3.94 |  | 22.786 |  | 4.57 |  | 62.9 |  | 45430 |  | 29.45 |  | 7.6 |  | 1.42 | c,i | ## | m
61-0166 | 2017-08-14 06:45 | EDT | 3.985 |  | 22.818 |  | 4.61 |  | 63.5 |  | 45380 |  | 29.41 |  | 7.6 |  | 1.07 | c,i | ## | m
61-0166 | 2017-08-14 07:00 | EDT | 4.056 |  | 22.689 |  | 4.27 |  | 58.8 |  | 45540 |  | 29.53 |  | 7.59 |  | 0.69 | c,i | ## | m
61-0166 | 2017-08-14 07:15 | EDT | 4.135 |  | 22.718 |  | 4.19 |  | 57.6 |  | 45530 |  | 29.52 |  | 7.58 |  | 0.57 | c,i | ## | m
61-0166 | 2017-08-14 07:30 | EDT | 4.221 |  | 22.556 |  | 3.58 |  | 49.1 |  | 45760 |  | 29.69 |  | 7.52 |  | 0.4 | c,i | ## | m
61-0166 | 2017-08-14 07:45 | EDT | 4.265 |  | 22.519 |  | 3.44 |  | 47.2 |  | 45810 |  | 29.73 |  | 7.51 |  | 0.32 | c,i | ## | m
61-0166 | 2017-08-14 08:00 | EDT | 4.274 |  | 22.513 |  | 3.41 |  | 46.8 |  | 45820 |  | 29.74 |  | 7.51 |  | 0.34 | c,i | ## | m
61-0166 | 2017-08-14 08:15 | EDT | 4.312 |  | 22.515 |  | 3.36 |  | 46.1 |  | 45810 |  | 29.73 |  | 7.51 |  | 0.31 | c,i | ## | m
61-0166 | 2017-08-14 08:30 | EDT | 4.329 |  | 22.531 |  | 3.35 |  | 45.9 |  | 45800 |  | 29.72 |  | 7.5 |  | 0.36 | c,i | ## | m
61-0166 | 2017-08-14 08:45 | EDT | 4.311 |  | 22.541 |  | 3.33 |  | 45.7 |  | 45790 |  | 29.71 |  | 7.5 |  | 0.3 | c,i | ## | m
61-0166 | 2017-08-14 09:00 | EDT | 4.317 |  | 22.583 |  | 3.28 |  | 45.1 |  | 45710 |  | 29.66 |  | 7.49 |  | 0.32 | c,i | ## | m
61-0166 | 2017-08-14 09:15 | EDT | 4.342 |  | 22.436 |  | 4.3 |  | 59 |  | 45930 |  | 29.82 |  | 7.59 |  | 0.36 | c,i | ## | m
61-0166 | 2017-08-14 09:30 | EDT | 4.377 |  | 22.323 |  | 4.28 |  | 58.6 |  | 46130 |  | 29.96 |  | 7.6 |  | 0.31 | c,i | ## | m
61-0166 | 2017-08-14 09:45 | EDT | 4.425 |  | 22.151 |  | 4.26 |  | 58.1 |  | 46350 |  | 30.12 |  | 7.6 |  | 0.31 | c,i | ## | m
61-0166 | 2017-08-14 10:00 | EDT | 4.467 |  | 22.12 |  | 4.27 |  | 58.3 |  | 46400 |  | 30.16 |  | 7.61 |  | 0.3 | c,i | ## | m
61-0166 | 2017-08-14 10:15 | EDT | 4.501 |  | 22.129 |  | 4.24 |  | 57.9 |  | 46390 |  | 30.15 |  | 7.6 |  | 0.27 | c,i | ## | m
61-0166 | 2017-08-14 10:30 | EDT | 4.564 |  | 22.13 |  | 4.24 |  | 57.9 |  | 46380 |  | 30.15 |  | 7.6 |  | 0.28 | c,i | ## | m
61-0166 | 2017-08-14 10:45 | EDT | 4.673 |  | 22.111 |  | 4.28 |  | 58.5 |  | 46400 |  | 30.16 |  | 7.61 |  | 0.27 | c,i | ## | m
61-0166 | 2017-08-14 11:00 | EDT | 4.807 |  | 22.112 |  | 4.28 |  | 58.5 |  | 46390 |  | 30.15 |  | 7.61 |  | 0.25 | c,i | ## | m
61-0166 | 2017-08-14 11:15 | EDT | 4.934 |  | 22.115 |  | 4.27 |  | 58.3 |  | 46390 |  | 30.15 |  | 7.6 |  | 0.26 | c,i | ## | m
61-0166 | 2017-08-14 11:30 | EDT | 5.07 |  | 22.123 |  | 4.22 |  | 57.7 |  | 46390 |  | 30.15 |  | 7.6 |  | 0.25 | c,i | ## | m
61-0166 | 2017-08-14 11:45 | EDT | 5.197 |  | 22.129 |  | 4.21 |  | 57.6 |  | 46380 |  | 30.15 |  | 7.6 |  | 0.27 | c,i | ## | m
61-0166 | 2017-08-14 12:00 | EDT | 5.25 |  | 22.124 |  | 4.26 |  | 58.1 |  | 46390 |  | 30.15 |  | 7.61 |  | 0.29 | c,i | ## | m
61-0166 | 2017-08-14 12:15 | EDT | 5.311 |  | 22.146 |  | 4.31 |  | 58.9 |  | 46380 |  | 30.14 |  | 7.61 |  | 0.27 | c,i | ## | m
61-0166 | 2017-08-14 12:30 | EDT | 5.31 |  | 22.162 |  | 4.35 |  | 59.5 |  | 46370 |  | 30.14 |  | 7.62 |  | 0.33 | c,i | ## | m
61-0166 | 2017-08-14 12:45 | EDT | 5.35 |  | 22.174 |  | 4.46 |  | 61 |  | 46380 |  | 30.14 |  | 7.62 |  | 0.32 | c,i | ## | m
61-0166 | 2017-08-14 13:00 | EDT | 5.314 |  | 22.179 |  | 4.51 |  | 61.7 |  | 46400 |  | 30.16 |  | 7.63 |  | 0.34 | c,i | ## | m
61-0166 | 2017-08-14 13:15 | EDT | 5.323 |  | 22.191 |  | 4.62 |  | 63.2 |  | 46420 |  | 30.17 |  | 7.63 |  | 0.34 | c,i | ## | m
61-0166 | 2017-08-14 13:30 | EDT | 5.298 |  | 22.206 |  | 4.7 |  | 64.3 |  | 46450 |  | 30.19 |  | 7.65 |  | 0.43 | c,i | ## | m
61-0166 | 2017-08-14 13:45 | EDT | 5.322 |  | 22.221 |  | 4.77 |  | 65.2 |  | 46460 |  | 30.2 |  | 7.65 |  | 0.42 | c,i | ## | m
61-0166 | 2017-08-14 14:00 | EDT | 5.336 |  | 22.232 |  | 4.83 |  | 66.1 |  | 46470 |  | 30.21 |  | 7.66 |  | 0.4 | c,i | ## | m
61-0166 | 2017-08-14 14:15 | EDT | 5.341 |  | 22.228 |  | 4.85 |  | 66.4 |  | 46490 |  | 30.23 |  | 7.66 |  | 0.36 | c,i | ## | m
61-0166 | 2017-08-14 14:30 | EDT | 5.345 |  | 22.233 |  | 4.78 |  | 65.4 |  | 46470 |  | 30.21 |  | 7.65 |  | 0.34 | c,i | ## | m
61-0166 | 2017-08-14 14:45 | EDT | 5.291 |  | 22.246 |  | 4.7 |  | 64.3 |  | 46440 |  | 30.19 |  | 7.64 |  | 0.38 | c,i | ## | m
61-0166 | 2017-08-14 15:00 | EDT | 5.259 |  | 22.249 |  | 4.54 |  | 62.1 |  | 46380 |  | 30.15 |  | 7.63 |  | 0.38 | c,i | ## | m
61-0166 | 2017-08-14 15:15 | EDT | 5.181 |  | 22.241 |  | 4.45 |  | 60.9 |  | 46320 |  | 30.1 |  | 7.62 |  | 0.45 | c,i | ## | m
61-0166 | 2017-08-14 15:30 | EDT | 5.133 |  | 22.252 |  | 4.46 |  | 61.1 |  | 46290 |  | 30.08 |  | 7.62 |  | 0.46 | c,i | ## | m
61-0166 | 2017-08-14 15:45 | EDT | 5.094 |  | 22.267 |  | 4.52 |  | 61.9 |  | 46270 |  | 30.06 |  | 7.62 |  | 0.47 | c,i | ## | m
61-0166 | 2017-08-14 16:00 | EDT | 5.058 |  | 22.274 |  | 4.55 |  | 62.2 |  | 46270 |  | 30.06 |  | 7.62 |  | 0.44 | c,i | ## | m
61-0166 | 2017-08-14 16:15 | EDT | 4.991 |  | 22.267 |  | 4.51 |  | 61.7 |  | 46270 |  | 30.06 |  | 7.62 |  | 0.42 | c,i | ## | m
61-0166 | 2017-08-14 16:30 | EDT | 4.878 |  | 22.266 |  | 4.44 |  | 60.7 |  | 46250 |  | 30.05 |  | 7.61 |  | 0.41 | c,i | ## | m
61-0166 | 2017-08-14 16:45 | EDT | 4.833 |  | 22.289 |  | 4.49 |  | 61.4 |  | 46240 |  | 30.04 |  | 7.62 |  | 0.51 | c,i | ## | m
61-0166 | 2017-08-14 17:00 | EDT | 4.747 |  | 22.359 |  | 4.51 |  | 61.8 |  | 46170 |  | 29.99 |  | 7.62 |  | 0.6 | c,i | ## | m
61-0166 | 2017-08-14 17:15 | EDT | 4.663 |  | 22.373 |  | 4.34 |  | 59.5 |  | 46140 |  | 29.97 |  | 7.6 |  | 0.61 | c,i | ## | m
61-0166 | 2017-08-14 17:30 | EDT | 4.579 |  | 22.432 |  | 4.29 |  | 58.8 |  | 46070 |  | 29.91 |  | 7.6 |  | 0.69 | c,i | ## | m
61-0166 | 2017-08-14 17:45 | EDT | 4.486 |  | 22.479 |  | 4.27 |  | 58.6 |  | 46000 |  | 29.87 |  | 7.59 |  | 0.72 | c,i | ## | m
61-0166 | 2017-08-14 18:00 | EDT | 4.394 |  | 22.457 |  | 4.16 |  | 57 |  | 46020 |  | 29.88 |  | 7.58 |  | 0.78 | c,i | ## | m
61-0166 | 2017-08-14 18:15 | EDT | 4.29 |  | 22.354 |  | 3.77 |  | 51.6 |  | 46110 |  | 29.95 |  | 7.55 |  | 0.52 | c,i | ## | m
61-0166 | 2017-08-14 18:30 | EDT | 4.163 |  | 22.379 |  | 3.88 |  | 53.1 |  | 46080 |  | 29.92 |  | 7.56 |  | 0.84 | c,i | ## | m
61-0166 | 2017-08-14 18:45 | EDT | 4.089 |  | 22.534 |  | 4.15 |  | 56.9 |  | 45860 |  | 29.77 |  | 7.58 |  | 1.18 | c,i | ## | m
61-0166 | 2017-08-14 19:00 | EDT | 4.074 |  | 22.675 |  | 4.32 |  | 59.3 |  | 45690 |  | 29.64 |  | 7.58 |  | 0.87 | c,i | ## | m
61-0166 | 2017-08-14 19:15 | EDT | 4.091 |  | 22.756 |  | 4.43 |  | 60.9 |  | 45580 |  | 29.56 |  | 7.59 |  | 1.04 | c,i | ## | m
61-0166 | 2017-08-14 19:30 | EDT | 4.137 |  | 22.666 |  | 4.29 |  | 59 |  | 45690 |  | 29.64 |  | 7.58 |  | 1.81 | c,i | ## | m
61-0166 | 2017-08-14 19:45 | EDT | 4.243 |  | 22.429 |  | 3.73 |  | 51.2 |  | 46000 |  | 29.87 |  | 7.54 |  | 0.95 | c,i | ## | m
61-0166 | 2017-08-14 20:00 | EDT | 4.254 |  | 22.376 |  | 3.65 |  | 50 |  | 46070 |  | 29.92 |  | 7.54 |  | 0.7 | c,i | ## | m
61-0166 | 2017-08-14 20:15 | EDT | 4.277 |  | 22.377 |  | 3.66 |  | 50.2 |  | 46090 |  | 29.93 |  | 7.54 |  | 0.71 | c,i | ## | m
61-0166 | 2017-08-14 20:30 | EDT | 4.305 |  | 22.49 |  | 3.77 |  | 51.7 |  | 45930 |  | 29.82 |  | 7.54 |  | 0.95 | c,i | ## | m
61-0166 | 2017-08-14 20:45 | EDT | 4.311 |  | 22.706 |  | 4.14 |  | 56.9 |  | 45620 |  | 29.58 |  | 7.56 |  | 3.25 | c,i | ## | m
61-0166 | 2017-08-14 21:00 | EDT | 4.321 |  | 22.654 |  | 3.68 |  | 50.5 |  | 45690 |  | 29.64 |  | 7.53 |  | 3.51 | c,i | ## | m
61-0166 | 2017-08-14 21:15 | EDT | 4.327 |  | 22.697 |  | 4.02 |  | 55.3 |  | 45660 |  | 29.61 |  | 7.55 |  | 2.77 | c,i | ## | m
61-0166 | 2017-08-14 21:30 | EDT | 4.335 |  | 22.443 |  | 3.54 |  | 48.5 |  | 45970 |  | 29.85 |  | 7.53 |  | 0.84 | c,i | ## | m
61-0166 | 2017-08-14 21:45 | EDT | 4.344 |  | 22.414 |  | 3.46 |  | 47.5 |  | 46020 |  | 29.88 |  | 7.52 |  | 0.56 | c,i | ## | m
61-0166 | 2017-08-14 22:00 | EDT | 4.353 |  | 22.428 |  | 3.47 |  | 47.5 |  | 45990 |  | 29.86 |  | 7.52 |  | 0.64 | c,i | ## | m
61-0166 | 2017-08-14 22:15 | EDT | 4.375 |  | 22.454 |  | 3.49 |  | 47.8 |  | 45960 |  | 29.83 |  | 7.52 |  | 0.66 | c,i | ## | m
61-0166 | 2017-08-14 22:30 | EDT | 4.386 |  | 22.466 |  | 3.51 |  | 48.1 |  | 45940 |  | 29.82 |  | 7.52 |  | 0.63 | c,i | ## | m
61-0166 | 2017-08-14 22:45 | EDT | 4.389 |  | 22.51 |  | 3.63 |  | 49.8 |  | 45890 |  | 29.78 |  | 7.53 |  | 0.86 | c,i | ## | m
61-0166 | 2017-08-14 23:00 | EDT | 4.405 |  | 22.438 |  | 3.35 |  | 45.9 |  | 45960 |  | 29.84 |  | 7.51 |  | 0.4 | c,i | ## | m
61-0166 | 2017-08-14 23:15 | EDT | 4.452 |  | 22.447 |  | 3.85 |  | 52.8 |  | 46030 |  | 29.89 |  | 7.55 |  | 1.27 | c,i | ## | m
61-0166 | 2017-08-14 23:30 | EDT | 4.53 |  | 22.417 |  | 3.43 |  | 47 |  | 46030 |  | 29.89 |  | 7.52 |  | 0.4 | c,i | ## | m
61-0166 | 2017-08-14 23:45 | EDT | 4.691 |  | 22.434 |  | 3.8 |  | 52.1 |  | 46080 |  | 29.92 |  | 7.55 |  | 0.88 | c,i | ## | m
61-0166 | 2017-08-15 | EDT | 4.86 |  | 22.411 |  | 3.87 |  | 53 |  | 46140 |  | 29.97 |  | 7.56 |  | 0.48 | c,i | ## | m
61-0166 | 2017-08-15 00:15 | EDT | 5.01 |  | 22.441 |  | 3.92 |  | 53.7 |  | 46100 |  | 29.94 |  | 7.56 |  | 0.65 | c,i | ## | m
61-0166 | 2017-08-15 00:30 | EDT | 5.107 |  | 22.451 |  | 3.89 |  | 53.4 |  | 46070 |  | 29.91 |  | 7.56 |  | 0.65 | c,i | ## | m
61-0166 | 2017-08-15 00:45 | EDT | 5.136 |  | 22.471 |  | 3.9 |  | 53.4 |  | 46020 |  | 29.88 |  | 7.56 |  | 0.8 | c,i | ## | m
61-0166 | 2017-08-15 01:00 | EDT | 5.188 |  | 22.503 |  | 4.01 |  | 55.1 |  | 45980 |  | 29.85 |  | 7.56 |  | 0.98 | c,i | ## | m
61-0166 | 2017-08-15 01:15 | EDT | 5.227 |  | 22.516 |  | 4.01 |  | 55 |  | 45960 |  | 29.84 |  | 7.57 |  | 1.06 | c,i | ## | m
61-0166 | 2017-08-15 01:30 | EDT | 5.254 |  | 22.543 |  | 4.11 |  | 56.4 |  | 45940 |  | 29.82 |  | 7.57 |  | 1.2 | c,i | ## | m
61-0166 | 2017-08-15 01:45 | EDT | 5.263 |  | 22.55 |  | 4.17 |  | 57.3 |  | 45950 |  | 29.82 |  | 7.58 |  | 0.99 | c,i | ## | m
61-0166 | 2017-08-15 02:00 | EDT | 5.268 |  | 22.564 |  | 4.26 |  | 58.5 |  | 45970 |  | 29.84 |  | 7.59 |  | 1.62 | c,i | ## | m
61-0166 | 2017-08-15 02:15 | EDT | 5.277 |  | 22.553 |  | 4.18 |  | 57.5 |  | 45960 |  | 29.83 |  | 7.58 |  | 1.12 | c,i | ## | m
61-0166 | 2017-08-15 02:30 | EDT | 5.275 |  | 22.538 |  | 4.08 |  | 56.1 |  | 45960 |  | 29.83 |  | 7.57 |  | 0.88 | c,i | ## | m
61-0166 | 2017-08-15 02:45 | EDT | 5.255 |  | 22.53 |  | 4 |  | 54.9 |  | 45960 |  | 29.83 |  | 7.57 |  | 0.99 | c,i | ## | m
61-0166 | 2017-08-15 03:00 | EDT | 5.287 |  | 22.532 |  | 4.02 |  | 55.2 |  | 45950 |  | 29.83 |  | 7.56 |  | 0.65 | c,i | ## | m
61-0166 | 2017-08-15 03:15 | EDT | 5.242 |  | 22.527 |  | 4.21 |  | 57.8 |  | 45980 |  | 29.85 |  | 7.58 |  | 0.74 | c,i | ## | m
61-0166 | 2017-08-15 03:30 | EDT | 5.178 |  | 22.435 |  | 4.35 |  | 59.7 |  | 46110 |  | 29.94 |  | 7.6 |  | 0.94 | c,i | ## | m
61-0166 | 2017-08-15 03:45 | EDT | 5.072 |  | 22.503 |  | 4.03 |  | 55.3 |  | 45980 |  | 29.85 |  | 7.56 |  | 1.17 | c,i | ## | m
61-0166 | 2017-08-15 04:00 | EDT | 5.028 |  | 22.52 |  | 3.88 |  | 53.3 |  | 45940 |  | 29.82 |  | 7.55 |  | 1.18 | c,i | ## | m
61-0166 | 2017-08-15 04:15 | EDT | 4.975 |  | 22.559 |  | 3.83 |  | 52.7 |  | 45890 |  | 29.78 |  | 7.54 |  | 1.11 | c,i | ## | m
61-0166 | 2017-08-15 04:30 | EDT | 4.87 |  | 22.622 |  | 3.78 |  | 52 |  | 45810 |  | 29.72 |  | 7.54 |  | 1.34 | c,i | ## | m
61-0166 | 2017-08-15 04:45 | EDT | 4.813 |  | 22.597 |  | 3.64 |  | 50 |  | 45830 |  | 29.74 |  | 7.53 |  | 1.09 | c,i | ## | m
61-0166 | 2017-08-15 05:00 | EDT | 4.721 |  | 22.608 |  | 3.61 |  | 49.6 |  | 45820 |  | 29.73 |  | 7.52 |  | 1.18 | c,i | ## | m
61-0166 | 2017-08-15 05:15 | EDT | 4.664 |  | 22.683 |  | 3.8 |  | 52.2 |  | 45710 |  | 29.65 |  | 7.54 |  | 1.65 | c,i | ## | m
61-0166 | 2017-08-15 05:30 | EDT | 4.574 |  | 22.739 |  | 4.02 |  | 55.4 |  | 45640 |  | 29.6 |  | 7.56 |  | 1.48 | c,i | ## | m
61-0166 | 2017-08-15 05:45 | EDT | 4.476 |  | 22.761 |  | 4.07 |  | 56.1 |  | 45620 |  | 29.58 |  | 7.56 |  | 1.41 | c,i | ## | m
61-0166 | 2017-08-15 06:00 | EDT | 4.33 |  | 22.662 |  | 3.76 |  | 51.7 |  | 45720 |  | 29.66 |  | 7.53 |  | 0.87 | c,i | ## | m
61-0166 | 2017-08-15 06:15 | EDT | 4.242 |  | 22.777 |  | 4.13 |  | 56.9 |  | 45590 |  | 29.56 |  | 7.56 |  | 1.6 | c,i | ## | m
61-0166 | 2017-08-15 06:30 | EDT | 4.183 |  | 22.79 |  | 4.15 |  | 57.2 |  | 45570 |  | 29.55 |  | 7.57 |  | 1.35 | c,i | ## | m
61-0166 | 2017-08-15 06:45 | EDT | 4.077 |  | 22.842 |  | 4.26 |  | 58.8 |  | 45520 |  | 29.51 |  | 7.57 |  | 1.21 | c,i | ## | m
61-0166 | 2017-08-15 07:00 | EDT | 4.023 |  | 22.583 |  | 3.24 |  | 44.4 |  | 45790 |  | 29.71 |  | 7.49 |  | 0.45 | c,i | ## | m
61-0166 | 2017-08-15 07:15 | EDT | 4.013 |  | 22.72 |  | 3.94 |  | 54.2 |  | 45630 |  | 29.6 |  | 7.54 |  | 0.82 | c,i | ## | m
61-0166 | 2017-08-15 07:30 | EDT | 4.005 |  | 22.887 |  | 4.47 |  | 61.6 |  | 45430 |  | 29.45 |  | 7.59 |  | 0.82 | c,i | ## | m
61-0166 | 2017-08-15 07:45 | EDT | 4.024 |  | 22.85 |  | 4.37 |  | 60.2 |  | 45450 |  | 29.46 |  | 7.58 |  | 0.78 | c,i | ## | m
61-0166 | 2017-08-15 08:00 | EDT | 4.072 |  | 22.908 |  | 4.48 |  | 61.8 |  | 45390 |  | 29.42 |  | 7.59 |  | 0.74 | c,i | ## | m
61-0166 | 2017-08-15 08:15 | EDT | 4.128 |  | 22.677 |  | 3.73 |  | 51.3 |  | 45680 |  | 29.63 |  | 7.52 |  | 0.43 | c,i | ## | m
61-0166 | 2017-08-15 08:30 | EDT | 4.207 |  | 22.753 |  | 3.86 |  | 53.1 |  | 45560 |  | 29.54 |  | 7.53 |  | 0.47 | c,i | ## | m
61-0166 | 2017-08-15 08:45 | EDT | 4.266 |  | 22.567 |  | 3.06 |  | 42 |  | 45830 |  | 29.74 |  | 7.47 |  | 0.31 | c,i | ## | m
61-0166 | 2017-08-15 09:00 | EDT | 4.289 |  | 22.595 |  | 3.15 |  | 43.2 |  | 45800 |  | 29.72 |  | 7.47 |  | 0.31 | c,i | ## | m
61-0166 | 2017-08-15 09:15 | EDT | 4.329 |  | 22.602 |  | 3.12 |  | 42.9 |  | 45780 |  | 29.71 |  | 7.47 |  | 0.27 | c,i | ## | m
61-0166 | 2017-08-15 09:30 | EDT | 4.313 |  | 22.695 |  | 3.22 |  | 44.2 |  | 45650 |  | 29.61 |  | 7.47 |  | 0.36 | c,i | ## | m
61-0166 | 2017-08-15 09:45 | EDT | 4.323 |  | 22.778 |  | 3.83 |  | 52.7 |  | 45540 |  | 29.53 |  | 7.52 |  | 0.42 | c,i | ## | m
61-0166 | 2017-08-15 10:00 | EDT | 4.371 |  | 22.582 |  | 2.84 |  | 39 |  | 45810 |  | 29.72 |  | 7.45 |  | 0.3 | c,i | ## | m
61-0166 | 2017-08-15 10:15 | EDT | 4.4 |  | 22.591 |  | 2.87 |  | 39.4 |  | 45790 |  | 29.71 |  | 7.45 |  | 0.27 | c,i | ## | m
61-0166 | 2017-08-15 10:30 | EDT | 4.438 |  | 22.652 |  | 3.14 |  | 43.2 |  | 45730 |  | 29.66 |  | 7.48 |  | 0.35 | c,i | ## | m
61-0166 | 2017-08-15 10:45 | EDT | 4.476 |  | 22.684 |  | 3.22 |  | 44.3 |  | 45680 |  | 29.63 |  | 7.48 |  | 0.36 | c,i | ## | m
61-0166 | 2017-08-15 11:00 | EDT | 4.507 |  | 22.61 |  | 2.78 |  | 38.2 |  | 45800 |  | 29.72 |  | 7.44 |  | 0.3 | c,i | ## | m
61-0166 | 2017-08-15 11:15 | EDT | 4.554 |  | 22.609 |  | 4.3 |  | 59.2 |  | 45910 |  | 29.8 |  | 7.58 |  | 0.37 | c,i | ## | m
61-0166 | 2017-08-15 11:30 | EDT | 4.632 |  | 22.525 |  | 4.12 |  | 56.6 |  | 46070 |  | 29.91 |  | 7.57 |  | 0.3 | c,i | ## | m
61-0166 | 2017-08-15 11:45 | EDT | 4.696 |  | 22.516 |  | 4.09 |  | 56.2 |  | 46080 |  | 29.92 |  | 7.57 |  | 0.35 | c,i | ## | m
61-0166 | 2017-08-15 12:00 | EDT | 4.826 |  | 22.525 |  | 4.09 |  | 56.2 |  | 46060 |  | 29.91 |  | 7.57 |  | 0.28 | c,i | ## | m
61-0166 | 2017-08-15 12:15 | EDT | 4.925 |  | 22.536 |  | 4.04 |  | 55.5 |  | 46040 |  | 29.89 |  | 7.56 |  | 0.27 | c,i | ## | m
61-0166 | 2017-08-15 12:30 | EDT | 5.014 |  | 22.561 |  | 4.09 |  | 56.2 |  | 45990 |  | 29.86 |  | 7.57 |  | 0.31 | c,i | ## | m
61-0166 | 2017-08-15 12:45 | EDT | 5.115 |  | 22.558 |  | 4 |  | 55 |  | 46000 |  | 29.86 |  | 7.56 |  | 0.31 | c,i | ## | m
61-0166 | 2017-08-15 13:00 | EDT | 5.177 |  | 22.581 |  | 4 |  | 55 |  | 45960 |  | 29.83 |  | 7.56 |  | 0.33 | c,i | ## | m
61-0166 | 2017-08-15 13:15 | EDT | 5.202 |  | 22.57 |  | 3.81 |  | 52.3 |  | 45980 |  | 29.85 |  | 7.54 |  | 0.33 | c,i | ## | m
61-0166 | 2017-08-15 13:30 | EDT | 5.251 |  | 22.57 |  | 3.65 |  | 50.2 |  | 45990 |  | 29.86 |  | 7.53 |  | 0.33 | c,i | ## | m
61-0166 | 2017-08-15 13:45 | EDT | 5.284 |  | 22.572 |  | 3.6 |  | 49.5 |  | 46000 |  | 29.86 |  | 7.52 |  | 0.3 | c,i | ## | m
61-0166 | 2017-08-15 14:00 | EDT | 5.303 |  | 22.582 |  | 3.61 |  | 49.6 |  | 46010 |  | 29.87 |  | 7.52 |  | 0.31 | c,i | ## | m
61-0166 | 2017-08-15 14:15 | EDT | 5.309 |  | 22.579 |  | 3.6 |  | 49.5 |  | 46010 |  | 29.87 |  | 7.53 |  | 0.31 | c,i | ## | m
61-0166 | 2017-08-15 14:30 | EDT | 5.307 |  | 22.595 |  | 3.73 |  | 51.2 |  | 46000 |  | 29.86 |  | 7.53 |  | 0.3 | c,i | ## | m
61-0166 | 2017-08-15 14:45 | EDT | 5.356 |  | 22.594 |  | 3.75 |  | 51.6 |  | 45990 |  | 29.85 |  | 7.54 |  | 0.32 | c,i | ## | m
61-0166 | 2017-08-15 15:00 | EDT | 5.343 |  | 22.601 |  | 3.76 |  | 51.8 |  | 45970 |  | 29.84 |  | 7.54 |  | 0.34 | c,i | ## | m
61-0166 | 2017-08-15 15:15 | EDT | 5.327 |  | 22.601 |  | 3.74 |  | 51.4 |  | 45920 |  | 29.81 |  | 7.54 |  | 0.29 | c,i | ## | m
61-0166 | 2017-08-15 15:30 | EDT | 5.323 |  | 22.602 |  | 3.87 |  | 53.1 |  | 45920 |  | 29.81 |  | 7.54 |  | 0.33 | c,i | ## | m
61-0166 | 2017-08-15 15:45 | EDT | 5.302 |  | 22.477 |  | 3.71 |  | 51 |  | 46060 |  | 29.91 |  | 7.54 |  | 0.29 | c,i | ## | m
61-0166 | 2017-08-15 16:00 | EDT | 5.287 |  | 22.492 |  | 3.61 |  | 49.5 |  | 46030 |  | 29.89 |  | 7.53 |  | 0.31 | c,i | ## | m
61-0166 | 2017-08-15 16:15 | EDT | 5.231 |  | 22.541 |  | 3.53 |  | 48.5 |  | 45950 |  | 29.83 |  | 7.52 |  | 0.41 | c,i | ## | m
61-0166 | 2017-08-15 16:30 | EDT | 5.201 |  | 22.581 |  | 3.52 |  | 48.3 |  | 45890 |  | 29.78 |  | 7.52 |  | 0.45 | c,i | ## | m
61-0166 | 2017-08-15 16:45 | EDT | 5.175 |  | 22.608 |  | 3.52 |  | 48.4 |  | 45840 |  | 29.75 |  | 7.51 |  | 0.53 | c,i | ## | m
61-0166 | 2017-08-15 17:00 | EDT | 5.116 |  | 22.677 |  | 3.67 |  | 50.4 |  | 45750 |  | 29.68 |  | 7.52 |  | 0.71 | c,i | ## | m
61-0166 | 2017-08-15 17:15 | EDT | 5.025 |  | 22.705 |  | 3.71 |  | 51.1 |  | 45710 |  | 29.65 |  | 7.53 |  | 0.71 | c,i | ## | m
61-0166 | 2017-08-15 17:30 | EDT | 4.98 |  | 22.765 |  | 3.92 |  | 53.9 |  | 45650 |  | 29.61 |  | 7.54 |  | 0.78 | c,i | ## | m
61-0166 | 2017-08-15 17:45 | EDT | 4.898 |  | 22.852 |  | 4.16 |  | 57.4 |  | 45560 |  | 29.54 |  | 7.57 |  | 1.17 | c,i | ## | m
61-0166 | 2017-08-15 18:00 | EDT | 4.795 |  | 22.921 |  | 4.37 |  | 60.4 |  | 45480 |  | 29.48 |  | 7.58 |  | 1.29 | c,i | ## | m
61-0166 | 2017-08-15 18:15 | EDT | 4.694 |  | 22.966 |  | 4.49 |  | 62 |  | 45430 |  | 29.44 |  | 7.59 |  | 1.33 | c,i | ## | m
61-0166 | 2017-08-15 18:30 | EDT | 4.587 |  | 23.145 |  | 5.15 |  | 71.2 |  | 45260 |  | 29.32 |  | 7.65 |  | 3.33 | c,i | ## | m
61-0166 | 2017-08-15 18:45 | EDT | 4.538 |  | 23.158 |  | 5.12 |  | 70.9 |  | 45230 |  | 29.3 |  | 7.65 |  | 3.34 | c,i | ## | m
61-0166 | 2017-08-15 19:00 | EDT | 4.476 |  | 23.359 |  | 5.85 |  | 81.2 |  | 45010 |  | 29.13 |  | 7.71 |  | 5.72 | c,i | ## | m
61-0166 | 2017-08-15 19:15 | EDT | 4.428 |  | 23.351 |  | 5.78 |  | 80.2 |  | 45000 |  | 29.13 |  | 7.7 |  | 5.62 | c,i | ## | m
61-0166 | 2017-08-15 19:30 | EDT | 4.356 |  | 23.408 |  | 5.92 |  | 82.2 |  | 44910 |  | 29.06 |  | 7.71 |  | 4.24 | c,i | ## | m
61-0166 | 2017-08-15 19:45 | EDT | 4.235 |  | 23.449 |  | 6.17 |  | 85.6 |  | 44850 |  | 29.02 |  | 7.72 |  | 4.53 | c,i | ## | m
61-0166 | 2017-08-15 20:00 | EDT | 4.167 |  | 23.44 |  | 6.04 |  | 83.9 |  | 44840 |  | 29.01 |  | 7.71 |  | 4.52 | c,i | ## | m
61-0166 | 2017-08-15 20:15 | EDT | 4.142 |  | 23.43 |  | 6 |  | 83.3 |  | 44840 |  | 29.01 |  | 7.71 |  | 4.98 | c,i | ## | m
61-0166 | 2017-08-15 20:30 | EDT | 4.132 |  | 23.42 |  | 5.97 |  | 82.8 |  | 44840 |  | 29.01 |  | 7.71 |  | 5.68 | c,i | ## | m
61-0166 | 2017-08-15 20:45 | EDT | 4.147 |  | 23.398 |  | 5.9 |  | 81.8 |  | 44830 |  | 29.01 |  | 7.7 |  | 7.33 | c,i | ## | m
61-0166 | 2017-08-15 21:00 | EDT | 4.174 |  | 23.343 |  | 5.7 |  | 79 |  | 44870 |  | 29.03 |  | 7.68 |  | 6.46 | c,i | ## | m
61-0166 | 2017-08-15 21:15 | EDT | 4.193 |  | 23.181 |  | 4.82 |  | 66.7 |  | 45080 |  | 29.19 |  | 7.61 |  | 2.68 | c,i | ## | m
61-0166 | 2017-08-15 21:30 | EDT | 4.274 |  | 23.17 |  | 4.86 |  | 67.2 |  | 45140 |  | 29.23 |  | 7.62 |  | 3.55 | c,i | ## | m
61-0166 | 2017-08-15 21:45 | EDT | 4.295 |  | 23.067 |  | 4.26 |  | 58.9 |  | 45250 |  | 29.32 |  | 7.57 |  | 1.96 | c,i | ## | m
61-0166 | 2017-08-15 22:00 | EDT | 4.278 |  | 23.064 |  | 4.15 |  | 57.4 |  | 45260 |  | 29.32 |  | 7.56 |  | 3.38 | c,i | ## | m
61-0166 | 2017-08-15 22:15 | EDT | 4.273 |  | 23.062 |  | 4.22 |  | 58.4 |  | 45260 |  | 29.32 |  | 7.57 |  | 3.4 | c,i | ## | m
61-0166 | 2017-08-15 22:30 | EDT | 4.28 |  | 23.155 |  | 4.72 |  | 65.3 |  | 45190 |  | 29.27 |  | 7.61 |  | 4.22 | c,i | ## | m
61-0166 | 2017-08-15 22:45 | EDT | 4.265 |  | 23.122 |  | 4.44 |  | 61.4 |  | 45190 |  | 29.27 |  | 7.58 |  | 2.09 | c,i | ## | m
61-0166 | 2017-08-15 23:00 | EDT | 4.285 |  | 23.239 |  | 5.12 |  | 70.9 |  | 45020 |  | 29.14 |  | 7.64 |  | 9.74 | c,i | ## | m
61-0166 | 2017-08-15 23:15 | EDT | 4.306 |  | 23.211 |  | 5.21 |  | 72.2 |  | 45000 |  | 29.13 |  | 7.64 |  | 4.61 | c,i | ## | m
61-0166 | 2017-08-15 23:30 | EDT | 4.326 |  | 23.126 |  | 5.26 |  | 72.7 |  | 44920 |  | 29.08 |  | 7.64 |  | 4.51 | c,i | ## | m
61-0166 | 2017-08-15 23:45 | EDT | 4.352 |  | 23.059 |  | 5.27 |  | 72.8 |  | 44890 |  | 29.05 |  | 7.63 |  | 3.89 | c,i | ## | m
61-0166 | 2017-08-16 | EDT | 4.395 |  | 23.015 |  | 5.23 |  | 72.1 |  | 44870 |  | 29.04 |  | 7.63 |  | 3.95 | c,i | ## | m
61-0166 | 2017-08-16 00:15 | EDT | 4.468 |  | 22.96 |  | 5.26 |  | 72.4 |  | 44790 |  | 28.99 |  | 7.62 |  | 2.2 | c,i | ## | m
61-0166 | 2017-08-16 00:30 | EDT | 4.621 |  | 22.985 |  | 5.04 |  | 69.4 |  | 44910 |  | 29.07 |  | 7.61 |  | 4.12 | c,i | ## | m
61-0166 | 2017-08-16 00:45 | EDT | 4.763 |  | 22.977 |  | 4.46 |  | 61.5 |  | 45040 |  | 29.16 |  | 7.56 |  | 3.16 | c,i | ## | m
61-0166 | 2017-08-16 01:00 | EDT | 4.894 |  | 22.992 |  | 4.4 |  | 60.6 |  | 45070 |  | 29.18 |  | 7.56 |  | 1.87 | c,i | ## | m
61-0166 | 2017-08-16 01:15 | EDT | 4.995 |  | 22.996 |  | 4.21 |  | 58.1 |  | 45170 |  | 29.25 |  | 7.55 |  | 3 | c,i | ## | m
61-0166 | 2017-08-16 01:30 | EDT | 5.084 |  | 22.981 |  | 4.03 |  | 55.7 |  | 45250 |  | 29.31 |  | 7.54 |  | 1.72 | c,i | ## | m
61-0166 | 2017-08-16 01:45 | EDT | 5.142 |  | 22.987 |  | 4.19 |  | 57.9 |  | 45310 |  | 29.36 |  | 7.55 |  | 1.25 | c,i | ## | m
61-0166 | 2017-08-16 02:00 | EDT | 5.207 |  | 23.006 |  | 4.42 |  | 61.1 |  | 45350 |  | 29.38 |  | 7.58 |  | 1.36 | c,i | ## | m
61-0166 | 2017-08-16 02:15 | EDT | 5.237 |  | 23.006 |  | 4.41 |  | 60.9 |  | 45350 |  | 29.39 |  | 7.58 |  | 1.34 | c,i | ## | m
61-0166 | 2017-08-16 02:30 | EDT | 5.268 |  | 22.992 |  | 4.26 |  | 58.9 |  | 45360 |  | 29.4 |  | 7.57 |  | 1.63 | c,i | ## | m
61-0166 | 2017-08-16 02:45 | EDT | 5.283 |  | 23.044 |  | 4.5 |  | 62.2 |  | 45330 |  | 29.37 |  | 7.59 |  | 2.39 | c,i | ## | m
61-0166 | 2017-08-16 03:00 | EDT | 5.267 |  | 23.08 |  | 4.77 |  | 66 |  | 45310 |  | 29.36 |  | 7.62 |  | 2.61 | c,i | ## | m
61-0166 | 2017-08-16 03:15 | EDT | 5.265 |  | 23.143 |  | 5.17 |  | 71.6 |  | 45270 |  | 29.33 |  | 7.67 |  | 3.35 | c,i | ## | m
61-0166 | 2017-08-16 03:30 | EDT | 5.247 |  | 23.011 |  | 4.57 |  | 63.1 |  | 45380 |  | 29.41 |  | 7.6 |  | 1.93 | c,i | ## | m
61-0166 | 2017-08-16 03:45 | EDT | 5.234 |  | 23.08 |  | 5.03 |  | 69.5 |  | 45310 |  | 29.36 |  | 7.64 |  | 4.18 | c,i | ## | m
61-0166 | 2017-08-16 04:00 | EDT | 5.171 |  | 23.359 |  | 6.64 |  | 92.2 |  | 45110 |  | 29.21 |  | 7.8 |  | 5.12 | c,i | ## | m
61-0166 | 2017-08-16 04:15 | EDT | 5.16 |  | 23.131 |  | 5.07 |  | 70.1 |  | 45220 |  | 29.29 |  | 7.64 |  | 1.64 | c,i | ## | m
61-0166 | 2017-08-16 04:30 | EDT | 5.12 |  | 23.195 |  | 5.32 |  | 73.7 |  | 45110 |  | 29.21 |  | 7.67 |  | 2 | c,i | ## | m
61-0166 | 2017-08-16 04:45 | EDT | 5.069 |  | 23.259 |  | 5.85 |  | 81.1 |  | 45020 |  | 29.14 |  | 7.72 |  | 2.72 | c,i | ## | m
61-0166 | 2017-08-16 05:00 | EDT | 5.008 |  | 23.23 |  | 5.98 |  | 82.7 |  | 44970 |  | 29.11 |  | 7.73 |  | 2.64 | c,i | ## | m
61-0166 | 2017-08-16 05:15 | EDT | 4.953 |  | 23.228 |  | 5.96 |  | 82.6 |  | 44990 |  | 29.12 |  | 7.73 |  | 2.36 | c,i | ## | m
61-0166 | 2017-08-16 05:30 | EDT | 4.85 |  | 23.21 |  | 5.91 |  | 81.8 |  | 45000 |  | 29.13 |  | 7.73 |  | 2.21 | c,i | ## | m
61-0166 | 2017-08-16 05:45 | EDT | 4.69 |  | 23.193 |  | 5.89 |  | 81.5 |  | 45000 |  | 29.13 |  | 7.72 |  | 2.08 | c,i | ## | m
61-0166 | 2017-08-16 06:00 | EDT | 4.537 |  | 23.185 |  | 5.87 |  | 81.2 |  | 44990 |  | 29.12 |  | 7.72 |  | 2.03 | c,i | ## | m
61-0166 | 2017-08-16 06:15 | EDT | 4.458 |  | 23.192 |  | 5.88 |  | 81.3 |  | 44980 |  | 29.12 |  | 7.72 |  | 1.95 | c,i | ## | m
61-0166 | 2017-08-16 06:30 | EDT | 4.379 |  | 23.217 |  | 5.9 |  | 81.7 |  | 44980 |  | 29.12 |  | 7.73 |  | 1.83 | c,i | ## | m
61-0166 | 2017-08-16 06:45 | EDT | 4.308 |  | 23.234 |  | 5.93 |  | 82.1 |  | 44960 |  | 29.1 |  | 7.73 |  | 1.59 | c,i | ## | m
61-0166 | 2017-08-16 07:00 | EDT | 4.251 |  | 23.253 |  | 5.94 |  | 82.3 |  | 44950 |  | 29.09 |  | 7.74 |  | 1.52 | c,i | ## | m
61-0166 | 2017-08-16 07:15 | EDT | 4.225 |  | 23.263 |  | 5.93 |  | 82.2 |  | 44940 |  | 29.08 |  | 7.74 |  | 1.47 | c,i | ## | m
61-0166 | 2017-08-16 07:30 | EDT | 4.203 |  | 23.267 |  | 5.89 |  | 81.6 |  | 44930 |  | 29.08 |  | 7.73 |  | 1.31 | c,i | ## | m
61-0166 | 2017-08-16 07:45 | EDT | 4.143 |  | 23.266 |  | 5.87 |  | 81.3 |  | 44910 |  | 29.07 |  | 7.73 |  | 1.27 | c,i | ## | m
61-0166 | 2017-08-16 08:00 | EDT | 4.101 |  | 23.221 |  | 5.82 |  | 80.6 |  | 44860 |  | 29.03 |  | 7.72 |  | 1.41 | c,i | ## | m
61-0166 | 2017-08-16 08:15 | EDT | 4.059 |  | 23.189 |  | 5.75 |  | 79.4 |  | 44810 |  | 28.99 |  | 7.7 |  | 1.47 | c,i | ## | m
61-0166 | 2017-08-16 08:30 | EDT | 4.05 |  | 23.175 |  | 5.68 |  | 78.5 |  | 44810 |  | 28.99 |  | 7.69 |  | 1.28 | c,i | ## | m
61-0166 | 2017-08-16 08:45 | EDT | 4.052 |  | 23.188 |  | 5.68 |  | 78.6 |  | 44820 |  | 29 |  | 7.69 |  | 1.3 | c,i | ## | m
61-0166 | 2017-08-16 09:00 | EDT | 4.071 |  | 23.233 |  | 5.62 |  | 77.8 |  | 44880 |  | 29.04 |  | 7.7 |  | 0.78 | c,i | ## | m
61-0166 | 2017-08-16 09:15 | EDT | 4.124 |  | 23.25 |  | 5.58 |  | 77.2 |  | 44910 |  | 29.06 |  | 7.7 |  | 0.76 | c,i | ## | m
61-0166 | 2017-08-16 09:30 | EDT | 4.186 |  | 23.263 |  | 5.41 |  | 74.9 |  | 44980 |  | 29.12 |  | 7.7 |  | 0.59 | c,i | ## | m
61-0166 | 2017-08-16 09:45 | EDT | 4.201 |  | 23.265 |  | 5.45 |  | 75.5 |  | 44990 |  | 29.12 |  | 7.7 |  | 0.55 | c,i | ## | m
61-0166 | 2017-08-16 10:00 | EDT | 4.245 |  | 23.259 |  | 5.48 |  | 75.9 |  | 45010 |  | 29.13 |  | 7.7 |  | 0.68 | c,i | ## | m
61-0166 | 2017-08-16 10:15 | EDT | 4.269 |  | 23.249 |  | 5.35 |  | 74.1 |  | 45040 |  | 29.16 |  | 7.69 |  | 0.78 | c,i | ## | m
61-0166 | 2017-08-16 10:30 | EDT | 4.321 |  | 23.232 |  | 5.19 |  | 71.9 |  | 45050 |  | 29.17 |  | 7.67 |  | 0.73 | c,i | ## | m
61-0166 | 2017-08-16 10:45 | EDT | 4.338 |  | 23.201 |  | 4.95 |  | 68.5 |  | 45060 |  | 29.18 |  | 7.65 |  | 0.6 | c,i | ## | m
61-0166 | 2017-08-16 11:00 | EDT | 4.341 |  | 23.148 |  | 4.88 |  | 67.4 |  | 45010 |  | 29.14 |  | 7.63 |  | 0.62 | c,i | ## | m
61-0166 | 2017-08-16 11:15 | EDT | 4.354 |  | 23.119 |  | 4.82 |  | 66.6 |  | 44990 |  | 29.13 |  | 7.62 |  | 0.58 | c,i | ## | m
61-0166 | 2017-08-16 11:30 | EDT | 4.381 |  | 22.769 |  | 4.54 |  | 62.4 |  | 45410 |  | 29.43 |  | 7.59 |  | 0.43 | c,i | ## | m
61-0166 | 2017-08-16 11:45 | EDT | 4.44 |  | 22.668 |  | 4.13 |  | 56.8 |  | 45700 |  | 29.64 |  | 7.56 |  | 0.42 | c,i | ## | m
61-0166 | 2017-08-16 12:00 | EDT | 4.461 |  | 22.593 |  | 3.8 |  | 52.2 |  | 45990 |  | 29.85 |  | 7.54 |  | 0.29 | c,i | ## | m
61-0166 | 2017-08-16 12:15 | EDT | 4.622 |  | 22.618 |  | 3.61 |  | 49.7 |  | 45950 |  | 29.83 |  | 7.52 |  | 0.25 | c,i | ## | m
61-0166 | 2017-08-16 12:30 | EDT | 4.693 |  | 22.598 |  | 3.2 |  | 43.9 |  | 46010 |  | 29.87 |  | 7.49 |  | 0.22 | c,i | ## | m
61-0166 | 2017-08-16 12:45 | EDT | 4.818 |  | 22.582 |  | 3.01 |  | 41.4 |  | 46060 |  | 29.91 |  | 7.47 |  | 0.21 | c,i | ## | m
61-0166 | 2017-08-16 13:00 | EDT | 4.941 |  | 22.632 |  | 2.86 |  | 39.3 |  | 46000 |  | 29.86 |  | 7.45 |  | 0.24 | c,i | ## | m
61-0166 | 2017-08-16 13:15 | EDT | 5.047 |  | 22.654 |  | 2.95 |  | 40.7 |  | 46010 |  | 29.87 |  | 7.46 |  | 0.25 | c,i | ## | m
61-0166 | 2017-08-16 13:30 | EDT | 5.156 |  | 22.676 |  | 3.22 |  | 44.3 |  | 46050 |  | 29.9 |  | 7.49 |  | 0.27 | c,i | ## | m
61-0166 | 2017-08-16 13:45 | EDT | 5.212 |  | 22.694 |  | 3.63 |  | 50 |  | 46080 |  | 29.92 |  | 7.53 |  | 0.33 | c,i | ## | m
61-0166 | 2017-08-16 14:00 | EDT | 5.235 |  | 22.696 |  | 3.75 |  | 51.7 |  | 46090 |  | 29.92 |  | 7.55 |  | 0.37 | c,i | ## | m
61-0166 | 2017-08-16 14:15 | EDT | 5.282 |  | 22.669 |  | 3.86 |  | 53.1 |  | 46130 |  | 29.96 |  | 7.56 |  | 0.41 | c,i | ## | m
61-0166 | 2017-08-16 14:30 | EDT | 5.297 |  | 22.656 |  | 3.91 |  | 53.8 |  | 46150 |  | 29.97 |  | 7.56 |  | 0.39 | c,i | ## | m
61-0166 | 2017-08-16 14:45 | EDT | 5.325 |  | 22.64 |  | 3.94 |  | 54.3 |  | 46160 |  | 29.98 |  | 7.56 |  | 0.39 | c,i | ## | m
61-0166 | 2017-08-16 15:00 | EDT | 5.338 |  | 22.582 |  | 3.85 |  | 52.9 |  | 46230 |  | 30.03 |  | 7.56 |  | 0.34 | c,i | ## | m
61-0166 | 2017-08-16 15:15 | EDT | 5.361 |  | 22.547 |  | 3.98 |  | 54.7 |  | 46280 |  | 30.07 |  | 7.57 |  | 0.34 | c,i | ## | m
61-0166 | 2017-08-16 15:30 | EDT | 5.358 |  | 22.401 |  | 3.86 |  | 53 |  | 46420 |  | 30.17 |  | 7.56 |  | 0.28 | c,i | ## | m
61-0166 | 2017-08-16 15:45 | EDT | 5.373 |  | 22.382 |  | 3.91 |  | 53.6 |  | 46440 |  | 30.18 |  | 7.56 |  | 0.3 | c,i | ## | m
61-0166 | 2017-08-16 16:00 | EDT | 5.382 |  | 22.364 |  | 4.11 |  | 56.4 |  | 46470 |  | 30.2 |  | 7.58 |  | 0.39 | c,i | ## | m
61-0166 | 2017-08-16 16:15 | EDT | 5.355 |  | 22.359 |  | 4.28 |  | 58.7 |  | 46480 |  | 30.22 |  | 7.6 |  | 0.51 | c,i | ## | m
61-0166 | 2017-08-16 16:30 | EDT | 5.327 |  | 22.334 |  | 4.03 |  | 55.3 |  | 46500 |  | 30.23 |  | 7.58 |  | 0.33 | c,i | ## | m
61-0166 | 2017-08-16 16:45 | EDT | 5.28 |  | 22.336 |  | 4.1 |  | 56.3 |  | 46500 |  | 30.23 |  | 7.58 |  | 0.37 | c,i | ## | m
61-0166 | 2017-08-16 17:00 | EDT | 5.22 |  | 22.334 |  | 4.21 |  | 57.7 |  | 46510 |  | 30.24 |  | 7.59 |  | 0.5 | c,i | ## | m
61-0166 | 2017-08-16 17:15 | EDT | 5.17 |  | 22.332 |  | 4.25 |  | 58.3 |  | 46510 |  | 30.24 |  | 7.6 |  | 0.5 | c,i | ## | m
61-0166 | 2017-08-16 17:30 | EDT | 5.092 |  | 22.346 |  | 4.2 |  | 57.6 |  | 46500 |  | 30.23 |  | 7.59 |  | 0.49 | c,i | ## | m
61-0166 | 2017-08-16 17:45 | EDT | 5.042 |  | 22.364 |  | 4.12 |  | 56.5 |  | 46490 |  | 30.22 |  | 7.58 |  | 0.47 | c,i | ## | m
61-0166 | 2017-08-16 18:00 | EDT | 4.923 |  | 22.405 |  | 4.05 |  | 55.6 |  | 46420 |  | 30.17 |  | 7.58 |  | 0.72 | c,i | ## | m
61-0166 | 2017-08-16 18:15 | EDT | 4.874 |  | 22.414 |  | 4.02 |  | 55.1 |  | 46410 |  | 30.16 |  | 7.57 |  | 0.67 | c,i | ## | m
61-0166 | 2017-08-16 18:30 | EDT | 4.815 |  | 22.417 |  | 3.93 |  | 54 |  | 46410 |  | 30.16 |  | 7.57 |  | 0.58 | c,i | ## | m
61-0166 | 2017-08-16 18:45 | EDT | 4.749 |  | 22.441 |  | 3.87 |  | 53.1 |  | 46360 |  | 30.13 |  | 7.56 |  | 0.53 | c,i | ## | m
61-0166 | 2017-08-16 19:00 | EDT | 4.73 |  | 22.427 |  | 3.74 |  | 51.4 |  | 46390 |  | 30.15 |  | 7.55 |  | 0.44 | c,i | ## | m
61-0166 | 2017-08-16 19:15 | EDT | 4.644 |  | 22.443 |  | 3.71 |  | 50.9 |  | 46360 |  | 30.12 |  | 7.54 |  | 0.53 | c,i | ## | m
61-0166 | 2017-08-16 19:30 | EDT | 4.615 |  | 22.513 |  | 3.88 |  | 53.4 |  | 46260 |  | 30.05 |  | 7.56 |  | 0.84 | c,i | ## | m
61-0166 | 2017-08-16 19:45 | EDT | 4.602 |  | 22.597 |  | 3.95 |  | 54.3 |  | 46150 |  | 29.97 |  | 7.56 |  | 0.95 | c,i | ## | m
61-0166 | 2017-08-16 20:00 | EDT | 4.554 |  | 22.572 |  | 3.78 |  | 52 |  | 46180 |  | 29.99 |  | 7.55 |  | 0.69 | c,i | ## | m
61-0166 | 2017-08-16 20:15 | EDT | 4.506 |  | 22.554 |  | 3.85 |  | 52.9 |  | 46190 |  | 30 |  | 7.55 |  | 1.22 | c,i | ## | m
61-0166 | 2017-08-16 20:30 | EDT | 4.488 |  | 22.57 |  | 3.88 |  | 53.4 |  | 46170 |  | 29.98 |  | 7.55 |  | 1.58 | c,i | ## | m
61-0166 | 2017-08-16 20:45 | EDT | 4.461 |  | 22.559 |  | 3.83 |  | 52.7 |  | 46190 |  | 30 |  | 7.55 |  | 1.06 | c,i | ## | m
61-0166 | 2017-08-16 21:00 | EDT | 4.39 |  | 22.586 |  | 3.76 |  | 51.7 |  | 46110 |  | 29.94 |  | 7.55 |  | 3.77 | c,i | ## | m
61-0166 | 2017-08-16 21:15 | EDT | 4.341 |  | 22.663 |  | 4.04 |  | 55.7 |  | 46020 |  | 29.87 |  | 7.57 |  | 3.74 | c,i | ## | m
61-0166 | 2017-08-16 21:30 | EDT | 4.352 |  | 22.694 |  | 4.08 |  | 56.2 |  | 45990 |  | 29.86 |  | 7.57 |  | 2.21 | c,i | ## | m
61-0166 | 2017-08-16 21:45 | EDT | 4.291 |  | 22.617 |  | 3.87 |  | 53.3 |  | 46090 |  | 29.93 |  | 7.55 |  | 1.92 | c,i | ## | m
61-0166 | 2017-08-16 22:00 | EDT | 4.236 |  | 22.811 |  | 4.23 |  | 58.3 |  | 45830 |  | 29.73 |  | 7.58 |  | 2.51 | c,i | ## | m
61-0166 | 2017-08-16 22:15 | EDT | 4.183 |  | 22.53 |  | 3.34 |  | 45.8 |  | 46180 |  | 30 |  | 7.51 |  | 2.96 | c,i | ## | m
61-0166 | 2017-08-16 22:30 | EDT | 4.199 |  | 22.807 |  | 4.13 |  | 56.9 |  | 45830 |  | 29.74 |  | 7.57 |  | 2.94 | c,i | ## | m
61-0166 | 2017-08-16 22:45 | EDT | 4.184 |  | 22.735 |  | 3.92 |  | 54 |  | 45960 |  | 29.83 |  | 7.55 |  | 3.95 | c,i | ## | m
61-0166 | 2017-08-16 23:00 | EDT | 4.185 |  | 22.504 |  | 3.19 |  | 43.9 |  | 46270 |  | 30.06 |  | 7.49 |  | 0.78 | c,i | ## | m
61-0166 | 2017-08-16 23:15 | EDT | 4.196 |  | 22.479 |  | 3.07 |  | 42.2 |  | 46290 |  | 30.07 |  | 7.48 |  | 0.42 | c,i | ## | m
61-0166 | 2017-08-16 23:30 | EDT | 4.194 |  | 22.48 |  | 3.05 |  | 41.9 |  | 46290 |  | 30.07 |  | 7.49 |  | 0.45 | c,i | ## | m
61-0166 | 2017-08-16 23:45 | EDT | 4.199 |  | 22.488 |  | 3 |  | 41.2 |  | 46270 |  | 30.06 |  | 7.48 |  | 0.44 | c,i | ## | m
61-0166 | 2017-08-17 | EDT | 4.21 |  | 22.495 |  | 2.87 |  | 39.5 |  | 46250 |  | 30.04 |  | 7.47 |  | 0.38 | c,i | ## | m
61-0166 | 2017-08-17 00:15 | EDT | 4.228 |  | 22.452 |  | 2.73 |  | 37.5 |  | 46320 |  | 30.1 |  | 7.45 |  | 0.38 | c,i | ## | m
61-0166 | 2017-08-17 00:30 | EDT | 4.254 |  | 22.401 |  | 2.99 |  | 41 |  | 46410 |  | 30.16 |  | 7.48 |  | 0.38 | c,i | ## | m
61-0166 | 2017-08-17 00:45 | EDT | 4.312 |  | 22.38 |  | 3.25 |  | 44.5 |  | 46440 |  | 30.19 |  | 7.5 |  | 0.36 | c,i | ## | m
61-0166 | 2017-08-17 01:00 | EDT | 4.39 |  | 22.345 |  | 3.26 |  | 44.8 |  | 46480 |  | 30.22 |  | 7.5 |  | 0.29 | c,i | ## | m
61-0166 | 2017-08-17 01:15 | EDT | 4.488 |  | 22.353 |  | 3.42 |  | 46.9 |  | 46480 |  | 30.21 |  | 7.52 |  | 0.36 | c,i | ## | m
61-0166 | 2017-08-17 01:30 | EDT | 4.611 |  | 22.341 |  | 3.53 |  | 48.4 |  | 46490 |  | 30.22 |  | 7.53 |  | 0.34 | c,i | ## | m
61-0166 | 2017-08-17 01:45 | EDT | 4.793 |  | 22.338 |  | 3.63 |  | 49.7 |  | 46500 |  | 30.23 |  | 7.54 |  | 0.38 | c,i | ## | m
61-0166 | 2017-08-17 02:00 | EDT | 4.941 |  | 22.334 |  | 3.8 |  | 52.1 |  | 46510 |  | 30.23 |  | 7.55 |  | 0.44 | c,i | ## | m
61-0166 | 2017-08-17 02:15 | EDT | 5.027 |  | 22.334 |  | 3.95 |  | 54.2 |  | 46510 |  | 30.24 |  | 7.57 |  | 0.57 | c,i | ## | m
61-0166 | 2017-08-17 02:30 | EDT | 5.11 |  | 22.327 |  | 4.13 |  | 56.6 |  | 46520 |  | 30.25 |  | 7.58 |  | 0.62 | c,i | ## | m
61-0166 | 2017-08-17 02:45 | EDT | 5.178 |  | 22.307 |  | 4.27 |  | 58.5 |  | 46550 |  | 30.27 |  | 7.59 |  | 0.6 | c,i | ## | m
61-0166 | 2017-08-17 03:00 | EDT | 5.257 |  | 22.268 |  | 4.32 |  | 59.2 |  | 46580 |  | 30.29 |  | 7.6 |  | 0.72 | c,i | ## | m
61-0166 | 2017-08-17 03:15 | EDT | 5.327 |  | 22.243 |  | 4.29 |  | 58.8 |  | 46590 |  | 30.3 |  | 7.6 |  | 0.79 | c,i | ## | m
61-0166 | 2017-08-17 03:30 | EDT | 5.368 |  | 22.259 |  | 4.26 |  | 58.3 |  | 46580 |  | 30.29 |  | 7.59 |  | 0.8 | c,i | ## | m
61-0166 | 2017-08-17 03:45 | EDT | 5.354 |  | 22.262 |  | 4.26 |  | 58.3 |  | 46570 |  | 30.28 |  | 7.59 |  | 0.77 | c,i | ## | m
61-0166 | 2017-08-17 04:00 | EDT | 5.311 |  | 22.26 |  | 4.29 |  | 58.7 |  | 46570 |  | 30.28 |  | 7.6 |  | 0.75 | c,i | ## | m
61-0166 | 2017-08-17 04:15 | EDT | 5.3 |  | 22.255 |  | 4.3 |  | 59 |  | 46580 |  | 30.29 |  | 7.6 |  | 0.78 | c,i | ## | m
61-0166 | 2017-08-17 04:30 | EDT | 5.268 |  | 22.262 |  | 4.28 |  | 58.7 |  | 46570 |  | 30.28 |  | 7.59 |  | 0.71 | c,i | ## | m
61-0166 | 2017-08-17 04:45 | EDT | 5.205 |  | 22.281 |  | 4.29 |  | 58.8 |  | 46550 |  | 30.27 |  | 7.6 |  | 0.81 | c,i | ## | m
61-0166 | 2017-08-17 05:00 | EDT | 5.283 |  | 22.269 |  | 4.15 |  | 56.8 |  | 46560 |  | 30.27 |  | 7.58 |  | 0.47 | c,i | ## | m
61-0166 | 2017-08-17 05:15 | EDT | 5.248 |  | 22.301 |  | 4.15 |  | 56.9 |  | 46520 |  | 30.25 |  | 7.58 |  | 0.6 | c,i | ## | m
61-0166 | 2017-08-17 05:30 | EDT | 5.159 |  | 22.296 |  | 4.19 |  | 57.4 |  | 46510 |  | 30.24 |  | 7.58 |  | 0.69 | c,i | ## | m
61-0166 | 2017-08-17 05:45 | EDT | 5.078 |  | 22.258 |  | 4.27 |  | 58.5 |  | 46550 |  | 30.27 |  | 7.59 |  | 0.72 | c,i | ## | m
61-0166 | 2017-08-17 06:00 | EDT | 4.974 |  | 22.256 |  | 4.25 |  | 58.3 |  | 46550 |  | 30.27 |  | 7.59 |  | 0.61 | c,i | ## | m
61-0166 | 2017-08-17 06:15 | EDT | 4.92 |  | 22.251 |  | 4.25 |  | 58.3 |  | 46550 |  | 30.27 |  | 7.59 |  | 0.58 | c,i | ## | m
61-0166 | 2017-08-17 06:30 | EDT | 4.803 |  | 22.313 |  | 4.31 |  | 59.1 |  | 46450 |  | 30.2 |  | 7.59 |  | 0.94 | c,i | ## | m
61-0166 | 2017-08-17 06:45 | EDT | 4.724 |  | 22.271 |  | 4.23 |  | 57.9 |  | 46520 |  | 30.24 |  | 7.59 |  | 0.77 | c,i | ## | m
61-0166 | 2017-08-17 07:00 | EDT | 4.661 |  | 22.263 |  | 4.1 |  | 56.2 |  | 46530 |  | 30.25 |  | 7.58 |  | 0.55 | c,i | ## | m
61-0166 | 2017-08-17 07:15 | EDT | 4.629 |  | 22.261 |  | 4.06 |  | 55.5 |  | 46520 |  | 30.25 |  | 7.57 |  | 0.55 | c,i | ## | m
61-0166 | 2017-08-17 07:30 | EDT | 4.566 |  | 22.311 |  | 4.1 |  | 56.3 |  | 46480 |  | 30.21 |  | 7.57 |  | 0.49 | c,i | ## | m
61-0166 | 2017-08-17 07:45 | EDT | 4.558 |  | 22.282 |  | 3.99 |  | 54.7 |  | 46510 |  | 30.24 |  | 7.57 |  | 0.49 | c,i | ## | m
61-0166 | 2017-08-17 08:00 | EDT | 4.517 |  | 22.381 |  | 4.19 |  | 57.5 |  | 46380 |  | 30.14 |  | 7.58 |  | 0.61 | c,i | ## | m
61-0166 | 2017-08-17 08:15 | EDT | 4.404 |  | 22.255 |  | 3.83 |  | 52.5 |  | 46540 |  | 30.26 |  | 7.55 |  | 0.34 | c,i | ## | m
61-0166 | 2017-08-17 08:30 | EDT | 4.367 |  | 22.272 |  | 3.96 |  | 54.2 |  | 46490 |  | 30.22 |  | 7.56 |  | 0.41 | c,i | ## | m
61-0166 | 2017-08-17 08:45 | EDT | 4.341 |  | 22.141 |  | 3.65 |  | 49.9 |  | 46610 |  | 30.31 |  | 7.54 |  | 0.25 | c,i | ## | m
61-0166 | 2017-08-17 09:00 | EDT | 4.303 |  | 22.15 |  | 3.66 |  | 50 |  | 46590 |  | 30.3 |  | 7.54 |  | 0.22 | c,i | ## | m
61-0166 | 2017-08-17 09:15 | EDT | 4.223 |  | 22.188 |  | 3.7 |  | 50.7 |  | 46550 |  | 30.27 |  | 7.54 |  | 0.29 | c,i | ## | m
61-0166 | 2017-08-17 09:30 | EDT | 4.166 |  | 22.332 |  | 3.98 |  | 54.6 |  | 46350 |  | 30.12 |  | 7.56 |  | 0.42 | c,i | ## | m
61-0166 | 2017-08-17 09:45 | EDT | 4.119 |  | 22.372 |  | 4.03 |  | 55.3 |  | 46300 |  | 30.08 |  | 7.57 |  | 0.41 | c,i | ## | m
61-0166 | 2017-08-17 10:00 | EDT | 4.063 |  | 22.442 |  | 4.13 |  | 56.7 |  | 46220 |  | 30.03 |  | 7.57 |  | 0.44 | c,i | ## | m
61-0166 | 2017-08-17 10:15 | EDT | 4.082 |  | 22.483 |  | 4.19 |  | 57.6 |  | 46150 |  | 29.97 |  | 7.58 |  | 0.5 | c,i | ## | m
61-0166 | 2017-08-17 10:30 | EDT | 4.114 |  | 22.507 |  | 4.24 |  | 58.2 |  | 46100 |  | 29.93 |  | 7.58 |  | 0.51 | c,i | ## | m
61-0166 | 2017-08-17 10:45 | EDT | 4.187 |  | 22.529 |  | 4.22 |  | 58 |  | 46070 |  | 29.91 |  | 7.58 |  | 0.43 | c,i | ## | m
61-0166 | 2017-08-17 11:00 | EDT | 4.263 |  | 22.534 |  | 4.24 |  | 58.2 |  | 46050 |  | 29.9 |  | 7.57 |  | 0.43 | c,i | ## | m
61-0166 | 2017-08-17 11:15 | EDT | 4.312 |  | 22.415 |  | 3.71 |  | 51 |  | 46240 |  | 30.04 |  | 7.53 |  | 0.31 | c,i | ## | m
61-0166 | 2017-08-17 11:30 | EDT | 4.305 |  | 22.371 |  | 3.52 |  | 48.3 |  | 46330 |  | 30.11 |  | 7.52 |  | 0.26 | c,i | ## | m
61-0166 | 2017-08-17 11:45 | EDT | 4.323 |  | 22.356 |  | 3.43 |  | 47 |  | 46370 |  | 30.13 |  | 7.51 |  | 0.22 | c,i | ## | m
61-0166 | 2017-08-17 12:00 | EDT | 4.344 |  | 22.334 |  | 3.22 |  | 44.2 |  | 46430 |  | 30.18 |  | 7.49 |  | 0.22 | c,i | ## | m
61-0166 | 2017-08-17 12:15 | EDT | 4.377 |  | 22.353 |  | 3.27 |  | 44.8 |  | 46450 |  | 30.19 |  | 7.5 |  | 0.19 | c,i | ## | m
61-0166 | 2017-08-17 12:30 | EDT | 4.404 |  | 22.373 |  | 3.32 |  | 45.5 |  | 46440 |  | 30.18 |  | 7.5 |  | 0.19 | c,i | ## | m
61-0166 | 2017-08-17 12:45 | EDT | 4.458 |  | 22.382 |  | 3.28 | i | 45 | i | 46430 |  | 30.18 |  | 7.5 |  | 0.2 | c,i | ## | m
61-0166 | 2017-08-17 13:00 | EDT | 4.496 |  | 22.402 |  | 3.29 | i | 45.2 | i | 46420 |  | 30.17 |  | 7.5 |  | 0.23 | c,i | ## | m
61-0166 | 2017-08-17 13:15 | EDT | 4.537 |  | 22.413 |  | 3.27 | i | 44.9 | i | 46420 |  | 30.17 |  | 7.5 |  | 0.23 | c,i | ## | m
61-0166 | 2017-08-17 13:30 | EDT | 4.598 |  | 22.318 |  | 3.59 | i | 49.2 | i | 46560 |  | 30.28 |  | 7.53 |  | 0.24 | c,i | ## | m
61-0166 | 2017-08-17 13:45 | EDT | 4.656 |  | 22.306 |  | 3.79 | i | 51.9 | i | 46590 |  | 30.3 |  | 7.55 |  | 0.28 | c,i | ## | m
61-0166 | 2017-08-17 14:00 | EDT | 4.739 |  | 22.306 |  | 3.83 | i | 52.6 | i | 46600 |  | 30.3 |  | 7.55 |  | 0.29 | c,i | ## | m
61-0166 | 2017-08-17 14:15 | EDT | 4.881 |  | 22.312 |  | 3.87 | i | 53.1 | i | 46600 |  | 30.3 |  | 7.56 |  | 0.3 | c,i | ## | m
61-0166 | 2017-08-17 14:30 | EDT | 5.029 |  | 22.301 |  | 4.01 | i | 55.1 | i | 46620 |  | 30.31 |  | 7.58 |  | 0.34 | c,i | ## | m
61-0166 | 2017-08-17 14:45 | EDT | 5.149 |  | 22.286 |  | 4.13 | i | 56.7 | i | 46630 |  | 30.33 |  | 7.58 |  | 0.39 | c,i | ## | m
61-0166 | 2017-08-17 15:00 | EDT | 5.307 |  | 22.235 |  | 4.35 | i | 59.6 | i | 46670 |  | 30.35 |  | 7.6 |  | 0.43 | c,i | ## | m
61-0166 | 2017-08-17 15:15 | EDT | 5.313 |  | 22.238 |  | 4.43 | i | 60.7 | i | 46670 |  | 30.35 |  | 7.61 |  | 0.49 | c,i | ## | m
61-0166 | 2017-08-17 15:30 | EDT | 5.367 |  | 22.258 |  | 4.54 | i | 62.1 | i | 46660 |  | 30.35 |  | 7.62 |  | 0.55 | c,i | ## | m
61-0166 | 2017-08-17 15:45 | EDT | 5.39 |  | 22.272 |  | 4.64 | i | 63.7 | i | 46660 |  | 30.34 |  | 7.63 |  | 0.61 | c,i | ## | m
61-0166 | 2017-08-17 16:00 | EDT | 5.394 |  | 22.289 |  | 4.71 | i | 64.6 | i | 46650 |  | 30.34 |  | 7.64 |  | 0.65 | c,i | ## | m
61-0166 | 2017-08-17 16:15 | EDT | 5.41 |  | 22.289 |  | 4.7 | i | 64.5 | i | 46650 |  | 30.34 |  | 7.63 |  | 0.61 | c,i | ## | m
61-0166 | 2017-08-17 16:30 | EDT | 5.425 |  | 22.323 |  | 4.93 | i | 67.6 | i | 46640 |  | 30.33 |  | 7.65 |  | 0.8 | c,i | ## | m
61-0166 | 2017-08-17 16:45 | EDT | 5.419 |  | 22.347 |  | 4.99 | i | 68.5 | i | 46640 |  | 30.33 |  | 7.65 |  | 0.89 | c,i | ## | m
61-0166 | 2017-08-17 17:00 | EDT | 5.417 |  | 22.316 |  | 4.7 | i | 64.5 | i | 46630 |  | 30.33 |  | 7.63 |  | 0.66 | c,i | ## | m
61-0166 | 2017-08-17 17:15 | EDT | 5.392 |  | 22.317 |  | 4.59 | i | 62.9 | i | 46630 |  | 30.32 |  | 7.63 |  | 0.63 | c,i | ## | m
61-0166 | 2017-08-17 17:30 | EDT | 5.374 |  | 22.326 |  | 4.49 | i | 61.6 | i | 46610 |  | 30.31 |  | 7.62 |  | 0.6 | c,i | ## | m
61-0166 | 2017-08-17 17:45 | EDT | 5.366 |  | 22.166 |  | 4.13 | i | 56.5 | i | 46680 |  | 30.36 |  | 7.59 |  | 0.38 | c,i | ## | m
61-0166 | 2017-08-17 18:00 | EDT | 5.329 |  | 22.263 |  | 4.21 | i | 57.6 | i | 46620 |  | 30.32 |  | 7.59 |  | 0.53 | c,i | ## | m
61-0166 | 2017-08-17 18:15 | EDT | 5.309 |  | 22.355 |  | 4.3 | i | 59.1 | i | 46540 |  | 30.26 |  | 7.6 |  | 0.73 | c,i | ## | m
61-0166 | 2017-08-17 18:30 | EDT | 5.261 |  | 22.444 |  | 4.45 | i | 61.2 | i | 46450 |  | 30.19 |  | 7.61 |  | 0.99 | c,i | ## | m
61-0166 | 2017-08-17 18:45 | EDT | 5.234 |  | 22.505 |  | 4.54 | i | 62.4 | i | 46380 |  | 30.14 |  | 7.61 |  | 1.24 | c,i | ## | m
61-0166 | 2017-08-17 19:00 | EDT | 5.166 |  | 22.529 |  | 4.49 | i | 61.7 | i | 46320 |  | 30.1 |  | 7.6 |  | 1.5 | c,i | ## | m
61-0166 | 2017-08-17 19:15 | EDT | 5.105 |  | 22.523 |  | 4.32 | i | 59.4 | i | 46300 |  | 30.08 |  | 7.59 |  | 1.27 | c,i | ## | m
61-0166 | 2017-08-17 19:30 | EDT | 5.043 |  | 22.556 |  | 4.14 | i | 56.9 | i | 46280 |  | 30.07 |  | 7.57 |  | 1.42 | c,i | ## | m
61-0166 | 2017-08-17 19:45 | EDT | 4.967 |  | 22.528 |  | 3.96 | i | 54.5 | i | 46310 |  | 30.09 |  | 7.56 |  | 1.27 | c,i | ## | m
61-0166 | 2017-08-17 20:00 | EDT | 4.877 |  | 22.526 |  | 3.88 | i | 53.3 | i | 46290 |  | 30.08 |  | 7.55 |  | 1.28 | c,i | ## | m
61-0166 | 2017-08-17 20:15 | EDT | 4.778 |  | 22.615 |  | 4.07 | i | 56 | i | 46210 |  | 30.01 |  | 7.57 |  | 3.02 | c,i | ## | m
61-0166 | 2017-08-17 20:30 | EDT | 4.674 |  | 22.626 |  | 4 | i | 55.1 | i | 46190 |  | 30 |  | 7.56 |  | 3.62 | c,i | ## | m
61-0166 | 2017-08-17 20:45 | EDT | 4.722 |  | 22.74 |  | 4.23 | i | 58.4 | i | 46090 |  | 29.92 |  | 7.58 |  | 2.87 | c,i | ## | m
61-0166 | 2017-08-17 21:00 | EDT | 4.636 |  | 22.763 |  | 4.13 | i | 57 | i | 46050 |  | 29.89 |  | 7.56 |  | 1.84 | c,i | ## | m
61-0166 | 2017-08-17 21:15 | EDT | 4.551 |  | 22.882 |  | 4.38 | i | 60.5 | i | 45930 |  | 29.81 |  | 7.58 |  | 2.7 | c,i | ## | m
61-0166 | 2017-08-17 21:30 | EDT | 4.476 |  | 22.838 |  | 4.25 | i | 58.7 | i | 45960 |  | 29.83 |  | 7.57 |  | 2.6 | c,i | ## | m
61-0166 | 2017-08-17 21:45 | EDT | 4.426 |  | 22.802 |  | 4.15 | i | 57.3 | i | 45990 |  | 29.85 |  | 7.56 |  | 1.99 | c,i | ## | m
61-0166 | 2017-08-17 22:00 | EDT | 4.39 |  | 22.758 |  | 4.09 | i | 56.5 | i | 46040 |  | 29.89 |  | 7.56 |  | 3.21 | c,i | ## | m
61-0166 | 2017-08-17 22:15 | EDT | 4.335 |  | 22.784 |  | 4.13 | i | 57 | i | 46000 |  | 29.86 |  | 7.57 |  | 3.45 | c,i | ## | m
61-0166 | 2017-08-17 22:30 | EDT | 4.24 |  | 22.819 |  | 4.16 | i | 57.4 | i | 45920 |  | 29.8 |  | 7.56 |  | 2.59 | c,i | ## | m
61-0166 | 2017-08-17 22:45 | EDT | 4.174 |  | 22.775 |  | 4.31 | i | 59.3 | i | 45840 |  | 29.74 |  | 7.57 |  | 1.8 | c,i | ## | m
61-0166 | 2017-08-17 23:00 | EDT | 4.137 |  | 22.756 |  | 4.42 | i | 60.9 | i | 45800 |  | 29.71 |  | 7.58 |  | 2.03 | c,i | ## | m
61-0166 | 2017-08-17 23:15 | EDT | 4.11 |  | 22.705 |  | 4.52 | i | 62.2 | i | 45700 |  | 29.65 |  | 7.58 |  | 1.91 | c,i | ## | m
61-0166 | 2017-08-17 23:30 | EDT | 4.107 |  | 22.66 |  | 4.77 | i | 65.6 | i | 45550 |  | 29.54 |  | 7.59 |  | 1.75 | c,i | ## | m
61-0166 | 2017-08-17 23:45 | EDT | 4.127 |  | 22.728 |  | 4.55 | i | 62.7 | i | 45710 |  | 29.65 |  | 7.58 |  | 2.07 | c,i | ## | m
61-0166 | 2017-08-18 | EDT | 4.186 |  | 22.663 |  | 4.79 | i | 65.9 | i | 45520 |  | 29.52 |  | 7.59 |  | 1.72 | c,i | ## | m
61-0166 | 2017-08-18 00:15 | EDT | 4.24 |  | 22.669 |  | 5.17 | i | 71 | i | 45290 |  | 29.35 |  | 7.61 |  | 1.95 | c,i | ## | m
61-0166 | 2017-08-18 00:30 | EDT | 4.263 |  | 22.667 |  | 5.22 | i | 71.6 | i | 45270 |  | 29.33 |  | 7.62 |  | 1.9 | c,i | ## | m
61-0166 | 2017-08-18 00:45 | EDT | 4.247 |  | 22.737 |  | 5.26 | i | 72.2 | i | 45110 |  | 29.22 |  | 7.62 |  | 2.01 | c,i | ## | m
61-0166 | 2017-08-18 01:00 | EDT | 4.24 |  | 22.792 |  | 5.34 | i | 73.4 | i | 45070 |  | 29.19 |  | 7.62 |  | 2.15 | c,i | ## | m
61-0166 | 2017-08-18 01:15 | EDT | 4.242 |  | 22.709 |  | 5.15 | i | 70.6 | i | 45120 |  | 29.22 |  | 7.61 |  | 1.79 | c,i | ## | m
61-0166 | 2017-08-18 01:30 | EDT | 4.26 |  | 22.821 |  | 5.3 | i | 72.9 | i | 45070 |  | 29.19 |  | 7.62 |  | 2.43 | c,i | ## | m
61-0166 | 2017-08-18 01:45 | EDT | 4.305 |  | 22.799 |  | 5.24 | i | 72 | i | 45040 |  | 29.16 |  | 7.61 |  | 2.45 | c,i | ## | m
61-0166 | 2017-08-18 02:00 | EDT | 4.349 |  | 22.745 |  | 5.06 | i | 69.5 | i | 45080 |  | 29.19 |  | 7.6 |  | 2.22 | c,i | ## | m
61-0166 | 2017-08-18 02:15 | EDT | 4.412 |  | 22.74 |  | 4.99 | i | 68.5 | i | 45100 |  | 29.21 |  | 7.59 |  | 2.23 | c,i | ## | m
61-0166 | 2017-08-18 02:30 | EDT | 4.506 |  | 22.763 |  | 4.96 | i | 68.1 | i | 45140 |  | 29.24 |  | 7.59 |  | 1.85 | c,i | ## | m
61-0166 | 2017-08-18 02:45 | EDT | 4.728 |  | 22.746 |  | 4.84 | i | 66.6 | i | 45190 |  | 29.27 |  | 7.58 |  | 1.57 | c,i | ## | m
61-0166 | 2017-08-18 03:00 | EDT | 4.918 |  | 22.676 |  | 3.84 | i | 52.8 | i | 45710 |  | 29.65 |  | 7.51 |  | 1.47 | c,i | ## | m
61-0166 | 2017-08-18 03:15 | EDT | 5.058 |  | 22.752 |  | 4.07 | i | 56 | i | 45710 |  | 29.65 |  | 7.53 |  | 1.57 | c,i | ## | m
61-0166 | 2017-08-18 03:30 | EDT | 5.142 |  | 22.86 |  | 4.53 | i | 62.5 | i | 45730 |  | 29.66 |  | 7.58 |  | 2.32 | c,i | ## | m
61-0166 | 2017-08-18 03:45 | EDT | 5.201 |  | 23.146 |  | 5.48 | i | 76 | i | 45760 |  | 29.68 |  | 7.67 |  | 3.75 | c,i | ## | m
61-0166 | 2017-08-18 04:00 | EDT | 5.259 |  | 23.328 |  | 6.55 | i | 91.2 | i | 45730 |  | 29.66 |  | 7.76 |  | 5.08 | c,i | ## | m
61-0166 | 2017-08-18 04:15 | EDT | 5.301 |  | 23.265 |  | 6.43 | i | 89.4 | i | 45740 |  | 29.67 |  | 7.76 |  | 4.99 | c,i | ## | m
61-0166 | 2017-08-18 04:30 | EDT | 5.323 |  | 23.185 |  | 6.08 | i | 84.3 | i | 45760 |  | 29.68 |  | 7.73 |  | 4.37 | c,i | ## | m
61-0166 | 2017-08-18 04:45 | EDT | 5.338 |  | 23.159 |  | 5.99 | i | 83.1 | i | 45760 |  | 29.68 |  | 7.72 |  | 4.24 | c,i | ## | m
61-0166 | 2017-08-18 05:00 | EDT | 5.35 |  | 23.108 |  | 5.73 | i | 79.4 | i | 45780 |  | 29.7 |  | 7.69 |  | 3.77 | c,i | ## | m
61-0166 | 2017-08-18 05:15 | EDT | 5.352 |  | 23.106 |  | 5.77 | i | 79.9 | i | 45790 |  | 29.7 |  | 7.7 |  | 3.76 | c,i | ## | m
61-0166 | 2017-08-18 05:30 | EDT | 5.344 |  | 23.08 |  | 5.62 | i | 77.8 | i | 45800 |  | 29.71 |  | 7.69 |  | 3.74 | c,i | ## | m
61-0166 | 2017-08-18 05:45 | EDT | 5.317 |  | 23.123 |  | 5.9 | i | 81.9 | i | 45770 |  | 29.69 |  | 7.71 |  | 4.27 | c,i | ## | m
61-0166 | 2017-08-18 06:00 | EDT | 5.288 |  | 23.09 |  | 5.57 | i | 77.1 | i | 45770 |  | 29.69 |  | 7.68 |  | 2.63 | c,i | ## | m
61-0166 | 2017-08-18 06:15 | EDT | 5.265 |  | 23.126 |  | 5.73 | i | 79.4 | i | 45750 |  | 29.67 |  | 7.69 |  | 2.65 | c,i | ## | m
61-0166 | 2017-08-18 06:30 | EDT | 5.233 |  | 23.157 |  | 5.76 | i | 79.9 | i | 45730 |  | 29.66 |  | 7.7 |  | 2.1 | c,i | ## | m
61-0166 | 2017-08-18 06:45 | EDT | 5.154 |  | 23.211 |  | 6.06 | i | 84.2 | i | 45710 |  | 29.64 |  | 7.72 |  | 2.52 | c,i | ## | m
61-0166 | 2017-08-18 07:00 | EDT | 5.087 |  | 23.02 |  | 5.28 | i | 73.1 | i | 45740 |  | 29.67 |  | 7.65 |  | 1.89 | c,i | ## | m
61-0166 | 2017-08-18 07:15 | EDT | 5.034 |  | 22.91 |  | 4.86 | i | 67.1 | i | 45810 |  | 29.72 |  | 7.61 |  | 1.44 | c,i | ## | m
61-0166 | 2017-08-18 07:30 | EDT | 4.973 |  | 22.869 |  | 4.58 | i | 63.2 | i | 45810 |  | 29.72 |  | 7.59 |  | 1.05 | c,i | ## | m
61-0166 | 2017-08-18 07:45 | EDT | 4.883 |  | 22.902 |  | 4.64 | i | 64 | i | 45780 |  | 29.7 |  | 7.6 |  | 1.3 | c,i | ## | m
61-0166 | 2017-08-18 08:00 | EDT | 4.831 |  | 22.93 |  | 4.65 | i | 64.3 | i | 45760 |  | 29.68 |  | 7.59 |  | 1.26 | c,i | ## | m
61-0166 | 2017-08-18 08:15 | EDT | 4.759 |  | 22.924 |  | 4.55 | i | 62.8 | i | 45710 |  | 29.65 |  | 7.58 |  | 1.12 | c,i | ## | m
61-0166 | 2017-08-18 08:30 | EDT | 4.67 |  | 22.917 |  | 4.53 | i | 62.5 | i | 45670 |  | 29.62 |  | 7.58 |  | 1.1 | c,i | ## | m
61-0166 | 2017-08-18 08:45 | EDT | 4.603 |  | 22.924 |  | 4.61 | i | 63.6 | i | 45620 |  | 29.59 |  | 7.58 |  | 1.06 | c,i | ## | m
61-0166 | 2017-08-18 09:00 | EDT | 4.565 |  | 22.928 |  | 4.65 | i | 64.1 | i | 45540 |  | 29.53 |  | 7.59 |  | 1.08 | c,i | ## | m
61-0166 | 2017-08-18 09:15 | EDT | 4.423 |  | 22.927 |  | 4.63 | i | 63.9 | i | 45640 |  | 29.6 |  | 7.59 |  | 1.02 | c,i | ## | m
61-0166 | 2017-08-18 09:30 | EDT | 4.402 |  | 22.934 |  | 4.66 | i | 64.3 | i | 45600 |  | 29.57 |  | 7.59 |  | 1.1 | c,i | ## | m
61-0166 | 2017-08-18 09:45 | EDT | 4.311 |  | 22.939 |  | 4.58 | i | 63.3 | i | 45590 |  | 29.56 |  | 7.58 |  | 1 | c,i | ## | m
61-0166 | 2017-08-18 10:00 | EDT | 4.253 |  | 22.948 |  | 4.45 | i | 61.5 | i | 45640 |  | 29.6 |  | 7.57 |  | 0.95 | c,i | ## | m
61-0166 | 2017-08-18 10:15 | EDT | 4.225 |  | 22.955 |  | 4.42 | i | 61 | i | 45610 |  | 29.58 |  | 7.57 |  | 0.94 | c,i | ## | m
61-0166 | 2017-08-18 10:30 | EDT | 4.046 |  | 22.959 |  | 4.37 | i | 60.4 | i | 45600 |  | 29.56 |  | 7.56 |  | 0.93 | c,i | ## | m
61-0166 | 2017-08-18 10:45 | EDT | 3.991 |  | 22.961 |  | 4.29 | i | 59.3 | i | 45600 |  | 29.57 |  | 7.56 |  | 0.82 | c,i | ## | m
61-0166 | 2017-08-18 11:00 | EDT | 3.979 |  | 22.967 |  | 4.24 | i | 58.6 | i | 45570 |  | 29.54 |  | 7.55 |  | 0.8 | c,i | ## | m
61-0166 | 2017-08-18 11:15 | EDT | 4.031 |  | 22.994 |  | 4.56 | i | 63 | i | 45360 |  | 29.4 |  | 7.57 |  | 1.08 | c,i | ## | m
61-0166 | 2017-08-18 11:30 | EDT | 4.179 |  | 23.009 |  | 4.65 | i | 64.3 | i | 45370 |  | 29.4 |  | 7.58 |  | 1.09 | c,i | ## | m
61-0166 | 2017-08-18 11:45 | EDT | 4.346 |  | 22.995 |  | 4.38 | i | 60.5 | i | 45440 |  | 29.46 |  | 7.56 |  | 0.82 | c,i | ## | m
61-0166 | 2017-08-18 12:00 | EDT | 4.481 |  | 23.015 |  | 4.63 | i | 64 | i | 45380 |  | 29.41 |  | 7.57 |  | 0.99 | c,i | ## | m
61-0166 | 2017-08-18 12:15 | EDT | 4.63 |  | 23.05 |  | 5.06 | i | 70 | i | 45280 |  | 29.33 |  | 7.6 |  | 1.57 | c,i | ## | m
61-0166 | 2017-08-18 12:30 | EDT | 4.617 |  | 23.075 |  | 5.48 | i | 75.7 | i | 45300 |  | 29.35 |  | 7.63 |  | 2.23 | c,i | ## | m
61-0166 | 2017-08-18 12:45 | EDT | 4.635 |  | 23.116 |  | 5.69 | i | 78.7 | i | 45380 |  | 29.41 |  | 7.66 |  | 2.92 | c,i | ## | m
61-0166 | 2017-08-18 13:00 | EDT | 4.665 |  | 23.185 |  | 5.96 | i | 82.7 | i | 45420 |  | 29.43 |  | 7.69 |  | 3.23 | c,i | ## | m
61-0166 | 2017-08-18 13:15 | EDT | 4.702 |  | 23.286 |  | 6.14 | i | 85.2 | i | 45460 |  | 29.46 |  | 7.72 |  | 4.13 | c,i | ## | m
61-0166 | 2017-08-18 13:30 | EDT | 4.664 |  | 23.303 |  | 6.06 | i | 84.1 | i | 45440 |  | 29.45 |  | 7.7 |  | 3.23 | c,i | ## | m
61-0166 | 2017-08-18 13:45 | EDT | 4.65 |  | 23.29 |  | 6.04 | i | 83.8 | i | 45440 |  | 29.45 |  | 7.71 |  | 3.33 | c,i | ## | m
61-0166 | 2017-08-18 14:00 | EDT | 4.749 |  | 23.306 |  | 6.06 | i | 84.2 | i | 45460 |  | 29.46 |  | 7.71 |  | 3.24 | c,i | ## | m
61-0166 | 2017-08-18 14:15 | EDT | 4.714 |  | 23.302 |  | 6.1 | i | 84.7 | i | 45470 |  | 29.47 |  | 7.72 |  | 3.6 | c,i | ## | m
61-0166 | 2017-08-18 14:30 | EDT | 4.806 |  | 23.347 |  | 6.45 | i | 89.7 | i | 45490 |  | 29.48 |  | 7.75 |  | 4.96 | c,i | ## | m
61-0166 | 2017-08-18 14:45 | EDT | 4.909 |  | 23.337 |  | 6.42 | i | 89.2 | i | 45500 |  | 29.49 |  | 7.74 |  | 4.08 | c,i | ## | m
61-0166 | 2017-08-18 15:00 | EDT | 4.983 |  | 23.353 |  | 6.58 | i | 91.6 | i | 45530 |  | 29.51 |  | 7.76 |  | 4.92 | c,i | ## | m
61-0166 | 2017-08-18 15:15 | EDT | 5.038 |  | 23.354 |  | 6.68 | i | 92.9 | i | 45540 |  | 29.52 |  | 7.77 |  | 5.25 | c,i | ## | m
61-0166 | 2017-08-18 15:30 | EDT | 5.052 |  | 23.312 |  | 6.71 | i | 93.3 | i | 45570 |  | 29.54 |  | 7.77 |  | 6.17 | c,i | ## | m
61-0166 | 2017-08-18 15:45 | EDT | 5.171 |  | 23.307 |  | 6.68 | i | 92.8 | i | 45580 |  | 29.55 |  | 7.77 |  | 6.4 | c,i | ## | m
61-0166 | 2017-08-18 16:00 | EDT | 5.224 |  | 23.312 |  | 6.71 | i | 93.3 | i | 45600 |  | 29.56 |  | 7.77 |  | 5.78 | c,i | ## | m
61-0166 | 2017-08-18 16:15 | EDT | 5.267 |  | 23.32 |  | 6.69 | i | 93 | i | 45610 |  | 29.57 |  | 7.78 |  | 4.96 | c,i | ## | m
61-0166 | 2017-08-18 16:30 | EDT | 5.332 |  | 23.296 |  | 6.78 | i | 94.2 | i | 45680 |  | 29.62 |  | 7.8 |  | 5.4 | c,i | ## | m
61-0166 | 2017-08-18 16:45 | EDT | 5.36 |  | 23.28 |  | 6.78 | i | 94.2 | i | 45700 |  | 29.64 |  | 7.8 |  | 4.95 | c,i | ## | m
61-0166 | 2017-08-18 17:00 | EDT | 5.398 |  | 23.24 |  | 6.88 | i | 95.6 | i | 45730 |  | 29.66 |  | 7.82 |  | 5.31 | c,i | ## | m
61-0166 | 2017-08-18 17:15 | EDT | 5.424 |  | 23.193 |  | 7.06 | i | 98 | i | 45780 |  | 29.69 |  | 7.84 |  | 5.6 | c,i | ## | m
61-0166 | 2017-08-18 17:30 | EDT | 5.449 |  | 23.168 |  | 7.12 | i | 98.8 | i | 45800 |  | 29.71 |  | 7.86 |  | 5.34 | c,i | ## | m
61-0166 | 2017-08-18 17:45 | EDT | 5.574 |  | 23.159 |  | 7.05 | i | 97.8 | i | 45800 |  | 29.71 |  | 7.84 |  | 4.55 | c,i | ## | m
61-0166 | 2017-08-18 18:00 | EDT | 5.573 |  | 23.162 |  | 6.95 | i | 96.4 | i | 45780 |  | 29.69 |  | 7.83 |  | 5.11 | c,i | ## | m
61-0166 | 2017-08-18 18:15 | EDT | 5.582 |  | 23.166 |  | 6.95 | i | 96.4 | i | 45770 |  | 29.69 |  | 7.83 |  | 5.26 | c,i | ## | m
61-0166 | 2017-08-18 18:30 | EDT | 5.585 |  | 23.168 |  | 6.94 | i | 96.4 | i | 45770 |  | 29.68 |  | 7.83 |  | 5.52 | c,i | ## | m
61-0166 | 2017-08-18 18:45 | EDT | 5.591 |  | 23.166 |  | 6.88 | i | 95.4 | i | 45760 |  | 29.68 |  | 7.82 |  | 4.54 | c,i | ## | m
61-0166 | 2017-08-18 19:00 | EDT | 5.583 |  | 23.165 |  | 6.79 | i | 94.2 | i | 45750 |  | 29.67 |  | 7.81 |  | 5.41 | c,i | ## | m
61-0166 | 2017-08-18 19:15 | EDT | 5.573 |  | 23.158 |  | 6.74 | i | 93.5 | i | 45770 |  | 29.68 |  | 7.81 |  | 4.45 | c,i | ## | m
61-0166 | 2017-08-18 19:30 | EDT | 5.576 |  | 23.15 |  | 6.52 | i | 90.5 | i | 45740 |  | 29.66 |  | 7.79 |  | 3.51 | c,i | ## | m
61-0166 | 2017-08-18 19:45 | EDT | 5.542 |  | 23.156 |  | 6.57 | i | 91.1 | i | 45730 |  | 29.66 |  | 7.79 |  | 4.16 | c,i | ## | m
61-0166 | 2017-08-18 20:00 | EDT | 5.503 |  | 23.164 |  | 6.58 | i | 91.3 | i | 45730 |  | 29.66 |  | 7.79 |  | 4.03 | c,i | ## | m
61-0166 | 2017-08-18 20:15 | EDT | 5.431 |  | 23.185 |  | 6.65 | i | 92.3 | i | 45720 |  | 29.65 |  | 7.8 |  | 4.53 | c,i | ## | m
61-0166 | 2017-08-18 20:30 | EDT | 5.391 |  | 23.215 |  | 6.65 | i | 92.3 | i | 45690 |  | 29.63 |  | 7.79 |  | 4.73 | c,i | ## | m
61-0166 | 2017-08-18 20:45 | EDT | 5.342 |  | 23.23 |  | 6.55 | i | 91 | i | 45640 |  | 29.59 |  | 7.77 |  | 4.72 | c,i | ## | m
61-0166 | 2017-08-18 21:00 | EDT | 5.24 |  | 23.228 |  | 6.47 | i | 89.8 | i | 45620 |  | 29.58 |  | 7.77 |  | 4.61 | c,i | ## | m
61-0166 | 2017-08-18 21:15 | EDT | 5.189 |  | 23.23 |  | 6.39 | i | 88.7 | i | 45560 |  | 29.54 |  | 7.75 |  | 4.42 | c,i | ## | m
61-0166 | 2017-08-18 21:30 | EDT | 5.112 |  | 23.222 |  | 6.34 | i | 87.9 | i | 45490 |  | 29.49 |  | 7.74 |  | 4.15 | c,i | ## | m
61-0166 | 2017-08-18 21:45 | EDT | 5.002 |  | 23.206 |  | 6.37 | i | 88.3 | i | 45470 |  | 29.47 |  | 7.74 |  | 4.2 | c,i | ## | m
61-0166 | 2017-08-18 22:00 | EDT | 4.96 |  | 23.227 |  | 6.4 | i | 88.8 | i | 45440 |  | 29.45 |  | 7.75 |  | 4.43 | c,i | ## | m
61-0166 | 2017-08-18 22:15 | EDT | 4.868 |  | 23.25 |  | 6.37 | i | 88.4 | i | 45420 |  | 29.44 |  | 7.74 |  | 4.11 | c,i | ## | m
61-0166 | 2017-08-18 22:30 | EDT | 4.786 |  | 23.268 |  | 6.37 | i | 88.4 | i | 45410 |  | 29.43 |  | 7.74 |  | 4.09 | c,i | ## | m
61-0166 | 2017-08-18 22:45 | EDT | 4.721 |  | 23.274 |  | 6.32 | i | 87.7 | i | 45410 |  | 29.43 |  | 7.74 |  | 4.1 | c,i | ## | m
61-0166 | 2017-08-18 23:00 | EDT | 4.673 |  | 23.282 |  | 6.29 | i | 87.3 | i | 45410 |  | 29.42 |  | 7.73 |  | 3.78 | c,i | ## | m
61-0166 | 2017-08-18 23:15 | EDT | 4.678 |  | 23.289 |  | 6.35 | i | 88.2 | i | 45400 |  | 29.42 |  | 7.74 |  | 4.99 | c,i | ## | m
61-0166 | 2017-08-18 23:30 | EDT | 4.672 |  | 23.283 |  | 6.35 | i | 88.2 | i | 45390 |  | 29.41 |  | 7.74 |  | 4.9 | c,i | ## | m
61-0166 | 2017-08-18 23:45 | EDT | 4.712 |  | 23.268 |  | 6.31 | i | 87.6 | i | 45390 |  | 29.41 |  | 7.74 |  | 4.25 | c,i | ## | m
61-0166 | 2017-08-19 | EDT | 4.793 |  | 23.241 |  | 6.3 | i | 87.5 | i | 45390 |  | 29.41 |  | 7.74 |  | 3.82 | c,i | ## | m
61-0166 | 2017-08-19 00:15 | EDT | 4.827 |  | 23.203 |  | 6.24 | i | 86.5 | i | 45420 |  | 29.43 |  | 7.72 |  | 4.27 | c,i | ## | m
61-0166 | 2017-08-19 00:30 | EDT | 4.854 |  | 23.206 |  | 6.19 | i | 85.8 | i | 45450 |  | 29.45 |  | 7.72 |  | 4.03 | c,i | ## | m
61-0166 | 2017-08-19 00:45 | EDT | 4.872 |  | 23.221 |  | 6.25 | i | 86.7 | i | 45510 |  | 29.5 |  | 7.73 |  | 4.1 | c,i | ## | m
61-0166 | 2017-08-19 01:00 | EDT | 4.875 |  | 23.22 |  | 6.28 | i | 87.2 | i | 45570 |  | 29.54 |  | 7.73 |  | 4.31 | c,i | ## | m
61-0166 | 2017-08-19 01:15 | EDT | 4.81 |  | 23.208 |  | 6.31 | i | 87.6 | i | 45590 |  | 29.56 |  | 7.74 |  | 4.33 | c,i | ## | m
61-0166 | 2017-08-19 01:30 | EDT | 4.79 |  | 23.193 |  | 6.35 | i | 88.1 | i | 45600 |  | 29.56 |  | 7.74 |  | 4.73 | c,i | ## | m
61-0166 | 2017-08-19 01:45 | EDT | 4.762 |  | 23.185 |  | 6.35 | i | 88.1 | i | 45600 |  | 29.56 |  | 7.74 |  | 4.62 | c,i | ## | m
61-0166 | 2017-08-19 02:00 | EDT | 4.768 |  | 23.181 |  | 6.27 | i | 86.9 | i | 45590 |  | 29.56 |  | 7.74 |  | 4.09 | c,i | ## | m
61-0166 | 2017-08-19 02:15 | EDT | 4.788 |  | 23.178 |  | 6.26 | i | 86.8 | i | 45580 |  | 29.55 |  | 7.74 |  | 4.58 | c,i | ## | m
61-0166 | 2017-08-19 02:30 | EDT | 4.81 |  | 23.172 |  | 6.2 | i | 86 | i | 45580 |  | 29.55 |  | 7.74 |  | 4.36 | c,i | ## | m
61-0166 | 2017-08-19 02:45 | EDT | 4.832 |  | 23.165 |  | 6.16 | i | 85.4 | i | 45580 |  | 29.55 |  | 7.73 |  | 3.1 | c,i | ## | m
61-0166 | 2017-08-19 03:00 | EDT | 4.899 |  | 23.159 |  | 6.16 | i | 85.4 | i | 45580 |  | 29.55 |  | 7.73 |  | 3.17 | c,i | ## | m
61-0166 | 2017-08-19 03:15 | EDT | 5.018 |  | 23.133 |  | 6.13 | i | 84.9 | i | 45570 |  | 29.54 |  | 7.72 |  | 3.61 | c,i | ## | m
61-0166 | 2017-08-19 03:30 | EDT | 5.104 |  | 23.107 |  | 6.09 | i | 84.4 | i | 45580 |  | 29.55 |  | 7.72 |  | 3.3 | c,i | ## | m
61-0166 | 2017-08-19 03:45 | EDT | 5.161 |  | 23.114 |  | 6.35 | i | 88 | i | 45660 |  | 29.61 |  | 7.76 |  | 3.81 | c,i | ## | m
61-0166 | 2017-08-19 04:00 | EDT | 5.229 |  | 23.105 |  | 6.4 | i | 88.7 | i | 45710 |  | 29.64 |  | 7.76 |  | 3.53 | c,i | ## | m
61-0166 | 2017-08-19 04:15 | EDT | 5.301 |  | 23.102 |  | 6.37 | i | 88.2 | i | 45720 |  | 29.65 |  | 7.75 |  | 3.47 | c,i | ## | m
61-0166 | 2017-08-19 04:30 | EDT | 5.362 |  | 23.108 |  | 6.4 | i | 88.8 | i | 45740 |  | 29.67 |  | 7.78 |  | 3.27 | c,i | ## | m
61-0166 | 2017-08-19 04:45 | EDT | 5.435 |  | 23.114 |  | 6.44 | i | 89.3 | i | 45760 |  | 29.68 |  | 7.79 |  | 3.27 | c,i | ## | m
61-0166 | 2017-08-19 05:00 | EDT | 5.51 |  | 23.108 |  | 6.37 | i | 88.3 | i | 45750 |  | 29.67 |  | 7.77 |  | 3.25 | c,i | ## | m
61-0166 | 2017-08-19 05:15 | EDT | 5.541 |  | 23.1 |  | 6.28 | i | 87 | i | 45740 |  | 29.67 |  | 7.76 |  | 3.27 | c,i | ## | m
61-0166 | 2017-08-19 05:30 | EDT | 5.541 |  | 23.099 |  | 6.24 | i | 86.4 | i | 45730 |  | 29.66 |  | 7.75 |  | 3.18 | c,i | ## | m
61-0166 | 2017-08-19 05:45 | EDT | 5.543 |  | 23.095 |  | 6.18 | i | 85.6 | i | 45730 |  | 29.66 |  | 7.75 |  | 2.87 | c,i | ## | m
61-0166 | 2017-08-19 06:00 | EDT | 5.548 |  | 23.091 |  | 6.15 | i | 85.2 | i | 45720 |  | 29.65 |  | 7.74 |  | 2.86 | c,i | ## | m
61-0166 | 2017-08-19 06:15 | EDT | 5.543 |  | 23.09 |  | 6.08 | i | 84.2 | i | 45700 |  | 29.64 |  | 7.74 |  | 2.63 | c,i | ## | m
61-0166 | 2017-08-19 06:30 | EDT | 5.545 |  | 23.093 |  | 6.03 | i | 83.5 | i | 45680 |  | 29.62 |  | 7.73 |  | 2.26 | c,i | ## | m
61-0166 | 2017-08-19 06:45 | EDT | 5.542 |  | 23.095 |  | 5.95 | i | 82.4 | i | 45660 |  | 29.61 |  | 7.72 |  | 1.79 | c,i | ## | m
61-0166 | 2017-08-19 07:00 | EDT | 5.539 |  | 23.096 |  | 5.86 | i | 81.2 | i | 45640 |  | 29.59 |  | 7.71 |  | 1.6 | c,i | ## | m
61-0166 | 2017-08-19 07:15 | EDT | 5.537 |  | 23.1 |  | 5.83 | i | 80.8 | i | 45610 |  | 29.57 |  | 7.7 |  | 1.63 | c,i | ## | m
61-0166 | 2017-08-19 07:30 | EDT | 5.526 |  | 23.104 |  | 5.79 | i | 80.2 | i | 45580 |  | 29.55 |  | 7.69 |  | 1.48 | c,i | ## | m
61-0166 | 2017-08-19 07:45 | EDT | 5.504 |  | 23.11 |  | 5.81 | i | 80.5 | i | 45550 |  | 29.53 |  | 7.69 |  | 1.59 | c,i | ## | m
61-0166 | 2017-08-19 08:00 | EDT | 5.453 |  | 23.108 |  | 5.88 | i | 81.4 | i | 45580 |  | 29.55 |  | 7.71 |  | 1.65 | c,i | ## | m
61-0166 | 2017-08-19 08:15 | EDT | 5.397 |  | 23.112 |  | 5.87 | i | 81.4 | i | 45580 |  | 29.55 |  | 7.71 |  | 1.61 | c,i | ## | m
61-0166 | 2017-08-19 08:30 | EDT | 5.334 |  | 23.139 |  | 5.91 | i | 81.9 | i | 45550 |  | 29.53 |  | 7.71 |  | 1.75 | c,i | ## | m
61-0166 | 2017-08-19 08:45 | EDT | 5.261 |  | 23.14 |  | 5.87 | i | 81.4 | i | 45520 |  | 29.51 |  | 7.71 |  | 1.61 | c,i | ## | m
61-0166 | 2017-08-19 09:00 | EDT | 5.204 |  | 23.136 |  | 5.83 | i | 80.8 | i | 45500 |  | 29.5 |  | 7.7 |  | 1.56 | c,i | ## | m
61-0166 | 2017-08-19 09:15 | EDT | 5.115 |  | 23.132 |  | 5.87 | i | 81.3 | i | 45510 |  | 29.5 |  | 7.7 |  | 1.68 | c,i | ## | m
61-0166 | 2017-08-19 09:30 | EDT | 5.019 |  | 23.145 |  | 5.92 | i | 82 | i | 45520 |  | 29.51 |  | 7.71 |  | 1.63 | c,i | ## | m
61-0166 | 2017-08-19 09:45 | EDT | 4.946 |  | 23.156 |  | 5.94 | i | 82.3 | i | 45520 |  | 29.51 |  | 7.71 |  | 1.74 | c,i | ## | m
61-0166 | 2017-08-19 10:00 | EDT | 4.862 |  | 23.165 |  | 5.87 | i | 81.4 | i | 45500 |  | 29.49 |  | 7.7 |  | 1.52 | c,i | ## | m
61-0166 | 2017-08-19 10:15 | EDT | 4.784 |  | 23.174 |  | 5.78 | i | 80.1 | i | 45470 |  | 29.47 |  | 7.7 |  | 1.28 | c,i | ## | m
61-0166 | 2017-08-19 10:30 | EDT | 4.701 |  | 23.252 |  | 5.85 | i | 81.2 | i | 45340 |  | 29.38 |  | 7.69 |  | 1.75 | c,i | ## | m
61-0166 | 2017-08-19 10:45 | EDT | 4.61 |  | 23.28 |  | 5.82 | i | 80.7 | i | 45310 |  | 29.36 |  | 7.68 |  | 1.79 | c,i | ## | m
61-0166 | 2017-08-19 11:00 | EDT | 4.55 |  | 23.289 |  | 5.73 | i | 79.5 | i | 45290 |  | 29.34 |  | 7.66 |  | 1.62 | c,i | ## | m
61-0166 | 2017-08-19 11:15 | EDT | 4.471 |  | 23.286 |  | 5.65 | i | 78.4 | i | 45270 |  | 29.32 |  | 7.66 |  | 1.44 | c,i | ## | m
61-0166 | 2017-08-19 11:30 | EDT | 4.369 |  | 23.288 |  | 5.63 | i | 78.1 | i | 45250 |  | 29.31 |  | 7.65 |  | 1.36 | c,i | ## | m
61-0166 | 2017-08-19 11:45 | EDT | 4.257 |  | 23.292 |  | 5.62 | i | 78 | i | 45240 |  | 29.3 |  | 7.65 |  | 1.67 | c,i | ## | m
61-0166 | 2017-08-19 12:00 | EDT | 4.221 |  | 23.293 |  | 5.59 | i | 77.6 | i | 45240 |  | 29.3 |  | 7.65 |  | 1.17 | c,i | ## | m
61-0166 | 2017-08-19 12:15 | EDT | 4.24 |  | 23.297 |  | 5.51 | i | 76.4 | i | 45250 |  | 29.31 |  | 7.65 |  | 1.08 | c,i | ## | m
61-0166 | 2017-08-19 12:30 | EDT | 4.391 |  | 23.274 |  | 5.41 | i | 75.1 | i | 45370 |  | 29.4 |  | 7.66 |  | 0.85 | c,i | ## | m
61-0166 | 2017-08-19 12:45 | EDT | 4.479 |  | 23.25 |  | 5.47 | i | 75.9 | i | 45440 |  | 29.45 |  | 7.67 |  | 0.9 | c,i | ## | m
61-0166 | 2017-08-19 13:00 | EDT | 4.607 |  | 23.221 |  | 5.66 | i | 78.5 | i | 45510 |  | 29.5 |  | 7.69 |  | 1.3 | c,i | ## | m
61-0166 | 2017-08-19 13:15 | EDT | 4.686 |  | 23.227 |  | 5.72 | i | 79.4 | i | 45510 |  | 29.5 |  | 7.7 |  | 1.45 | c,i | ## | m
61-0166 | 2017-08-19 13:30 | EDT | 4.727 |  | 23.24 |  | 5.8 | i | 80.5 | i | 45510 |  | 29.5 |  | 7.7 |  | 1.76 | c,i | ## | m
61-0166 | 2017-08-19 13:45 | EDT | 4.792 |  | 23.258 |  | 5.91 | i | 82.1 | i | 45500 |  | 29.49 |  | 7.71 |  | 1.88 | c,i | ## | m
61-0166 | 2017-08-19 14:00 | EDT | 4.814 |  | 23.268 |  | 5.93 | i | 82.4 | i | 45490 |  | 29.48 |  | 7.71 |  | 1.89 | c,i | ## | m
61-0166 | 2017-08-19 14:15 | EDT | 4.832 |  | 23.278 |  | 5.96 | i | 82.8 | i | 45490 |  | 29.48 |  | 7.72 |  | 1.87 | c,i | ## | m
61-0166 | 2017-08-19 14:30 | EDT | 4.88 |  | 23.279 |  | 5.95 | i | 82.6 | i | 45490 |  | 29.48 |  | 7.72 |  | 1.77 | c,i | ## | m
61-0166 | 2017-08-19 14:45 | EDT | 4.933 |  | 23.274 |  | 5.9 | i | 81.9 | i | 45500 |  | 29.49 |  | 7.71 |  | 1.71 | c,i | ## | m
61-0166 | 2017-08-19 15:00 | EDT | 4.969 |  | 23.274 |  | 5.86 | i | 81.4 | i | 45490 |  | 29.49 |  | 7.71 |  | 1.62 | c,i | ## | m
61-0166 | 2017-08-19 15:15 | EDT | 5.019 |  | 23.272 |  | 5.81 | i | 80.7 | i | 45500 |  | 29.49 |  | 7.7 |  | 1.58 | c,i | ## | m
61-0166 | 2017-08-19 15:30 | EDT | 5.073 |  | 23.269 |  | 5.76 | i | 80 | i | 45510 |  | 29.49 |  | 7.7 |  | 1.59 | c,i | ## | m
61-0166 | 2017-08-19 15:45 | EDT | 5.17 |  | 23.267 |  | 5.71 | i | 79.3 | i | 45510 |  | 29.49 |  | 7.7 |  | 1.36 | c,i | ## | m
61-0166 | 2017-08-19 16:00 | EDT | 5.232 |  | 23.263 |  | 5.59 | i | 77.6 | i | 45510 |  | 29.49 |  | 7.69 |  | 1.17 | c,i | ## | m
61-0166 | 2017-08-19 16:15 | EDT | 5.307 |  | 23.262 |  | 5.54 | i | 76.9 | i | 45510 |  | 29.49 |  | 7.69 |  | 1.14 | c,i | ## | m
61-0166 | 2017-08-19 16:30 | EDT | 5.387 |  | 23.259 |  | 5.54 | i | 76.9 | i | 45510 |  | 29.5 |  | 7.69 |  | 1.15 | c,i | ## | m
61-0166 | 2017-08-19 16:45 | EDT | 5.432 |  | 23.252 |  | 5.46 | i | 75.8 | i | 45520 |  | 29.5 |  | 7.69 |  | 1.08 | c,i | ## | m
61-0166 | 2017-08-19 17:00 | EDT | 5.49 |  | 23.246 |  | 5.5 | i | 76.3 | i | 45520 |  | 29.51 |  | 7.69 |  | 1.12 | c,i | ## | m
61-0166 | 2017-08-19 17:15 | EDT | 5.542 |  | 23.24 |  | 5.54 | i | 76.9 | i | 45530 |  | 29.51 |  | 7.69 |  | 1.21 | c,i | ## | m
61-0166 | 2017-08-19 17:30 | EDT | 5.546 |  | 23.242 |  | 5.53 | i | 76.8 | i | 45530 |  | 29.52 |  | 7.69 |  | 1.28 | c,i | ## | m
61-0166 | 2017-08-19 17:45 | EDT | 5.546 |  | 23.233 |  | 5.53 | i | 76.7 | i | 45540 |  | 29.52 |  | 7.69 |  | 1.18 | c,i | ## | m
61-0166 | 2017-08-19 18:00 | EDT | 5.551 |  | 23.231 |  | 5.54 | i | 76.8 | i | 45540 |  | 29.52 |  | 7.69 |  | 1.35 | c,i | ## | m
61-0166 | 2017-08-19 18:15 | EDT | 5.549 |  | 23.212 |  | 5.29 | i | 73.3 | i | 45580 |  | 29.55 |  | 7.67 |  | 1.08 | c,i | ## | m
61-0166 | 2017-08-19 18:30 | EDT | 5.552 |  | 23.065 |  | 4.79 | i | 66.4 | i | 45740 |  | 29.67 |  | 7.63 |  | 1.17 | c,i | ## | m
61-0166 | 2017-08-19 18:45 | EDT | 5.552 |  | 23.092 |  | 5.08 | i | 70.4 | i | 45710 |  | 29.64 |  | 7.65 |  | 1.77 | c,i | ## | m
61-0166 | 2017-08-19 19:00 | EDT | 5.557 |  | 23.333 |  | 5.82 | i | 81 | i | 45570 |  | 29.54 |  | 7.71 |  | 2.57 | c,i | ## | m
61-0166 | 2017-08-19 19:15 | EDT | 5.562 |  | 23.07 |  | 5.26 | i | 72.9 | i | 45710 |  | 29.65 |  | 7.66 |  | 2.13 | c,i | ## | m
61-0166 | 2017-08-19 19:30 | EDT | 5.558 |  | 23.13 |  | 5.36 | i | 74.3 | i | 45730 |  | 29.66 |  | 7.66 |  | 1.93 | c,i | ## | m
61-0166 | 2017-08-19 19:45 | EDT | 5.559 |  | 23.267 |  | 5.57 | i | 77.4 | i | 45690 |  | 29.62 |  | 7.68 |  | 2.61 | c,i | ## | m
61-0166 | 2017-08-19 20:00 | EDT | 5.557 |  | 23.237 |  | 5.37 | i | 74.6 | i | 45700 |  | 29.64 |  | 7.67 |  | 1.97 | c,i | ## | m
61-0166 | 2017-08-19 20:15 | EDT | 5.575 |  | 23.277 |  | 5.34 | i | 74.2 | i | 45670 |  | 29.61 |  | 7.66 |  | 1.85 | c,i | ## | m
61-0166 | 2017-08-19 20:30 | EDT | 5.567 |  | 23.347 |  | 5.41 | i | 75.2 | i | 45620 |  | 29.57 |  | 7.67 |  | 1.62 | c,i | ## | m
61-0166 | 2017-08-19 20:45 | EDT | 5.55 |  | 23.366 |  | 5.72 | i | 79.6 | i | 45580 |  | 29.55 |  | 7.69 |  | 2.16 | c,i | ## | m
61-0166 | 2017-08-19 21:00 | EDT | 5.505 |  | 23.307 |  | 5.64 | i | 78.4 | i | 45640 |  | 29.59 |  | 7.68 |  | 1.95 | c,i | ## | m
61-0166 | 2017-08-19 21:15 | EDT | 5.444 |  | 23.354 |  | 5.7 | i | 79.3 | i | 45640 |  | 29.59 |  | 7.68 |  | 2.16 | c,i | ## | m
61-0166 | 2017-08-19 21:30 | EDT | 5.373 |  | 23.403 |  | 5.7 | i | 79.3 | i | 45620 |  | 29.57 |  | 7.68 |  | 2.26 | c,i | ## | m
61-0166 | 2017-08-19 21:45 | EDT | 5.309 |  | 23.478 |  | 5.8 | i | 80.9 | i | 45600 |  | 29.56 |  | 7.69 |  | 2.6 | c,i | ## | m
61-0166 | 2017-08-19 22:00 | EDT | 5.234 |  | 23.41 |  | 5.64 | i | 78.6 | i | 45660 |  | 29.6 |  | 7.67 |  | 2.6 | c,i | ## | m
61-0166 | 2017-08-19 22:15 | EDT | 5.165 |  | 23.395 |  | 5.59 | i | 77.8 | i | 45680 |  | 29.62 |  | 7.67 |  | 2.31 | c,i | ## | m
61-0166 | 2017-08-19 22:30 | EDT | 5.089 |  | 23.513 |  | 5.77 | i | 80.5 | i | 45640 |  | 29.59 |  | 7.68 |  | 2.84 | c,i | ## | m
61-0166 | 2017-08-19 22:45 | EDT | 5.015 |  | 23.565 |  | 5.79 | i | 80.8 | i | 45600 |  | 29.56 |  | 7.68 |  | 2.46 | c,i | ## | m
61-0166 | 2017-08-19 23:00 | EDT | 4.931 |  | 23.49 |  | 5.54 | i | 77.2 | i | 45650 |  | 29.6 |  | 7.66 |  | 2.15 | c,i | ## | m
61-0166 | 2017-08-19 23:15 | EDT | 4.849 |  | 23.451 |  | 5.41 | i | 75.5 | i | 45710 |  | 29.64 |  | 7.65 |  | 1.72 | c,i | ## | m
61-0166 | 2017-08-19 23:30 | EDT | 4.768 |  | 23.437 |  | 5.35 | i | 74.5 | i | 45700 |  | 29.63 |  | 7.65 |  | 1.63 | c,i | ## | m
61-0166 | 2017-08-19 23:45 | EDT | 4.704 |  | 23.451 |  | 5.31 | i | 74.1 | i | 45690 |  | 29.62 |  | 7.64 |  | 1.45 | c,i | ## | m
61-0166 | 2017-08-20 | EDT | 4.634 |  | 23.38 |  | 5.14 | i | 71.6 | i | 45730 |  | 29.65 |  | 7.63 |  | 1.38 | c,i | ## | m
61-0166 | 2017-08-20 00:15 | EDT | 4.541 |  | 23.346 |  | 5.06 | i | 70.4 | i | 45730 |  | 29.66 |  | 7.63 |  | 1.29 | c,i | ## | m
61-0166 | 2017-08-20 00:30 | EDT | 4.475 |  | 23.344 |  | 5.06 | i | 70.4 | i | 45710 |  | 29.64 |  | 7.62 |  | 1.37 | c,i | ## | m
61-0166 | 2017-08-20 00:45 | EDT | 4.446 |  | 23.358 |  | 5.05 | i | 70.2 | i | 45680 |  | 29.62 |  | 7.62 |  | 1.28 | c,i | ## | m
61-0166 | 2017-08-20 01:00 | EDT | 4.449 |  | 23.37 |  | 5 | i | 69.7 | i | 45650 |  | 29.6 |  | 7.61 |  | 1.22 | c,i | ## | m
61-0166 | 2017-08-20 01:15 | EDT | 4.477 |  | 23.387 |  | 5.01 | i | 69.7 | i | 45630 |  | 29.58 |  | 7.62 |  | 1.22 | c,i | ## | m
61-0166 | 2017-08-20 01:30 | EDT | 4.507 |  | 23.407 |  | 5.03 | i | 70.1 | i | 45600 |  | 29.56 |  | 7.62 |  | 1.19 | c,i | ## | m
61-0166 | 2017-08-20 01:45 | EDT | 4.549 |  | 23.429 |  | 5.05 | i | 70.4 | i | 45580 |  | 29.54 |  | 7.62 |  | 1.19 | c,i | ## | m
61-0166 | 2017-08-20 02:00 | EDT | 4.558 |  | 23.437 |  | 5.02 | i | 70 | i | 45560 |  | 29.53 |  | 7.62 |  | 1.13 | c,i | ## | m
61-0166 | 2017-08-20 02:15 | EDT | 4.568 |  | 23.447 |  | 4.98 | i | 69.4 | i | 45550 |  | 29.52 |  | 7.61 |  | 1.14 | c,i | ## | m
61-0166 | 2017-08-20 02:30 | EDT | 4.585 |  | 23.45 |  | 4.95 | i | 69 | i | 45550 |  | 29.52 |  | 7.61 |  | 1.1 | c,i | ## | m
61-0166 | 2017-08-20 02:45 | EDT | 4.61 |  | 23.442 |  | 4.82 | i | 67.1 | i | 45540 |  | 29.52 |  | 7.6 |  | 0.92 | c,i | ## | m
61-0166 | 2017-08-20 03:00 | EDT | 4.635 |  | 23.44 |  | 4.79 | i | 66.8 | i | 45540 |  | 29.52 |  | 7.6 |  | 1.38 | c,i | ## | m
61-0166 | 2017-08-20 03:15 | EDT | 4.674 |  | 23.433 |  | 4.68 | i | 65.2 | i | 45550 |  | 29.52 |  | 7.59 |  | 0.83 | c,i | ## | m
61-0166 | 2017-08-20 03:30 | EDT | 4.726 |  | 23.484 |  | 5.01 | i | 69.8 | i | 45520 |  | 29.5 |  | 7.61 |  | 1.68 | c,i | ## | m
61-0166 | 2017-08-20 03:45 | EDT | 4.799 |  | 23.508 |  | 4.93 | i | 68.8 | i | 45480 |  | 29.47 |  | 7.6 |  | 1.28 | c,i | ## | m
61-0166 | 2017-08-20 04:00 | EDT | 4.932 |  | 23.651 |  | 5.58 | i | 77.9 | i | 45330 |  | 29.36 |  | 7.65 |  | 2.07 | c,i | ## | m
61-0166 | 2017-08-20 04:15 | EDT | 5.071 |  | 23.699 |  | 5.84 | i | 81.7 | i | 45300 |  | 29.34 |  | 7.67 |  | 2.93 | c,i | ## | m
61-0166 | 2017-08-20 04:30 | EDT | 5.181 |  | 23.648 |  | 5.64 | i | 78.8 | i | 45330 |  | 29.36 |  | 7.65 |  | 2.13 | c,i | ## | m
61-0166 | 2017-08-20 04:45 | EDT | 5.252 |  | 23.624 |  | 5.55 | i | 77.5 | i | 45310 |  | 29.34 |  | 7.64 |  | 1.96 | c,i | ## | m
61-0166 | 2017-08-20 05:00 | EDT | 5.337 |  | 23.691 |  | 5.77 | i | 80.6 | i | 45310 |  | 29.34 |  | 7.67 |  | 2.34 | c,i | ## | m
61-0166 | 2017-08-20 05:15 | EDT | 5.418 |  | 23.672 |  | 5.66 | i | 79.1 | i | 45370 |  | 29.39 |  | 7.67 |  | 2.14 | c,i | ## | m
61-0166 | 2017-08-20 05:30 | EDT | 5.507 |  | 23.68 |  | 5.79 | i | 80.9 | i | 45380 |  | 29.39 |  | 7.68 |  | 2.32 | c,i | ## | m
61-0166 | 2017-08-20 05:45 | EDT | 5.584 |  | 23.668 |  | 5.75 | i | 80.4 | i | 45380 |  | 29.4 |  | 7.67 |  | 2.33 | c,i | ## | m
61-0166 | 2017-08-20 06:00 | EDT | 5.588 |  | 23.541 |  | 5.11 | i | 71.2 | i | 45450 |  | 29.45 |  | 7.62 |  | 1.16 | c,i | ## | m
61-0166 | 2017-08-20 06:15 | EDT | 5.589 |  | 23.472 |  | 4.79 | i | 66.8 | i | 45520 |  | 29.5 |  | 7.6 |  | 1.17 | c,i | ## | m
61-0166 | 2017-08-20 06:30 | EDT | 5.59 |  | 23.411 |  | 4.66 | i | 64.9 | i | 45580 |  | 29.55 |  | 7.59 |  | 1.09 | c,i | ## | m
61-0166 | 2017-08-20 06:45 | EDT | 5.595 |  | 23.356 |  | 4.53 | i | 63.1 | i | 45630 |  | 29.58 |  | 7.58 |  | 1.08 | c,i | ## | m
61-0166 | 2017-08-20 07:00 | EDT | 5.598 |  | 23.336 |  | 4.47 | i | 62.2 | i | 45650 |  | 29.59 |  | 7.58 |  | 1.11 | c,i | ## | m
61-0166 | 2017-08-20 07:15 | EDT | 5.598 |  | 23.325 |  | 4.45 | i | 61.9 | i | 45670 |  | 29.61 |  | 7.58 |  | 1 | c,i | ## | m
61-0166 | 2017-08-20 07:30 | EDT | 5.6 |  | 23.267 |  | 4.74 | i | 65.9 | i | 45730 |  | 29.66 |  | 7.59 |  | 1.26 | c,i | ## | m
61-0166 | 2017-08-20 07:45 | EDT | 5.599 |  | 23.273 |  | 4.69 | i | 65.2 | i | 45730 |  | 29.65 |  | 7.59 |  | 1 | c,i | ## | m
61-0166 | 2017-08-20 08:00 | EDT | 5.57 |  | 23.258 |  | 4.65 | i | 64.6 | i | 45750 |  | 29.67 |  | 7.59 |  | 0.91 | c,i | ## | m
61-0166 | 2017-08-20 08:15 | EDT | 5.575 |  | 23.302 |  | 4.63 | i | 64.4 | i | 45700 |  | 29.64 |  | 7.58 |  | 0.87 | c,i | ## | m
61-0166 | 2017-08-20 08:30 | EDT | 5.583 |  | 23.345 |  | 4.7 | i | 65.3 | i | 45630 |  | 29.59 |  | 7.59 |  | 0.9 | c,i | ## | m
61-0166 | 2017-08-20 08:45 | EDT | 5.571 |  | 23.374 |  | 4.91 | i | 68.3 | i | 45610 |  | 29.57 |  | 7.61 |  | 0.96 | c,i | ## | m
61-0166 | 2017-08-20 09:00 | EDT | 5.51 |  | 23.351 |  | 5.01 | i | 69.7 | i | 45600 |  | 29.56 |  | 7.62 |  | 1.06 | c,i | ## | m
61-0166 | 2017-08-20 09:15 | EDT | 5.452 |  | 23.398 |  | 5.26 | i | 73.2 | i | 45580 |  | 29.55 |  | 7.64 |  | 1.3 | c,i | ## | m
61-0166 | 2017-08-20 09:30 | EDT | 5.372 |  | 23.397 |  | 5.3 | i | 73.8 | i | 45600 |  | 29.56 |  | 7.64 |  | 1.28 | c,i | ## | m
61-0166 | 2017-08-20 09:45 | EDT | 5.303 |  | 23.381 |  | 5.27 | i | 73.3 | i | 45600 |  | 29.56 |  | 7.64 |  | 1.14 | c,i | ## | m
61-0166 | 2017-08-20 10:00 | EDT | 5.227 |  | 23.45 |  | 5.45 | i | 75.9 | i | 45560 |  | 29.53 |  | 7.65 |  | 1.26 | c,i | ## | m
61-0166 | 2017-08-20 10:15 | EDT | 5.127 |  | 23.471 |  | 5.47 | i | 76.3 | i | 45550 |  | 29.52 |  | 7.65 |  | 1.27 | c,i | ## | m
61-0166 | 2017-08-20 10:30 | EDT | 5.052 |  | 23.47 |  | 5.33 | i | 74.3 | i | 45530 |  | 29.51 |  | 7.64 |  | 1.37 | c,i | ## | m
61-0166 | 2017-08-20 10:45 | EDT | 4.965 |  | 23.553 |  | 5.45 | i | 76.1 | i | 45460 |  | 29.45 |  | 7.64 |  | 1.37 | c,i | ## | m
61-0166 | 2017-08-20 11:00 | EDT | 4.881 |  | 23.642 |  | 5.63 | i | 78.6 | i | 45370 |  | 29.39 |  | 7.66 |  | 1.41 | c,i | ## | m
61-0166 | 2017-08-20 11:15 | EDT | 4.787 |  | 23.647 |  | 5.58 | i | 77.9 | i | 45300 |  | 29.34 |  | 7.65 |  | 1.51 | c,i | ## | m
61-0166 | 2017-08-20 11:30 | EDT | 4.693 |  | 23.631 |  | 5.28 | i | 73.7 | i | 45320 |  | 29.36 |  | 7.64 |  | 1.39 | c,i | ## | m
61-0166 | 2017-08-20 11:45 | EDT | 4.607 |  | 23.655 |  | 5.44 | i | 76 | i | 45220 |  | 29.28 |  | 7.62 |  | 1.29 | c,i | ## | m
61-0166 | 2017-08-20 12:00 | EDT | 4.565 |  | 23.652 |  | 5.36 | i | 74.9 | i | 45270 |  | 29.32 |  | 7.62 |  | 1.32 | c,i | ## | m
61-0166 | 2017-08-20 12:15 | EDT | 4.507 |  | 23.635 |  | 5.23 | i | 73 | i | 45210 |  | 29.28 |  | 7.61 |  | 1.09 | c,i | ## | m
61-0166 | 2017-08-20 12:30 | EDT | 4.465 |  | 23.632 |  | 5.23 | i | 73 | i | 45210 |  | 29.27 |  | 7.59 |  | 1.01 | c,i | ## | m
61-0166 | 2017-08-20 12:45 | EDT | 4.396 |  | 23.627 |  | 5.22 | i | 72.9 | i | 45190 |  | 29.26 |  | 7.59 |  | 0.75 | c,i | ## | m
61-0166 | 2017-08-20 13:00 | EDT | 4.364 |  | 23.618 |  | 5.24 | i | 73.2 | i | 45270 |  | 29.32 |  | 7.6 |  | 0.78 | c,i | ## | m
61-0166 | 2017-08-20 13:15 | EDT | 4.396 |  | 23.614 |  | 5.16 | i | 72.1 | i | 45270 |  | 29.32 |  | 7.59 |  | 0.78 | c,i | ## | m
61-0166 | 2017-08-20 13:30 | EDT | 4.471 |  | 23.609 |  | 5.2 | i | 72.6 | i | 45270 |  | 29.32 |  | 7.6 |  | 0.77 | c,i | ## | m
61-0166 | 2017-08-20 13:45 | EDT | 4.626 |  | 23.606 |  | 5.2 | i | 72.6 | i | 45280 |  | 29.33 |  | 7.6 |  | 0.83 | c,i | ## | m
61-0166 | 2017-08-20 14:00 | EDT | 4.62 |  | 23.609 |  | 5.28 | i | 73.7 | i | 45290 |  | 29.33 |  | 7.61 |  | 1.01 | c,i | ## | m
61-0166 | 2017-08-20 14:15 | EDT | 4.69 |  | 23.588 |  | 5.27 | i | 73.5 | i | 45250 |  | 29.3 |  | 7.6 |  | 0.93 | c,i | ## | m
61-0166 | 2017-08-20 14:30 | EDT | 4.751 |  | 23.577 |  | 5.18 | i | 72.2 | i | 45240 |  | 29.29 |  | 7.59 |  | 0.9 | c,i | ## | m
61-0166 | 2017-08-20 14:45 | EDT | 4.772 |  | 23.573 |  | 5.11 | i | 71.3 | i | 45210 |  | 29.28 |  | 7.59 |  | 0.78 | c,i | ## | m
61-0166 | 2017-08-20 15:00 | EDT | 4.812 |  | 23.613 |  | 5.1 | i | 71.1 | i | 45190 |  | 29.26 |  | 7.59 |  | 0.75 | c,i | ## | m
61-0166 | 2017-08-20 15:15 | EDT | 4.794 |  | 23.588 |  | 4.99 | i | 69.5 | i | 45150 |  | 29.24 |  | 7.58 |  | 0.7 | c,i | ## | m
61-0166 | 2017-08-20 15:30 | EDT | 4.824 |  | 23.032 |  | 4.48 | i | 62.1 | i | 45910 |  | 29.79 |  | 7.56 |  | 0.55 | c,i | ## | m
61-0166 | 2017-08-20 15:45 | EDT | 4.885 |  | 22.989 |  | 4.52 | i | 62.5 | i | 45960 |  | 29.83 |  | 7.56 |  | 0.57 | c,i | ## | m
61-0166 | 2017-08-20 16:00 | EDT | 4.915 |  | 23 |  | 4.55 | i | 63 | i | 45980 |  | 29.84 |  | 7.57 |  | 0.68 | c,i | ## | m
61-0166 | 2017-08-20 16:15 | EDT | 4.983 |  | 23.013 |  | 4.56 | i | 63.2 | i | 45970 |  | 29.84 |  | 7.58 |  | 0.78 | c,i | ## | m
61-0166 | 2017-08-20 16:30 | EDT | 5.073 |  | 23.028 |  | 4.54 | i | 62.8 | i | 45960 |  | 29.83 |  | 7.58 |  | 0.78 | c,i | ## | m
61-0166 | 2017-08-20 16:45 | EDT | 5.164 |  | 23.025 |  | 4.64 | i | 64.3 | i | 45980 |  | 29.84 |  | 7.59 |  | 0.9 | c,i | ## | m
61-0166 | 2017-08-20 17:00 | EDT | 5.214 |  | 23.032 |  | 4.64 | i | 64.3 | i | 46000 |  | 29.85 |  | 7.59 |  | 0.9 | c,i | ## | m
61-0166 | 2017-08-20 17:15 | EDT | 5.297 |  | 23.025 |  | 4.73 | i | 65.5 | i | 46030 |  | 29.87 |  | 7.6 |  | 0.95 | c,i | ## | m
61-0166 | 2017-08-20 17:30 | EDT | 5.367 |  | 23.078 |  | 4.8 | i | 66.5 | i | 45990 |  | 29.85 |  | 7.6 |  | 1.06 | c,i | ## | m
61-0166 | 2017-08-20 17:45 | EDT | 5.457 |  | 23.055 |  | 4.83 | i | 67 | i | 46070 |  | 29.9 |  | 7.61 |  | 1.03 | c,i | ## | m
61-0166 | 2017-08-20 18:00 | EDT | 5.515 |  | 23.017 |  | 4.94 | i | 68.5 | i | 46180 |  | 29.99 |  | 7.62 |  | 1.23 | c,i | ## | m
61-0166 | 2017-08-20 18:15 | EDT | 5.58 |  | 23.038 |  | 5.1 | i | 70.7 | i | 46210 |  | 30.01 |  | 7.63 |  | 1.51 | c,i | ## | m
61-0166 | 2017-08-20 18:30 | EDT | 5.593 |  | 23.057 |  | 5.24 | i | 72.7 | i | 46230 |  | 30.02 |  | 7.64 |  | 1.84 | c,i | ## | m
61-0166 | 2017-08-20 18:45 | EDT | 5.602 |  | 23.032 |  | 5.26 | i | 72.9 | i | 46270 |  | 30.05 |  | 7.64 |  | 1.81 | c,i | ## | m
61-0166 | 2017-08-20 19:00 | EDT | 5.622 |  | 23.017 |  | 5.35 | i | 74.2 | i | 46310 |  | 30.08 |  | 7.65 |  | 2.11 | c,i | ## | m
61-0166 | 2017-08-20 19:15 | EDT | 5.617 |  | 23.037 |  | 5.47 | i | 75.9 | i | 46310 |  | 30.08 |  | 7.66 |  | 2.42 | c,i | ## | m
61-0166 | 2017-08-20 19:30 | EDT | 5.624 |  | 23.04 |  | 5.48 | i | 76 | i | 46320 |  | 30.08 |  | 7.66 |  | 2.59 | c,i | ## | m
61-0166 | 2017-08-20 19:45 | EDT | 5.63 |  | 23.031 |  | 5.43 | i | 75.4 | i | 46320 |  | 30.09 |  | 7.66 |  | 2.36 | c,i | ## | m
61-0166 | 2017-08-20 20:00 | EDT | 5.633 |  | 23.057 |  | 5.49 | i | 76.1 | i | 46310 |  | 30.08 |  | 7.66 |  | 2.67 | c,i | ## | m
61-0166 | 2017-08-20 20:15 | EDT | 5.639 |  | 23.08 |  | 5.51 | i | 76.5 | i | 46280 |  | 30.06 |  | 7.66 |  | 2.95 | c,i | ## | m
61-0166 | 2017-08-20 20:30 | EDT | 5.638 |  | 23.103 |  | 5.29 | i | 73.5 | i | 46240 |  | 30.03 |  | 7.64 |  | 2.07 | c,i | ## | m
61-0166 | 2017-08-20 20:45 | EDT | 5.619 |  | 23.175 |  | 5.28 | i | 73.3 | i | 46160 |  | 29.97 |  | 7.64 |  | 2.18 | c,i | ## | m
61-0166 | 2017-08-20 21:00 | EDT | 5.588 |  | 22.959 |  | 4.98 | i | 69 | i | 46270 |  | 30.05 |  | 7.62 |  | 1.8 | c,i | ## | m
61-0166 | 2017-08-20 21:15 | EDT | 5.549 |  | 22.949 |  | 5 | i | 69.2 | i | 46280 |  | 30.06 |  | 7.62 |  | 1.75 | c,i | ## | m
61-0166 | 2017-08-20 21:30 | EDT | 5.489 |  | 22.997 |  | 5.02 | i | 69.5 | i | 46250 |  | 30.04 |  | 7.62 |  | 1.95 | c,i | ## | m
61-0166 | 2017-08-20 21:45 | EDT | 5.429 |  | 23.065 |  | 5.01 | i | 69.5 | i | 46200 |  | 30 |  | 7.62 |  | 2 | c,i | ## | m
61-0166 | 2017-08-20 22:00 | EDT | 5.38 |  | 23.187 |  | 4.97 | i | 69 | i | 46090 |  | 29.92 |  | 7.62 |  | 2.01 | c,i | ## | m
61-0166 | 2017-08-20 22:15 | EDT | 5.295 |  | 23.311 |  | 4.98 | i | 69.4 | i | 45960 |  | 29.82 |  | 7.62 |  | 1.99 | c,i | ## | m
61-0166 | 2017-08-20 22:30 | EDT | 5.178 |  | 23.413 |  | 5.12 | i | 71.4 | i | 45890 |  | 29.77 |  | 7.63 |  | 1.99 | c,i | ## | m
61-0166 | 2017-08-20 22:45 | EDT | 5.093 |  | 23.542 |  | 5.36 | i | 74.9 | i | 45830 |  | 29.73 |  | 7.65 |  | 2.37 | c,i | ## | m
61-0166 | 2017-08-20 23:00 | EDT | 5.045 |  | 23.615 |  | 5.56 | i | 77.7 | i | 45800 |  | 29.7 |  | 7.67 |  | 2.57 | c,i | ## | m
61-0166 | 2017-08-20 23:15 | EDT | 4.977 |  | 23.759 |  | 5.86 | i | 82.1 | i | 45720 |  | 29.64 |  | 7.7 |  | 2.72 | c,i | ## | m
61-0166 | 2017-08-20 23:30 | EDT | 4.868 |  | 23.749 |  | 5.82 | i | 81.6 | i | 45720 |  | 29.64 |  | 7.7 |  | 2.68 | c,i | ## | m
61-0166 | 2017-08-20 23:45 | EDT | 4.762 |  | 23.393 |  | 4.72 | i | 65.8 | i | 45910 |  | 29.79 |  | 7.6 |  | 1.44 | c,i | ## | m
61-0166 | 2017-08-21 | EDT | 4.71 |  | 23.295 |  | 4.52 | i | 62.9 | i | 45970 |  | 29.83 |  | 7.58 |  | 1.21 | c,i | ## | m
61-0166 | 2017-08-21 00:15 | EDT | 4.622 |  | 23.233 |  | 4.48 | i | 62.3 | i | 46010 |  | 29.86 |  | 7.58 |  | 1.2 | c,i | ## | m
61-0166 | 2017-08-21 00:30 | EDT | 4.557 |  | 23.217 |  | 4.45 | i | 61.8 | i | 46000 |  | 29.85 |  | 7.58 |  | 1.36 | c,i | ## | m
61-0166 | 2017-08-21 00:45 | EDT | 4.508 |  | 23.205 |  | 4.32 | i | 60 | i | 46000 |  | 29.85 |  | 7.57 |  | 1.21 | c,i | ## | m
61-0166 | 2017-08-21 01:00 | EDT | 4.468 |  | 23.22 |  | 4.37 | i | 60.8 | i | 45970 |  | 29.83 |  | 7.57 |  | 1.14 | c,i | ## | m
61-0166 | 2017-08-21 01:15 | EDT | 4.273 |  | 23.231 |  | 4.41 | i | 61.3 | i | 45940 |  | 29.81 |  | 7.57 |  | 1.22 | c,i | ## | m
61-0166 | 2017-08-21 01:30 | EDT | 4.23 |  | 23.278 |  | 4.45 | i | 61.9 | i | 45880 |  | 29.77 |  | 7.57 |  | 1.36 | c,i | ## | m
61-0166 | 2017-08-21 01:45 | EDT | 4.435 |  | 23.251 |  | 4.31 | i | 59.9 | i | 45900 |  | 29.78 |  | 7.56 |  | 1 | c,i | ## | m
61-0166 | 2017-08-21 02:00 | EDT | 4.473 |  | 23.27 |  | 4.29 | i | 59.7 | i | 45880 |  | 29.76 |  | 7.56 |  | 0.99 | c,i | ## | m
61-0166 | 2017-08-21 02:15 | EDT | 4.508 |  | 23.288 |  | 4.33 | i | 60.2 | i | 45870 |  | 29.76 |  | 7.56 |  | 1 | c,i | ## | m
61-0166 | 2017-08-21 02:30 | EDT | 4.542 |  | 23.3 |  | 4.35 | i | 60.6 | i | 45860 |  | 29.75 |  | 7.56 |  | 1.11 | c,i | ## | m
61-0166 | 2017-08-21 02:45 | EDT | 4.562 |  | 23.294 |  | 4.28 | i | 59.5 | i | 45870 |  | 29.76 |  | 7.56 |  | 1 | c,i | ## | m
61-0166 | 2017-08-21 03:00 | EDT | 4.571 |  | 23.288 |  | 4.2 | i | 58.4 | i | 45870 |  | 29.76 |  | 7.55 |  | 1 | c,i | ## | m
61-0166 | 2017-08-21 03:15 | EDT | 4.494 |  | 23.274 |  | 4.1 | i | 57 | i | 45880 |  | 29.76 |  | 7.54 |  | 0.88 | c,i | ## | m
61-0166 | 2017-08-21 03:30 | EDT | 4.394 |  | 23.262 |  | 4 | i | 55.6 | i | 45880 |  | 29.77 |  | 7.53 |  | 0.92 | c,i | ## | m
61-0166 | 2017-08-21 03:45 | EDT | 4.406 |  | 23.261 |  | 3.96 | i | 55.1 | i | 45880 |  | 29.77 |  | 7.53 |  | 0.96 | c,i | ## | m
61-0166 | 2017-08-21 04:00 | EDT | 4.437 |  | 23.279 |  | 4 | i | 55.6 | i | 45870 |  | 29.76 |  | 7.53 |  | 0.91 | c,i | ## | m
61-0166 | 2017-08-21 04:15 | EDT | 4.452 |  | 23.323 |  | 4.12 | i | 57.4 | i | 45840 |  | 29.73 |  | 7.54 |  | 1.01 | c,i | ## | m
61-0166 | 2017-08-21 04:30 | EDT | 4.479 |  | 22.946 |  | 4.54 | i | 62.8 | i | 46370 |  | 30.12 |  | 7.58 |  | 1.01 | c,i | ## | m
61-0166 | 2017-08-21 04:45 | EDT | 4.554 |  | 22.916 |  | 4.58 | i | 63.5 | i | 46370 |  | 30.13 |  | 7.58 |  | 0.97 | c,i | ## | m
61-0166 | 2017-08-21 05:00 | EDT | 4.766 |  | 22.906 |  | 4.63 | i | 64.2 | i | 46370 |  | 30.13 |  | 7.59 |  | 1 | c,i | ## | m
61-0166 | 2017-08-21 05:15 | EDT | 4.929 |  | 22.942 |  | 4.7 | i | 65.1 | i | 46330 |  | 30.09 |  | 7.59 |  | 0.99 | c,i | ## | m
61-0166 | 2017-08-21 05:30 | EDT | 5.039 |  | 22.989 |  | 4.73 | i | 65.6 | i | 46280 |  | 30.06 |  | 7.59 |  | 1.14 | c,i | ## | m
61-0166 | 2017-08-21 05:45 | EDT | 5.164 |  | 23.039 |  | 4.75 | i | 65.8 | i | 46220 |  | 30.01 |  | 7.59 |  | 1.05 | c,i | ## | m
61-0166 | 2017-08-21 06:00 | EDT | 5.257 |  | 23.076 |  | 4.75 | i | 65.9 | i | 46180 |  | 29.98 |  | 7.59 |  | 0.95 | c,i | ## | m
61-0166 | 2017-08-21 06:15 | EDT | 5.343 |  | 23.086 |  | 4.71 | i | 65.4 | i | 46200 |  | 30 |  | 7.59 |  | 0.97 | c,i | ## | m
61-0166 | 2017-08-21 06:30 | EDT | 5.429 |  | 23.065 |  | 4.77 | i | 66.3 | i | 46280 |  | 30.06 |  | 7.6 |  | 0.96 | c,i | ## | m
61-0166 | 2017-08-21 06:45 | EDT | 5.497 |  | 23.029 |  | 4.95 | i | 68.7 | i | 46320 |  | 30.09 |  | 7.61 |  | 0.98 | c,i | ## | m
61-0166 | 2017-08-21 07:00 | EDT | 5.566 |  | 23.009 |  | 5.02 | i | 69.6 | i | 46370 |  | 30.12 |  | 7.62 |  | 0.97 | c,i | ## | m
61-0166 | 2017-08-21 07:15 | EDT | 5.625 |  | 23.009 |  | 5.02 | i | 69.6 | i | 46370 |  | 30.13 |  | 7.62 |  | 0.99 | c,i | ## | m
61-0166 | 2017-08-21 07:30 | EDT | 5.668 |  | 22.985 |  | 5.04 | i | 69.9 | i | 46390 |  | 30.14 |  | 7.63 |  | 0.98 | c,i | ## | m
61-0166 | 2017-08-21 07:45 | EDT | 5.669 |  | 22.963 |  | 5.06 | i | 70.2 | i | 46420 |  | 30.16 |  | 7.63 |  | 1.05 | c,i | ## | m
61-0166 | 2017-08-21 08:00 | EDT | 5.689 |  | 22.964 |  | 5.02 | i | 69.6 | i | 46420 |  | 30.16 |  | 7.63 |  | 0.93 | c,i | ## | m
61-0166 | 2017-08-21 08:15 | EDT | 5.692 |  | 22.958 |  | 5.02 | i | 69.6 | i | 46440 |  | 30.18 |  | 7.63 |  | 1.05 | c,i | ## | m
61-0166 | 2017-08-21 08:30 | EDT | 5.685 |  | 22.953 |  | 5.04 | i | 69.9 | i | 46450 |  | 30.19 |  | 7.63 |  | 0.97 | c,i | ## | m
61-0166 | 2017-08-21 08:45 | EDT | 5.664 |  | 22.967 |  | 5.03 | i | 69.7 | i | 46440 |  | 30.18 |  | 7.63 |  | 0.93 | c,i | ## | m
61-0166 | 2017-08-21 09:00 | EDT | 5.625 |  | 22.971 |  | 5 | i | 69.4 | i | 46440 |  | 30.17 |  | 7.63 |  | 0.87 | c,i | ## | m
61-0166 | 2017-08-21 09:15 | EDT | 5.599 |  | 22.968 |  | 4.94 | i | 68.5 | i | 46440 |  | 30.18 |  | 7.62 |  | 0.79 | c,i | ## | m
61-0166 | 2017-08-21 09:30 | EDT | 5.552 |  | 23.005 |  | 4.88 | i | 67.7 | i | 46350 |  | 30.11 |  | 7.61 |  | 0.78 | c,i | ## | m
61-0166 | 2017-08-21 09:45 | EDT | 5.494 |  | 23.043 |  | 5.01 | i | 69.5 | i | 46270 |  | 30.05 |  | 7.62 |  | 0.94 | c,i | ## | m
61-0166 | 2017-08-21 10:00 | EDT | 5.432 |  | 23.081 |  | 5.02 | i | 69.7 | i | 46230 |  | 30.02 |  | 7.62 |  | 0.97 | c,i | ## | m
61-0166 | 2017-08-21 10:15 | EDT | 5.349 |  | 23.124 |  | 5.1 | i | 70.8 | i | 46190 |  | 29.99 |  | 7.62 |  | 1.07 | c,i | ## | m
61-0166 | 2017-08-21 10:30 | EDT | 5.267 |  | 23.182 |  | 5.33 | i | 74.1 | i | 46120 |  | 29.94 |  | 7.64 |  | 1.25 | c,i | ## | m
61-0166 | 2017-08-21 10:45 | EDT | 5.162 |  | 23.139 |  | 5.31 | i | 73.8 | i | 46210 |  | 30.01 |  | 7.64 |  | 1.2 | c,i | ## | m
61-0166 | 2017-08-21 11:00 | EDT | 5.137 |  | 23.181 |  | 5.26 | i | 73.1 | i | 46160 |  | 29.97 |  | 7.64 |  | 1.09 | c,i | ## | m
61-0166 | 2017-08-21 11:15 | EDT | 5.063 |  | 23.272 |  | 5.25 | i | 73.1 | i | 46050 |  | 29.89 |  | 7.64 |  | 1.23 | c,i | ## | m
61-0166 | 2017-08-21 11:30 | EDT | 4.938 |  | 23.279 |  | 5.2 | i | 72.4 | i | 46030 |  | 29.88 |  | 7.63 |  | 1.08 | c,i | ## | m
61-0166 | 2017-08-21 11:45 | EDT | 4.825 |  | 23.285 |  | 5.11 | i | 71.1 | i | 46020 |  | 29.86 |  | 7.62 |  | 0.99 | c,i | ## | m
61-0166 | 2017-08-21 12:00 | EDT | 4.756 |  | 23.349 |  | 5.07 | i | 70.6 | i | 45930 |  | 29.8 |  | 7.62 |  | 1.01 | c,i | ## | m
61-0166 | 2017-08-21 12:15 | EDT | 4.663 |  | 23.529 |  | 5.36 | i | 74.9 | i | 45730 |  | 29.65 |  | 7.64 |  | 1.31 | c,i | ## | m
61-0166 | 2017-08-21 12:30 | EDT | 4.572 |  | 23.53 |  | 5.33 | i | 74.3 | i | 45700 |  | 29.63 |  | 7.63 |  | 1.21 | c,i | ## | m
61-0166 | 2017-08-21 12:45 | EDT | 4.501 |  | 23.542 |  | 5.25 | i | 73.3 | i | 45570 |  | 29.53 |  | 7.62 |  | 0.98 | c,i | ## | m
61-0166 | 2017-08-21 13:00 | EDT | 4.439 |  | 23.541 |  | 5.08 | i | 70.9 | i | 45410 |  | 29.42 |  | 7.6 |  | 0.96 | c,i | ## | m
61-0166 | 2017-08-21 13:15 | EDT | 4.35 |  | 23.517 |  | 4.99 | i | 69.6 | i | 45430 |  | 29.44 |  | 7.59 |  | 1.01 | c,i | ## | m
61-0166 | 2017-08-21 13:30 | EDT | 4.233 |  | 23.51 |  | 4.89 | i | 68.1 | i | 45430 |  | 29.44 |  | 7.58 |  | 0.84 | c,i | ## | m
61-0166 | 2017-08-21 13:45 | EDT | 4.076 |  | 23.104 |  | 4.3 | i | 59.7 | i | 46190 |  | 29.99 |  | 7.56 |  | 0.69 | c,i | ## | m
61-0166 | 2017-08-21 14:00 | EDT | 4.22 |  | 23.117 |  | 4.26 | i | 59.2 | i | 46180 |  | 29.99 |  | 7.56 |  | 0.77 | c,i | ## | m
61-0166 | 2017-08-21 14:15 | EDT | 4.379 |  | 23.162 |  | 4.27 | i | 59.3 | i | 46120 |  | 29.94 |  | 7.56 |  | 0.67 | c,i | ## | m
61-0166 | 2017-08-21 14:30 | EDT | 4.45 |  | 23.221 |  | 4.31 | i | 60 | i | 46040 |  | 29.88 |  | 7.56 |  | 0.86 | c,i | ## | m
61-0166 | 2017-08-21 14:45 | EDT | 4.505 |  | 23.271 |  | 4.37 | i | 60.8 | i | 45960 |  | 29.83 |  | 7.56 |  | 0.89 | c,i | ## | m
61-0166 | 2017-08-21 15:00 | EDT | 4.577 |  | 23.299 |  | 4.36 | i | 60.6 | i | 45920 |  | 29.79 |  | 7.56 |  | 0.86 | c,i | ## | m
61-0166 | 2017-08-21 15:15 | EDT | 4.632 |  | 23.322 |  | 4.38 | i | 60.9 | i | 45870 |  | 29.76 |  | 7.56 |  | 0.77 | c,i | ## | m
61-0166 | 2017-08-21 15:30 | EDT | 4.668 |  | 23.353 |  | 4.4 | i | 61.3 | i | 45840 |  | 29.73 |  | 7.56 |  | 0.92 | c,i | ## | m
61-0166 | 2017-08-21 15:45 | EDT | 4.629 |  | 23.389 |  | 4.47 | i | 62.3 | i | 45800 |  | 29.71 |  | 7.56 |  | 1 | c,i | ## | m
61-0166 | 2017-08-21 16:00 | EDT | 4.628 |  | 23.462 |  | 4.65 | i | 64.8 | i | 45760 |  | 29.67 |  | 7.58 |  | 1.27 | c,i | ## | m
61-0166 | 2017-08-21 16:15 | EDT | 4.617 |  | 23.386 |  | 4.34 | i | 60.5 | i | 45790 |  | 29.7 |  | 7.56 |  | 0.74 | c,i | ## | m
61-0166 | 2017-08-21 16:30 | EDT | 4.643 |  | 23.355 |  | 4.23 | i | 58.8 | i | 45830 |  | 29.73 |  | 7.54 |  | 0.64 | c,i | ## | m
61-0166 | 2017-08-21 16:45 | EDT | 4.705 |  | 23.33 |  | 4.27 | i | 59.5 | i | 45880 |  | 29.77 |  | 7.55 |  | 0.75 | c,i | ## | m
61-0166 | 2017-08-21 17:00 | EDT | 4.78 |  | 23.23 |  | 4.43 | i | 61.7 | i | 46030 |  | 29.88 |  | 7.57 |  | 0.75 | c,i | ## | m
61-0166 | 2017-08-21 17:15 | EDT | 4.865 |  | 23.076 |  | 4.45 | i | 61.7 | i | 46330 |  | 30.09 |  | 7.57 |  | 0.52 | c,i | ## | m
61-0166 | 2017-08-21 17:30 | EDT | 4.992 |  | 23.091 |  | 4.42 | i | 61.4 | i | 46300 |  | 30.07 |  | 7.57 |  | 0.56 | c,i | ## | m
61-0166 | 2017-08-21 17:45 | EDT | 5.125 |  | 23.112 |  | 4.39 | i | 61 | i | 46250 |  | 30.04 |  | 7.56 |  | 0.62 | c,i | ## | m
61-0166 | 2017-08-21 18:00 | EDT | 5.184 |  | 23.153 |  | 4.34 | i | 60.3 | i | 46200 |  | 30 |  | 7.56 |  | 0.6 | c,i | ## | m
61-0166 | 2017-08-21 18:15 | EDT | 5.23 |  | 23.195 |  | 4.33 | i | 60.3 | i | 46130 |  | 29.95 |  | 7.56 |  | 0.73 | c,i | ## | m
61-0166 | 2017-08-21 18:30 | EDT | 5.33 |  | 23.246 |  | 4.37 | i | 60.7 | i | 46060 |  | 29.89 |  | 7.57 |  | 0.78 | c,i | ## | m
61-0166 | 2017-08-21 18:45 | EDT | 5.415 |  | 23.335 |  | 4.56 | i | 63.5 | i | 45940 |  | 29.81 |  | 7.59 |  | 1.03 | c,i | ## | m
61-0166 | 2017-08-21 19:00 | EDT | 5.481 |  | 23.455 |  | 4.95 | i | 69 | i | 45810 |  | 29.71 |  | 7.61 |  | 1.66 | c,i | ## | m
61-0166 | 2017-08-21 19:15 | EDT | 5.549 |  | 23.463 |  | 4.92 | i | 68.6 | i | 45800 |  | 29.71 |  | 7.61 |  | 1.66 | c,i | ## | m
61-0166 | 2017-08-21 19:30 | EDT | 5.61 |  | 23.512 |  | 5.02 | i | 70.1 | i | 45760 |  | 29.67 |  | 7.62 |  | 1.88 | c,i | ## | m
61-0166 | 2017-08-21 19:45 | EDT | 5.648 |  | 23.606 |  | 5.32 | i | 74.3 | i | 45670 |  | 29.61 |  | 7.63 |  | 3 | c,i | ## | m
61-0166 | 2017-08-21 20:00 | EDT | 5.657 |  | 23.616 |  | 5.36 | i | 74.9 | i | 45690 |  | 29.62 |  | 7.63 |  | 3.39 | c,i | ## | m
61-0166 | 2017-08-21 20:15 | EDT | 5.659 |  | 23.364 |  | 4.56 | i | 63.5 | i | 45910 |  | 29.79 |  | 7.57 |  | 2.06 | c,i | ## | m
61-0166 | 2017-08-21 20:30 | EDT | 5.661 |  | 23.281 |  | 4.58 | i | 63.7 | i | 46060 |  | 29.89 |  | 7.58 |  | 4.6 | c,i | ## | m
61-0166 | 2017-08-21 20:45 | EDT | 5.663 |  | 23.255 |  | 4.51 | i | 62.8 | i | 46120 |  | 29.94 |  | 7.58 |  | 2.79 | c,i | ## | m
61-0166 | 2017-08-21 21:00 | EDT | 5.662 |  | 23.555 |  | 5.84 | i | 81.7 | i | 45940 |  | 29.8 |  | 7.69 |  | ## | c,i,r | ## | m
61-0166 | 2017-08-21 21:15 | EDT | 5.663 |  | 23.422 |  | 5.35 | i | 74.6 | i | 46050 |  | 29.88 |  | 7.65 |  | ## | c,i,r | ## | m
61-0166 | 2017-08-21 21:30 | EDT | 5.656 |  | 23.463 |  | 5.14 | i | 71.7 | i | 45930 |  | 29.8 |  | 7.63 |  | 3.86 | c,i | ## | m
61-0166 | 2017-08-21 21:45 | EDT | 5.663 |  | 23.528 |  | 5.14 | i | 71.7 | i | 45810 |  | 29.71 |  | 7.62 |  | 2.92 | c,i | ## | m
61-0166 | 2017-08-21 22:00 | EDT | 5.667 |  | 23.553 |  | 5.09 | i | 71.1 | i | 45730 |  | 29.65 |  | 7.61 |  | 1.99 | c,i | ## | m
61-0166 | 2017-08-21 22:15 | EDT | 5.657 |  | 23.586 |  | 5.38 | i | 75.2 | i | 45760 |  | 29.68 |  | 7.65 |  | 2.3 | c,i | ## | m
61-0166 | 2017-08-21 22:30 | EDT | 5.613 |  | 23.573 |  | 5.54 | i | 77.4 | i | 45820 |  | 29.72 |  | 7.67 |  | 2.63 | c,i | ## | m
61-0166 | 2017-08-21 22:45 | EDT | 5.543 |  | 23.517 |  | 5.42 | i | 75.7 | i | 45860 |  | 29.74 |  | 7.65 |  | 2.33 | c,i | ## | m
61-0166 | 2017-08-21 23:00 | EDT | 5.466 |  | 23.597 |  | 5.67 | i | 79.3 | i | 45770 |  | 29.68 |  | 7.67 |  | 2.72 | c,i | ## | m
61-0166 | 2017-08-21 23:15 | EDT | 5.384 |  | 23.638 |  | 5.8 | i | 81.2 | i | 45740 |  | 29.66 |  | 7.68 |  | 2.99 | c,i | ## | m
61-0166 | 2017-08-21 23:30 | EDT | 5.311 |  | 23.629 |  | 5.63 | i | 78.8 | i | 45700 |  | 29.63 |  | 7.66 |  | 2.57 | c,i | ## | m
61-0166 | 2017-08-21 23:45 | EDT | 5.209 |  | 23.676 |  | 5.57 | i | 77.9 | i | 45710 |  | 29.63 |  | 7.65 |  | 2.7 | c,i | ## | m
61-0166 | 2017-08-22 | EDT | 5.104 |  | 23.785 |  | 5.68 | i | 79.7 | i | 45640 |  | 29.58 |  | 7.66 |  | 2.84 | c,i | ## | m
61-0166 | 2017-08-22 00:15 | EDT | 5.007 |  | 23.898 |  | 5.97 | i | 83.9 | i | 45560 |  | 29.52 |  | 7.68 |  | 3.1 | c,i | ## | m
61-0166 | 2017-08-22 00:30 | EDT | 4.904 |  | 23.877 |  | 5.9 | i | 82.9 | i | 45570 |  | 29.53 |  | 7.68 |  | 3.5 | c,i | ## | m
61-0166 | 2017-08-22 00:45 | EDT | 4.799 |  | 23.843 |  | 5.82 | i | 81.6 | i | 45540 |  | 29.51 |  | 7.67 |  | 3.3 | c,i | ## | m
61-0166 | 2017-08-22 01:00 | EDT | 4.703 |  | 23.84 |  | 5.77 | i | 80.9 | i | 45500 |  | 29.48 |  | 7.66 |  | 2.85 | c,i | ## | m
61-0166 | 2017-08-22 01:15 | EDT | 4.63 |  | 23.842 |  | 5.73 | i | 80.3 | i | 45430 |  | 29.43 |  | 7.65 |  | 2.49 | c,i | ## | m
61-0166 | 2017-08-22 01:30 | EDT | 4.572 |  | 23.843 |  | 5.68 | i | 79.7 | i | 45410 |  | 29.42 |  | 7.65 |  | 2.42 | c,i | ## | m
61-0166 | 2017-08-22 01:45 | EDT | 4.523 |  | 23.846 |  | 5.64 | i | 79 | i | 45400 |  | 29.41 |  | 7.64 |  | 2.54 | c,i | ## | m
61-0166 | 2017-08-22 02:00 | EDT | 4.445 |  | 23.828 |  | 5.57 | i | 78 | i | 45360 |  | 29.38 |  | 7.61 |  | 2.56 | c,i | ## | m
61-0166 | 2017-08-22 02:15 | EDT | 4.406 |  | 23.593 |  | 4.54 | i | 63.5 | i | 45780 |  | 29.68 |  | 7.54 |  | 1.59 | c,i | ## | m
61-0166 | 2017-08-22 02:30 | EDT | 4.411 |  | 23.519 |  | 4.43 | i | 61.8 | i | 45820 |  | 29.72 |  | 7.54 |  | 1.19 | c,i | ## | m
61-0166 | 2017-08-22 02:45 | EDT | 4.481 |  | 23.555 |  | 4.62 | i | 64.5 | i | 45810 |  | 29.71 |  | 7.56 |  | 1.31 | c,i | ## | m
61-0166 | 2017-08-22 03:00 | EDT | 4.55 |  | 23.584 |  | 4.7 | i | 65.7 | i | 45790 |  | 29.69 |  | 7.57 |  | 1.27 | c,i | ## | m
61-0166 | 2017-08-22 03:15 | EDT | 4.619 |  | 23.606 |  | 4.74 | i | 66.3 | i | 45760 |  | 29.67 |  | 7.57 |  | 1.36 | c,i | ## | m
61-0166 | 2017-08-22 03:30 | EDT | 4.641 |  | 23.615 |  | 4.72 | i | 66.1 | i | 45750 |  | 29.66 |  | 7.57 |  | 1.34 | c,i | ## | m
61-0166 | 2017-08-22 03:45 | EDT | 4.675 |  | 23.618 |  | 4.71 | i | 65.8 | i | 45730 |  | 29.65 |  | 7.57 |  | 1.3 | c,i | ## | m
61-0166 | 2017-08-22 04:00 | EDT | 4.659 |  | 23.619 |  | 4.66 | i | 65.2 | i | 45710 |  | 29.64 |  | 7.57 |  | 1.21 | c,i | ## | m
61-0166 | 2017-08-22 04:15 | EDT | 4.622 |  | 23.625 |  | 4.64 | i | 64.8 | i | 45690 |  | 29.62 |  | 7.56 |  | 1.41 | c,i | ## | m
61-0166 | 2017-08-22 04:30 | EDT | 4.635 |  | 23.631 |  | 4.63 | i | 64.8 | i | 45670 |  | 29.61 |  | 7.57 |  | 1.3 | c,i | ## | m
61-0166 | 2017-08-22 04:45 | EDT | 4.66 |  | 23.63 |  | 4.57 | i | 63.9 | i | 45670 |  | 29.6 |  | 7.56 |  | 1.33 | c,i | ## | m
61-0166 | 2017-08-22 05:00 | EDT | 4.726 |  | 23.63 |  | 4.51 | i | 63.1 | i | 45650 |  | 29.59 |  | 7.55 |  | 1.22 | c,i | ## | m
61-0166 | 2017-08-22 05:15 | EDT | 4.81 |  | 23.657 |  | 4.96 | i | 69.3 | i | 45590 |  | 29.55 |  | 7.59 |  | 1.77 | c,i | ## | m
61-0166 | 2017-08-22 05:30 | EDT | 4.942 |  | 23.67 |  | 5.29 | i | 74 | i | 45580 |  | 29.54 |  | 7.62 |  | 2.13 | c,i | ## | m
61-0166 | 2017-08-22 05:45 | EDT | 5.057 |  | 23.683 |  | 5.35 | i | 74.9 | i | 45590 |  | 29.55 |  | 7.62 |  | 2.25 | c,i | ## | m
61-0166 | 2017-08-22 06:00 | EDT | 5.071 |  | 23.716 |  | 5.51 | i | 77.1 | i | 45590 |  | 29.55 |  | 7.64 |  | 2.18 | c,i | ## | m
61-0166 | 2017-08-22 06:15 | EDT | 5.193 |  | 23.732 |  | 5.62 | i | 78.7 | i | 45590 |  | 29.55 |  | 7.65 |  | 2.36 | c,i | ## | m
61-0166 | 2017-08-22 06:30 | EDT | 5.281 |  | 23.622 |  | 5.73 | i | 80.1 | i | 45570 |  | 29.53 |  | 7.66 |  | 2.34 | c,i | ## | m
61-0166 | 2017-08-22 06:45 | EDT | 5.353 |  | 23.653 |  | 5.73 | i | 80.1 | i | 45580 |  | 29.54 |  | 7.66 |  | 2.18 | c,i | ## | m
61-0166 | 2017-08-22 07:00 | EDT | 5.454 |  | 23.613 |  | 5.7 | i | 79.6 | i | 45560 |  | 29.53 |  | 7.66 |  | 1.98 | c,i | ## | m
61-0166 | 2017-08-22 07:15 | EDT | 5.527 |  | 23.631 |  | 5.81 | i | 81.2 | i | 45580 |  | 29.54 |  | 7.68 |  | 2.06 | c,i | ## | m
61-0166 | 2017-08-22 07:30 | EDT | 5.607 |  | 23.637 |  | 5.77 | i | 80.7 | i | 45540 |  | 29.51 |  | 7.67 |  | 1.86 | c,i | ## | m
61-0166 | 2017-08-22 07:45 | EDT | 5.638 |  | 23.635 |  | 5.67 | i | 79.2 | i | 45500 |  | 29.48 |  | 7.65 |  | 1.75 | c,i | ## | m
61-0166 | 2017-08-22 08:00 | EDT | 5.638 |  | 23.608 |  | 5.57 | i | 77.8 | i | 45470 |  | 29.46 |  | 7.63 |  | 2.05 | c,i | ## | m
61-0166 | 2017-08-22 08:15 | EDT | 5.64 |  | 23.593 |  | 5.54 | i | 77.3 | i | 45490 |  | 29.48 |  | 7.63 |  | 2.14 | c,i | ## | m
61-0166 | 2017-08-22 08:30 | EDT | 5.636 |  | 23.578 |  | 5.51 | i | 76.9 | i | 45570 |  | 29.53 |  | 7.63 |  | 2.11 | c,i | ## | m
61-0166 | 2017-08-22 08:45 | EDT | 5.641 |  | 23.567 |  | 5.45 | i | 76.2 | i | 45650 |  | 29.59 |  | 7.62 |  | 2.13 | c,i | ## | m
61-0166 | 2017-08-22 09:00 | EDT | 5.64 |  | 23.568 |  | 5.53 | i | 77.2 | i | 45700 |  | 29.63 |  | 7.64 |  | 2.28 | c,i | ## | m
61-0166 | 2017-08-22 09:15 | EDT | 5.64 |  | 23.567 |  | 5.43 | i | 75.9 | i | 45710 |  | 29.63 |  | 7.63 |  | 1.88 | c,i | ## | m
61-0166 | 2017-08-22 09:30 | EDT | 5.637 |  | 23.56 |  | 5.23 | i | 73 | i | 45700 |  | 29.63 |  | 7.61 |  | 1.48 | c,i | ## | m
61-0166 | 2017-08-22 09:45 | EDT | 5.637 |  | 23.492 |  | 4.72 | i | 65.9 | i | 45930 |  | 29.8 |  | 7.58 |  | 0.91 | c,i | ## | m
61-0166 | 2017-08-22 10:00 | EDT | 5.633 |  | 23.474 |  | 4.85 | i | 67.7 | i | 46010 |  | 29.86 |  | 7.6 |  | 0.91 | c,i | ## | m
61-0166 | 2017-08-22 10:15 | EDT | 5.635 |  | 23.497 |  | 4.76 | i | 66.5 | i | 45960 |  | 29.82 |  | 7.59 |  | 0.75 | c,i | ## | m
61-0166 | 2017-08-22 10:30 | EDT | 5.634 |  | 23.558 |  | 5.05 | i | 70.6 | i | 45710 |  | 29.64 |  | 7.6 |  | 1 | c,i | ## | m
61-0166 | 2017-08-22 10:45 | EDT | 5.603 |  | 23.564 |  | 5.64 | i | 78.8 | i | 45770 |  | 29.68 |  | 7.66 |  | 1.59 | c,i | ## | m
61-0166 | 2017-08-22 11:00 | EDT | 5.543 |  | 23.571 |  | 5.89 | i | 82.4 | i | 45840 |  | 29.73 |  | 7.69 |  | 1.8 | c,i | ## | m
61-0166 | 2017-08-22 11:15 | EDT | 5.46 |  | 23.549 |  | 5.91 | i | 82.6 | i | 45890 |  | 29.77 |  | 7.7 |  | 1.54 | c,i | ## | m
61-0166 | 2017-08-22 11:30 | EDT | 5.38 |  | 23.533 |  | 5.84 | i | 81.7 | i | 45930 |  | 29.8 |  | 7.69 |  | 1.34 | c,i | ## | m
61-0166 | 2017-08-22 11:45 | EDT | 5.289 |  | 23.521 |  | 5.82 | i | 81.4 | i | 45960 |  | 29.82 |  | 7.69 |  | 1.26 | c,i | ## | m
61-0166 | 2017-08-22 12:00 | EDT | 5.182 |  | 23.525 |  | 5.71 | i | 79.8 | i | 45950 |  | 29.81 |  | 7.68 |  | 1.1 | c,i | ## | m
61-0166 | 2017-08-22 12:15 | EDT | 5.082 |  | 23.533 |  | 5.59 | i | 78.1 | i | 45920 |  | 29.79 |  | 7.67 |  | 1.02 | c,i | ## | m
61-0166 | 2017-08-22 12:30 | EDT | 4.985 |  | 23.561 |  | 5.43 | i | 76 | i | 45860 |  | 29.75 |  | 7.65 |  | 1.22 | c,i | ## | m
61-0166 | 2017-08-22 12:45 | EDT | 4.886 |  | 23.766 |  | 5.55 | i | 77.9 | i | 45700 |  | 29.63 |  | 7.66 |  | 1.31 | c,i | ## | m
61-0166 | 2017-08-22 13:00 | EDT | 4.769 |  | 23.932 |  | 5.88 | i | 82.6 | i | 45560 |  | 29.52 |  | 7.68 |  | 1.98 | c,i | ## | m
61-0166 | 2017-08-22 13:15 | EDT | 4.684 |  | 23.919 |  | 5.88 | i | 82.7 | i | 45550 |  | 29.51 |  | 7.67 |  | 1.6 | c,i | ## | m
61-0166 | 2017-08-22 13:30 | EDT | 4.6 |  | 23.902 |  | 5.76 | i | 80.9 | i | 45530 |  | 29.5 |  | 7.66 |  | 1.71 | c,i | ## | m
61-0166 | 2017-08-22 13:45 | EDT | 4.543 |  | 23.882 |  | 5.63 | i | 79 | i | 45480 |  | 29.46 |  | 7.64 |  | 1.4 | c,i | ## | m
61-0166 | 2017-08-22 14:00 | EDT | 4.496 |  | 23.892 |  | 5.42 | i | 76 | i | 45410 |  | 29.42 |  | 7.63 |  | 1.33 | c,i | ## | m
61-0166 | 2017-08-22 14:15 | EDT | 4.452 |  | 23.914 |  | 5.6 | i | 78.6 | i | 45460 |  | 29.45 |  | 7.64 |  | 1.37 | c,i | ## | m
61-0166 | 2017-08-22 14:30 | EDT | 4.385 |  | 23.93 |  | 5.65 | i | 79.3 | i | 45470 |  | 29.46 |  | 7.65 |  | 1.18 | c,i | ## | m
61-0166 | 2017-08-22 14:45 | EDT | 4.45 |  | 23.859 |  | 5.47 | i | 76.7 | i | 45630 |  | 29.57 |  | 7.64 |  | 1.12 | c,i | ## | m
61-0166 | 2017-08-22 15:00 | EDT | 4.548 |  | 23.839 |  | 5.32 | i | 74.6 | i | 45640 |  | 29.58 |  | 7.63 |  | 1.19 | c,i | ## | m
61-0166 | 2017-08-22 15:15 | EDT | 4.589 |  | 24.009 |  | 5.59 | i | 78.6 | i | 45540 |  | 29.51 |  | 7.64 |  | 1.57 | c,i | ## | m
61-0166 | 2017-08-22 15:30 | EDT | 4.673 |  | 24.06 |  | 5.55 | i | 78.2 | i | 45540 |  | 29.51 |  | 7.64 |  | 1.61 | c,i | ## | m
61-0166 | 2017-08-22 15:45 | EDT | 4.705 |  | 24.158 |  | 5.85 | i | 82.5 | i | 45550 |  | 29.51 |  | 7.66 |  | 1.77 | c,i | ## | m
61-0166 | 2017-08-22 16:00 | EDT | 4.788 |  | 24.299 |  | 6.44 | i | 91 | i | 45560 |  | 29.52 |  | 7.72 |  | 2.9 | c,i | ## | m
61-0166 | 2017-08-22 16:15 | EDT | 4.836 |  | 24.382 |  | 6.71 | i | 95 | i | 45530 |  | 29.49 |  | 7.75 |  | 2.83 | c,i | ## | m
61-0166 | 2017-08-22 16:30 | EDT | 4.888 |  | 24.42 |  | 6.9 | i | 97.7 | i | 45570 |  | 29.52 |  | 7.77 |  | 3.41 | c,i | ## | m
61-0166 | 2017-08-22 16:45 | EDT | 4.916 |  | 24.405 |  | 6.9 | i | 97.7 | i | 45560 |  | 29.51 |  | 7.77 |  | 3.18 | c,i | ## | m
61-0166 | 2017-08-22 17:00 | EDT | 4.99 |  | 24.407 |  | 6.94 | i | 98.4 | i | 45600 |  | 29.54 |  | 7.77 |  | 3.52 | c,i | ## | m
61-0166 | 2017-08-22 17:15 | EDT | 5.02 |  | 24.337 |  | 6.84 | i | 96.7 | i | 45600 |  | 29.54 |  | 7.76 |  | 3.78 | c,i | ## | m
61-0166 | 2017-08-22 17:30 | EDT | 5.079 |  | 24.336 |  | 6.8 | i | 96.3 | i | 45600 |  | 29.55 |  | 7.76 |  | 3.67 | c,i | ## | m
61-0166 | 2017-08-22 17:45 | EDT | 5.129 |  | 24.348 |  | 6.9 | i | 97.6 | i | 45610 |  | 29.55 |  | 7.77 |  | 3.69 | c,i | ## | m
61-0166 | 2017-08-22 18:00 | EDT | 5.145 |  | 24.328 |  | 6.82 | i | 96.5 | i | 45630 |  | 29.56 |  | 7.76 |  | 3.41 | c,i | ## | m
61-0166 | 2017-08-22 18:15 | EDT | 5.215 |  | 24.284 |  | 6.7 | i | 94.7 | i | 45610 |  | 29.55 |  | 7.75 |  | 2.88 | c,i | ## | m
61-0166 | 2017-08-22 18:30 | EDT | 5.261 |  | 24.227 |  | 6.52 | i | 92.1 | i | 45580 |  | 29.53 |  | 7.73 |  | 2.92 | c,i | ## | m
61-0166 | 2017-08-22 18:45 | EDT | 5.308 |  | 24.169 |  | 6.3 | i | 88.9 | i | 45540 |  | 29.5 |  | 7.71 |  | 2.56 | c,i | ## | m
61-0166 | 2017-08-22 19:00 | EDT | 5.396 |  | 24.111 |  | 6.16 | i | 86.7 | i | 45520 |  | 29.49 |  | 7.69 |  | 2.27 | c,i | ## | m
61-0166 | 2017-08-22 19:15 | EDT | 5.458 |  | 24.074 |  | 6.02 | i | 84.8 | i | 45470 |  | 29.46 |  | 7.67 |  | 2.15 | c,i | ## | m
61-0166 | 2017-08-22 19:30 | EDT | 5.536 |  | 24.034 |  | 5.97 | i | 84 | i | 45470 |  | 29.46 |  | 7.67 |  | 2.1 | c,i | ## | m
61-0166 | 2017-08-22 19:45 | EDT | 5.557 |  | 24.026 |  | 5.97 | i | 84 | i | 45500 |  | 29.48 |  | 7.67 |  | 2.14 | c,i | ## | m
61-0166 | 2017-08-22 20:00 | EDT | 5.577 |  | 23.996 |  | 5.98 | i | 84.1 | i | 45540 |  | 29.51 |  | 7.67 |  | 2.17 | c,i | ## | m
61-0166 | 2017-08-22 20:15 | EDT | 5.58 |  | 23.875 |  | 6.21 | i | 87.2 | i | 45780 |  | 29.68 |  | 7.7 |  | 2.59 | c,i | ## | m
61-0166 | 2017-08-22 20:30 | EDT | 5.564 |  | 23.853 |  | 6.89 | i | 96.9 | i | 46160 |  | 29.96 |  | 7.8 |  | 4.25 | c,i | ## | m
61-0166 | 2017-08-22 20:45 | EDT | 5.576 |  | 23.824 |  | 7.06 | i | 99.3 | i | 46340 |  | 30.09 |  | 7.82 |  | 4.81 | c,i | ## | m
61-0166 | 2017-08-22 21:00 | EDT | 5.58 |  | 23.818 |  | 7.04 | i | 99.1 | i | 46380 |  | 30.12 |  | 7.82 |  | 3.5 | c,i | ## | m
61-0166 | 2017-08-22 21:15 | EDT | 5.588 |  | 23.818 |  | 7.04 | i | 99 | i | 46400 |  | 30.13 |  | 7.82 |  | 4.2 | c,i | ## | m
61-0166 | 2017-08-22 21:30 | EDT | 5.581 |  | 23.82 |  | 6.99 | i | 98.4 | i | 46410 |  | 30.14 |  | 7.82 |  | 3.88 | c,i | ## | m
61-0166 | 2017-08-22 21:45 | EDT | 5.589 |  | 23.822 |  | 6.99 | i | 98.4 | i | 46410 |  | 30.14 |  | 7.82 |  | 4.05 | c,i | ## | m
61-0166 | 2017-08-22 22:00 | EDT | 5.578 |  | 23.822 |  | 6.92 | i | 97.3 | i | 46410 |  | 30.14 |  | 7.81 |  | 4.04 | c,i | ## | m
61-0166 | 2017-08-22 22:15 | EDT | 5.587 |  | 23.818 |  | 6.88 | i | 96.9 | i | 46410 |  | 30.14 |  | 7.81 |  | 4.54 | c,i | ## | m
61-0166 | 2017-08-22 22:30 | EDT | 5.591 |  | 23.813 |  | 6.81 | i | 95.8 | i | 46390 |  | 30.12 |  | 7.81 |  | 4.1 | c,i | ## | m
61-0166 | 2017-08-22 22:45 | EDT | 5.578 |  | 23.813 |  | 6.77 | i | 95.3 | i | 46340 |  | 30.09 |  | 7.8 |  | 3.57 | c,i | ## | m
61-0166 | 2017-08-22 23:00 | EDT | 5.583 |  | 23.815 |  | 6.73 | i | 94.6 | i | 46300 |  | 30.06 |  | 7.8 |  | 3.41 | c,i | ## | m
61-0166 | 2017-08-22 23:15 | EDT | 5.546 |  | 23.82 |  | 6.61 | i | 93 | i | 46250 |  | 30.02 |  | 7.79 |  | 3.16 | c,i | ## | m
61-0166 | 2017-08-22 23:30 | EDT | 5.52 |  | 23.832 |  | 6.52 | i | 91.7 | i | 46140 |  | 29.94 |  | 7.77 |  | 2.82 | c,i | ## | m
61-0166 | 2017-08-22 23:45 | EDT | 5.488 |  | 23.841 |  | 6.42 | i | 90.2 | i | 45970 |  | 29.82 |  | 7.75 |  | 2.65 | c,i | ## | m
61-0166 | 2017-08-23 | EDT | 5.391 |  | 23.89 |  | 6.1 | i | 85.7 | i | 45740 |  | 29.65 |  | 7.7 |  | 1.98 | c,i | ## | m
61-0166 | 2017-08-23 00:15 | EDT | 5.327 |  | 23.932 |  | 6.01 | i | 84.5 | i | 45630 |  | 29.57 |  | 7.68 |  | 2.01 | c,i | ## | m
61-0166 | 2017-08-23 00:30 | EDT | 5.229 |  | 23.918 |  | 6.03 | i | 84.7 | i | 45600 |  | 29.55 |  | 7.68 |  | 2.09 | c,i | ## | m
61-0166 | 2017-08-23 00:45 | EDT | 5.137 |  | 23.898 |  | 5.94 | i | 83.5 | i | 45590 |  | 29.54 |  | 7.66 |  | 2.03 | c,i | ## | m
61-0166 | 2017-08-23 01:00 | EDT | 5.038 |  | 23.931 |  | 5.96 | i | 83.8 | i | 45570 |  | 29.53 |  | 7.66 |  | 1.98 | c,i | ## | m
61-0166 | 2017-08-23 01:15 | EDT | 4.934 |  | 23.964 |  | 5.97 | i | 84 | i | 45590 |  | 29.55 |  | 7.67 |  | 2.13 | c,i | ## | m
61-0166 | 2017-08-23 01:30 | EDT | 4.836 |  | 23.975 |  | 6.08 | i | 85.5 | i | 45610 |  | 29.56 |  | 7.67 |  | 2.15 | c,i | ## | m
61-0166 | 2017-08-23 01:45 | EDT | 4.734 |  | 23.972 |  | 6.06 | i | 85.2 | i | 45600 |  | 29.55 |  | 7.67 |  | 2.09 | c,i | ## | m
61-0166 | 2017-08-23 02:00 | EDT | 4.63 |  | 23.97 |  | 6.09 | i | 85.6 | i | 45580 |  | 29.54 |  | 7.67 |  | 2.1 | c,i | ## | m
61-0166 | 2017-08-23 02:15 | EDT | 4.587 |  | 24 |  | 6.15 | i | 86.5 | i | 45590 |  | 29.55 |  | 7.68 |  | 2.27 | c,i | ## | m
61-0166 | 2017-08-23 02:30 | EDT | 4.497 |  | 24.008 |  | 6.13 | i | 86.3 | i | 45610 |  | 29.56 |  | 7.69 |  | 1.94 | c,i | ## | m
61-0166 | 2017-08-23 02:45 | EDT | 4.474 |  | 24.013 |  | 6.12 | i | 86.2 | i | 45610 |  | 29.56 |  | 7.69 |  | 2.1 | c,i | ## | m
61-0166 | 2017-08-23 03:00 | EDT | 4.564 |  | 23.991 |  | 6.06 | i | 85.2 | i | 45590 |  | 29.54 |  | 7.67 |  | 1.9 | c,i | ## | m
61-0166 | 2017-08-23 03:15 | EDT | 4.586 |  | 23.98 |  | 6.12 | i | 86 | i | 45630 |  | 29.57 |  | 7.69 |  | 1.99 | c,i | ## | m
61-0166 | 2017-08-23 03:30 | EDT | 4.605 |  | 23.977 |  | 6.14 | i | 86.3 | i | 45660 |  | 29.59 |  | 7.69 |  | 2.03 | c,i | ## | m
61-0166 | 2017-08-23 03:45 | EDT | 4.647 |  | 23.957 |  | 6.11 | i | 85.9 | i | 45660 |  | 29.59 |  | 7.68 |  | 2.06 | c,i | ## | m
61-0166 | 2017-08-23 04:00 | EDT | 4.673 |  | 23.919 |  | 5.99 | i | 84.1 | i | 45680 |  | 29.61 |  | 7.67 |  | 1.92 | c,i | ## | m
61-0166 | 2017-08-23 04:15 | EDT | 4.691 |  | 23.849 |  | 5.95 | i | 83.6 | i | 45760 |  | 29.67 |  | 7.67 |  | 1.86 | c,i | ## | m
61-0166 | 2017-08-23 04:30 | EDT | 4.712 |  | 23.765 |  | 6.14 | i | 86.3 | i | 46070 |  | 29.9 |  | 7.72 |  | 2.42 | c,i | ## | m
61-0166 | 2017-08-23 04:45 | EDT | 4.738 |  | 23.773 |  | 6.1 | i | 85.7 | i | 46090 |  | 29.91 |  | 7.72 |  | 2.6 | c,i | ## | m
61-0166 | 2017-08-23 05:00 | EDT | 4.775 |  | 23.782 |  | 6.07 | i | 85.2 | i | 46090 |  | 29.91 |  | 7.71 |  | 2.45 | c,i | ## | m
61-0166 | 2017-08-23 05:15 | EDT | 4.828 |  | 23.808 |  | 5.98 | i | 84 | i | 45970 |  | 29.82 |  | 7.7 |  | 2.09 | c,i | ## | m
61-0166 | 2017-08-23 05:30 | EDT | 4.861 |  | 23.82 |  | 6.04 | i | 84.8 | i | 45910 |  | 29.78 |  | 7.7 |  | 1.79 | c,i | ## | m
61-0166 | 2017-08-23 05:45 | EDT | 4.928 |  | 23.824 |  | 6.02 | i | 84.5 | i | 45910 |  | 29.78 |  | 7.7 |  | 1.71 | c,i | ## | m
61-0166 | 2017-08-23 06:00 | EDT | 4.977 |  | 23.834 |  | 6.02 | i | 84.6 | i | 45880 |  | 29.76 |  | 7.69 |  | 1.67 | c,i | ## | m
61-0166 | 2017-08-23 06:15 | EDT | 5.032 |  | 23.833 |  | 6.02 | i | 84.6 | i | 45880 |  | 29.75 |  | 7.7 |  | 1.47 | c,i | ## | m
61-0166 | 2017-08-23 06:30 | EDT | 5.087 |  | 23.83 |  | 6.03 | i | 84.7 | i | 45890 |  | 29.77 |  | 7.7 |  | 1.47 | c,i | ## | m
61-0166 | 2017-08-23 06:45 | EDT | 5.134 |  | 23.833 |  | 6.02 | i | 84.5 | i | 45880 |  | 29.75 |  | 7.7 |  | 1.34 | c,i | ## | m
61-0166 | 2017-08-23 07:00 | EDT | 5.191 |  | 23.831 |  | 6.01 | i | 84.4 | i | 45880 |  | 29.76 |  | 7.7 |  | 1.28 | c,i | ## | m
61-0166 | 2017-08-23 07:15 | EDT | 5.26 |  | 23.83 |  | 5.99 | i | 84.1 | i | 45900 |  | 29.77 |  | 7.7 |  | 1.17 | c,i | ## | m
61-0166 | 2017-08-23 07:30 | EDT | 5.319 |  | 23.841 |  | 5.95 | i | 83.6 | i | 45890 |  | 29.76 |  | 7.7 |  | 1.07 | c,i | ## | m
61-0166 | 2017-08-23 07:45 | EDT | 5.401 |  | 23.854 |  | 5.92 | i | 83.1 | i | 45860 |  | 29.74 |  | 7.7 |  | 1 | c,i | ## | m
61-0166 | 2017-08-23 08:00 | EDT | 5.48 |  | 23.854 |  | 5.9 | i | 82.9 | i | 45880 |  | 29.75 |  | 7.7 |  | 0.99 | c,i | ## | m
61-0166 | 2017-08-23 08:15 | EDT | 5.533 |  | 23.85 |  | 5.88 | i | 82.6 | i | 45890 |  | 29.77 |  | 7.69 |  | 0.94 | c,i | ## | m
61-0166 | 2017-08-23 08:30 | EDT | 5.536 |  | 23.857 |  | 5.89 | i | 82.7 | i | 45890 |  | 29.76 |  | 7.69 |  | 0.94 | c,i | ## | m
61-0166 | 2017-08-23 08:45 | EDT | 5.539 |  | 23.847 |  | 5.86 | i | 82.4 | i | 45920 |  | 29.78 |  | 7.69 |  | 0.89 | c,i | ## | m
61-0166 | 2017-08-23 09:00 | EDT | 5.544 |  | 23.848 |  | 5.85 | i | 82.2 | i | 45920 |  | 29.78 |  | 7.69 |  | 0.89 | c,i | ## | m
61-0166 | 2017-08-23 09:15 | EDT | 5.545 |  | 23.849 |  | 5.84 | i | 82 | i | 45910 |  | 29.78 |  | 7.69 |  | 0.91 | c,i | ## | m
61-0166 | 2017-08-23 09:30 | EDT | 5.549 |  | 23.858 |  | 5.87 | i | 82.5 | i | 45890 |  | 29.76 |  | 7.69 |  | 0.91 | c,i | ## | m
61-0166 | 2017-08-23 09:45 | EDT | 5.551 |  | 23.864 |  | 5.82 | i | 81.8 | i | 45870 |  | 29.75 |  | 7.68 |  | 0.83 | c,i | ## | m
61-0166 | 2017-08-23 10:00 | EDT | 5.551 |  | 23.871 |  | 5.8 | i | 81.5 | i | 45850 |  | 29.73 |  | 7.68 |  | 0.78 | c,i | ## | m
61-0166 | 2017-08-23 10:15 | EDT | 5.549 |  | 23.882 |  | 5.77 | i | 81.1 | i | 45820 |  | 29.71 |  | 7.67 |  | 0.76 | c,i | ## | m
61-0166 | 2017-08-23 10:30 | EDT | 5.544 |  | 23.892 |  | 5.76 | i | 80.9 | i | 45790 |  | 29.69 |  | 7.67 |  | 0.71 | c,i | ## | m
61-0166 | 2017-08-23 10:45 | EDT | 5.119 |  | 23.967 |  | 5.92 |  | 82.5 |  | 43430 | i | 27.98 | i | 7.61 |  | 0.36 | c,i | ## | m
61-0166 | 2017-08-23 11:00 | EDT | 5.069 |  | 23.975 |  | 6.03 |  | 84 |  | 43460 | i | 28.01 | i | 7.64 |  | 0.65 | c,i | ## | m
61-0166 | 2017-08-23 11:15 | EDT | 4.997 |  | 23.977 |  | 6.06 |  | 84.4 |  | 43460 | i | 28.01 | i | 7.65 |  | 0.58 | c,i | ## | m
61-0166 | 2017-08-23 11:30 | EDT | 4.89 |  | 23.949 |  | 5.93 |  | 82.7 |  | 43490 | i | 28.03 | i | 7.65 |  | 0.43 | c,i | ## | m
61-0166 | 2017-08-23 11:45 | EDT | 4.808 |  | 23.957 |  | 5.86 |  | 81.6 |  | 43460 | i | 28.01 | i | 7.65 |  | 0.38 | c,i | ## | m
61-0166 | 2017-08-23 12:00 | EDT | 4.7 |  | 23.982 |  | 5.88 |  | 82 |  | 43420 | i | 27.98 | i | 7.65 |  | 0.45 | c,i | ## | m
61-0166 | 2017-08-23 12:15 | EDT | 4.563 |  | 24.011 |  | 5.92 |  | 82.5 |  | 43370 | i | 27.94 | i | 7.65 |  | 0.44 | c,i | ## | m
61-0166 | 2017-08-23 12:30 | EDT | 4.479 |  | 24.13 |  | 6.18 |  | 86.2 |  | 43230 | i | 27.84 | i | 7.67 |  | 1.14 | c,i | ## | m
61-0166 | 2017-08-23 12:45 | EDT | 4.351 |  | 24.155 |  | 6.37 |  | 88.9 |  | 43220 | i | 27.83 | i | 7.69 |  | 1.39 | c,i | ## | m
61-0166 | 2017-08-23 13:00 | EDT | 4.184 |  | 24.167 |  | 6.42 |  | 89.8 |  | 43220 | i | 27.83 | i | 7.69 |  | 1.22 | c,i | ## | m
61-0166 | 2017-08-23 13:15 | EDT | 4.152 |  | 24.226 |  | 6.59 |  | 92.2 |  | 43220 | i | 27.83 | i | 7.71 |  | 1.9 | c,i | ## | m
61-0166 | 2017-08-23 13:30 | EDT | 4.047 |  | 24.236 |  | 6.58 |  | 92.1 |  | 43190 | i | 27.81 | i | 7.71 |  | 1.48 | c,i | ## | m
61-0166 | 2017-08-23 13:45 | EDT | 3.959 |  | 24.248 |  | 6.5 |  | 90.9 |  | 43150 | i | 27.78 | i | 7.7 |  | 1.33 | c,i | ## | m
61-0166 | 2017-08-23 14:00 | EDT | 3.866 |  | 24.257 |  | 6.41 |  | 89.7 |  | 43120 | i | 27.76 | i | 7.69 |  | 1.13 | c,i | ## | m
61-0166 | 2017-08-23 14:15 | EDT | 3.739 |  | 24.279 |  | 6.34 |  | 88.7 |  | 43080 | i | 27.73 | i | 7.68 |  | 1.01 | c,i | ## | m
61-0166 | 2017-08-23 14:30 | EDT | 3.627 |  | 24.295 |  | 6.25 |  | 87.5 |  | 43040 | i | 27.7 | i | 7.67 |  | 0.82 | c,i | ## | m
61-0166 | 2017-08-23 14:45 | EDT | 3.632 |  | 24.304 |  | 6.2 |  | 86.7 |  | 43030 | i | 27.69 | i | 7.67 |  | 0.72 | c,i | ## | m
61-0166 | 2017-08-23 15:00 | EDT | 3.592 |  | 24.315 |  | 6.16 |  | 86.1 |  | 43000 | i | 27.68 | i | 7.67 |  | 0.59 | c,i | ## | m
61-0166 | 2017-08-23 15:15 | EDT | 3.583 |  | 24.284 |  | 6.15 |  | 86 |  | 43060 | i | 27.72 | i | 7.67 |  | 0.4 | c,i | ## | m
61-0166 | 2017-08-23 15:30 | EDT | 3.593 |  | 24.302 |  | 6.24 |  | 87.3 |  | 43060 | i | 27.71 | i | 7.68 |  | 0.58 | c,i | ## | m
61-0166 | 2017-08-23 15:45 | EDT | 3.643 |  | 24.305 |  | 6.31 |  | 88.4 |  | 43080 | i | 27.73 | i | 7.68 |  | 0.6 | c,i | ## | m
61-0166 | 2017-08-23 16:00 | EDT | 3.711 |  | 24.269 |  | 6.13 |  | 85.7 |  | 43150 | i | 27.78 | i | 7.68 |  | 0.26 | c,i | ## | m
61-0166 | 2017-08-23 16:15 | EDT | 3.823 |  | 24.259 |  | 6.17 |  | 86.3 |  | 43190 | i | 27.81 | i | 7.69 |  | 0.27 | c,i | ## | m
61-0166 | 2017-08-23 16:30 | EDT | 3.93 |  | 24.227 |  | 6.18 |  | 86.4 |  | 43200 | i | 27.82 | i | 7.69 |  | 0.59 | c,i | ## | m
61-0166 | 2017-08-23 16:45 | EDT | 3.984 |  | 24.221 |  | 6.13 |  | 85.7 |  | 43200 | i | 27.82 | i | 7.68 |  | 0.59 | c,i | ## | m
61-0166 | 2017-08-23 17:00 | EDT | 4.049 |  | 24.181 |  | 5.94 |  | 83.1 |  | 43230 | i | 27.84 | i | 7.67 |  | 0.31 | c,i | ## | m
61-0166 | 2017-08-23 17:15 | EDT | 4.028 |  | 24.262 |  | 6.27 |  | 87.7 |  | 43160 | i | 27.79 | i | 7.69 |  | 0.77 | c,i | ## | m
61-0166 | 2017-08-23 17:30 | EDT | 4.049 |  | 24.296 |  | 6.26 |  | 87.7 |  | 43160 | i | 27.79 | i | 7.69 |  | 0.86 | c,i | ## | m
61-0166 | 2017-08-23 17:45 | EDT | 4.114 |  | 24.522 |  | 7.14 |  | 100.3 |  | 43180 | i | 27.8 | i | 7.76 |  | 2.8 | c,i | ## | m
61-0166 | 2017-08-23 18:00 | EDT | 4.106 |  | 24.47 |  | 6.98 |  | 98 |  | 43120 | i | 27.76 | i | 7.75 |  | 2.16 | c,i | ## | m
61-0166 | 2017-08-23 18:15 | EDT | 4.163 |  | 24.539 |  | 7.25 |  | 101.9 |  | 43160 | i | 27.78 | i | 7.78 |  | 3.21 | c,i | ## | m
61-0166 | 2017-08-23 18:30 | EDT | 4.229 |  | 24.537 |  | 7.44 |  | 104.6 |  | 43160 | i | 27.78 | i | 7.79 |  | 3.25 | c,i | ## | m
61-0166 | 2017-08-23 18:45 | EDT | 4.295 |  | 24.055 |  | 5.57 |  | 77.8 |  | 43340 | i | 27.92 | i | 7.63 |  | 0.43 | c,i | ## | m
61-0166 | 2017-08-23 19:00 | EDT | 4.357 |  | 24.048 |  | 5.46 |  | 76.1 |  | 43330 | i | 27.92 | i | 7.63 |  | 0.67 | c,i | ## | m
61-0166 | 2017-08-23 19:15 | EDT | 4.471 |  | 23.993 |  | 5.33 |  | 74.2 |  | 43400 | i | 27.97 | i | 7.61 |  | 0.36 | c,i | ## | m
61-0166 | 2017-08-23 19:30 | EDT | 4.585 |  | 23.954 |  | 5.37 |  | 74.8 |  | 43480 | i | 28.02 | i | 7.62 |  | 0.67 | c,i | ## | m
61-0166 | 2017-08-23 19:45 | EDT | 4.664 |  | 23.943 |  | 5.32 |  | 74.1 |  | 43510 | i | 28.05 | i | 7.62 |  | 1.1 | c,i | ## | m
61-0166 | 2017-08-23 20:00 | EDT | 4.805 |  | 23.962 |  | 5.53 |  | 77.1 |  | 43540 | i | 28.06 | i | 7.64 |  | 1.46 | c,i | ## | m
61-0166 | 2017-08-23 20:15 | EDT | 4.914 |  | 23.966 |  | 5.51 |  | 76.8 |  | 43550 | i | 28.07 | i | 7.64 |  | 1.16 | c,i | ## | m
61-0166 | 2017-08-23 20:30 | EDT | 4.994 |  | 23.922 |  | 5.46 |  | 76 |  | 43580 | i | 28.1 | i | 7.64 |  | 1.25 | c,i | ## | m
61-0166 | 2017-08-23 20:45 | EDT | 5.092 |  | 23.931 |  | 5.57 |  | 77.6 |  | 43600 | i | 28.11 | i | 7.65 |  | 1.2 | c,i | ## | m
61-0166 | 2017-08-23 21:00 | EDT | 5.151 |  | 23.936 |  | 5.69 |  | 79.3 |  | 43650 | i | 28.14 | i | 7.66 |  | 1.29 | c,i | ## | m
61-0166 | 2017-08-23 21:15 | EDT | 5.195 |  | 23.953 |  | 5.78 |  | 80.6 |  | 43660 | i | 28.15 | i | 7.67 |  | 1.79 | c,i | ## | m
61-0166 | 2017-08-23 21:30 | EDT | 5.178 |  | 23.9 |  | 5.68 |  | 79.2 |  | 43720 | i | 28.19 | i | 7.66 |  | 1.65 | c,i | ## | m
61-0166 | 2017-08-23 21:45 | EDT | 5.195 |  | 23.857 |  | 5.61 |  | 78.1 |  | 43750 | i | 28.22 | i | 7.65 |  | 2.2 | c,i | ## | m
61-0166 | 2017-08-23 22:00 | EDT | 5.195 |  | 23.849 |  | 5.51 |  | 76.7 |  | 43760 | i | 28.22 | i | 7.64 |  | 1.7 | c,i | ## | m
61-0166 | 2017-08-23 22:15 | EDT | 5.19 |  | 23.842 |  | 5.51 |  | 76.8 |  | 43760 | i | 28.22 | i | 7.65 |  | 2.41 | c,i | ## | m
61-0166 | 2017-08-23 22:30 | EDT | 5.177 |  | 23.841 |  | 5.45 |  | 75.8 |  | 43750 | i | 28.22 | i | 7.64 |  | 1.77 | c,i | ## | m
61-0166 | 2017-08-23 22:45 | EDT | 5.152 |  | 23.886 |  | 5.59 |  | 77.8 |  | 43710 | i | 28.19 | i | 7.65 |  | 5.58 | c,i | ## | m
61-0166 | 2017-08-23 23:00 | EDT | 5.127 |  | 23.986 |  | 5.76 |  | 80.4 |  | 43610 | i | 28.12 | i | 7.67 |  | 4.96 | c,i | ## | m
61-0166 | 2017-08-23 23:15 | EDT | 5.103 |  | 24.046 |  | 6.22 |  | 86.8 |  | 43550 | i | 28.07 | i | 7.69 |  | 4.8 | c,i | ## | m
61-0166 | 2017-08-23 23:30 | EDT | 5.067 |  | 24.151 |  | 6.81 |  | 95.2 |  | 43450 | i | 28 | i | 7.76 |  | 3.44 | c,i | ## | m
61-0166 | 2017-08-23 23:45 | EDT | 4.971 |  | 24.098 |  | 6.22 |  | 87 |  | 43510 | i | 28.04 | i | 7.7 |  | 4.38 | c,i | ## | m
61-0166 | 2017-08-24 | EDT | 4.929 |  | 24.018 |  | 5.81 |  | 81.1 |  | 43570 | i | 28.08 | i | 7.67 |  | 2.53 | c,i | ## | m
61-0166 | 2017-08-24 00:15 | EDT | 4.857 |  | 24.064 |  | 6.14 |  | 85.8 |  | 43530 | i | 28.06 | i | 7.7 |  | 2.48 | c,i | ## | m
61-0166 | 2017-08-24 00:30 | EDT | 4.759 |  | 24.135 |  | 6.42 |  | 89.7 |  | 43480 | i | 28.02 | i | 7.72 |  | 2.51 | c,i | ## | m
61-0166 | 2017-08-24 00:45 | EDT | 4.683 |  | 24.169 |  | 6.53 |  | 91.3 |  | 43370 | i | 27.94 | i | 7.72 |  | 2.3 | c,i | ## | m
61-0166 | 2017-08-24 01:00 | EDT | 4.571 |  | 24.217 |  | 6.47 |  | 90.5 |  | 43300 | i | 27.89 | i | 7.71 |  | 1.79 | c,i | ## | m
61-0166 | 2017-08-24 01:15 | EDT | 4.443 |  | 24.321 |  | 6.6 |  | 92.4 |  | 43220 | i | 27.83 | i | 7.72 |  | 2.46 | c,i | ## | m
61-0166 | 2017-08-24 01:30 | EDT | 4.337 |  | 24.294 |  | 6.54 |  | 91.5 |  | 43240 | i | 27.84 | i | 7.72 |  | 2.39 | c,i | ## | m
61-0166 | 2017-08-24 01:45 | EDT | 4.251 |  | 24.271 |  | 6.48 |  | 90.6 |  | 43200 | i | 27.82 | i | 7.71 |  | 2.01 | c,i | ## | m
61-0166 | 2017-08-24 02:00 | EDT | 4.136 |  | 24.254 |  | 6.41 |  | 89.6 |  | 43160 | i | 27.79 | i | 7.7 |  | 2 | c,i | ## | m
61-0166 | 2017-08-24 02:15 | EDT | 4.027 |  | 24.232 |  | 6.31 |  | 88.2 |  | 43190 | i | 27.81 | i | 7.69 |  | 2.07 | c,i | ## | m
61-0166 | 2017-08-24 02:30 | EDT | 3.963 |  | 24.238 |  | 6.25 |  | 87.4 |  | 43180 | i | 27.81 | i | 7.68 |  | 1.75 | c,i | ## | m
61-0166 | 2017-08-24 02:45 | EDT | 3.863 |  | 24.247 |  | 6.2 |  | 86.8 |  | 43170 | i | 27.79 | i | 7.68 |  | 2.11 | c,i | ## | m
61-0166 | 2017-08-24 03:00 | EDT | 3.77 |  | 24.177 |  | 5.9 |  | 82.5 |  | 43390 | i | 27.95 | i | 7.66 |  | 0.79 | c,i | ## | m
61-0166 | 2017-08-24 03:15 | EDT | 3.699 |  | 24.052 |  | 5.63 |  | 78.7 |  | 43580 | i | 28.1 | i | 7.64 |  | 0.55 | c,i | ## | m
61-0166 | 2017-08-24 03:30 | EDT | 3.63 |  | 24.058 |  | 5.69 |  | 79.4 |  | 43530 | i | 28.06 | i | 7.65 |  | 1.94 | c,i | ## | m
61-0166 | 2017-08-24 03:45 | EDT | 3.616 |  | 24.146 |  | 5.92 |  | 82.7 |  | 43410 | i | 27.97 | i | 7.67 |  | 3.2 | c,i | ## | m
61-0166 | 2017-08-24 04:00 | EDT | 3.634 |  | 24.181 |  | 5.99 |  | 83.7 |  | 43360 | i | 27.94 | i | 7.67 |  | 1.94 | c,i | ## | m
61-0166 | 2017-08-24 04:15 | EDT | 3.709 |  | 24.208 |  | 6.05 |  | 84.7 |  | 43320 | i | 27.9 | i | 7.67 |  | 1.75 | c,i | ## | m
61-0166 | 2017-08-24 04:30 | EDT | 3.811 |  | 24.122 |  | 5.81 |  | 81.2 |  | 43430 | i | 27.98 | i | 7.65 |  | 0.99 | c,i | ## | m
61-0166 | 2017-08-24 04:45 | EDT | 3.912 |  | 24.1 |  | 5.64 |  | 78.8 |  | 43460 | i | 28 | i | 7.65 |  | 0.44 | c,i | ## | m
61-0166 | 2017-08-24 05:00 | EDT | 3.988 |  | 24.109 |  | 5.5 |  | 76.9 |  | 43450 | i | 28 | i | 7.64 |  | 0.23 | c,i | ## | m
61-0166 | 2017-08-24 05:15 | EDT | 4.003 |  | 24.099 |  | 5.41 |  | 75.5 |  | 43440 | i | 27.99 | i | 7.63 |  | 0.28 | c,i | ## | m
61-0166 | 2017-08-24 05:30 | EDT | 4.003 |  | 24.128 |  | 5.52 |  | 77.1 |  | 43400 | i | 27.97 | i | 7.64 |  | 0.4 | c,i | ## | m
61-0166 | 2017-08-24 05:45 | EDT | 3.976 |  | 24.165 |  | 5.68 |  | 79.4 |  | 43390 | i | 27.96 | i | 7.66 |  | 0.77 | c,i | ## | m
61-0166 | 2017-08-24 06:00 | EDT | 3.991 |  | 24.126 |  | 5.47 |  | 76.4 |  | 43410 | i | 27.97 | i | 7.64 |  | 0.4 | c,i | ## | m
61-0166 | 2017-08-24 06:15 | EDT | 4.03 |  | 24.128 |  | 5.52 |  | 77.1 |  | 43420 | i | 27.98 | i | 7.64 |  | 0.41 | c,i | ## | m
61-0166 | 2017-08-24 06:30 | EDT | 4.06 |  | 23.931 |  | 5.4 |  | 75.3 |  | 43680 | i | 28.17 | i | 7.63 |  | 0.26 | c,i | ## | m
61-0166 | 2017-08-24 06:45 | EDT | 4.116 |  | 23.85 |  | 5.41 |  | 75.3 |  | 43710 | i | 28.19 | i | 7.62 |  | 0.3 | c,i | ## | m
61-0166 | 2017-08-24 07:00 | EDT | 4.173 |  | 23.861 |  | 5.36 |  | 74.6 |  | 43690 | i | 28.18 | i | 7.62 |  | 0.17 | c,i | ## | m
61-0166 | 2017-08-24 07:15 | EDT | 4.228 |  | 23.999 |  | 5.3 |  | 73.9 |  | 43550 | i | 28.08 | i | 7.61 |  | 0.2 | c,i | ## | m
61-0166 | 2017-08-24 07:30 | EDT | 4.321 |  | 23.776 |  | 5.08 |  | 70.7 |  | 43810 | i | 28.27 | i | 7.6 |  | <0.1 | c,i | ## | m
61-0166 | 2017-08-24 07:45 | EDT | 4.473 |  | 23.769 |  | 5.02 |  | 69.9 |  | 43830 | i | 28.27 | i | 7.59 |  | <0.1 | c,i | ## | m
61-0166 | 2017-08-24 08:00 | EDT | 4.604 |  | 23.779 |  | 4.97 |  | 69.2 |  | 43810 | i | 28.26 | i | 7.59 |  | <0.1 | c,i | ## | m
61-0166 | 2017-08-24 08:15 | EDT | 4.789 |  | 23.782 |  | 4.82 |  | 67 |  | 43820 | i | 28.27 | i | 7.58 |  | <0.1 | c,i | ## | m
61-0166 | 2017-08-24 08:30 | EDT | 4.929 |  | 23.783 |  | 4.73 |  | 65.7 |  | 43830 | i | 28.28 | i | 7.57 |  | ## | c,i | ## | m
61-0166 | 2017-08-24 08:45 | EDT | 5.036 |  | 23.757 |  | 4.76 |  | 66.3 |  | 43880 | i | 28.32 | i | 7.58 |  | ## | c,i | ## | m
61-0166 | 2017-08-24 09:00 | EDT | 5.136 |  | 23.721 |  | 4.81 |  | 66.9 |  | 43940 | i | 28.36 | i | 7.58 |  | ## | c,i | ## | m
61-0166 | 2017-08-24 09:15 | EDT | 5.201 |  | 23.686 |  | 4.87 |  | 67.7 |  | 43990 | i | 28.4 | i | 7.59 |  | <0.1 | c,i | ## | m
61-0166 | 2017-08-24 09:30 | EDT | 5.235 |  | 23.628 |  | 5.1 |  | 70.8 |  | 44080 | i | 28.46 | i | 7.61 |  | <0.1 | c,i | ## | m
61-0166 | 2017-08-24 09:45 | EDT | 5.277 |  | 23.588 |  | 5.26 |  | 73 |  | 44120 | i | 28.49 | i | 7.62 |  | <0.1 | c,i | ## | m
61-0166 | 2017-08-24 10:00 | EDT | 5.295 |  | 23.569 |  | 5.41 |  | 75.1 |  | 44140 | i | 28.5 | i | 7.63 |  | <0.1 | c,i | ## | m
61-0166 | 2017-08-24 10:15 | EDT | 5.291 |  | 23.552 |  | 5.46 |  | 75.8 |  | 44150 | i | 28.51 | i | 7.64 |  | <0.1 | c,i | ## | m
61-0166 | 2017-08-24 10:30 | EDT | 5.292 |  | 23.542 |  | 5.46 |  | 75.8 |  | 44170 | i | 28.53 | i | 7.64 |  | <0.1 | c,i | ## | m
61-0166 | 2017-08-24 10:45 | EDT | 5.281 |  | 23.528 |  | 5.44 |  | 75.5 |  | 44190 | i | 28.54 | i | 7.64 |  | <0.1 | c,i | ## | m
61-0166 | 2017-08-24 11:00 | EDT | 5.251 |  | 23.508 |  | 5.33 |  | 73.9 |  | 44220 | i | 28.56 | i | 7.62 |  | <0.1 | c,i | ## | m
61-0166 | 2017-08-24 11:15 | EDT | 5.219 |  | 23.468 |  | 5.31 |  | 73.7 |  | 44260 | i | 28.59 | i | 7.63 |  | <0.1 | c,i | ## | m
61-0166 | 2017-08-24 11:30 | EDT | 5.173 |  | 23.459 |  | 5.34 |  | 73.9 |  | 44270 | i | 28.6 | i | 7.63 |  | <0.1 | c,i | ## | m
61-0166 | 2017-08-24 11:45 | EDT | 5.116 |  | 23.461 |  | 5.26 |  | 72.9 |  | 44280 | i | 28.61 | i | 7.62 |  | <0.1 | c,i | ## | m
61-0166 | 2017-08-24 12:00 | EDT | 5.072 |  | 23.512 |  | 5.28 |  | 73.2 |  | 44220 | i | 28.57 | i | 7.62 |  | <0.1 | c,i | ## | m
61-0166 | 2017-08-24 12:15 | EDT | 4.998 |  | 23.758 |  | 5.37 |  | 74.7 |  | 43900 | i | 28.33 | i | 7.63 |  | 0.23 | c,i | ## | m
61-0166 | 2017-08-24 12:30 | EDT | 4.968 |  | 23.618 |  | 5.2 |  | 72.2 |  | 44100 | i | 28.47 | i | 7.62 |  | <0.1 | c,i | ## | m
61-0166 | 2017-08-24 12:45 | EDT | 4.863 |  | 23.651 |  | 5.19 |  | 72.1 |  | 44050 | i | 28.44 | i | 7.61 |  | <0.1 | c,i | ## | m
61-0166 | 2017-08-24 13:00 | EDT | 4.78 |  | 23.649 |  | 5.11 |  | 71 |  | 44050 | i | 28.44 | i | 7.61 |  | <0.1 | c,i | ## | m
61-0166 | 2017-08-24 13:15 | EDT | 4.699 |  | 23.684 |  | 5.15 |  | 71.5 |  | 44000 | i | 28.4 | i | 7.61 |  | <0.1 | c,i | ## | m
61-0166 | 2017-08-24 13:30 | EDT | 4.64 |  | 23.714 |  | 5.29 |  | 73.5 |  | 43960 | i | 28.37 | i | 7.62 |  | 0.12 | c,i | ## | m
61-0166 | 2017-08-24 13:45 | EDT | 4.586 |  | 23.719 |  | 5.36 | i | 74.5 | i | 43950 | i | 28.37 | i | 7.63 |  | 0.17 | c,i | ## | m
61-0166 | 2017-08-24 14:00 | EDT | 4.468 |  | 23.736 |  | 5.42 | i | 75.4 | i | 43930 | i | 28.35 | i | 7.63 |  | 0.18 | c,i | ## | m
61-0166 | 2017-08-24 14:15 | EDT | 4.41 |  | 23.795 |  | 5.52 | i | 76.8 | i | 43850 | i | 28.29 | i | 7.64 |  | 0.18 | c,i | ## | m
61-0166 | 2017-08-24 14:30 | EDT | 4.348 |  | 23.822 |  | 5.53 | i | 77 | i | 43810 | i | 28.27 | i | 7.64 |  | 0.21 | c,i | ## | m
61-0166 | 2017-08-24 14:45 | EDT | 4.235 |  | 23.849 |  | 5.54 | i | 77.2 | i | 43750 | i | 28.22 | i | 7.63 |  | <0.1 | c,i | ## | m
61-0166 | 2017-08-24 15:00 | EDT | 4.162 |  | 23.901 |  | 5.63 | i | 78.4 | i | 43670 | i | 28.16 | i | 7.64 |  | <0.1 | c,i | ## | m
61-0166 | 2017-08-24 15:15 | EDT | 4.07 |  | 23.952 |  | 5.66 | i | 78.8 | i | 43560 | i | 28.08 | i | 7.64 |  | 0.12 | c,i | ## | m
61-0166 | 2017-08-24 15:30 | EDT | 3.979 |  | 23.999 |  | 5.7 | i | 79.5 | i | 43470 | i | 28.01 | i | 7.63 |  | 0.11 | c,i | ## | m
61-0166 | 2017-08-24 15:45 | EDT | 3.909 |  | 23.836 |  | 5.34 | i | 74.3 | i | 43760 | i | 28.23 | i | 7.62 |  | <0.1 | c,i | ## | m
61-0166 | 2017-08-24 16:00 | EDT | 3.814 |  | 23.783 |  | 5.1 | i | 71 | i | 43870 | i | 28.31 | i | 7.6 |  | <0.1 | c,i | ## | m
61-0166 | 2017-08-24 16:15 | EDT | 3.759 |  | 23.918 |  | 5.53 | i | 77.1 | i | 43650 | i | 28.15 | i | 7.63 |  | 0.16 | c,i | ## | m
61-0166 | 2017-08-24 16:30 | EDT | 3.762 |  | 23.931 |  | 5.5 | i | 76.6 | i | 43620 | i | 28.13 | i | 7.63 |  | 0.16 | c,i | ## | m
61-0166 | 2017-08-24 16:45 | EDT | 3.817 |  | 24.045 |  | 5.7 | i | 79.5 | i | 43410 | i | 27.97 | i | 7.64 |  | 0.22 | c,i | ## | m
61-0166 | 2017-08-24 17:00 | EDT | 3.893 |  | 24.161 |  | 5.82 | i | 81.3 | i | 43210 | i | 27.83 | i | 7.63 |  | 0.33 | c,i | ## | m
61-0166 | 2017-08-24 17:15 | EDT | 3.997 |  | 24.284 |  | 6.04 | i | 84.6 | i | 43090 | i | 27.74 | i | 7.65 |  | 0.42 | c,i | ## | m
61-0166 | 2017-08-24 17:30 | EDT | 4.101 |  | 24.028 |  | 5.47 | i | 76.3 | i | 43490 | i | 28.03 | i | 7.62 |  | 0.2 | c,i | ## | m
61-0166 | 2017-08-24 17:45 | EDT | 4.156 |  | 24.137 |  | 5.78 | i | 80.7 | i | 43360 | i | 27.94 | i | 7.64 |  | 0.4 | c,i | ## | m
61-0166 | 2017-08-24 18:00 | EDT | 4.176 |  | 24.189 |  | 5.82 | i | 81.4 | i | 43300 | i | 27.89 | i | 7.65 |  | 0.53 | c,i | ## | m
61-0166 | 2017-08-24 18:15 | EDT | 4.173 |  | 24.204 |  | 5.83 | i | 81.5 | i | 43300 | i | 27.89 | i | 7.65 |  | 0.73 | c,i | ## | m
61-0166 | 2017-08-24 18:30 | EDT | 4.189 |  | 24.23 |  | 5.89 | i | 82.5 | i | 43300 | i | 27.89 | i | 7.66 |  | 1.12 | c,i | ## | m
61-0166 | 2017-08-24 18:45 | EDT | 4.242 |  | 24.164 |  | 5.62 | i | 78.5 | i | 43350 | i | 27.92 | i | 7.64 |  | 0.65 | c,i | ## | m
61-0166 | 2017-08-24 19:00 | EDT | 4.281 |  | 24.134 |  | 5.59 | i | 78.1 | i | 43370 | i | 27.94 | i | 7.63 |  | 0.62 | c,i | ## | m
61-0166 | 2017-08-24 19:15 | EDT | 4.33 |  | 24.084 |  | 5.45 | i | 76.1 | i | 43410 | i | 27.97 | i | 7.62 |  | 0.42 | c,i | ## | m
61-0166 | 2017-08-24 19:30 | EDT | 4.382 |  | 24.137 |  | 5.59 | i | 78.2 | i | 43360 | i | 27.94 | i | 7.63 |  | 0.69 | c,i | ## | m
61-0166 | 2017-08-24 19:45 | EDT | 4.431 |  | 24.168 |  | 5.67 | i | 79.3 | i | 43330 | i | 27.91 | i | 7.63 |  | 0.95 | c,i | ## | m
61-0166 | 2017-08-24 20:00 | EDT | 4.497 |  | 24.147 |  | 5.6 | i | 78.3 | i | 43350 | i | 27.93 | i | 7.63 |  | 0.92 | c,i | ## | m
61-0166 | 2017-08-24 20:15 | EDT | 4.566 |  | 24.145 |  | 5.62 | i | 78.5 | i | 43350 | i | 27.93 | i | 7.63 |  | 1.1 | c,i | ## | m
61-0166 | 2017-08-24 20:30 | EDT | 4.637 |  | 24.255 |  | 6.13 | i | 85.9 | i | 43290 | i | 27.88 | i | 7.68 |  | 1.61 | c,i | ## | m
61-0166 | 2017-08-24 20:45 | EDT | 4.74 |  | 24.15 |  | 5.66 | i | 79.1 | i | 43340 | i | 27.92 | i | 7.63 |  | 1.25 | c,i | ## | m
61-0166 | 2017-08-24 21:00 | EDT | 4.892 |  | 23.924 |  | 4.96 | i | 69.1 | i | 43620 | i | 28.12 | i | 7.58 |  | 2.92 | c,i | ## | m
61-0166 | 2017-08-24 21:15 | EDT | 5.069 |  | 23.842 |  | 4.6 | i | 64.1 | i | 43750 | i | 28.22 | i | 7.55 |  | 0.61 | c,i | ## | m
61-0166 | 2017-08-24 21:30 | EDT | 5.181 |  | 23.93 |  | 5.19 | i | 72.3 | i | 43700 | i | 28.18 | i | 7.61 |  | 1.62 | c,i | ## | m
61-0166 | 2017-08-24 21:45 | EDT | 5.199 |  | 23.966 |  | 5.54 | i | 77.2 | i | 43690 | i | 28.18 | i | 7.65 |  | 2.44 | c,i | ## | m
61-0166 | 2017-08-24 22:00 | EDT | 5.199 |  | 23.953 |  | 5.58 | i | 77.8 | i | 43700 | i | 28.18 | i | 7.64 |  | 3.26 | c,i | ## | m
61-0166 | 2017-08-24 22:15 | EDT | 5.201 |  | 23.984 |  | 5.9 | i | 82.3 | i | 43710 | i | 28.19 | i | 7.66 |  | 2.6 | c,i | ## | m
61-0166 | 2017-08-24 22:30 | EDT | 5.202 |  | 24.03 |  | 6.36 | i | 88.9 | i | 43740 | i | 28.2 | i | 7.71 |  | 3.17 | c,i | ## | m
61-0166 | 2017-08-24 22:45 | EDT | 5.196 |  | 23.995 |  | 6.37 | i | 88.9 | i | 43770 | i | 28.23 | i | 7.71 |  | 4.45 | c,i | ## | m
61-0166 | 2017-08-24 23:00 | EDT | 5.181 |  | 23.938 |  | 6.15 | i | 85.7 | i | 43820 | i | 28.26 | i | 7.69 |  | 3.05 | c,i | ## | m
61-0166 | 2017-08-24 23:15 | EDT | 5.157 |  | 23.937 |  | 6.16 | i | 86 | i | 43830 | i | 28.28 | i | 7.69 |  | 2.37 | c,i | ## | m
61-0166 | 2017-08-24 23:30 | EDT | 5.141 |  | 23.939 |  | 6.09 | i | 85 | i | 43830 | i | 28.28 | i | 7.68 |  | 2.7 | c,i | ## | m
61-0166 | 2017-08-24 23:45 | EDT | 5.106 |  | 23.957 |  | 6.11 | i | 85.3 | i | 43810 | i | 28.26 | i | 7.68 |  | 2.91 | c,i | ## | m
61-0166 | 2017-08-25 | EDT | 5.076 |  | 23.999 |  | 6.3 | i | 87.9 | i | 43770 | i | 28.23 | i | 7.7 |  | 3.01 | c,i | ## | m
61-0166 | 2017-08-25 00:15 | EDT | 5.034 |  | 24.016 |  | 6.13 | i | 85.6 | i | 43700 | i | 28.18 | i | 7.69 |  | 2.5 | c,i | ## | m
61-0166 | 2017-08-25 00:30 | EDT | 4.981 |  | 23.936 |  | 5.62 | i | 78.3 | i | 43750 | i | 28.21 | i | 7.64 |  | 1.67 | c,i | ## | m
61-0166 | 2017-08-25 00:45 | EDT | 4.917 |  | 23.904 |  | 5.72 | i | 79.7 | i | 43790 | i | 28.25 | i | 7.65 |  | 2.23 | c,i | ## | m
61-0166 | 2017-08-25 01:00 | EDT | 4.867 |  | 23.934 |  | 5.95 | i | 82.9 | i | 43770 | i | 28.23 | i | 7.67 |  | 2.48 | c,i | ## | m
61-0166 | 2017-08-25 01:15 | EDT | 4.785 |  | 23.93 |  | 5.94 | i | 82.8 | i | 43770 | i | 28.23 | i | 7.67 |  | 1.96 | c,i | ## | m
61-0166 | 2017-08-25 01:30 | EDT | 4.705 |  | 23.977 |  | 6.08 | i | 84.8 | i | 43710 | i | 28.19 | i | 7.68 |  | 2.11 | c,i | ## | m
61-0166 | 2017-08-25 01:45 | EDT | 4.604 |  | 23.954 |  | 5.97 | i | 83.3 | i | 43730 | i | 28.2 | i | 7.67 |  | 2.2 | c,i | ## | m
61-0166 | 2017-08-25 02:00 | EDT | 4.495 |  | 23.928 |  | 5.84 | i | 81.5 | i | 43770 | i | 28.23 | i | 7.66 |  | 1.74 | c,i | ## | m
61-0166 | 2017-08-25 02:15 | EDT | 4.402 |  | 23.897 |  | 5.58 | i | 77.8 | i | 43780 | i | 28.24 | i | 7.64 |  | 1.1 | c,i | ## | m
61-0166 | 2017-08-25 02:30 | EDT | 4.298 |  | 23.897 |  | 5.52 | i | 76.9 | i | 43780 | i | 28.24 | i | 7.63 |  | 1.02 | c,i | ## | m
61-0166 | 2017-08-25 02:45 | EDT | 4.226 |  | 23.968 |  | 5.73 | i | 79.9 | i | 43640 | i | 28.14 | i | 7.64 |  | 2.22 | c,i | ## | m
61-0166 | 2017-08-25 03:00 | EDT | 4.117 |  | 23.986 |  | 5.76 | i | 80.4 | i | 43560 | i | 28.08 | i | 7.64 |  | 2 | c,i | ## | m
61-0166 | 2017-08-25 03:15 | EDT | 3.958 |  | 23.924 |  | 5.55 | i | 77.3 | i | 43630 | i | 28.13 | i | 7.63 |  | 2.25 | c,i | ## | m
61-0166 | 2017-08-25 03:30 | EDT | 3.835 |  | 23.935 |  | 5.69 | i | 79.3 | i | 43630 | i | 28.13 | i | 7.64 |  | 2.42 | c,i | ## | m
61-0166 | 2017-08-25 03:45 | EDT | 3.76 |  | 23.997 |  | 5.83 | i | 81.3 | i | 43520 | i | 28.05 | i | 7.65 |  | 2.03 | c,i | ## | m
61-0166 | 2017-08-25 04:00 | EDT | 3.72 |  | 23.995 |  | 5.82 | i | 81.1 | i | 43520 | i | 28.05 | i | 7.65 |  | 1.75 | c,i | ## | m
61-0166 | 2017-08-25 04:15 | EDT | 3.697 |  | 23.89 |  | 5.3 | i | 73.8 | i | 43690 | i | 28.18 | i | 7.61 |  | 1.42 | c,i | ## | m
61-0166 | 2017-08-25 04:30 | EDT | 3.714 |  | 24.05 |  | 5.86 | i | 81.7 | i | 43350 | i | 27.93 | i | 7.65 |  | 1.41 | c,i | ## | m
61-0166 | 2017-08-25 04:45 | EDT | 3.754 |  | 24.05 |  | 5.81 | i | 81.1 | i | 43390 | i | 27.96 | i | 7.65 |  | 1.33 | c,i | ## | m
61-0166 | 2017-08-25 05:00 | EDT | 3.826 |  | 24.042 |  | 5.68 | i | 79.3 | i | 43420 | i | 27.98 | i | 7.64 |  | 0.81 | c,i | ## | m
61-0166 | 2017-08-25 05:15 | EDT | 3.915 |  | 24.066 |  | 5.7 | i | 79.5 | i | 43380 | i | 27.95 | i | 7.63 |  | 0.78 | c,i | ## | m
61-0166 | 2017-08-25 05:30 | EDT | 3.987 |  | 24.001 |  | 5.44 | i | 75.9 | i | 43530 | i | 28.06 | i | 7.61 |  | 0.39 | c,i | ## | m
61-0166 | 2017-08-25 05:45 | EDT | 4.021 |  | 24.1 |  | 5.7 | i | 79.6 | i | 43340 | i | 27.92 | i | 7.63 |  | 0.76 | c,i | ## | m
61-0166 | 2017-08-25 06:00 | EDT | 4.014 |  | 24.092 |  | 5.73 | i | 80 | i | 43250 | i | 27.85 | i | 7.63 |  | 0.98 | c,i | ## | m
61-0166 | 2017-08-25 06:15 | EDT | 4.031 |  | 24.038 |  | 5.52 | i | 77 | i | 43410 | i | 27.97 | i | 7.61 |  | 0.52 | c,i | ## | m
61-0166 | 2017-08-25 06:30 | EDT | 4.081 |  | 23.862 |  | 4.88 | i | 67.9 | i | 43740 | i | 28.21 | i | 7.57 |  | <0.1 | c,i | ## | m
61-0166 | 2017-08-25 06:45 | EDT | 4.11 |  | 23.684 |  | 4.94 | i | 68.7 | i | 43980 | i | 28.39 | i | 7.57 |  | 0.17 | c,i | ## | m
61-0166 | 2017-08-25 07:00 | EDT | 4.144 |  | 23.695 |  | 5.21 | i | 72.4 | i | 43970 | i | 28.38 | i | 7.59 |  | 0.44 | c,i | ## | m
61-0166 | 2017-08-25 07:15 | EDT | 4.189 |  | 23.67 |  | 5.18 | i | 72 | i | 44050 | i | 28.43 | i | 7.59 |  | 0.24 | c,i | ## | m
61-0166 | 2017-08-25 07:30 | EDT | 4.221 |  | 23.654 |  | 5.12 | i | 71.1 | i | 44110 | i | 28.48 | i | 7.59 |  | 0.13 | c,i | ## | m
61-0166 | 2017-08-25 07:45 | EDT | 4.265 |  | 23.596 |  | 5.07 | i | 70.4 | i | 44190 | i | 28.54 | i | 7.59 |  | <0.1 | c,i | ## | m
61-0166 | 2017-08-25 08:00 | EDT | 4.343 |  | 23.483 |  | 4.98 | i | 69.1 | i | 44300 | i | 28.62 | i | 7.59 |  | <0.1 | c,i | ## | m
61-0166 | 2017-08-25 08:15 | EDT | 4.427 |  | 23.439 |  | 4.99 | i | 69.2 | i | 44330 | i | 28.65 | i | 7.59 |  | <0.1 | c,i | ## | m
61-0166 | 2017-08-25 08:30 | EDT | 4.59 |  | 23.416 |  | 5.02 | i | 69.5 | i | 44340 | i | 28.65 | i | 7.59 |  | <0.1 | c,i | ## | m
61-0166 | 2017-08-25 08:45 | EDT | 4.75 |  | 23.405 |  | 4.99 | i | 69.2 | i | 44360 | i | 28.66 | i | 7.59 |  | <0.1 | c,i | ## | m
61-0166 | 2017-08-25 09:00 | EDT | 4.856 |  | 23.412 |  | 4.92 | i | 68.2 | i | 44360 | i | 28.66 | i | 7.59 |  | <0.1 | c,i | ## | m
61-0166 | 2017-08-25 09:15 | EDT | 4.96 |  | 23.42 |  | 4.84 | i | 67.1 | i | 44370 | i | 28.67 | i | 7.58 |  | <0.1 | c,i | ## | m
61-0166 | 2017-08-25 09:30 | EDT | 5.136 |  | 23.42 |  | 4.88 | i | 67.6 | i | 44330 | i | 28.64 | i | 7.58 |  | <0.1 | c,i | ## | m
61-0166 | 2017-08-25 09:45 | EDT | 5.221 |  | 23.375 |  | 5.01 | i | 69.3 | i | 44330 | i | 28.65 | i | 7.59 |  | <0.1 | c,i | ## | m
61-0166 | 2017-08-25 10:00 | EDT | 5.277 |  | 23.343 |  | 5.06 | i | 70 | i | 44360 | i | 28.66 | i | 7.6 |  | <0.1 | c,i | ## | m
61-0166 | 2017-08-25 10:15 | EDT | 5.284 |  | 23.308 |  | 5.19 | i | 71.8 | i | 44380 | i | 28.68 | i | 7.61 |  | <0.1 | c,i | ## | m
61-0166 | 2017-08-25 10:30 | EDT | 5.311 |  | 23.301 |  | 5.18 | i | 71.7 | i | 44400 | i | 28.7 | i | 7.61 |  | <0.1 | c,i | ## | m
61-0166 | 2017-08-25 10:45 | EDT | 5.332 |  | 23.306 |  | 5.2 | i | 71.9 | i | 44420 | i | 28.71 | i | 7.61 |  | 0.12 | c,i | ## | m
61-0166 | 2017-08-25 11:00 | EDT | 5.331 |  | 23.306 |  | 5.27 | i | 72.8 | i | 44420 | i | 28.71 | i | 7.62 |  | 0.15 | c,i | ## | m
61-0166 | 2017-08-25 11:15 | EDT | 5.302 |  | 23.307 |  | 5.31 | i | 73.5 | i | 44420 | i | 28.71 | i | 7.62 |  | 0.18 | c,i | ## | m
61-0166 | 2017-08-25 11:30 | EDT | 5.272 |  | 23.294 |  | 5.39 | i | 74.6 | i | 44430 | i | 28.72 | i | 7.63 |  | 0.23 | c,i | ## | m
61-0166 | 2017-08-25 11:45 | EDT | 5.25 |  | 23.292 |  | 5.44 | i | 75.2 | i | 44430 | i | 28.71 | i | 7.63 |  | 0.28 | c,i | ## | m
61-0166 | 2017-08-25 12:00 | EDT | 5.21 |  | 23.286 |  | 5.49 | i | 75.9 | i | 44430 | i | 28.72 | i | 7.64 |  | 0.31 | c,i | ## | m
61-0166 | 2017-08-25 12:15 | EDT | 5.153 |  | 23.291 |  | 5.49 | i | 75.9 | i | 44430 | i | 28.72 | i | 7.64 |  | 0.31 | c,i | ## | m
61-0166 | 2017-08-25 12:30 | EDT | 5.1 |  | 23.308 |  | 5.42 | i | 74.9 | i | 44420 | i | 28.71 | i | 7.63 |  | 0.19 | c,i | ## | m
61-0166 | 2017-08-25 12:45 | EDT | 5.075 |  | 23.317 |  | 5.42 | i | 75 | i | 44420 | i | 28.71 | i | 7.63 |  | 0.19 | c,i | ## | m
61-0166 | 2017-08-25 13:00 | EDT | 4.944 |  | 23.482 |  | 6.46 | i | 89.6 | i | 44170 | i | 28.53 | i | 7.71 |  | 1.66 | c,i | ## | m
61-0166 | 2017-08-25 13:15 | EDT | 4.891 |  | 23.412 |  | 5.71 | i | 79.1 | i | 44280 | i | 28.61 | i | 7.65 |  | 0.7 | c,i | ## | m
61-0166 | 2017-08-25 13:30 | EDT | 4.821 |  | 23.395 |  | 5.4 | i | 74.8 | i | 44300 | i | 28.63 | i | 7.62 |  | 0.19 | c,i | ## | m
61-0166 | 2017-08-25 13:45 | EDT | 4.755 |  | 23.457 |  | 5.47 | i | 75.8 | i | 44200 | i | 28.55 | i | 7.62 |  | 0.53 | c,i | ## | m
61-0166 | 2017-08-25 14:00 | EDT | 4.662 |  | 23.438 |  | 5.31 | i | 73.6 | i | 44250 | i | 28.58 | i | 7.61 |  | 0.23 | c,i | ## | m
61-0166 | 2017-08-25 14:15 | EDT | 4.6 |  | 23.449 |  | 5.28 | i | 73.1 | i | 44230 | i | 28.57 | i | 7.61 |  | 0.27 | c,i | ## | m
61-0166 | 2017-08-25 14:30 | EDT | 4.523 |  | 23.514 |  | 5.54 | i | 76.8 | i | 44140 | i | 28.51 | i | 7.63 |  | 0.37 | c,i | ## | m
61-0166 | 2017-08-25 14:45 | EDT | 4.429 |  | 23.526 |  | 5.57 | i | 77.3 | i | 44120 | i | 28.49 | i | 7.63 |  | 0.52 | c,i | ## | m
61-0166 | 2017-08-25 15:00 | EDT | 4.407 |  | 23.547 |  | 5.72 | i | 79.4 | i | 44090 | i | 28.47 | i | 7.64 |  | 0.65 | c,i | ## | m
61-0166 | 2017-08-25 15:15 | EDT | 4.321 |  | 23.605 |  | 5.8 | i | 80.5 | i | 44000 | i | 28.4 | i | 7.65 |  | 0.58 | c,i | ## | m
61-0166 | 2017-08-25 15:30 | EDT | 4.254 |  | 23.623 |  | 5.78 | i | 80.2 | i | 43960 | i | 28.38 | i | 7.64 |  | 0.56 | c,i | ## | m
61-0166 | 2017-08-25 15:45 | EDT | 4.087 |  | 23.618 |  | 5.68 | i | 78.8 | i | 43970 | i | 28.38 | i | 7.64 |  | 0.51 | c,i | ## | m
61-0166 | 2017-08-25 16:00 | EDT | 4.008 |  | 23.717 |  | 5.76 | i | 80.1 | i | 43780 | i | 28.24 | i | 7.64 |  | 0.49 | c,i | ## | m
61-0166 | 2017-08-25 16:15 | EDT | 3.867 |  | 23.695 |  | 5.68 | i | 78.9 | i | 43790 | i | 28.25 | i | 7.63 |  | 0.41 | c,i | ## | m
61-0166 | 2017-08-25 16:30 | EDT | 3.81 |  | 23.704 |  | 5.66 | i | 78.7 | i | 43800 | i | 28.26 | i | 7.63 |  | 0.45 | c,i | ## | m
61-0166 | 2017-08-25 16:45 | EDT | 3.768 |  | 23.64 |  | 5.42 | i | 75.2 | i | 43940 | i | 28.36 | i | 7.62 |  | 0.35 | c,i | ## | m
61-0166 | 2017-08-25 17:00 | EDT | 3.816 |  | 23.608 |  | 5.4 | i | 75 | i | 44030 | i | 28.42 | i | 7.62 |  | 0.45 | c,i | ## | m
61-0166 | 2017-08-25 17:15 | EDT | 3.882 |  | 23.588 |  | 5.33 | i | 73.9 | i | 44080 | i | 28.46 | i | 7.61 |  | 0.5 | c,i | ## | m
61-0166 | 2017-08-25 17:30 | EDT | 3.972 |  | 23.681 |  | 5.6 | i | 77.8 | i | 43910 | i | 28.33 | i | 7.63 |  | 0.65 | c,i | ## | m
61-0166 | 2017-08-25 17:45 | EDT | 4.089 |  | 23.669 |  | 5.44 | i | 75.5 | i | 43920 | i | 28.34 | i | 7.62 |  | 0.37 | c,i | ## | m
61-0166 | 2017-08-25 18:00 | EDT | 4.123 |  | 23.749 |  | 5.65 | i | 78.6 | i | 43740 | i | 28.21 | i | 7.62 |  | 0.44 | c,i | ## | m
61-0166 | 2017-08-25 18:15 | EDT | 4.231 |  | 23.61 |  | 5.16 | i | 71.7 | i | 44000 | i | 28.4 | i | 7.59 |  | 0.18 | c,i | ## | m
61-0166 | 2017-08-25 18:30 | EDT | 4.243 |  | 23.56 |  | 4.94 | i | 68.6 | i | 44070 | i | 28.45 | i | 7.58 |  | 0.22 | c,i | ## | m
61-0166 | 2017-08-25 18:45 | EDT | 4.274 |  | 23.531 |  | 4.86 | i | 67.5 | i | 44120 | i | 28.49 | i | 7.57 |  | 0.18 | c,i | ## | m
61-0166 | 2017-08-25 19:00 | EDT | 4.289 |  | 23.516 |  | 4.85 | i | 67.3 | i | 44150 | i | 28.51 | i | 7.57 |  | 0.25 | c,i | ## | m
61-0166 | 2017-08-25 19:15 | EDT | 4.302 |  | 23.505 |  | 4.8 | i | 66.6 | i | 44160 | i | 28.52 | i | 7.57 |  | 0.13 | c,i | ## | m
61-0166 | 2017-08-25 19:30 | EDT | 4.317 |  | 23.488 |  | 4.82 | i | 66.8 | i | 44190 | i | 28.54 | i | 7.57 |  | 0.21 | c,i | ## | m
61-0166 | 2017-08-25 19:45 | EDT | 4.337 |  | 23.491 |  | 4.77 | i | 66.2 | i | 44190 | i | 28.54 | i | 7.57 |  | 0.22 | c,i | ## | m
61-0166 | 2017-08-25 20:00 | EDT | 4.37 |  | 23.48 |  | 4.84 | i | 67.1 | i | 44210 | i | 28.56 | i | 7.57 |  | 0.2 | c,i | ## | m
61-0166 | 2017-08-25 20:15 | EDT | 4.398 |  | 23.382 |  | 4.93 | i | 68.2 | i | 44310 | i | 28.63 | i | 7.59 |  | 0.12 | c,i | ## | m
61-0166 | 2017-08-25 20:30 | EDT | 4.435 |  | 23.475 |  | 5.15 | i | 71.3 | i | 44190 | i | 28.54 | i | 7.6 |  | 1.31 | c,i | ## | m
61-0166 | 2017-08-25 20:45 | EDT | 4.466 |  | 23.257 |  | 5.13 | i | 70.9 | i | 44440 | i | 28.72 | i | 7.61 |  | 1.26 | c,i | ## | m
61-0166 | 2017-08-25 21:00 | EDT | 4.509 |  | 23.257 |  | 5.19 | i | 71.7 | i | 44420 | i | 28.71 | i | 7.62 |  | 2.03 | c,i | ## | m
61-0166 | 2017-08-25 21:15 | EDT | 4.568 |  | 23.164 |  | 5.05 | i | 69.7 | i | 44550 | i | 28.81 | i | 7.6 |  | 0.48 | c,i | ## | m
61-0166 | 2017-08-25 21:30 | EDT | 4.675 |  | 23.16 |  | 5.05 | i | 69.7 | i | 44550 | i | 28.8 | i | 7.6 |  | 0.35 | c,i | ## | m
61-0166 | 2017-08-25 21:45 | EDT | 4.722 |  | 23.155 |  | 5.04 | i | 69.6 | i | 44550 | i | 28.81 | i | 7.6 |  | 0.54 | c,i | ## | m
61-0166 | 2017-08-25 22:00 | EDT | 4.843 |  | 23.142 |  | 5.1 | i | 70.4 | i | 44560 | i | 28.81 | i | 7.61 |  | 0.58 | c,i | ## | m
61-0166 | 2017-08-25 22:15 | EDT | 4.927 |  | 23.13 |  | 5.1 | i | 70.3 | i | 44570 | i | 28.82 | i | 7.61 |  | 0.51 | c,i | ## | m
61-0166 | 2017-08-25 22:30 | EDT | 4.953 |  | 23.113 |  | 5.11 | i | 70.5 | i | 44570 | i | 28.82 | i | 7.61 |  | 0.65 | c,i | ## | m
61-0166 | 2017-08-25 22:45 | EDT | 5.012 |  | 23.096 |  | 5.33 | i | 73.4 | i | 44540 | i | 28.8 | i | 7.63 |  | 1.21 | c,i | ## | m
61-0166 | 2017-08-25 23:00 | EDT | 5.105 |  | 23.118 |  | 5.5 | i | 75.8 | i | 44510 | i | 28.77 | i | 7.64 |  | 1.35 | c,i | ## | m
61-0166 | 2017-08-25 23:15 | EDT | 5.085 |  | 23.138 |  | 5.66 | i | 78.1 | i | 44480 | i | 28.76 | i | 7.66 |  | 1.37 | c,i | ## | m
61-0166 | 2017-08-25 23:30 | EDT | 5.08 |  | 23.145 |  | 5.86 | i | 80.8 | i | 44480 | i | 28.76 | i | 7.67 |  | 1.97 | c,i | ## | m
61-0166 | 2017-08-25 23:45 | EDT | 5.076 |  | 23.146 |  | 5.91 | i | 81.6 | i | 44490 | i | 28.76 | i | 7.68 |  | 1.84 | c,i | ## | m
61-0166 | 2017-08-26 | EDT | 5.109 |  | 23.145 |  | 5.92 | i | 81.7 | i | 44490 | i | 28.77 | i | 7.68 |  | 1.88 | c,i | ## | m
61-0166 | 2017-08-26 00:15 | EDT | 5.097 |  | 23.148 |  | 5.88 | i | 81.1 | i | 44490 | i | 28.76 | i | 7.67 |  | 1.7 | c,i | ## | m
61-0166 | 2017-08-26 00:30 | EDT | 5.078 |  | 23.148 |  | 5.77 | i | 79.6 | i | 44490 | i | 28.76 | i | 7.66 |  | 1.39 | c,i | ## | m
61-0166 | 2017-08-26 00:45 | EDT | 5.067 |  | 23.154 |  | 5.72 | i | 79 | i | 44480 | i | 28.75 | i | 7.66 |  | 1.79 | c,i | ## | m
61-0166 | 2017-08-26 01:00 | EDT | 5.07 |  | 23.153 |  | 5.45 | i | 75.3 | i | 44470 | i | 28.75 | i | 7.63 |  | 1.29 | c,i | ## | m
61-0166 | 2017-08-26 01:15 | EDT | 5.024 |  | 23.159 |  | 5.29 | i | 73 | i | 44470 | i | 28.75 | i | 7.62 |  | 1.19 | c,i | ## | m
61-0166 | 2017-08-26 01:30 | EDT | 4.981 |  | 23.198 |  | 5.27 | i | 72.8 | i | 44430 | i | 28.72 | i | 7.62 |  | 1.11 | c,i | ## | m
61-0166 | 2017-08-26 01:45 | EDT | 4.855 |  | 23.245 |  | 5.2 | i | 71.9 | i | 44380 | i | 28.68 | i | 7.61 |  | 1.03 | c,i | ## | m
61-0166 | 2017-08-26 02:00 | EDT | 4.745 |  | 23.251 |  | 5.23 | i | 72.3 | i | 44350 | i | 28.66 | i | 7.61 |  | 1.12 | c,i | ## | m
61-0166 | 2017-08-26 02:15 | EDT | 4.674 |  | 23.255 |  | 5.13 | i | 70.8 | i | 44360 | i | 28.67 | i | 7.6 |  | 1.01 | c,i | ## | m
61-0166 | 2017-08-26 02:30 | EDT | 4.588 |  | 23.267 |  | 5.09 | i | 70.3 | i | 44350 | i | 28.66 | i | 7.6 |  | 1.02 | c,i | ## | m
61-0166 | 2017-08-26 02:45 | EDT | 4.51 |  | 23.257 |  | 5.04 | i | 69.7 | i | 44370 | i | 28.67 | i | 7.6 |  | 0.92 | c,i | ## | m
61-0166 | 2017-08-26 03:00 | EDT | 4.442 |  | 23.253 |  | 5.03 | i | 69.4 | i | 44370 | i | 28.68 | i | 7.59 |  | 0.97 | c,i | ## | m
61-0166 | 2017-08-26 03:15 | EDT | 4.34 |  | 23.261 |  | 5.08 | i | 70.2 | i | 44350 | i | 28.66 | i | 7.6 |  | 0.99 | c,i | ## | m
61-0166 | 2017-08-26 03:30 | EDT | 4.246 |  | 23.285 |  | 5.11 | i | 70.7 | i | 44290 | i | 28.61 | i | 7.6 |  | 1.16 | c,i | ## | m
61-0166 | 2017-08-26 03:45 | EDT | 4.162 |  | 23.292 |  | 5.11 | i | 70.7 | i | 44250 | i | 28.59 | i | 7.6 |  | 1.17 | c,i | ## | m
61-0166 | 2017-08-26 04:00 | EDT | 4.095 |  | 23.313 |  | 5.1 | i | 70.5 | i | 44210 | i | 28.56 | i | 7.59 |  | 1.24 | c,i | ## | m
61-0166 | 2017-08-26 04:15 | EDT | 3.931 |  | 23.268 |  | 5.03 | i | 69.5 | i | 44270 | i | 28.6 | i | 7.59 |  | 1.38 | c,i | ## | m
61-0166 | 2017-08-26 04:30 | EDT | 3.846 |  | 23.261 |  | 5.11 | i | 70.5 | i | 44300 | i | 28.63 | i | 7.59 |  | 1.65 | c,i | ## | m
61-0166 | 2017-08-26 04:45 | EDT | 3.798 |  | 23.288 |  | 5.1 | i | 70.5 | i | 44250 | i | 28.59 | i | 7.59 |  | 1.38 | c,i | ## | m
61-0166 | 2017-08-26 05:00 | EDT | 3.774 |  | 23.33 |  | 5.1 | i | 70.5 | i | 44180 | i | 28.54 | i | 7.59 |  | 1.33 | c,i | ## | m
61-0166 | 2017-08-26 05:15 | EDT | 3.794 |  | 23.386 |  | 5.16 | i | 71.4 | i | 44080 | i | 28.46 | i | 7.59 |  | 1.21 | c,i | ## | m
61-0166 | 2017-08-26 05:30 | EDT | 3.843 |  | 23.413 |  | 5.22 | i | 72.2 | i | 44010 | i | 28.42 | i | 7.59 |  | 1.16 | c,i | ## | m
61-0166 | 2017-08-26 05:45 | EDT | 3.931 |  | 23.442 |  | 5.21 | i | 72.1 | i | 43950 | i | 28.37 | i | 7.59 |  | 0.92 | c,i | ## | m
61-0166 | 2017-08-26 06:00 | EDT | 4.01 |  | 23.36 |  | 4.8 | i | 66.4 | i | 44140 | i | 28.51 | i | 7.56 |  | 0.2 | c,i | ## | m
61-0166 | 2017-08-26 06:15 | EDT | 4.106 |  | 23.45 |  | 5.14 | i | 71.1 | i | 43900 | i | 28.34 | i | 7.58 |  | 0.33 | c,i | ## | m
61-0166 | 2017-08-26 06:30 | EDT | 4.135 |  | 23.459 |  | 5.27 | i | 72.9 | i | 43840 | i | 28.29 | i | 7.59 |  | 0.64 | c,i | ## | m
61-0166 | 2017-08-26 06:45 | EDT | 4.164 |  | 23.456 |  | 5.2 | i | 72 | i | 43770 | i | 28.24 | i | 7.58 |  | 0.58 | c,i | ## | m
61-0166 | 2017-08-26 07:00 | EDT | 4.17 |  | 23.377 |  | 4.7 | i | 64.9 | i | 44030 | i | 28.43 | i | 7.55 |  | <0.1 | c,i | ## | m
61-0166 | 2017-08-26 07:15 | EDT | 4.192 |  | 23.344 |  | 4.56 | i | 63.1 | i | 44110 | i | 28.49 | i | 7.55 |  | <0.1 | c,i | ## | m
61-0166 | 2017-08-26 07:30 | EDT | 4.22 |  | 23.338 |  | 4.63 | i | 64 | i | 44140 | i | 28.51 | i | 7.55 |  | <0.1 | c,i | ## | m
61-0166 | 2017-08-26 07:45 | EDT | 4.25 |  | 23.32 |  | 4.58 | i | 63.3 | i | 44190 | i | 28.55 | i | 7.55 |  | ## | c,i | ## | m
61-0166 | 2017-08-26 08:00 | EDT | 4.292 |  | 23.286 |  | 4.34 | i | 60 | i | 44280 | i | 28.61 | i | 7.53 |  | ## | c,i | ## | m
61-0166 | 2017-08-26 08:15 | EDT | 4.333 |  | 23.18 |  | 4.8 | i | 66.2 | i | 44400 | i | 28.69 | i | 7.57 |  | ## | c,i | ## | m
61-0166 | 2017-08-26 08:30 | EDT | 4.382 |  | 23.265 |  | 4.35 | i | 60.1 | i | 44330 | i | 28.64 | i | 7.53 |  | ## | c,i | ## | m
61-0166 | 2017-08-26 08:45 | EDT | 4.426 |  | 23.121 |  | 4.7 | i | 64.8 | i | 44510 | i | 28.78 | i | 7.57 |  | ## | c,i | ## | m
61-0166 | 2017-08-26 09:00 | EDT | 4.483 |  | 23.262 |  | 4.64 | i | 64.1 | i | 44300 | i | 28.62 | i | 7.56 |  | <0.1 | c,i | ## | m
61-0166 | 2017-08-26 09:15 | EDT | 4.547 |  | 23.122 |  | 4.84 | i | 66.8 | i | 44520 | i | 28.79 | i | 7.58 |  | ## | c,i | ## | m
61-0166 | 2017-08-26 09:30 | EDT | 4.631 |  | 23.113 |  | 4.94 | i | 68.2 | i | 44530 | i | 28.79 | i | 7.59 |  | ## | c,i | ## | m
61-0166 | 2017-08-26 09:45 | EDT | 4.736 |  | 23.089 |  | 4.94 | i | 68.1 | i | 44520 | i | 28.79 | i | 7.59 |  | ## | c,i | ## | m
61-0166 | 2017-08-26 10:00 | EDT | 4.851 |  | 23.021 |  | 5.07 | i | 69.9 | i | 44550 | i | 28.81 | i | 7.6 |  | <0.1 | c,i | ## | m
61-0166 | 2017-08-26 10:15 | EDT | 4.933 |  | 22.99 |  | 5.13 | i | 70.6 | i | 44560 | i | 28.82 | i | 7.61 |  | ## | c,i | ## | m
61-0166 | 2017-08-26 10:30 | EDT | 5.048 |  | 22.964 |  | 5.21 | i | 71.6 | i | 44570 | i | 28.83 | i | 7.61 |  | <0.1 | c,i | ## | m
61-0166 | 2017-08-26 10:45 | EDT | 5.124 |  | 22.954 |  | 5.22 | i | 71.7 | i | 44590 | i | 28.84 | i | 7.61 |  | <0.1 | c,i | ## | m
61-0166 | 2017-08-26 11:00 | EDT | 5.162 |  | 22.948 |  | 5.23 | i | 72 | i | 44610 | i | 28.85 | i | 7.62 |  | <0.1 | c,i | ## | m
61-0166 | 2017-08-26 11:15 | EDT | 5.198 |  | 22.954 |  | 5.28 | i | 72.6 | i | 44600 | i | 28.85 | i | 7.62 |  | <0.1 | c,i | ## | m
61-0166 | 2017-08-26 11:30 | EDT | 5.186 |  | 22.962 |  | 5.28 | i | 72.6 | i | 44600 | i | 28.85 | i | 7.62 |  | <0.1 | c,i | ## | m
61-0166 | 2017-08-26 11:45 | EDT | 5.198 |  | 22.968 |  | 5.31 | i | 73.1 | i | 44590 | i | 28.84 | i | 7.62 |  | <0.1 | c,i | ## | m
61-0166 | 2017-08-26 12:00 | EDT | 5.194 |  | 22.98 |  | 5.38 | i | 74 | i | 44580 | i | 28.83 | i | 7.63 |  | 0.12 | c,i | ## | m
61-0166 | 2017-08-26 12:15 | EDT | 5.193 |  | 22.99 |  | 5.38 | i | 74 | i | 44570 | i | 28.82 | i | 7.63 |  | 0.13 | c,i | ## | m
61-0166 | 2017-08-26 12:30 | EDT | 5.173 |  | 22.999 |  | 5.34 | i | 73.5 | i | 44570 | i | 28.82 | i | 7.63 |  | 0.1 | c,i | ## | m
61-0166 | 2017-08-26 12:45 | EDT | 5.15 |  | 23.009 |  | 5.42 | i | 74.6 | i | 44570 | i | 28.83 | i | 7.63 |  | 0.12 | c,i | ## | m
61-0166 | 2017-08-26 13:00 | EDT | 5.107 |  | 23.021 |  | 5.48 | i | 75.4 | i | 44570 | i | 28.82 | i | 7.63 |  | 0.25 | c,i | ## | m
61-0166 | 2017-08-26 13:15 | EDT | 5.094 |  | 23.009 |  | 5.25 | i | 72.3 | i | 44560 | i | 28.82 | i | 7.62 |  | 0.13 | c,i | ## | m
61-0166 | 2017-08-26 13:30 | EDT | 5.055 |  | 23.015 |  | 5.17 | i | 71.1 | i | 44550 | i | 28.81 | i | 7.6 |  | <0.1 | c,i | ## | m
61-0166 | 2017-08-26 13:45 | EDT | 5.022 |  | 23.019 |  | 5.29 | i | 72.9 | i | 44520 | i | 28.79 | i | 7.62 |  | 0.16 | c,i | ## | m
61-0166 | 2017-08-26 14:00 | EDT | 4.979 |  | 23.045 |  | 5.3 | i | 73 | i | 44490 | i | 28.76 | i | 7.61 |  | 0.17 | c,i | ## | m
61-0166 | 2017-08-26 14:15 | EDT | 4.908 |  | 23.161 |  | 5.38 | i | 74.3 | i | 44330 | i | 28.65 | i | 7.62 |  | 0.47 | c,i | ## | m
61-0166 | 2017-08-26 14:30 | EDT | 4.792 |  | 23.153 |  | 5.32 | i | 73.4 | i | 44350 | i | 28.66 | i | 7.61 |  | 0.41 | c,i | ## | m
61-0166 | 2017-08-26 14:45 | EDT | 4.748 |  | 23.184 |  | 5.25 | i | 72.5 | i | 44310 | i | 28.63 | i | 7.61 |  | 0.41 | c,i | ## | m
61-0166 | 2017-08-26 15:00 | EDT | 4.651 |  | 23.177 |  | 5.16 | i | 71.2 | i | 44330 | i | 28.65 | i | 7.6 |  | 0.25 | c,i | ## | m
61-0166 | 2017-08-26 15:15 | EDT | 4.552 |  | 23.18 |  | 5.07 | i | 69.9 | i | 44360 | i | 28.67 | i | 7.59 |  | 0.22 | c,i | ## | m
61-0166 | 2017-08-26 15:30 | EDT | 4.476 |  | 23.185 |  | 4.96 | i | 68.5 | i | 44370 | i | 28.68 | i | 7.58 |  | 0.2 | c,i | ## | m
61-0166 | 2017-08-26 15:45 | EDT | 4.41 |  | 23.273 |  | 5.1 | i | 70.5 | i | 44300 | i | 28.63 | i | 7.59 |  | 0.5 | c,i | ## | m
61-0166 | 2017-08-26 16:00 | EDT | 4.335 |  | 23.31 |  | 5.11 | i | 70.7 | i | 44250 | i | 28.59 | i | 7.59 |  | 0.59 | c,i | ## | m
61-0166 | 2017-08-26 16:15 | EDT | 4.255 |  | 23.343 |  | 5.19 | i | 71.8 | i | 44200 | i | 28.55 | i | 7.6 |  | 0.73 | c,i | ## | m
61-0166 | 2017-08-26 16:30 | EDT | 4.178 |  | 23.376 |  | 5.24 | i | 72.4 | i | 44150 | i | 28.51 | i | 7.6 |  | 0.85 | c,i | ## | m
61-0166 | 2017-08-26 16:45 | EDT | 4.077 |  | 23.302 |  | 4.92 | i | 68 | i | 44250 | i | 28.59 | i | 7.58 |  | 0.4 | c,i | ## | m
61-0166 | 2017-08-26 17:00 | EDT | 4.033 |  | 23.208 |  | 4.66 | i | 64.3 | i | 44380 | i | 28.68 | i | 7.56 |  | 0.2 | c,i | ## | m
61-0166 | 2017-08-26 17:15 | EDT | 3.96 |  | 23.211 |  | 4.87 | i | 67.2 | i | 44350 | i | 28.66 | i | 7.58 |  | 0.54 | c,i | ## | m
61-0166 | 2017-08-26 17:30 | EDT | 3.953 |  | 23.292 |  | 5.05 | i | 69.7 | i | 44220 | i | 28.56 | i | 7.58 |  | 0.7 | c,i | ## | m
61-0166 | 2017-08-26 17:45 | EDT | 3.991 |  | 23.391 |  | 5.25 | i | 72.6 | i | 44040 | i | 28.44 | i | 7.59 |  | 0.73 | c,i | ## | m
61-0166 | 2017-08-26 18:00 | EDT | 4.011 |  | 23.402 |  | 5.23 | i | 72.4 | i | 44020 | i | 28.42 | i | 7.6 |  | 0.8 | c,i | ## | m
61-0166 | 2017-08-26 18:15 | EDT | 4.085 |  | 23.429 |  | 5.35 | i | 74 | i | 43950 | i | 28.37 | i | 7.6 |  | 0.87 | c,i | ## | m
61-0166 | 2017-08-26 18:30 | EDT | 4.179 |  | 23.429 |  | 5.31 | i | 73.4 | i | 43980 | i | 28.39 | i | 7.6 |  | 0.94 | c,i | ## | m
61-0166 | 2017-08-26 18:45 | EDT | 4.245 |  | 23.441 |  | 5.32 | i | 73.6 | i | 43970 | i | 28.38 | i | 7.6 |  | 1.09 | c,i | ## | m
61-0166 | 2017-08-26 19:00 | EDT | 4.297 |  | 23.449 |  | 5.38 | i | 74.4 | i | 43970 | i | 28.39 | i | 7.6 |  | 1.4 | c,i | ## | m
61-0166 | 2017-08-26 19:15 | EDT | 4.269 |  | 23.464 |  | 5.37 | i | 74.3 | i | 43940 | i | 28.36 | i | 7.6 |  | 1.57 | c,i | ## | m
61-0166 | 2017-08-26 19:30 | EDT | 4.306 |  | 23.478 |  | 5.39 | i | 74.6 | i | 43920 | i | 28.35 | i | 7.6 |  | 1.71 | c,i | ## | m
61-0166 | 2017-08-26 19:45 | EDT | 4.298 |  | 23.513 |  | 5.52 | i | 76.4 | i | 43860 | i | 28.31 | i | 7.61 |  | 1.9 | c,i | ## | m
61-0166 | 2017-08-26 20:00 | EDT | 4.325 |  | 23.667 |  | 6.2 | i | 86.1 | i | 43850 | i | 28.29 | i | 7.68 |  | 3.22 | c,i | ## | m
61-0166 | 2017-08-26 20:15 | EDT | 4.349 |  | 23.672 |  | 6.23 | i | 86.5 | i | 43870 | i | 28.31 | i | 7.68 |  | 3.2 | c,i | ## | m
61-0166 | 2017-08-26 20:30 | EDT | 4.358 |  | 23.627 |  | 5.91 | i | 82 | i | 43910 | i | 28.34 | i | 7.65 |  | 3.08 | c,i | ## | m
61-0166 | 2017-08-26 20:45 | EDT | 4.357 |  | 23.594 |  | 5.75 | i | 79.7 | i | 43940 | i | 28.36 | i | 7.64 |  | 3.31 | c,i | ## | m
61-0166 | 2017-08-26 21:00 | EDT | 4.369 |  | 23.594 |  | 5.73 | i | 79.5 | i | 43940 | i | 28.36 | i | 7.63 |  | 2.77 | c,i | ## | m
61-0166 | 2017-08-26 21:15 | EDT | 4.41 |  | 23.597 |  | 5.76 | i | 79.9 | i | 43930 | i | 28.35 | i | 7.63 |  | 2.51 | c,i | ## | m
61-0166 | 2017-08-26 21:30 | EDT | 4.442 |  | 23.631 |  | 6.15 | i | 85.3 | i | 43840 | i | 28.29 | i | 7.67 |  | 3.14 | c,i | ## | m
61-0166 | 2017-08-26 21:45 | EDT | 4.49 |  | 23.569 |  | 5.84 | i | 80.9 | i | 43920 | i | 28.34 | i | 7.63 |  | 2.45 | c,i | ## | m
61-0166 | 2017-08-26 22:00 | EDT | 4.604 |  | 23.671 |  | 6.22 | i | 86.4 | i | 43850 | i | 28.3 | i | 7.67 |  | 3.02 | c,i | ## | m
61-0166 | 2017-08-26 22:15 | EDT | 4.736 |  | 23.621 |  | 5.94 | i | 82.5 | i | 43880 | i | 28.32 | i | 7.65 |  | 2.48 | c,i | ## | m
61-0166 | 2017-08-26 22:30 | EDT | 4.898 |  | 23.62 |  | 6.01 | i | 83.4 | i | 43880 | i | 28.32 | i | 7.65 |  | 2.45 | c,i | ## | m
61-0166 | 2017-08-26 22:45 | EDT | 4.974 |  | 23.57 |  | 5.81 | i | 80.6 | i | 43930 | i | 28.35 | i | 7.64 |  | 2.16 | c,i | ## | m
61-0166 | 2017-08-26 23:00 | EDT | 5.036 |  | 23.542 |  | 5.77 | i | 80 | i | 43950 | i | 28.36 | i | 7.64 |  | 2.34 | c,i | ## | m
61-0166 | 2017-08-26 23:15 | EDT | 5.073 |  | 23.522 |  | 5.73 | i | 79.5 | i | 43960 | i | 28.37 | i | 7.64 |  | 2.23 | c,i | ## | m
61-0166 | 2017-08-26 23:30 | EDT | 5.101 |  | 23.524 |  | 5.82 | i | 80.6 | i | 43950 | i | 28.37 | i | 7.65 |  | 2.24 | c,i | ## | m
61-0166 | 2017-08-26 23:45 | EDT | 5.124 |  | 23.547 |  | 6 | i | 83.1 | i | 43920 | i | 28.35 | i | 7.66 |  | 2.2 | c,i | ## | m
61-0166 | 2017-08-27 | EDT | 5.135 |  | 23.461 |  | 5.88 | i | 81.4 | i | 43970 | i | 28.38 | i | 7.65 |  | 2.48 | c,i | ## | m
61-0166 | 2017-08-27 00:15 | EDT | 5.094 |  | 23.4 |  | 6.26 | i | 86.6 | i | 43950 | i | 28.37 | i | 7.69 |  | 3.52 | c,i | ## | m
61-0166 | 2017-08-27 00:30 | EDT | 5.082 |  | 23.384 |  | 6.27 | i | 86.6 | i | 43950 | i | 28.37 | i | 7.7 |  | 3.84 | c,i | ## | m
61-0166 | 2017-08-27 00:45 | EDT | 5.078 |  | 23.374 |  | 6.72 | i | 92.9 | i | 43900 | i | 28.33 | i | 7.74 |  | 4.44 | c,i | ## | m
61-0166 | 2017-08-27 01:00 | EDT | 5.061 |  | 23.391 |  | 6.57 | i | 90.9 | i | 43900 | i | 28.33 | i | 7.72 |  | 3.71 | c,i | ## | m
61-0166 | 2017-08-27 01:15 | EDT | 5.035 |  | 23.404 |  | 6.6 | i | 91.2 | i | 43890 | i | 28.33 | i | 7.72 |  | 4.64 | c,i | ## | m
61-0166 | 2017-08-27 01:30 | EDT | 5.021 |  | 23.489 |  | 5.99 | i | 82.9 | i | 43900 | i | 28.33 | i | 7.66 |  | 2.58 | c,i | ## | m
61-0166 | 2017-08-27 01:45 | EDT | 5.024 |  | 23.538 |  | 5.78 | i | 80.1 | i | 43910 | i | 28.34 | i | 7.64 |  | 2.73 | c,i | ## | m
61-0166 | 2017-08-27 02:00 | EDT | 4.971 |  | 23.555 |  | 5.82 | i | 80.6 | i | 43890 | i | 28.32 | i | 7.64 |  | 2.58 | c,i | ## | m
61-0166 | 2017-08-27 02:15 | EDT | 4.879 |  | 23.571 |  | 5.97 | i | 82.7 | i | 43870 | i | 28.31 | i | 7.65 |  | 2.66 | c,i | ## | m
61-0166 | 2017-08-27 02:30 | EDT | 4.782 |  | 23.568 |  | 5.85 | i | 81.1 | i | 43870 | i | 28.31 | i | 7.64 |  | 2.48 | c,i | ## | m
61-0166 | 2017-08-27 02:45 | EDT | 4.733 |  | 23.528 |  | 5.55 | i | 76.9 | i | 43900 | i | 28.33 | i | 7.61 |  | 2.44 | c,i | ## | m
61-0166 | 2017-08-27 03:00 | EDT | 4.615 |  | 23.509 |  | 5.46 | i | 75.6 | i | 43920 | i | 28.34 | i | 7.6 |  | 2.17 | c,i | ## | m
61-0166 | 2017-08-27 03:15 | EDT | 4.566 |  | 23.468 |  | 5.56 | i | 77 | i | 43800 | i | 28.26 | i | 7.61 |  | 1.95 | c,i | ## | m
61-0166 | 2017-08-27 03:30 | EDT | 4.457 |  | 23.42 |  | 5.73 | i | 79.2 | i | 43720 | i | 28.2 | i | 7.62 |  | 1.99 | c,i | ## | m
61-0166 | 2017-08-27 03:45 | EDT | 4.327 |  | 23.41 |  | 5.72 | i | 79 | i | 43680 | i | 28.17 | i | 7.63 |  | 1.95 | c,i | ## | m
61-0166 | 2017-08-27 04:00 | EDT | 4.222 |  | 23.398 |  | 5.77 | i | 79.6 | i | 43640 | i | 28.15 | i | 7.63 |  | 1.97 | c,i | ## | m
61-0166 | 2017-08-27 04:15 | EDT | 4.132 |  | 23.373 |  | 5.88 | i | 81.1 | i | 43560 | i | 28.09 | i | 7.63 |  | 1.91 | c,i | ## | m
61-0166 | 2017-08-27 04:30 | EDT | 4.05 |  | 23.366 |  | 5.89 | i | 81.2 | i | 43530 | i | 28.07 | i | 7.63 |  | 2.08 | c,i | ## | m
61-0166 | 2017-08-27 04:45 | EDT | 3.938 |  | 23.362 |  | 5.87 | i | 81 | i | 43500 | i | 28.05 | i | 7.63 |  | 2.14 | c,i | ## | m
61-0166 | 2017-08-27 05:00 | EDT | 3.893 |  | 23.367 |  | 5.8 | i | 80 | i | 43540 | i | 28.08 | i | 7.63 |  | 1.57 | c,i | ## | m
61-0166 | 2017-08-27 05:15 | EDT | 3.884 |  | 23.375 |  | 5.76 | i | 79.5 | i | 43560 | i | 28.09 | i | 7.62 |  | 1.73 | c,i | ## | m
61-0166 | 2017-08-27 05:30 | EDT | 3.91 |  | 23.371 |  | 5.79 | i | 79.8 | i | 43530 | i | 28.07 | i | 7.62 |  | 1.84 | c,i | ## | m
61-0166 | 2017-08-27 05:45 | EDT | 3.941 |  | 23.378 |  | 5.55 | i | 76.6 | i | 43570 | i | 28.1 | i | 7.6 |  | 1.12 | c,i | ## | m
61-0166 | 2017-08-27 06:00 | EDT | 3.991 |  | 23.42 |  | 5.21 | i | 72 | i | 43720 | i | 28.21 | i | 7.58 |  | 0.94 | c,i | ## | m
61-0166 | 2017-08-27 06:15 | EDT | 4.085 |  | 23.436 |  | 5.12 | i | 70.7 | i | 43760 | i | 28.23 | i | 7.57 |  | 0.59 | c,i | ## | m
61-0166 | 2017-08-27 06:30 | EDT | 4.143 |  | 23.441 |  | 5.01 | i | 69.2 | i | 43780 | i | 28.24 | i | 7.57 |  | 0.4 | c,i | ## | m
61-0166 | 2017-08-27 06:45 | EDT | 4.203 |  | 23.434 |  | 5.07 | i | 70.1 | i | 43770 | i | 28.24 | i | 7.57 |  | 0.46 | c,i | ## | m
61-0166 | 2017-08-27 07:00 | EDT | 4.23 |  | 23.421 |  | 5.07 | i | 70 | i | 43780 | i | 28.25 | i | 7.57 |  | 0.48 | c,i | ## | m
61-0166 | 2017-08-27 07:15 | EDT | 4.259 |  | 23.404 |  | 5.1 | i | 70.5 | i | 43800 | i | 28.27 | i | 7.58 |  | 0.44 | c,i | ## | m
61-0166 | 2017-08-27 07:30 | EDT | 4.285 |  | 23.35 |  | 5.23 | i | 72.3 | i | 43800 | i | 28.26 | i | 7.59 |  | 0.56 | c,i | ## | m
61-0166 | 2017-08-27 07:45 | EDT | 4.272 |  | 23.327 |  | 5.23 | i | 72.2 | i | 43800 | i | 28.26 | i | 7.59 |  | 0.76 | c,i | ## | m
61-0166 | 2017-08-27 08:00 | EDT | 4.276 |  | 23.269 |  | 5.37 | i | 74.1 | i | 43770 | i | 28.24 | i | 7.59 |  | 0.79 | c,i | ## | m
61-0166 | 2017-08-27 08:15 | EDT | 4.298 |  | 23.304 |  | 5.22 | i | 72 | i | 43780 | i | 28.25 | i | 7.58 |  | 0.66 | c,i | ## | m
61-0166 | 2017-08-27 08:30 | EDT | 4.283 |  | 23.295 |  | 5.04 | i | 69.5 | i | 43850 | i | 28.3 | i | 7.57 |  | 0.39 | c,i | ## | m
61-0166 | 2017-08-27 08:45 | EDT | 4.31 |  | 23.213 |  | 5.26 | i | 72.4 | i | 43890 | i | 28.33 | i | 7.59 |  | 0.27 | c,i | ## | m
61-0166 | 2017-08-27 09:00 | EDT | 4.33 |  | 23.21 |  | 5.29 | i | 73 | i | 43960 | i | 28.38 | i | 7.59 |  | 0.33 | c,i | ## | m
61-0166 | 2017-08-27 09:15 | EDT | 4.356 |  | 23.218 |  | 5.34 | i | 73.6 | i | 44000 | i | 28.41 | i | 7.59 |  | 0.27 | c,i | ## | m
61-0166 | 2017-08-27 09:30 | EDT | 4.383 |  | 23.192 |  | 5.31 | i | 73.1 | i | 44020 | i | 28.43 | i | 7.59 |  | 0.22 | c,i | ## | m
61-0166 | 2017-08-27 09:45 | EDT | 4.428 |  | 23.229 |  | 5.39 | i | 74.3 | i | 43910 | i | 28.35 | i | 7.6 |  | 0.22 | c,i | ## | m
61-0166 | 2017-08-27 10:00 | EDT | 4.494 |  | 23.238 |  | 5.37 | i | 74.1 | i | 43900 | i | 28.34 | i | 7.6 |  | 0.28 | c,i | ## | m
61-0166 | 2017-08-27 10:15 | EDT | 4.572 |  | 23.268 |  | 5.34 | i | 73.6 | i | 43870 | i | 28.32 | i | 7.59 |  | 0.34 | c,i | ## | m
61-0166 | 2017-08-27 10:30 | EDT | 4.698 |  | 23.226 |  | 4.99 | i | 68.8 | i | 44010 | i | 28.42 | i | 7.57 |  | 0.12 | c,i | ## | m
61-0166 | 2017-08-27 10:45 | EDT | 4.798 |  | 23.251 |  | 4.94 | i | 68.1 | i | 43970 | i | 28.39 | i | 7.57 |  | 0.21 | c,i | ## | m
61-0166 | 2017-08-27 11:00 | EDT | 4.869 |  | 23.278 |  | 4.94 | i | 68.2 | i | 43940 | i | 28.37 | i | 7.56 |  | 0.32 | c,i | ## | m
61-0166 | 2017-08-27 11:15 | EDT | 4.951 |  | 23.298 |  | 4.96 | i | 68.4 | i | 43930 | i | 28.36 | i | 7.57 |  | 0.33 | c,i | ## | m
61-0166 | 2017-08-27 11:30 | EDT | 4.974 |  | 23.304 |  | 5.01 | i | 69.1 | i | 43910 | i | 28.35 | i | 7.57 |  | 0.4 | c,i | ## | m
61-0166 | 2017-08-27 11:45 | EDT | 4.99 |  | 23.28 |  | 4.86 | i | 67.1 | i | 43970 | i | 28.39 | i | 7.56 |  | 0.32 | c,i | ## | m
61-0166 | 2017-08-27 12:00 | EDT | 5.065 |  | 23.194 |  | 4.73 | i | 65.2 | i | 44180 | i | 28.54 | i | 7.56 |  | 0.17 | c,i | ## | m
61-0166 | 2017-08-27 12:15 | EDT | 5.08 |  | 23.136 |  | 4.68 | i | 64.6 | i | 44320 | i | 28.64 | i | 7.56 |  | <0.1 | c,i | ## | m
61-0166 | 2017-08-27 12:30 | EDT | 5.116 |  | 23.118 |  | 4.61 | i | 63.5 | i | 44350 | i | 28.66 | i | 7.56 |  | <0.1 | c,i | ## | m
61-0166 | 2017-08-27 12:45 | EDT | 5.144 |  | 23.101 |  | 4.6 | i | 63.4 | i | 44380 | i | 28.69 | i | 7.56 |  | <0.1 | c,i | ## | m
61-0166 | 2017-08-27 13:00 | EDT | 5.145 |  | 23.082 |  | 4.62 | i | 63.6 | i | 44400 | i | 28.7 | i | 7.56 |  | <0.1 | c,i | ## | m
61-0166 | 2017-08-27 13:15 | EDT | 5.138 |  | 23.055 |  | 4.72 | i | 65 | i | 44440 | i | 28.73 | i | 7.57 |  | <0.1 | c,i | ## | m
61-0166 | 2017-08-27 13:30 | EDT | 5.117 |  | 22.964 |  | 5.14 | i | 70.7 | i | 44540 | i | 28.8 | i | 7.61 |  | 0.16 | c,i | ## | m
61-0166 | 2017-08-27 13:45 | EDT | 5.091 |  | 22.955 |  | 5.19 | i | 71.4 | i | 44540 | i | 28.8 | i | 7.62 |  | 0.2 | c,i | ## | m
61-0166 | 2017-08-27 14:00 | EDT | 5.065 |  | 23.053 |  | 5.03 | i | 69.2 | i | 44370 | i | 28.68 | i | 7.59 |  | 0.54 | c,i | ## | m
61-0166 | 2017-08-27 14:15 | EDT | 5.064 |  | 22.959 |  | 5.11 | i | 70.2 | i | 44540 | i | 28.8 | i | 7.61 |  | 0.2 | c,i | ## | m
61-0166 | 2017-08-27 14:30 | EDT | 5.017 |  | 22.971 |  | 5.03 | i | 69.1 | i | 44540 | i | 28.8 | i | 7.6 |  | 0.12 | c,i | ## | m
61-0166 | 2017-08-27 14:45 | EDT | 5.005 |  | 23.043 |  | 5.12 | i | 70.5 | i | 44420 | i | 28.71 | i | 7.6 |  | 0.5 | c,i | ## | m
61-0166 | 2017-08-27 15:00 | EDT | 4.938 |  | 23.063 |  | 5.1 | i | 70.2 | i | 44380 | i | 28.68 | i | 7.6 |  | 0.55 | c,i | ## | m
61-0166 | 2017-08-27 15:15 | EDT | 4.79 |  | 23.157 |  | 5.4 | i | 74.4 | i | 44150 | i | 28.52 | i | 7.62 |  | 1.16 | c,i | ## | m
61-0166 | 2017-08-27 15:30 | EDT | 4.735 |  | 23.123 |  | 5.32 | i | 73.3 | i | 44240 | i | 28.58 | i | 7.61 |  | 0.65 | c,i | ## | m
61-0166 | 2017-08-27 15:45 | EDT | 4.644 |  | 23.123 |  | 5.32 | i | 73.3 | i | 44230 | i | 28.58 | i | 7.61 |  | 0.67 | c,i | ## | m
61-0166 | 2017-08-27 16:00 | EDT | 4.579 |  | 23.112 |  | 5.24 | i | 72.1 | i | 44250 | i | 28.59 | i | 7.6 |  | 0.42 | c,i | ## | m
61-0166 | 2017-08-27 16:15 | EDT | 4.492 |  | 23.149 |  | 5.37 | i | 73.9 | i | 44200 | i | 28.56 | i | 7.61 |  | 0.65 | c,i | ## | m
61-0166 | 2017-08-27 16:30 | EDT | 4.431 |  | 23.187 |  | 5.47 | i | 75.4 | i | 44150 | i | 28.52 | i | 7.62 |  | 0.72 | c,i | ## | m
61-0166 | 2017-08-27 16:45 | EDT | 4.359 |  | 23.211 |  | 5.51 | i | 76 | i | 44120 | i | 28.49 | i | 7.62 |  | 0.84 | c,i | ## | m
61-0166 | 2017-08-27 17:00 | EDT | 4.285 |  | 23.17 |  | 5.36 | i | 73.9 | i | 44180 | i | 28.54 | i | 7.61 |  | 0.59 | c,i | ## | m
61-0166 | 2017-08-27 17:15 | EDT | 4.227 |  | 23.239 |  | 5.47 | i | 75.4 | i | 44080 | i | 28.46 | i | 7.61 |  | 0.95 | c,i | ## | m
61-0166 | 2017-08-27 17:30 | EDT | 4.149 |  | 23.272 |  | 5.52 | i | 76.2 | i | 43980 | i | 28.4 | i | 7.61 |  | 1.04 | c,i | ## | m
61-0166 | 2017-08-27 17:45 | EDT | 4.083 |  | 23.22 |  | 5.33 | i | 73.6 | i | 44070 | i | 28.46 | i | 7.6 |  | 0.84 | c,i | ## | m
61-0166 | 2017-08-27 18:00 | EDT | 4.047 |  | 23.222 |  | 5.27 | i | 72.7 | i | 44080 | i | 28.46 | i | 7.59 |  | 1.12 | c,i | ## | m
61-0166 | 2017-08-27 18:15 | EDT | 4.028 |  | 23.297 |  | 5.51 | i | 76 | i | 43890 | i | 28.33 | i | 7.61 |  | 1.48 | c,i | ## | m
61-0166 | 2017-08-27 18:30 | EDT | 4.048 |  | 23.327 |  | 5.6 | i | 77.2 | i | 43800 | i | 28.26 | i | 7.61 |  | 1.72 | c,i | ## | m
61-0166 | 2017-08-27 18:45 | EDT | 4.09 |  | 23.359 |  | 5.72 | i | 78.9 | i | 43720 | i | 28.2 | i | 7.61 |  | 1.58 | c,i | ## | m
61-0166 | 2017-08-27 19:00 | EDT | 4.161 |  | 23.382 |  | 5.8 | i | 80.1 | i | 43620 | i | 28.14 | i | 7.61 |  | 1.57 | c,i | ## | m
61-0166 | 2017-08-27 19:15 | EDT | 4.216 |  | 23.391 |  | 5.89 | i | 81.3 | i | 43570 | i | 28.09 | i | 7.62 |  | 1.57 | c,i | ## | m
61-0166 | 2017-08-27 19:30 | EDT | 4.277 |  | 23.248 |  | 5.05 | i | 69.6 | i | 43950 | i | 28.37 | i | 7.56 |  | 0.79 | c,i | ## | m
61-0166 | 2017-08-27 19:45 | EDT | 4.303 |  | 23.242 |  | 5.02 | i | 69.2 | i | 43960 | i | 28.38 | i | 7.56 |  | 1.02 | c,i | ## | m
61-0166 | 2017-08-27 20:00 | EDT | 4.304 |  | 23.238 |  | 5.02 | i | 69.2 | i | 43980 | i | 28.4 | i | 7.57 |  | 1.19 | c,i | ## | m
61-0166 | 2017-08-27 20:15 | EDT | 4.313 |  | 23.228 |  | 4.9 | i | 67.5 | i | 44000 | i | 28.41 | i | 7.56 |  | 1.05 | c,i | ## | m
61-0166 | 2017-08-27 20:30 | EDT | 4.326 |  | 23.198 |  | 4.66 | i | 64.2 | i | 44050 | i | 28.45 | i | 7.54 |  | 0.51 | c,i | ## | m
61-0166 | 2017-08-27 20:45 | EDT | 4.337 |  | 23.021 |  | 4.61 | i | 63.5 | i | 44430 | i | 28.73 | i | 7.56 |  | 0.34 | c,i | ## | m
61-0166 | 2017-08-27 21:00 | EDT | 4.353 |  | 23.095 |  | 4.79 | i | 65.9 | i | 44270 | i | 28.61 | i | 7.57 |  | 0.63 | c,i | ## | m
61-0166 | 2017-08-27 21:15 | EDT | 4.363 |  | 22.916 |  | 4.94 | i | 67.9 | i | 44550 | i | 28.81 | i | 7.59 |  | 0.34 | c,i | ## | m
61-0166 | 2017-08-27 21:30 | EDT | 4.365 |  | 22.875 |  | 5.1 | i | 70 | i | 44590 | i | 28.84 | i | 7.61 |  | 0.45 | c,i | ## | m
61-0166 | 2017-08-27 21:45 | EDT | 4.373 |  | 22.907 |  | 5.24 | i | 72 | i | 44540 | i | 28.8 | i | 7.62 |  | 1.49 | c,i | ## | m
61-0166 | 2017-08-27 22:00 | EDT | 4.379 |  | 22.846 |  | 5.12 | i | 70.2 | i | 44620 | i | 28.86 | i | 7.61 |  | 0.29 | c,i | ## | m
61-0166 | 2017-08-27 22:15 | EDT | 4.394 |  | 22.989 |  | 5.16 | i | 70.9 | i | 44360 | i | 28.67 | i | 7.6 |  | 0.94 | c,i | ## | m
61-0166 | 2017-08-27 22:30 | EDT | 4.457 |  | 23.115 |  | 5.13 | i | 70.6 | i | 44120 | i | 28.49 | i | 7.59 |  | 1.43 | c,i | ## | m
61-0166 | 2017-08-27 22:45 | EDT | 4.473 |  | 23.075 |  | 5.13 | i | 70.5 | i | 44140 | i | 28.51 | i | 7.59 |  | 1.51 | c,i | ## | m
61-0166 | 2017-08-27 23:00 | EDT | 4.531 |  | 22.833 |  | 5.02 | i | 68.9 | i | 44610 | i | 28.85 | i | 7.6 |  | 0.36 | c,i | ## | m
61-0166 | 2017-08-27 23:15 | EDT | 4.607 |  | 23.1 |  | 5.12 | i | 70.4 | i | 44110 | i | 28.49 | i | 7.59 |  | 1.59 | c,i | ## | m
61-0166 | 2017-08-27 23:30 | EDT | 4.704 |  | 22.823 |  | 5.06 | i | 69.5 | i | 44590 | i | 28.84 | i | 7.6 |  | 0.46 | c,i | ## | m
61-0166 | 2017-08-27 23:45 | EDT | 4.808 |  | 22.814 |  | 5.06 | i | 69.4 | i | 44590 | i | 28.84 | i | 7.6 |  | 0.48 | c,i | ## | m
61-0166 | 2017-08-28 | EDT | 4.874 |  | 22.816 |  | 5.06 | i | 69.4 | i | 44570 | i | 28.83 | i | 7.6 |  | 0.58 | c,i | ## | m
61-0166 | 2017-08-28 00:15 | EDT | 4.937 |  | 22.816 |  | 5.06 | i | 69.4 | i | 44570 | i | 28.82 | i | 7.6 |  | 0.58 | c,i | ## | m
61-0166 | 2017-08-28 00:30 | EDT | 4.988 |  | 22.823 |  | 5.04 | i | 69.1 | i | 44540 | i | 28.81 | i | 7.6 |  | 0.73 | c,i | ## | m
61-0166 | 2017-08-28 00:45 | EDT | 4.997 |  | 22.807 |  | 5.07 | i | 69.6 | i | 44560 | i | 28.82 | i | 7.61 |  | 0.77 | c,i | ## | m
61-0166 | 2017-08-28 01:00 | EDT | 5.011 |  | 22.779 |  | 5.09 | i | 69.8 | i | 44580 | i | 28.84 | i | 7.61 |  | 0.83 | c,i | ## | m
61-0166 | 2017-08-28 01:15 | EDT | 5.024 |  | 22.776 |  | 5.12 | i | 70.2 | i | 44580 | i | 28.84 | i | 7.61 |  | 1.06 | c,i | ## | m
61-0166 | 2017-08-28 01:30 | EDT | 5.024 |  | 22.773 |  | 5.14 | i | 70.4 | i | 44590 | i | 28.84 | i | 7.61 |  | 1.14 | c,i | ## | m
61-0166 | 2017-08-28 01:45 | EDT | 5.015 |  | 22.777 |  | 5.14 | i | 70.5 | i | 44590 | i | 28.84 | i | 7.61 |  | 1.17 | c,i | ## | m
61-0166 | 2017-08-28 02:00 | EDT | 4.991 |  | 22.782 |  | 5.11 | i | 70.1 | i | 44590 | i | 28.84 | i | 7.61 |  | 1 | c,i | ## | m
61-0166 | 2017-08-28 02:15 | EDT | 4.964 |  | 22.797 |  | 5.11 | i | 70 | i | 44570 | i | 28.82 | i | 7.61 |  | 1.31 | c,i | ## | m
61-0166 | 2017-08-28 02:30 | EDT | 4.924 |  | 22.812 |  | 5.09 | i | 69.8 | i | 44550 | i | 28.81 | i | 7.61 |  | 0.9 | c,i | ## | m
61-0166 | 2017-08-28 02:45 | EDT | 4.916 |  | 22.837 |  | 5.07 | i | 69.6 | i | 44510 | i | 28.78 | i | 7.6 |  | 0.94 | c,i | ## | m
61-0166 | 2017-08-28 03:00 | EDT | 4.851 |  | 22.877 |  | 5.09 | i | 69.9 | i | 44450 | i | 28.74 | i | 7.6 |  | 1.25 | c,i | ## | m
61-0166 | 2017-08-28 03:15 | EDT | 4.782 |  | 22.901 |  | 5.05 | i | 69.3 | i | 44420 | i | 28.72 | i | 7.6 |  | 1.02 | c,i | ## | m
61-0166 | 2017-08-28 03:30 | EDT | 4.718 |  | 22.917 |  | 5.19 | i | 71.3 | i | 44410 | i | 28.71 | i | 7.61 |  | 1.62 | c,i | ## | m
61-0166 | 2017-08-28 03:45 | EDT | 4.658 |  | 22.959 |  | 5.38 | i | 73.9 | i | 44250 | i | 28.59 | i | 7.63 |  | 2.28 | c,i | ## | m
61-0166 | 2017-08-28 04:00 | EDT | 4.588 |  | 22.99 |  | 5.73 | i | 78.8 | i | 44180 | i | 28.54 | i | 7.64 |  | 2.53 | c,i | ## | m
61-0166 | 2017-08-28 04:15 | EDT | 4.493 |  | 22.932 |  | 5.28 | i | 72.5 | i | 44350 | i | 28.67 | i | 7.61 |  | 1.69 | c,i | ## | m
61-0166 | 2017-08-28 04:30 | EDT | 4.415 |  | 22.949 |  | 5.43 | i | 74.5 | i | 44200 | i | 28.56 | i | 7.61 |  | 1.79 | c,i | ## | m
61-0166 | 2017-08-28 04:45 | EDT | 4.341 |  | 22.909 |  | 5.05 | i | 69.3 | i | 44400 | i | 28.7 | i | 7.59 |  | 1.89 | c,i | ## | m
61-0166 | 2017-08-28 05:00 | EDT | 4.32 |  | 22.96 |  | 5.33 | i | 73.2 | i | 44110 | i | 28.49 | i | 7.6 |  | 1.34 | c,i | ## | m
61-0166 | 2017-08-28 05:15 | EDT | 4.253 |  | 22.964 |  | 5.34 | i | 73.3 | i | 44110 | i | 28.49 | i | 7.6 |  | 1.47 | c,i | ## | m
61-0166 | 2017-08-28 05:30 | EDT | 4.091 |  | 22.921 |  | 5.01 | i | 68.8 | i | 44340 | i | 28.66 | i | 7.58 |  | 1.23 | c,i | ## | m
61-0166 | 2017-08-28 05:45 | EDT | 4.05 |  | 22.926 |  | 5.05 | i | 69.4 | i | 44320 | i | 28.65 | i | 7.57 |  | 1.68 | c,i | ## | m
61-0166 | 2017-08-28 06:00 | EDT | 3.988 |  | 22.89 |  | 4.6 | i | 63.1 | i | 44480 | i | 28.76 | i | 7.55 |  | 0.34 | c,i | ## | m
61-0166 | 2017-08-28 06:15 | EDT | 3.975 |  | 22.943 |  | 5.09 | i | 69.9 | i | 44220 | i | 28.57 | i | 7.59 |  | 1.57 | c,i | ## | m
61-0166 | 2017-08-28 06:30 | EDT | 3.969 |  | 22.976 |  | 5.21 | i | 71.6 | i | 44100 | i | 28.48 | i | 7.59 |  | 1.5 | c,i | ## | m
61-0166 | 2017-08-28 06:45 | EDT | 4.011 |  | 22.993 |  | 5.3 | i | 72.8 | i | 44030 | i | 28.43 | i | 7.59 |  | 1.01 | c,i | ## | m
61-0166 | 2017-08-28 07:00 | EDT | 4.082 |  | 22.995 |  | 5.31 | i | 72.9 | i | 44010 | i | 28.42 | i | 7.59 |  | 0.82 | c,i | ## | m
61-0166 | 2017-08-28 07:15 | EDT | 4.152 |  | 22.996 |  | 5.36 | i | 73.5 | i | 43970 | i | 28.39 | i | 7.59 |  | 0.72 | c,i | ## | m
61-0166 | 2017-08-28 07:30 | EDT | 4.235 |  | 22.985 |  | 5.36 | i | 73.6 | i | 43920 | i | 28.36 | i | 7.59 |  | 0.5 | c,i | ## | m
61-0166 | 2017-08-28 07:45 | EDT | 4.287 |  | 22.933 |  | 4.74 | i | 65.1 | i | 44190 | i | 28.55 | i | 7.56 |  | 0.18 | c,i | ## | m
61-0166 | 2017-08-28 08:00 | EDT | 4.318 |  | 22.86 |  | 4.2 | i | 57.7 | i | 44420 | i | 28.72 | i | 7.52 |  | <0.1 | c,i | ## | m
61-0166 | 2017-08-28 08:15 | EDT | 4.326 |  | 22.728 |  | 5.09 | i | 69.7 | i | 44640 | i | 28.88 | i | 7.6 |  | <0.1 | c,i | ## | m
61-0166 | 2017-08-28 08:30 | EDT | 4.344 |  | 22.735 |  | 5.27 | i | 72.2 | i | 44600 | i | 28.85 | i | 7.62 |  | 0.24 | c,i | ## | m
61-0166 | 2017-08-28 08:45 | EDT | 4.388 |  | 22.832 |  | 5.42 | i | 74.3 | i | 44130 | i | 28.51 | i | 7.61 |  | 0.45 | c,i | ## | m
61-0166 | 2017-08-28 09:00 | EDT | 4.382 |  | 22.82 |  | 5.51 | i | 75.4 | i | 43870 | i | 28.32 | i | 7.6 |  | 0.58 | c,i | ## | m
61-0166 | 2017-08-28 09:15 | EDT | 4.399 |  | 22.785 |  | 5.38 | i | 73.8 | i | 44470 | i | 28.76 | i | 7.61 |  | 0.11 | c,i | ## | m
61-0166 | 2017-08-28 09:30 | EDT | 4.422 |  | 22.73 |  | 5.31 | i | 72.7 | i | 44530 | i | 28.8 | i | 7.61 |  | 0.1 | c,i | ## | m
61-0166 | 2017-08-28 09:45 | EDT | 4.444 |  | 22.658 |  | 5.11 | i | 69.9 | i | 44610 | i | 28.86 | i | 7.6 |  | <0.1 | c,i | ## | m
61-0166 | 2017-08-28 10:00 | EDT | 4.449 |  | 22.593 |  | 5.21 | i | 71.2 | i | 44540 | i | 28.81 | i | 7.6 |  | <0.1 | c,i | ## | m
61-0166 | 2017-08-28 10:15 | EDT | 4.475 |  | 22.552 |  | 5.02 | i | 68.6 | i | 44630 | i | 28.87 | i | 7.6 |  | <0.1 | c,i | ## | m
61-0166 | 2017-08-28 10:30 | EDT | 4.493 |  | 22.561 |  | 5.05 | i | 69 | i | 44610 | i | 28.86 | i | 7.6 |  | <0.1 | c,i | ## | m
61-0166 | 2017-08-28 10:45 | EDT | 4.503 |  | 22.546 |  | 4.94 | i | 67.5 | i | 44680 | i | 28.91 | i | 7.59 |  | <0.1 | c,i | ## | m
61-0166 | 2017-08-28 11:00 | EDT | 4.531 |  | 22.548 |  | 4.92 | i | 67.3 | i | 44690 | i | 28.92 | i | 7.59 |  | <0.1 | c,i | ## | m
61-0166 | 2017-08-28 11:15 | EDT | 4.615 |  | 22.553 |  | 4.89 | i | 66.9 | i | 44690 | i | 28.92 | i | 7.59 |  | <0.1 | c,i | ## | m
61-0166 | 2017-08-28 11:30 | EDT | 4.648 |  | 22.553 |  | 4.88 | i | 66.7 | i | 44690 | i | 28.92 | i | 7.59 |  | <0.1 | c,i | ## | m
61-0166 | 2017-08-28 11:45 | EDT | 4.715 |  | 22.552 |  | 4.86 | i | 66.4 | i | 44700 | i | 28.92 | i | 7.58 |  | <0.1 | c,i | ## | m
61-0166 | 2017-08-28 12:00 | EDT | 4.812 |  | 22.548 |  | 4.87 | i | 66.6 | i | 44700 | i | 28.93 | i | 7.59 |  | <0.1 | c,i | ## | m
61-0166 | 2017-08-28 12:15 | EDT | 4.861 |  | 22.549 |  | 4.89 | i | 66.8 | i | 44700 | i | 28.93 | i | 7.59 |  | <0.1 | c,i | ## | m
61-0166 | 2017-08-28 12:30 | EDT | 4.964 |  | 22.531 |  | 4.88 | i | 66.7 | i | 44720 | i | 28.94 | i | 7.59 |  | <0.1 | c,i | ## | m
61-0166 | 2017-08-28 12:45 | EDT | 5.098 |  | 22.512 |  | 4.91 | i | 67 | i | 44730 | i | 28.95 | i | 7.59 |  | <0.1 | c,i | ## | m
61-0166 | 2017-08-28 13:00 | EDT | 5.095 |  | 22.504 |  | 4.97 | i | 67.8 | i | 44740 | i | 28.95 | i | 7.6 |  | <0.1 | c,i | ## | m
61-0166 | 2017-08-28 13:15 | EDT | 5.1 |  | 22.504 |  | 4.99 | i | 68.1 | i | 44750 | i | 28.96 | i | 7.6 |  | <0.1 | c,i | ## | m
61-0166 | 2017-08-28 13:30 | EDT | 5.11 |  | 22.511 |  | 5.04 | i | 68.8 | i | 44750 | i | 28.96 | i | 7.6 |  | <0.1 | c,i | ## | m
61-0166 | 2017-08-28 13:45 | EDT | 5.127 |  | 22.509 |  | 5.16 | i | 70.5 | i | 44760 | i | 28.97 | i | 7.61 |  | 0.19 | c,i | ## | m
61-0166 | 2017-08-28 14:00 | EDT | 5.107 |  | 22.511 |  | 5.16 | i | 70.5 | i | 44760 | i | 28.97 | i | 7.62 |  | 0.22 | c,i | ## | m
61-0166 | 2017-08-28 14:15 | EDT | 5.111 |  | 22.517 |  | 5.17 | i | 70.6 | i | 44750 | i | 28.96 | i | 7.62 |  | 0.24 | c,i | ## | m
61-0166 | 2017-08-28 14:30 | EDT | 5.085 |  | 22.529 |  | 5.17 | i | 70.6 | i | 44740 | i | 28.95 | i | 7.61 |  | 0.19 | c,i | ## | m
61-0166 | 2017-08-28 14:45 | EDT | 5.062 |  | 22.532 |  | 5.2 | i | 71.1 | i | 44730 | i | 28.95 | i | 7.62 |  | 0.22 | c,i | ## | m
61-0166 | 2017-08-28 15:00 | EDT | 5.052 |  | 22.546 |  | 5.19 | i | 71 | i | 44720 | i | 28.94 | i | 7.62 |  | 0.23 | c,i | ## | m
61-0166 | 2017-08-28 15:15 | EDT | 5.014 |  | 22.57 |  | 5.13 | i | 70.1 | i | 44690 | i | 28.92 | i | 7.61 |  | 0.14 | c,i | ## | m
61-0166 | 2017-08-28 15:30 | EDT | 4.939 |  | 22.571 |  | 5.13 | i | 70.1 | i | 44690 | i | 28.92 | i | 7.61 |  | 0.19 | c,i | ## | m
61-0166 | 2017-08-28 15:45 | EDT | 4.843 |  | 22.593 |  | 5.03 | i | 68.8 | i | 44670 | i | 28.9 | i | 7.6 |  | 0.1 | c,i | ## | m
61-0166 | 2017-08-28 16:00 | EDT | 4.767 |  | 22.6 |  | 5.01 | i | 68.5 | i | 44680 | i | 28.91 | i | 7.59 |  | <0.1 | c,i | ## | m
61-0166 | 2017-08-28 16:15 | EDT | 4.697 |  | 22.602 |  | 4.97 | i | 67.9 | i | 44680 | i | 28.91 | i | 7.59 |  | 0.14 | c,i | ## | m
61-0166 | 2017-08-28 16:30 | EDT | 4.669 |  | 22.563 |  | 5.07 | i | 69.3 | i | 44730 | i | 28.95 | i | 7.6 |  | 0.25 | c,i | ## | m
61-0166 | 2017-08-28 16:45 | EDT | 4.617 |  | 22.569 |  | 5.13 | i | 70.1 | i | 44720 | i | 28.94 | i | 7.61 |  | 0.4 | c,i | ## | m
61-0166 | 2017-08-28 17:00 | EDT | 4.541 |  | 22.595 |  | 5.25 | i | 71.7 | i | 44680 | i | 28.91 | i | 7.61 |  | 0.67 | c,i | ## | m
61-0166 | 2017-08-28 17:15 | EDT | 4.5 |  | 22.679 |  | 5.41 | i | 74 | i | 44530 | i | 28.8 | i | 7.62 |  | 0.99 | c,i | ## | m
61-0166 | 2017-08-28 17:30 | EDT | 4.465 |  | 22.692 |  | 5.43 | i | 74.4 | i | 44520 | i | 28.79 | i | 7.62 |  | 1.03 | c,i | ## | m
61-0166 | 2017-08-28 17:45 | EDT | 4.384 |  | 22.699 |  | 5.37 | i | 73.5 | i | 44490 | i | 28.77 | i | 7.62 |  | 1.08 | c,i | ## | m
61-0166 | 2017-08-28 18:00 | EDT | 4.337 |  | 22.7 |  | 5.39 | i | 73.8 | i | 44470 | i | 28.75 | i | 7.62 |  | 1.06 | c,i | ## | m
61-0166 | 2017-08-28 18:15 | EDT | 4.212 |  | 22.631 |  | 4.79 | i | 65.5 | i | 44610 | i | 28.86 | i | 7.58 |  | 0.32 | c,i | ## | m
61-0166 | 2017-08-28 18:30 | EDT | 4.192 |  | 22.68 |  | 5.16 | i | 70.7 | i | 44500 | i | 28.78 | i | 7.6 |  | 0.92 | c,i | ## | m
61-0166 | 2017-08-28 18:45 | EDT | 4.163 |  | 22.683 |  | 5.21 | i | 71.2 | i | 44490 | i | 28.77 | i | 7.6 |  | 1.29 | c,i | ## | m
61-0166 | 2017-08-28 19:00 | EDT | 4.127 |  | 22.718 |  | 5.3 | i | 72.5 | i | 44420 | i | 28.72 | i | 7.61 |  | 1.56 | c,i | ## | m
61-0166 | 2017-08-28 19:15 | EDT | 4.125 |  | 22.748 |  | 5.37 | i | 73.5 | i | 44360 | i | 28.67 | i | 7.61 |  | 1.52 | c,i | ## | m
61-0166 | 2017-08-28 19:30 | EDT | 4.154 |  | 22.772 |  | 5.44 | i | 74.6 | i | 44300 | i | 28.63 | i | 7.62 |  | 1.38 | c,i | ## | m
61-0166 | 2017-08-28 19:45 | EDT | 4.231 |  | 22.795 |  | 5.51 | i | 75.4 | i | 44230 | i | 28.58 | i | 7.61 |  | 1.58 | c,i | ## | m
61-0166 | 2017-08-28 20:00 | EDT | 4.268 |  | 22.82 |  | 5.6 | i | 76.7 | i | 44140 | i | 28.51 | i | 7.62 |  | 1.29 | c,i | ## | m
61-0166 | 2017-08-28 20:15 | EDT | 4.331 |  | 22.829 |  | 5.61 | i | 76.8 | i | 44080 | i | 28.48 | i | 7.62 |  | 1.75 | c,i | ## | m
61-0166 | 2017-08-28 20:30 | EDT | 4.345 |  | 22.832 |  | 5.7 | i | 78 | i | 44040 | i | 28.44 | i | 7.63 |  | 1.56 | c,i | ## | m
61-0166 | 2017-08-28 20:45 | EDT | 4.344 |  | 22.696 |  | 4.68 | i | 64 | i | 44460 | i | 28.75 | i | 7.55 |  | 0.33 | c,i | ## | m
61-0166 | 2017-08-28 21:00 | EDT | 4.362 |  | 22.706 |  | 4.76 | i | 65.2 | i | 44410 | i | 28.71 | i | 7.57 |  | 0.85 | c,i | ## | m
61-0166 | 2017-08-28 21:15 | EDT | 4.387 |  | 22.727 |  | 5.2 | i | 71.2 | i | 44340 | i | 28.66 | i | 7.6 |  | 1.24 | c,i | ## | m
61-0166 | 2017-08-28 21:30 | EDT | 4.401 |  | 22.575 |  | 5.45 | i | 74.4 | i | 44480 | i | 28.77 | i | 7.62 |  | 1.23 | c,i | ## | m
61-0166 | 2017-08-28 21:45 | EDT | 4.415 |  | 22.5 |  | 5.37 | i | 73.2 | i | 44610 | i | 28.86 | i | 7.62 |  | 0.89 | c,i | ## | m
61-0166 | 2017-08-28 22:00 | EDT | 4.414 |  | 22.447 |  | 5.35 | i | 73 | i | 44670 | i | 28.9 | i | 7.62 |  | 0.9 | c,i | ## | m
61-0166 | 2017-08-28 22:15 | EDT | 4.405 |  | 22.401 |  | 5.34 | i | 72.8 | i | 44710 | i | 28.93 | i | 7.63 |  | 1.03 | c,i | ## | m
61-0166 | 2017-08-28 22:30 | EDT | 4.387 |  | 22.383 |  | 5.48 | i | 74.6 | i | 44690 | i | 28.92 | i | 7.64 |  | 0.98 | c,i | ## | m
61-0166 | 2017-08-28 22:45 | EDT | 4.393 |  | 22.408 |  | 5.75 | i | 78.3 | i | 44620 | i | 28.87 | i | 7.66 |  | 2.14 | c,i | ## | m
61-0166 | 2017-08-28 23:00 | EDT | 4.393 |  | 22.448 |  | 5.98 | i | 81.5 | i | 44590 | i | 28.85 | i | 7.68 |  | 2.42 | c,i | ## | m
61-0166 | 2017-08-28 23:15 | EDT | 4.427 |  | 22.443 |  | 6.27 | i | 85.4 | i | 44550 | i | 28.82 | i | 7.7 |  | 3.16 | c,i | ## | m
61-0166 | 2017-08-28 23:30 | EDT | 4.502 |  | 22.362 |  | 5.65 | i | 77 | i | 44700 | i | 28.93 | i | 7.64 |  | 1.29 | c,i | ## | m
61-0166 | 2017-08-28 23:45 | EDT | 4.6 |  | 22.35 |  | 5.61 | i | 76.4 | i | 44700 | i | 28.93 | i | 7.64 |  | 0.97 | c,i | ## | m
61-0166 | 2017-08-29 | EDT | 4.715 |  | 22.312 |  | 5.54 | i | 75.3 | i | 44740 | i | 28.95 | i | 7.63 |  | 0.87 | c,i | ## | m
61-0166 | 2017-08-29 00:15 | EDT | 4.832 |  | 22.294 |  | 5.54 | i | 75.4 | i | 44750 | i | 28.96 | i | 7.64 |  | 0.74 | c,i | ## | m
61-0166 | 2017-08-29 00:30 | EDT | 4.915 |  | 22.296 |  | 5.64 | i | 76.7 | i | 44720 | i | 28.94 | i | 7.65 |  | 0.88 | c,i | ## | m
61-0166 | 2017-08-29 00:45 | EDT | 4.971 |  | 22.285 |  | 5.59 | i | 76 | i | 44720 | i | 28.94 | i | 7.64 |  | 1.05 | c,i | ## | m
61-0166 | 2017-08-29 01:00 | EDT | 4.987 |  | 22.245 |  | 5.52 | i | 75.1 | i | 44780 | i | 28.99 | i | 7.63 |  | 1.06 | c,i | ## | m
61-0166 | 2017-08-29 01:15 | EDT | 5.038 |  | 22.217 |  | 5.45 | i | 74.1 | i | 44820 | i | 29.01 | i | 7.63 |  | 0.84 | c,i | ## | m
61-0166 | 2017-08-29 01:30 | EDT | 5.029 |  | 22.207 |  | 5.46 | i | 74.1 | i | 44830 | i | 29.02 | i | 7.64 |  | 0.93 | c,i | ## | m
61-0166 | 2017-08-29 01:45 | EDT | 5.017 |  | 22.208 |  | 5.43 | i | 73.7 | i | 44830 | i | 29.02 | i | 7.63 |  | 0.92 | c,i | ## | m
61-0166 | 2017-08-29 02:00 | EDT | 5.02 |  | 22.191 |  | 5.38 | i | 73 | i | 44870 | i | 29.05 | i | 7.63 |  | 0.93 | c,i | ## | m
61-0166 | 2017-08-29 02:15 | EDT | 5.005 |  | 22.176 |  | 5.46 | i | 74.2 | i | 44880 | i | 29.06 | i | 7.64 |  | 3.42 | c,i | ## | m
61-0166 | 2017-08-29 02:30 | EDT | 4.993 |  | 22.171 |  | 5.39 | i | 73.2 | i | 44900 | i | 29.07 | i | 7.64 |  | 1.27 | c,i | ## | m
61-0166 | 2017-08-29 02:45 | EDT | 4.966 |  | 22.164 |  | 5.39 | i | 73.1 | i | 44900 | i | 29.08 | i | 7.64 |  | 1.29 | c,i | ## | m
61-0166 | 2017-08-29 03:00 | EDT | 4.95 |  | 22.172 |  | 5.39 | i | 73.2 | i | 44890 | i | 29.07 | i | 7.63 |  | 1.07 | c,i | ## | m
61-0166 | 2017-08-29 03:15 | EDT | 4.922 |  | 22.116 |  | 5.32 | i | 72.2 | i | 44970 | i | 29.13 | i | 7.63 |  | 1.61 | c,i | ## | m
61-0166 | 2017-08-29 03:30 | EDT | 4.885 |  | 22.124 |  | 5.31 | i | 72.1 | i | 44960 | i | 29.12 | i | 7.63 |  | 1.43 | c,i | ## | m
61-0166 | 2017-08-29 03:45 | EDT | 4.811 |  | 22.114 |  | 5.47 | i | 74.3 | i | 44970 | i | 29.12 | i | 7.64 |  | 2.48 | c,i | ## | m
61-0166 | 2017-08-29 04:00 | EDT | 4.74 |  | 22.133 |  | 5.5 | i | 74.6 | i | 44940 | i | 29.1 | i | 7.64 |  | 3.04 | c,i | ## | m
61-0166 | 2017-08-29 04:15 | EDT | 4.664 |  | 22.139 |  | 5.49 | i | 74.5 | i | 44930 | i | 29.09 | i | 7.64 |  | 2.74 | c,i | ## | m
61-0166 | 2017-08-29 04:30 | EDT | 4.622 |  | 22.2 |  | 5.35 | i | 72.7 | i | 44850 | i | 29.04 | i | 7.62 |  | 1.42 | c,i | ## | m
61-0166 | 2017-08-29 04:45 | EDT | 4.544 |  | 22.25 |  | 5.3 | i | 72 | i | 44770 | i | 28.98 | i | 7.62 |  | 0.76 | c,i | ## | m
61-0166 | 2017-08-29 05:00 | EDT | 4.483 |  | 22.248 |  | 5.33 | i | 72.4 | i | 44770 | i | 28.98 | i | 7.62 |  | 1.24 | c,i | ## | m
61-0166 | 2017-08-29 05:15 | EDT | 4.452 |  | 22.235 |  | 5.25 | i | 71.3 | i | 44780 | i | 28.99 | i | 7.61 |  | 1.06 | c,i | ## | m
61-0166 | 2017-08-29 05:30 | EDT | 4.391 |  | 22.236 |  | 5.3 | i | 72 | i | 44790 | i | 28.99 | i | 7.62 |  | 0.96 | c,i | ## | m
61-0166 | 2017-08-29 05:45 | EDT | 4.356 |  | 22.223 |  | 5.15 | i | 70 | i | 44810 | i | 29 | i | 7.61 |  | 0.61 | c,i | ## | m
61-0166 | 2017-08-29 06:00 | EDT | 4.329 |  | 22.211 |  | 5.16 | i | 70.2 | i | 44830 | i | 29.02 | i | 7.61 |  | 1.82 | c,i | ## | m
61-0166 | 2017-08-29 06:15 | EDT | 4.267 |  | 22.25 |  | 5.31 | i | 72.1 | i | 44720 | i | 28.94 | i | 7.62 |  | 1.52 | c,i | ## | m
61-0166 | 2017-08-29 06:30 | EDT | 4.25 |  | 22.181 |  | 5.11 | i | 69.5 | i | 44880 | i | 29.06 | i | 7.6 |  | 1.16 | c,i | ## | m
61-0166 | 2017-08-29 06:45 | EDT | 4.164 |  | 22.162 |  | 4.98 | i | 67.7 | i | 44900 | i | 29.07 | i | 7.6 |  | 2.45 | c,i | ## | m
61-0166 | 2017-08-29 07:00 | EDT | 4.12 |  | 22.26 |  | 5.35 | i | 72.7 | i | 44650 | i | 28.89 | i | 7.62 |  | 1.48 | c,i | ## | m
61-0166 | 2017-08-29 07:15 | EDT | 4.098 |  | 22.292 |  | 5.44 | i | 73.9 | i | 44570 | i | 28.84 | i | 7.62 |  | 1.33 | c,i | ## | m
61-0166 | 2017-08-29 07:30 | EDT | 4.092 |  | 22.311 |  | 5.53 | i | 75.2 | i | 44510 | i | 28.79 | i | 7.63 |  | 1.02 | c,i | ## | m
61-0166 | 2017-08-29 07:45 | EDT | 4.125 |  | 22.327 |  | 5.56 | i | 75.6 | i | 44460 | i | 28.76 | i | 7.63 |  | 0.73 | c,i | ## | m
61-0166 | 2017-08-29 08:00 | EDT | 4.177 |  | 22.322 |  | 5.59 | i | 76 | i | 44400 | i | 28.71 | i | 7.62 |  | 0.84 | c,i | ## | m
61-0166 | 2017-08-29 08:15 | EDT | 4.224 |  | 22.313 |  | 5.59 | i | 76 | i | 44370 | i | 28.69 | i | 7.63 |  | 0.59 | c,i | ## | m
61-0166 | 2017-08-29 08:30 | EDT | 4.272 |  | 22.242 |  | 4.75 | i | 64.6 | i | 44760 | i | 28.97 | i | 7.56 |  | <0.1 | c,i | ## | m
61-0166 | 2017-08-29 08:45 | EDT | 4.31 |  | 22.227 |  | 4.67 | i | 63.4 | i | 44820 | i | 29.02 | i | 7.56 |  | <0.1 | c,i | ## | m
61-0166 | 2017-08-29 09:00 | EDT | 4.345 |  | 22.224 |  | 4.7 | i | 63.8 | i | 44840 | i | 29.03 | i | 7.56 |  | <0.1 | c,i | ## | m
61-0166 | 2017-08-29 09:15 | EDT | 4.372 |  | 22.228 |  | 4.69 | i | 63.8 | i | 44830 | i | 29.02 | i | 7.57 |  | <0.1 | c,i | ## | m
61-0166 | 2017-08-29 09:30 | EDT | 4.403 |  | 22.317 |  | 5.66 | i | 76.9 | i | 44230 | i | 28.59 | i | 7.63 |  | 0.39 | c,i | ## | m
61-0166 | 2017-08-29 09:45 | EDT | 4.417 |  | 22.278 |  | 5.28 | i | 71.8 | i | 44560 | i | 28.82 | i | 7.6 |  | <0.1 | c,i | ## | m
61-0166 | 2017-08-29 10:00 | EDT | 4.451 |  | 22.094 |  | 5.02 | i | 68.1 | i | 44900 | i | 29.07 | i | 7.6 |  | <0.1 | c,i | ## | m
61-0166 | 2017-08-29 10:15 | EDT | 4.46 |  | 21.968 |  | 5.05 | i | 68.4 | i | 45100 | i | 29.22 | i | 7.61 |  | <0.1 | c,i | ## | m
61-0166 | 2017-08-29 10:30 | EDT | 4.472 |  | 21.93 |  | 4.96 | i | 67.2 | i | 45120 | i | 29.24 | i | 7.6 |  | <0.1 | c,i | ## | m
61-0166 | 2017-08-29 10:45 | EDT | 4.469 |  | 22.039 |  | 5.04 | i | 68.3 | i | 44850 | i | 29.04 | i | 7.61 |  | <0.1 | c,i | ## | m
61-0166 | 2017-08-29 11:00 | EDT | 4.478 |  | 22.123 |  | 5.27 | i | 71.4 | i | 44610 | i | 28.86 | i | 7.62 |  | 0.25 | c,i | ## | m
61-0166 | 2017-08-29 11:15 | EDT | 4.48 |  | 22.191 |  | 5.64 | i | 76.5 | i | 44430 | i | 28.74 | i | 7.64 |  | 0.52 | c,i | ## | m
61-0166 | 2017-08-29 11:30 | EDT | 4.507 |  | 22.084 |  | 5.39 | i | 73 | i | 44640 | i | 28.88 | i | 7.62 |  | 0.35 | c,i | ## | m
61-0166 | 2017-08-29 11:45 | EDT | 4.55 |  | 22.009 |  | 5.25 | i | 71 | i | 44820 | i | 29.02 | i | 7.61 |  | 0.27 | c,i | ## | m
61-0166 | 2017-08-29 12:00 | EDT | 4.626 |  | 21.926 |  | 4.81 | i | 65.2 | i | 45060 | i | 29.19 | i | 7.58 |  | <0.1 | c,i | ## | m
61-0166 | 2017-08-29 12:15 | EDT | 4.673 |  | 21.956 |  | 4.83 | i | 65.3 | i | 44980 | i | 29.13 | i | 7.58 |  | <0.1 | c,i | ## | m
61-0166 | 2017-08-29 12:30 | EDT | 4.765 |  | 21.975 |  | 4.81 | i | 65.1 | i | 44980 | i | 29.13 | i | 7.58 |  | <0.1 | c,i | ## | m
61-0166 | 2017-08-29 12:45 | EDT | 4.851 |  | 22.005 |  | 4.8 | i | 65.1 | i | 44930 | i | 29.1 | i | 7.58 |  | <0.1 | c,i | ## | m
61-0166 | 2017-08-29 13:00 | EDT | 4.893 |  | 22.007 |  | 4.63 | i | 62.8 | i | 45000 | i | 29.15 | i | 7.57 |  | <0.1 | c,i | ## | m
61-0166 | 2017-08-29 13:15 | EDT | 4.995 |  | 22.026 |  | 4.53 | i | 61.4 | i | 45000 | i | 29.15 | i | 7.56 |  | ## | c,i | ## | m
61-0166 | 2017-08-29 13:30 | EDT | 5.146 |  | 22.049 |  | 4.5 | i | 61 | i | 44960 | i | 29.12 | i | 7.55 |  | ## | c,i | ## | m
61-0166 | 2017-08-29 13:45 | EDT | 5.17 |  | 22.072 |  | 4.57 | i | 62 | i | 44910 | i | 29.08 | i | 7.56 |  | <0.1 | c,i | ## | m
61-0166 | 2017-08-29 14:00 | EDT | 5.167 |  | 22.087 |  | 4.67 | i | 63.3 | i | 44870 | i | 29.05 | i | 7.57 |  | <0.1 | c,i | ## | m
61-0166 | 2017-08-29 14:15 | EDT | 5.141 |  | 22.071 |  | 4.61 | i | 62.4 | i | 44880 | i | 29.06 | i | 7.56 |  | <0.1 | c,i | ## | m
61-0166 | 2017-08-29 14:30 | EDT | 5.153 |  | 22.053 |  | 4.62 | i | 62.6 | i | 44890 | i | 29.07 | i | 7.56 |  | 0.15 | c,i | ## | m
61-0166 | 2017-08-29 14:45 | EDT | 5.128 |  | 22.03 |  | 4.88 | i | 66.1 | i | 44860 | i | 29.05 | i | 7.58 |  | 0.2 | c,i | ## | m
61-0166 | 2017-08-29 15:00 | EDT | 5.114 |  | 22.012 |  | 5.46 | i | 73.9 | i | 44800 | i | 29 | i | 7.62 |  | 0.45 | c,i | ## | m
61-0166 | 2017-08-29 15:15 | EDT | 5.095 |  | 22.01 |  | 5.44 | i | 73.7 | i | 44820 | i | 29.02 | i | 7.63 |  | 0.41 | c,i | ## | m
61-0166 | 2017-08-29 15:30 | EDT | 5.105 |  | 22.006 |  | 4.9 | i | 66.4 | i | 44880 | i | 29.06 | i | 7.58 |  | 0.13 | c,i | ## | m
61-0166 | 2017-08-29 15:45 | EDT | 5.025 |  | 21.972 |  | 4.72 | i | 63.9 | i | 44930 | i | 29.1 | i | 7.57 |  | <0.1 | c,i | ## | m
61-0166 | 2017-08-29 16:00 | EDT | 4.993 |  | 21.894 |  | 5.24 | i | 70.9 | i | 45010 | i | 29.16 | i | 7.62 |  | 0.2 | c,i | ## | m
61-0166 | 2017-08-29 16:15 | EDT | 4.941 |  | 21.945 |  | 5.03 | i | 68 | i | 44970 | i | 29.13 | i | 7.6 |  | 0.16 | c,i | ## | m
61-0166 | 2017-08-29 16:30 | EDT | 4.864 |  | 21.946 |  | 5.11 | i | 69.1 | i | 44970 | i | 29.13 | i | 7.61 |  | 0.26 | c,i | ## | m
61-0166 | 2017-08-29 16:45 | EDT | 4.8 |  | 21.95 |  | 5.18 | i | 70.1 | i | 44960 | i | 29.12 | i | 7.61 |  | 0.61 | c,i | ## | m
61-0166 | 2017-08-29 17:00 | EDT | 4.729 |  | 21.969 |  | 5.13 | i | 69.5 | i | 44930 | i | 29.1 | i | 7.6 |  | 1.06 | c,i | ## | m
61-0166 | 2017-08-29 17:15 | EDT | 4.654 |  | 21.972 |  | 5.06 | i | 68.5 | i | 44940 | i | 29.1 | i | 7.6 |  | 0.97 | c,i | ## | m
61-0166 | 2017-08-29 17:30 | EDT | 4.615 |  | 21.989 |  | 5.1 | i | 69 | i | 44910 | i | 29.08 | i | 7.6 |  | 1.83 | c,i | ## | m
61-0166 | 2017-08-29 17:45 | EDT | 4.573 |  | 22.018 |  | 5.28 | i | 71.5 | i | 44840 | i | 29.03 | i | 7.61 |  | 3.21 | c,i | ## | m
61-0166 | 2017-08-29 18:00 | EDT | 4.515 |  | 22.05 |  | 5.21 | i | 70.5 | i | 44780 | i | 28.99 | i | 7.61 |  | 1.6 | c,i | ## | m
61-0166 | 2017-08-29 18:15 | EDT | 4.491 |  | 22.096 |  | 5.4 | i | 73.2 | i | 44670 | i | 28.91 | i | 7.62 |  | 1.89 | c,i | ## | m
61-0166 | 2017-08-29 18:30 | EDT | 4.477 |  | 22.12 |  | 5.5 | i | 74.5 | i | 44620 | i | 28.87 | i | 7.62 |  | 1.96 | c,i | ## | m
61-0166 | 2017-08-29 18:45 | EDT | 4.435 |  | 22.116 |  | 5.52 | i | 74.9 | i | 44610 | i | 28.86 | i | 7.63 |  | 2.11 | c,i | ## | m
61-0166 | 2017-08-29 19:00 | EDT | 4.378 |  | 22.113 |  | 5.47 | i | 74.2 | i | 44600 | i | 28.86 | i | 7.62 |  | 2.23 | c,i | ## | m
61-0166 | 2017-08-29 19:15 | EDT | 4.299 |  | 22.112 |  | 5.73 | i | 77.6 | i | 44550 | i | 28.83 | i | 7.64 |  | 2.16 | c,i | ## | m
61-0166 | 2017-08-29 19:30 | EDT | 4.229 |  | 22.102 |  | 5.55 | i | 75.2 | i | 44520 | i | 28.8 | i | 7.63 |  | 2.7 | c,i | ## | m
61-0166 | 2017-08-29 19:45 | EDT | 4.227 |  | 22.087 |  | 5.44 | i | 73.7 | i | 44500 | i | 28.79 | i | 7.63 |  | 2.2 | c,i | ## | m
61-0166 | 2017-08-29 20:00 | EDT | 4.191 |  | 22.094 |  | 5.34 | i | 72.3 | i | 44580 | i | 28.84 | i | 7.61 |  | 2.46 | c,i | ## | m
61-0166 | 2017-08-29 20:15 | EDT | 4.219 |  | 22.101 |  | 5.39 | i | 73 | i | 44560 | i | 28.83 | i | 7.61 |  | 2.67 | c,i | ## | m
61-0166 | 2017-08-29 20:30 | EDT | 4.233 |  | 22.09 |  | 5.66 | i | 76.6 | i | 44530 | i | 28.81 | i | 7.63 |  | 2.37 | c,i | ## | m
61-0166 | 2017-08-29 20:45 | EDT | 4.259 |  | 22.078 |  | 5.74 | i | 77.7 | i | 44470 | i | 28.76 | i | 7.64 |  | 2.28 | c,i | ## | m
61-0166 | 2017-08-29 21:00 | EDT | 4.284 |  | 22.09 |  | 5.54 | i | 75 | i | 44540 | i | 28.81 | i | 7.6 |  | 0.81 | c,i | ## | m
61-0166 | 2017-08-29 21:15 | EDT | 4.292 |  | 22.002 |  | 4.68 | i | 63.3 | i | 44730 | i | 28.95 | i | 7.56 |  | 0.75 | c,i | ## | m
61-0166 | 2017-08-29 21:30 | EDT | 4.312 |  | 22.062 |  | 4.78 | i | 64.8 | i | 44620 | i | 28.87 | i | 7.56 |  | 0.82 | c,i | ## | m
61-0166 | 2017-08-29 21:45 | EDT | 4.335 |  | 22.042 |  | 4.89 | i | 66.2 | i | 44620 | i | 28.87 | i | 7.58 |  | 1.02 | c,i | ## | m
61-0166 | 2017-08-29 22:00 | EDT | 4.351 |  | 21.972 |  | 5.36 | i | 72.5 | i | 44690 | i | 28.92 | i | 7.62 |  | 1.59 | c,i | ## | m
61-0166 | 2017-08-29 22:15 | EDT | 4.376 |  | 22.002 |  | 5.46 | i | 73.9 | i | 44600 | i | 28.86 | i | 7.62 |  | 1.98 | c,i | ## | m
61-0166 | 2017-08-29 22:30 | EDT | 4.398 |  | 22.013 |  | 5.42 | i | 73.3 | i | 44560 | i | 28.83 | i | 7.62 |  | 1.1 | c,i | ## | m
61-0166 | 2017-08-29 22:45 | EDT | 4.427 |  | 21.943 |  | 5.5 | i | 74.3 | i | 44640 | i | 28.89 | i | 7.63 |  | 1.6 | c,i | ## | m
61-0166 | 2017-08-29 23:00 | EDT | 4.408 |  | 21.895 |  | 5.82 | i | 78.5 | i | 44640 | i | 28.89 | i | 7.65 |  | 1.85 | c,i | ## | m
61-0166 | 2017-08-29 23:15 | EDT | 4.424 |  | 21.724 |  | 5.23 | i | 70.4 | i | 44840 | i | 29.03 | i | 7.63 |  | 1.59 | c,i | ## | m
61-0166 | 2017-08-29 23:30 | EDT | 4.436 |  | 21.876 |  | 5.94 | i | 80.1 | i | 44460 | i | 28.76 | i | 7.66 |  | 1.71 | c,i | ## | m
61-0166 | 2017-08-29 23:45 | EDT | 4.443 |  | 21.851 |  | 5.9 | i | 79.5 | i | 44440 | i | 28.75 | i | 7.66 |  | 1.77 | c,i | ## | m
61-0166 | 2017-08-30 | EDT | 4.483 |  | 21.89 |  | 6.09 | i | 82.1 | i | 44340 | i | 28.68 | i | 7.67 |  | 1.94 | c,i | ## | m
61-0166 | 2017-08-30 00:15 | EDT | 4.528 |  | 21.608 |  | 4.95 | i | 66.6 | i | 45110 | i | 29.23 | i | 7.6 |  | 0.62 | c,i | ## | m
61-0166 | 2017-08-30 00:30 | EDT | 4.584 |  | 21.633 |  | 5.21 | i | 70.2 | i | 45040 | i | 29.18 | i | 7.61 |  | 1.13 | c,i | ## | m
61-0166 | 2017-08-30 00:45 | EDT | 4.673 |  | 21.615 |  | 5.16 | i | 69.4 | i | 45070 | i | 29.21 | i | 7.61 |  | 0.96 | c,i | ## | m
61-0166 | 2017-08-30 01:00 | EDT | 4.691 |  | 21.625 |  | 5.08 | i | 68.4 | i | 45060 | i | 29.19 | i | 7.6 |  | 1.11 | c,i | ## | m
61-0166 | 2017-08-30 01:15 | EDT | 4.751 |  | 21.673 |  | 5.26 | i | 70.9 | i | 44950 | i | 29.12 | i | 7.62 |  | 1.5 | c,i | ## | m
61-0166 | 2017-08-30 01:30 | EDT | 4.792 |  | 21.643 |  | 5.11 | i | 68.8 | i | 45060 | i | 29.2 | i | 7.61 |  | 0.95 | c,i | ## | m
61-0166 | 2017-08-30 01:45 | EDT | 4.783 |  | 21.688 |  | 5.29 | i | 71.2 | i | 44980 | i | 29.13 | i | 7.63 |  | 1.48 | c,i | ## | m
61-0166 | 2017-08-30 02:00 | EDT | 4.815 |  | 21.672 |  | 5.22 | i | 70.3 | i | 45050 | i | 29.19 | i | 7.62 |  | 1.03 | c,i | ## | m
61-0166 | 2017-08-30 02:15 | EDT | 4.872 |  | 21.711 |  | 5.49 | i | 74 | i | 44970 | i | 29.13 | i | 7.64 |  | 2.06 | c,i | ## | m
61-0166 | 2017-08-30 02:30 | EDT | 4.905 |  | 21.719 |  | 5.62 | i | 75.8 | i | 44920 | i | 29.09 | i | 7.65 |  | 1.97 | c,i | ## | m
61-0166 | 2017-08-30 02:45 | EDT | 4.916 |  | 21.697 |  | 5.51 | i | 74.3 | i | 44990 | i | 29.14 | i | 7.64 |  | 1.31 | c,i | ## | m
61-0166 | 2017-08-30 03:00 | EDT | 4.921 |  | 21.687 |  | 5.48 | i | 73.9 | i | 44980 | i | 29.14 | i | 7.64 |  | 1.85 | c,i | ## | m
61-0166 | 2017-08-30 03:15 | EDT | 4.927 |  | 21.677 |  | 5.44 | i | 73.2 | i | 45010 | i | 29.16 | i | 7.64 |  | 1.61 | c,i | ## | m
61-0166 | 2017-08-30 03:30 | EDT | 4.882 |  | 21.673 |  | 5.37 | i | 72.3 | i | 45020 | i | 29.17 | i | 7.63 |  | 1.56 | c,i | ## | m
61-0166 | 2017-08-30 03:45 | EDT | 4.85 |  | 21.667 |  | 5.32 | i | 71.7 | i | 45040 | i | 29.18 | i | 7.63 |  | 1.29 | c,i | ## | m
61-0166 | 2017-08-30 04:00 | EDT | 4.806 |  | 21.667 |  | 5.19 | i | 69.9 | i | 45050 | i | 29.19 | i | 7.62 |  | 0.78 | c,i | ## | m
61-0166 | 2017-08-30 04:15 | EDT | 4.758 |  | 21.654 |  | 5.06 | i | 68.1 | i | 45080 | i | 29.21 | i | 7.61 |  | 1.31 | c,i | ## | m
61-0166 | 2017-08-30 04:30 | EDT | 4.703 |  | 21.652 |  | 4.96 | i | 66.8 | i | 45100 | i | 29.22 | i | 7.59 |  | 0.52 | c,i | ## | m
61-0166 | 2017-08-30 04:45 | EDT | 4.675 |  | 21.633 |  | 5.11 | i | 68.8 | i | 45120 | i | 29.24 | i | 7.61 |  | 1.66 | c,i | ## | m
61-0166 | 2017-08-30 05:00 | EDT | 4.616 |  | 21.624 |  | 5.29 | i | 71.3 | i | 45120 | i | 29.24 | i | 7.63 |  | 2.51 | c,i | ## | m
61-0166 | 2017-08-30 05:15 | EDT | 4.553 |  | 21.626 |  | 4.89 | i | 65.8 | i | 45160 | i | 29.27 | i | 7.59 |  | 0.67 | c,i | ## | m
61-0166 | 2017-08-30 05:30 | EDT | 4.533 |  | 21.623 |  | 4.98 | i | 67.1 | i | 45150 | i | 29.26 | i | 7.6 |  | 1.14 | c,i | ## | m
61-0166 | 2017-08-30 05:45 | EDT | 4.48 |  | 21.63 |  | 5.25 | i | 70.7 | i | 45110 | i | 29.23 | i | 7.62 |  | 1.82 | c,i | ## | m
61-0166 | 2017-08-30 06:00 | EDT | 4.453 |  | 21.652 |  | 4.93 | i | 66.3 | i | 45090 | i | 29.22 | i | 7.59 |  | 0.66 | c,i | ## | m
61-0166 | 2017-08-30 06:15 | EDT | 4.493 |  | 21.685 |  | 5.25 | i | 70.7 | i | 44760 | i | 28.98 | i | 7.61 |  | 0.95 | c,i | ## | m
61-0166 | 2017-08-30 06:30 | EDT | 4.452 |  | 21.702 |  | 5.43 | i | 73 | i | 44620 | i | 28.88 | i | 7.62 |  | 1.25 | c,i | ## | m
61-0166 | 2017-08-30 06:45 | EDT | 4.363 |  | 21.705 |  | 5.48 | i | 73.7 | i | 44570 | i | 28.84 | i | 7.62 |  | 1.33 | c,i | ## | m
61-0166 | 2017-08-30 07:00 | EDT | 4.435 |  | 21.715 |  | 5.45 | i | 73.3 | i | 44530 | i | 28.81 | i | 7.62 |  | 0.82 | c,i | ## | m
61-0166 | 2017-08-30 07:15 | EDT | 4.363 |  | 21.72 |  | 5.54 | i | 74.5 | i | 44430 | i | 28.74 | i | 7.62 |  | 0.77 | c,i | ## | m
61-0166 | 2017-08-30 07:30 | EDT | 4.264 |  | 21.719 |  | 5.55 | i | 74.6 | i | 44440 | i | 28.75 | i | 7.62 |  | 0.8 | c,i | ## | m
61-0166 | 2017-08-30 07:45 | EDT | 4.157 |  | 21.718 |  | 5.53 | i | 74.4 | i | 44480 | i | 28.78 | i | 7.62 |  | 0.8 | c,i | ## | m
61-0166 | 2017-08-30 08:00 | EDT | 4.103 |  | 21.707 |  | 5.4 | i | 72.6 | i | 44550 | i | 28.82 | i | 7.61 |  | 0.42 | c,i | ## | m
61-0166 | 2017-08-30 08:15 | EDT | 4.119 |  | 21.702 |  | 5.36 | i | 72.1 | i | 44560 | i | 28.84 | i | 7.61 |  | 0.42 | c,i | ## | m
61-0166 | 2017-08-30 08:30 | EDT | 4.097 |  | 21.691 |  | 5.44 | i | 73.1 | i | 44570 | i | 28.84 | i | 7.62 |  | 0.64 | c,i | ## | m
61-0166 | 2017-08-30 08:45 | EDT | 4.13 |  | 21.678 |  | 5.43 | i | 73 | i | 44580 | i | 28.85 | i | 7.62 |  | 0.56 | c,i | ## | m
61-0166 | 2017-08-30 09:00 | EDT | 4.148 |  | 21.634 |  | 5.63 | i | 75.6 | i | 44370 | i | 28.7 | i | 7.62 |  | 0.63 | c,i | ## | m
61-0166 | 2017-08-30 09:15 | EDT | 4.151 |  | 21.628 |  | 5.64 | i | 75.6 | i | 44290 | i | 28.64 | i | 7.63 |  | 0.55 | c,i | ## | m
61-0166 | 2017-08-30 09:30 | EDT | 4.242 |  | 21.625 |  | 5.54 | i | 74.4 | i | 44390 | i | 28.71 | i | 7.62 |  | 0.57 | c,i | ## | m
61-0166 | 2017-08-30 09:45 | EDT | 4.265 |  | 21.605 |  | 5.66 | i | 75.8 | i | 44290 | i | 28.64 | i | 7.63 |  | 0.47 | c,i | ## | m
61-0166 | 2017-08-30 10:00 | EDT | 4.297 |  | 21.616 |  | 5.43 | i | 72.9 | i | 44390 | i | 28.71 | i | 7.61 |  | 0.34 | c,i | ## | m
61-0166 | 2017-08-30 10:15 | EDT | 4.345 |  | 21.596 |  | 5.51 | i | 73.9 | i | 44390 | i | 28.71 | i | 7.62 |  | 0.2 | c,i | ## | m
61-0166 | 2017-08-30 10:30 | EDT | 4.358 |  | 21.593 |  | 5.44 | i | 73 | i | 44440 | i | 28.75 | i | 7.62 |  | 0.17 | c,i | ## | m
61-0166 | 2017-08-30 10:45 | EDT | 4.374 |  | 21.575 |  | 5.43 | i | 72.8 | i | 44480 | i | 28.78 | i | 7.62 |  | 0.17 | c,i | ## | m
61-0166 | 2017-08-30 11:00 | EDT | 4.378 |  | 21.556 |  | 5.46 | i | 73.2 | i | 44500 | i | 28.79 | i | 7.62 |  | 0.17 | c,i | ## | m
61-0166 | 2017-08-30 11:15 | EDT | 4.389 |  | 21.535 |  | 5.52 | i | 74 | i | 44520 | i | 28.81 | i | 7.62 |  | <0.1 | c,i | ## | m
61-0166 | 2017-08-30 11:30 | EDT | 4.412 |  | 21.511 |  | 5.53 | i | 74.1 | i | 44550 | i | 28.83 | i | 7.63 |  | 0.11 | c,i | ## | m
61-0166 | 2017-08-30 11:45 | EDT | 4.418 |  | 21.495 |  | 5.48 | i | 73.5 | i | 44600 | i | 28.87 | i | 7.62 |  | <0.1 | c,i | ## | m
61-0166 | 2017-08-30 12:00 | EDT | 4.471 |  | 21.495 |  | 5.51 | i | 73.8 | i | 44630 | i | 28.88 | i | 7.63 |  | <0.1 | c,i | ## | m
61-0166 | 2017-08-30 12:15 | EDT | 4.507 |  | 21.498 |  | 5.48 | i | 73.4 | i | 44640 | i | 28.89 | i | 7.62 |  | <0.1 | c,i | ## | m
61-0166 | 2017-08-30 12:30 | EDT | 4.587 |  | 21.498 |  | 5.38 | i | 72.1 | i | 44700 | i | 28.94 | i | 7.61 |  | <0.1 | c,i | ## | m
61-0166 | 2017-08-30 12:45 | EDT | 4.618 |  | 21.484 |  | 5.43 | i | 72.9 | i | 44700 | i | 28.94 | i | 7.62 |  | <0.1 | c,i | ## | m
61-0166 | 2017-08-30 13:00 | EDT | 4.67 |  | 21.443 |  | 5.42 | i | 72.6 | i | 44760 | i | 28.98 | i | 7.62 |  | 0.1 | c,i | ## | m
61-0166 | 2017-08-30 13:15 | EDT | 4.864 |  | 21.375 |  | 5.5 | i | 73.6 | i | 44830 | i | 29.04 | i | 7.63 |  | 0.1 | c,i | ## | m
61-0166 | 2017-08-30 13:30 | EDT | 5.005 |  | 21.336 |  | 5.54 | i | 74.1 | i | 44890 | i | 29.07 | i | 7.64 |  | 0.17 | c,i | ## | m
61-0166 | 2017-08-30 13:45 | EDT | 5.209 |  | 21.243 |  | 5.71 | i | 76.3 | i | 45020 | i | 29.17 | i | 7.65 |  | 0.32 | c,i | ## | m
61-0166 | 2017-08-30 14:00 | EDT | 5.239 |  | 21.22 |  | 5.65 | i | 75.5 | i | 45100 | i | 29.23 | i | 7.65 |  | 0.18 | c,i | ## | m
61-0166 | 2017-08-30 14:15 | EDT | 5.287 |  | 21.224 |  | 5.8 | i | 77.5 | i | 45090 | i | 29.22 | i | 7.66 |  | 0.32 | c,i | ## | m
61-0166 | 2017-08-30 14:30 | EDT | 5.34 |  | 21.209 |  | 5.97 | i | 79.8 | i | 45070 | i | 29.21 | i | 7.67 |  | 0.54 | c,i | ## | m
61-0166 | 2017-08-30 14:45 | EDT | 5.354 |  | 21.235 |  | 6.14 | i | 82.1 | i | 45050 | i | 29.19 | i | 7.68 |  | 0.67 | c,i | ## | m
61-0166 | 2017-08-30 15:00 | EDT | 5.362 |  | 21.255 |  | 6.24 | i | 83.4 | i | 45040 | i | 29.18 | i | 7.68 |  | 0.73 | c,i | ## | m
61-0166 | 2017-08-30 15:15 | EDT | 5.355 |  | 21.25 |  | 6.24 | i | 83.4 | i | 45040 | i | 29.19 | i | 7.69 |  | 0.69 | c,i | ## | m
61-0166 | 2017-08-30 15:30 | EDT | 5.314 |  | 21.219 |  | 6.18 | i | 82.6 | i | 45090 | i | 29.22 | i | 7.68 |  | 0.56 | c,i | ## | m
61-0166 | 2017-08-30 15:45 | EDT | 5.284 |  | 21.179 |  | 6.11 | i | 81.7 | i | 45150 | i | 29.27 | i | 7.68 |  | 0.62 | c,i | ## | m
61-0166 | 2017-08-30 16:00 | EDT | 5.258 |  | 21.146 |  | 5.99 | i | 80 | i | 45210 | i | 29.31 | i | 7.67 |  | 0.54 | c,i | ## | m
61-0166 | 2017-08-30 16:15 | EDT | 5.203 |  | 21.141 |  | 5.97 | i | 79.7 | i | 45230 | i | 29.32 | i | 7.67 |  | 0.52 | c,i | ## | m
61-0166 | 2017-08-30 16:30 | EDT | 5.123 |  | 21.115 |  | 5.88 | i | 78.5 | i | 45270 | i | 29.35 | i | 7.67 |  | 0.4 | c,i | ## | m
61-0166 | 2017-08-30 16:45 | EDT | 5.061 |  | 21.187 |  | 6.08 | i | 81.2 | i | 45210 | i | 29.31 | i | 7.68 |  | 0.82 | c,i | ## | m
61-0166 | 2017-08-30 17:00 | EDT | 4.985 |  | 21.202 |  | 6.06 | i | 80.9 | i | 45200 | i | 29.3 | i | 7.68 |  | 0.91 | c,i | ## | m
61-0166 | 2017-08-30 17:15 | EDT | 4.934 |  | 21.221 |  | 6.03 | i | 80.6 | i | 45190 | i | 29.29 | i | 7.67 |  | 0.57 | c,i | ## | m
61-0166 | 2017-08-30 17:30 | EDT | 4.874 |  | 21.249 |  | 6.07 | i | 81.2 | i | 45150 | i | 29.26 | i | 7.67 |  | 0.72 | c,i | ## | m
61-0166 | 2017-08-30 17:45 | EDT | 4.839 |  | 21.262 |  | 6.06 | i | 81 | i | 45130 | i | 29.25 | i | 7.67 |  | 0.73 | c,i | ## | m
61-0166 | 2017-08-30 18:00 | EDT | 4.804 |  | 21.27 |  | 6.06 | i | 81.1 | i | 45110 | i | 29.24 | i | 7.67 |  | 1.13 | c,i | ## | m
61-0166 | 2017-08-30 18:15 | EDT | 4.728 |  | 21.278 |  | 6.06 | i | 81 | i | 45100 | i | 29.23 | i | 7.67 |  | 1.05 | c,i | ## | m
61-0166 | 2017-08-30 18:30 | EDT | 4.656 |  | 21.282 |  | 6 | i | 80.3 | i | 45100 | i | 29.22 | i | 7.67 |  | 1.01 | c,i | ## | m
61-0166 | 2017-08-30 18:45 | EDT | 4.578 |  | 21.275 |  | 5.91 | i | 79.1 | i | 45110 | i | 29.23 | i | 7.66 |  | 1.17 | c,i | ## | m
61-0166 | 2017-08-30 19:00 | EDT | 4.562 |  | 21.247 |  | 6 | i | 80.2 | i | 45140 | i | 29.26 | i | 7.66 |  | 2.25 | c,i | ## | m
61-0166 | 2017-08-30 19:15 | EDT | 4.54 |  | 21.218 |  | 5.75 | i | 76.8 | i | 45180 | i | 29.29 | i | 7.64 |  | 1.16 | c,i | ## | m
61-0166 | 2017-08-30 19:30 | EDT | 4.487 |  | 21.215 |  | 5.65 | i | 75.5 | i | 45190 | i | 29.29 | i | 7.64 |  | 1.27 | c,i | ## | m
61-0166 | 2017-08-30 19:45 | EDT | 4.471 |  | 21.215 |  | 5.63 | i | 75.2 | i | 45190 | i | 29.29 | i | 7.64 |  | 1.51 | c,i | ## | m
61-0166 | 2017-08-30 20:00 | EDT | 4.444 |  | 21.215 |  | 5.62 | i | 75.1 | i | 45190 | i | 29.29 | i | 7.63 |  | 2.27 | c,i | ## | m
61-0166 | 2017-08-30 20:15 | EDT | 4.373 |  | 21.192 |  | 5.4 | i | 72.2 | i | 45230 | i | 29.32 | i | 7.62 |  | 1.19 | c,i | ## | m
61-0166 | 2017-08-30 20:30 | EDT | 4.334 |  | 21.215 |  | 5.44 | i | 72.7 | i | 45170 | i | 29.28 | i | 7.64 |  | 3.7 | c,i | ## | m
61-0166 | 2017-08-30 20:45 | EDT | 4.351 |  | 21.353 |  | 5.72 | i | 76.5 | i | 44940 | i | 29.11 | i | 7.64 |  | 3.27 | c,i | ## | m
61-0166 | 2017-08-30 21:00 | EDT | 4.31 |  | 21.391 |  | 5.76 | i | 77.1 | i | 44880 | i | 29.07 | i | 7.65 |  | 3.07 | c,i | ## | m
61-0166 | 2017-08-30 21:15 | EDT | 4.329 |  | 21.394 |  | 5.78 | i | 77.5 | i | 44880 | i | 29.07 | i | 7.65 |  | 3.03 | c,i | ## | m
61-0166 | 2017-08-30 21:30 | EDT | 4.381 |  | 21.3 |  | 5.54 | i | 74.1 | i | 45060 | i | 29.2 | i | 7.63 |  | 3.03 | c,i | ## | m
61-0166 | 2017-08-30 21:45 | EDT | 4.382 |  | 21.416 |  | 5.81 | i | 77.9 | i | 44840 | i | 29.04 | i | 7.65 |  | 2.45 | c,i | ## | m
61-0166 | 2017-08-30 22:00 | EDT | 4.386 |  | 21.425 |  | 5.88 | i | 78.8 | i | 44830 | i | 29.03 | i | 7.65 |  | 2.2 | c,i | ## | m
61-0166 | 2017-08-30 22:15 | EDT | 4.462 |  | 21.367 |  | 5.64 | i | 75.5 | i | 44950 | i | 29.12 | i | 7.63 |  | 2.18 | c,i | ## | m
61-0166 | 2017-08-30 22:30 | EDT | 4.496 |  | 21.442 |  | 5.8 | i | 77.7 | i | 44830 | i | 29.03 | i | 7.64 |  | 1.93 | c,i | ## | m
61-0166 | 2017-08-30 22:45 | EDT | 4.466 |  | 21.373 |  | 5.64 | i | 75.6 | i | 44920 | i | 29.1 | i | 7.63 |  | 1.6 | c,i | ## | m
61-0166 | 2017-08-30 23:00 | EDT | 4.498 |  | 21.434 |  | 5.76 | i | 77.2 | i | 44820 | i | 29.03 | i | 7.64 |  | 2.16 | c,i | ## | m
61-0166 | 2017-08-30 23:15 | EDT | 4.487 |  | 21.418 |  | 5.85 | i | 78.3 | i | 44840 | i | 29.04 | i | 7.64 |  | 1.64 | c,i | ## | m
61-0166 | 2017-08-30 23:30 | EDT | 4.495 |  | 21.437 |  | 5.83 | i | 78.1 | i | 44810 | i | 29.02 | i | 7.64 |  | 1.86 | c,i | ## | m
61-0166 | 2017-08-30 23:45 | EDT | 4.508 |  | 21.425 |  | 5.87 | i | 78.7 | i | 44790 | i | 29 | i | 7.64 |  | 1.83 | c,i | ## | m
61-0166 | 2017-08-31 | EDT | 4.552 |  | 21.388 |  | 5.84 | i | 78.2 | i | 44840 | i | 29.04 | i | 7.64 |  | 1.68 | c,i | ## | m
61-0166 | 2017-08-31 00:15 | EDT | 4.564 |  | 21.313 |  | 5.43 | i | 72.7 | i | 44990 | i | 29.15 | i | 7.62 |  | 1.11 | c,i | ## | m
61-0166 | 2017-08-31 00:30 | EDT | 4.591 |  | 21.265 |  | 5.64 | i | 75.5 | i | 45050 | i | 29.19 | i | 7.62 |  | 1.11 | c,i | ## | m
61-0166 | 2017-08-31 00:45 | EDT | 4.576 |  | 21.347 |  | 6.12 | i | 81.9 | i | 44980 | i | 29.14 | i | 7.67 |  | 1.18 | c,i | ## | m
61-0166 | 2017-08-31 01:00 | EDT | 4.559 |  | 21.325 |  | 6.14 | i | 82.2 | i | 45030 | i | 29.18 | i | 7.67 |  | 1.2 | c,i | ## | m
61-0166 | 2017-08-31 01:15 | EDT | 4.575 |  | 21.299 |  | 6.03 | i | 80.7 | i | 45070 | i | 29.21 | i | 7.66 |  | 1.34 | c,i | ## | m
61-0166 | 2017-08-31 01:30 | EDT | 4.593 |  | 21.268 |  | 6.1 | i | 81.6 | i | 45140 | i | 29.26 | i | 7.67 |  | 1.58 | c,i | ## | m
61-0166 | 2017-08-31 01:45 | EDT | 4.624 |  | 21.295 |  | 6.19 | i | 82.8 | i | 45050 | i | 29.19 | i | 7.67 |  | 1.76 | c,i | ## | m
61-0166 | 2017-08-31 02:00 | EDT | 4.69 |  | 21.287 |  | 6.15 | i | 82.3 | i | 45120 | i | 29.24 | i | 7.67 |  | 2.07 | c,i | ## | m
61-0166 | 2017-08-31 02:15 | EDT | 4.756 |  | 21.286 |  | 6.17 | i | 82.5 | i | 45100 | i | 29.23 | i | 7.67 |  | 2.17 | c,i | ## | m
61-0166 | 2017-08-31 02:30 | EDT | 4.791 |  | 21.227 |  | 6.05 | i | 80.9 | i | 45170 | i | 29.28 | i | 7.66 |  | 2.01 | c,i | ## | m
61-0166 | 2017-08-31 02:45 | EDT | 4.845 |  | 21.149 |  | 5.7 | i | 76.1 | i | 45250 | i | 29.34 | i | 7.64 |  | 1.43 | c,i | ## | m
61-0166 | 2017-08-31 03:00 | EDT | 4.875 |  | 21.232 |  | 6.12 | i | 81.9 | i | 45060 | i | 29.2 | i | 7.68 |  | 2.9 | c,i | ## | m
61-0166 | 2017-08-31 03:15 | EDT | 4.88 |  | 21.17 |  | 5.89 | i | 78.7 | i | 45120 | i | 29.25 | i | 7.66 |  | 1.86 | c,i | ## | m
61-0166 | 2017-08-31 03:30 | EDT | 4.891 |  | 21.183 |  | 5.98 | i | 79.9 | i | 45100 | i | 29.23 | i | 7.66 |  | 1.84 | c,i | ## | m
61-0166 | 2017-08-31 03:45 | EDT | 4.891 |  | 21.165 |  | 5.91 | i | 78.9 | i | 45120 | i | 29.24 | i | 7.66 |  | 1.8 | c,i | ## | m
61-0166 | 2017-08-31 04:00 | EDT | 4.905 |  | 21.169 |  | 5.99 | i | 79.9 | i | 45100 | i | 29.23 | i | 7.66 |  | 2.08 | c,i | ## | m
61-0166 | 2017-08-31 04:15 | EDT | 4.883 |  | 21.176 |  | 6.03 | i | 80.6 | i | 45080 | i | 29.21 | i | 7.66 |  | 2.05 | c,i | ## | m
61-0166 | 2017-08-31 04:30 | EDT | 4.852 |  | 21.242 |  | 6.37 | i | 85.1 | i | 44930 | i | 29.1 | i | 7.68 |  | 2.74 | c,i | ## | m
61-0166 | 2017-08-31 04:45 | EDT | 4.823 |  | 21.233 |  | 6.36 | i | 84.9 | i | 44930 | i | 29.1 | i | 7.68 |  | 2.1 | c,i | ## | m
61-0166 | 2017-08-31 05:00 | EDT | 4.783 |  | 21.251 |  | 6.39 | i | 85.4 | i | 44860 | i | 29.06 | i | 7.69 |  | 2.45 | c,i | ## | m
61-0166 | 2017-08-31 05:15 | EDT | 4.749 |  | 21.229 |  | 6.17 | i | 82.3 | i | 44920 | i | 29.1 | i | 7.67 |  | 2.03 | c,i | ## | m
61-0166 | 2017-08-31 05:30 | EDT | 4.716 |  | 21.221 |  | 5.95 | i | 79.4 | i | 44950 | i | 29.12 | i | 7.65 |  | 1.89 | c,i | ## | m
61-0166 | 2017-08-31 05:45 | EDT | 4.677 |  | 21.231 |  | 6.02 | i | 80.4 | i | 44900 | i | 29.08 | i | 7.66 |  | 1.92 | c,i | ## | m
61-0166 | 2017-08-31 06:00 | EDT | 4.635 |  | 21.233 |  | 5.81 | i | 77.6 | i | 44890 | i | 29.08 | i | 7.64 |  | 1.5 | c,i | ## | m
61-0166 | 2017-08-31 06:15 | EDT | 4.588 |  | 21.24 |  | 6 | i | 80.1 | i | 44830 | i | 29.04 | i | 7.65 |  | 1.36 | c,i | ## | m
61-0166 | 2017-08-31 06:30 | EDT | 4.525 |  | 21.244 |  | 6.08 | i | 81.2 | i | 44790 | i | 29.01 | i | 7.66 |  | 1.25 | c,i | ## | m
61-0166 | 2017-08-31 06:45 | EDT | 4.472 |  | 21.241 |  | 6.11 | i | 81.6 | i | 44810 | i | 29.02 | i | 7.66 |  | 1.01 | c,i | ## | m
61-0166 | 2017-08-31 07:00 | EDT | 4.41 |  | 21.241 |  | 6.03 | i | 80.5 | i | 44840 | i | 29.04 | i | 7.65 |  | 0.94 | c,i | ## | m
61-0166 | 2017-08-31 07:15 | EDT | 4.347 |  | 21.237 |  | 6 | i | 80.1 | i | 44860 | i | 29.05 | i | 7.66 |  | 0.93 | c,i | ## | m
61-0166 | 2017-08-31 07:30 | EDT | 4.296 |  | 21.236 |  | 6.11 | i | 81.6 | i | 44840 | i | 29.04 | i | 7.66 |  | 0.59 | c,i | ## | m
61-0166 | 2017-08-31 07:45 | EDT | 4.312 |  | 21.236 |  | 6.23 | i | 83.2 | i | 44780 | i | 29 | i | 7.67 |  | 0.89 | c,i | ## | m
61-0166 | 2017-08-31 08:00 | EDT | 4.263 |  | 21.244 |  | 6.44 | i | 86 | i | 44720 | i | 28.95 | i | 7.69 |  | 0.92 | c,i | ## | m
61-0166 | 2017-08-31 08:15 | EDT | 4.18 |  | 21.249 |  | 6.32 | i | 84.4 | i | 44720 | i | 28.95 | i | 7.68 |  | 0.74 | c,i | ## | m
61-0166 | 2017-08-31 08:30 | EDT | 4.128 |  | 21.244 |  | 6.01 | i | 80.3 | i | 44840 | i | 29.04 | i | 7.65 |  | 0.34 | c,i | ## | m
61-0166 | 2017-08-31 08:45 | EDT | 4.072 |  | 21.248 |  | 5.7 | i | 76.2 | i | 44870 | i | 29.06 | i | 7.64 |  | 0.21 | c,i | ## | m
61-0166 | 2017-08-31 09:00 | EDT | 4.084 |  | 21.251 |  | 6.09 | i | 81.3 | i | 44810 | i | 29.02 | i | 7.66 |  | 0.53 | c,i | ## | m
61-0166 | 2017-08-31 09:15 | EDT | 4.064 |  | 21.263 |  | 5.69 | i | 76 | i | 44820 | i | 29.03 | i | 7.64 |  | 0.19 | c,i | ## | m
61-0166 | 2017-08-31 09:30 | EDT | 4.072 |  | 21.262 |  | 5.53 | i | 73.9 | i | 44890 | i | 29.08 | i | 7.62 |  | <0.1 | c,i | ## | m
61-0166 | 2017-08-31 09:45 | EDT | 4.089 |  | 21.265 |  | 5.51 | i | 73.6 | i | 44890 | i | 29.08 | i | 7.62 |  | <0.1 | c,i | ## | m
61-0166 | 2017-08-31 10:00 | EDT | 4.124 |  | 21.271 |  | 5.42 | i | 72.4 | i | 44910 | i | 29.09 | i | 7.61 |  | <0.1 | c,i | ## | m
61-0166 | 2017-08-31 10:15 | EDT | 4.177 |  | 21.275 |  | 5.39 | i | 72 | i | 44910 | i | 29.09 | i | 7.61 |  | <0.1 | c,i | ## | m
61-0166 | 2017-08-31 10:30 | EDT | 4.208 |  | 21.278 |  | 5.36 | i | 71.7 | i | 44920 | i | 29.1 | i | 7.6 |  | <0.1 | c,i | ## | m
61-0166 | 2017-08-31 10:45 | EDT | 4.252 |  | 21.281 |  | 5.4 | i | 72.1 | i | 44940 | i | 29.11 | i | 7.6 |  | 0.1 | c,i | ## | m
61-0166 | 2017-08-31 11:00 | EDT | 4.282 |  | 21.284 |  | 5.29 | i | 70.7 | i | 44950 | i | 29.12 | i | 7.6 |  | <0.1 | c,i | ## | m
61-0166 | 2017-08-31 11:15 | EDT | 4.322 |  | 21.283 |  | 5.26 | i | 70.4 | i | 44950 | i | 29.12 | i | 7.6 |  | <0.1 | c,i | ## | m
61-0166 | 2017-08-31 11:30 | EDT | 4.358 |  | 21.288 |  | 5.8 | i | 77.6 | i | 44800 | i | 29.01 | i | 7.64 |  | 0.38 | c,i | ## | m
61-0166 | 2017-08-31 11:45 | EDT | 4.362 |  | 21.292 |  | 5.86 | i | 78.3 | i | 44790 | i | 29 | i | 7.64 |  | 0.37 | c,i | ## | m
61-0166 | 2017-08-31 12:00 | EDT | 4.395 |  | 21.287 |  | 5.85 | i | 78.1 | i | 44780 | i | 29 | i | 7.64 |  | 0.38 | c,i | ## | m
61-0166 | 2017-08-31 12:15 | EDT | 4.432 |  | 21.26 |  | 6.2 | i | 82.7 | i | 44670 | i | 28.92 | i | 7.66 |  | 0.55 | c,i | ## | m
61-0166 | 2017-08-31 12:30 | EDT | 4.48 |  | 21.249 |  | 6.56 | i | 87.6 | i | 44600 | i | 28.87 | i | 7.69 |  | 0.82 | c,i | ## | m
61-0166 | 2017-08-31 12:45 | EDT | 4.53 |  | 21.205 |  | 6.67 | i | 88.9 | i | 44550 | i | 28.83 | i | 7.7 |  | 1.08 | c,i | ## | m
61-0166 | 2017-08-31 13:00 | EDT | 4.564 |  | 21.227 |  | 6.19 | i | 82.5 | i | 44660 | i | 28.91 | i | 7.65 |  | 0.72 | c,i | ## | m
61-0166 | 2017-08-31 13:15 | EDT | 4.631 |  | 21.24 |  | 5.87 | i | 78.4 | i | 44680 | i | 28.92 | i | 7.64 |  | 0.58 | c,i | ## | m
61-0166 | 2017-08-31 13:30 | EDT | 4.687 |  | 21.235 |  | 5.91 | i | 78.8 | i | 44660 | i | 28.91 | i | 7.64 |  | 0.66 | c,i | ## | m
61-0166 | 2017-08-31 13:45 | EDT | 4.77 |  | 21.235 |  | 6 | i | 80 | i | 44610 | i | 28.88 | i | 7.65 |  | 0.64 | c,i | ## | m
61-0166 | 2017-08-31 14:00 | EDT | 4.756 |  | 21.248 |  | 6.19 | i | 82.6 | i | 44570 | i | 28.84 | i | 7.66 |  | 0.63 | c,i | ## | m
61-0166 | 2017-08-31 14:15 | EDT | 4.841 |  | 21.263 |  | 6.3 | i | 84 | i | 44540 | i | 28.83 | i | 7.67 |  | 0.67 | c,i | ## | m
61-0166 | 2017-08-31 14:30 | EDT | 4.85 |  | 21.304 |  | 6.43 | i | 85.8 | i | 44520 | i | 28.81 | i | 7.68 |  | 0.89 | c,i | ## | m
61-0166 | 2017-08-31 14:45 | EDT | 4.897 |  | 21.328 |  | 6.53 | i | 87.2 | i | 44510 | i | 28.8 | i | 7.69 |  | 0.94 | c,i | ## | m
61-0166 | 2017-08-31 15:00 | EDT | 4.915 |  | 21.347 |  | 6.57 | i | 87.8 | i | 44520 | i | 28.81 | i | 7.69 |  | 0.96 | c,i | ## | m
61-0166 | 2017-08-31 15:15 | EDT | 4.94 |  | 21.352 |  | 6.56 | i | 87.7 | i | 44530 | i | 28.81 | i | 7.69 |  | 0.83 | c,i | ## | m
61-0166 | 2017-08-31 15:30 | EDT | 4.924 |  | 21.371 |  | 6.56 | i | 87.7 | i | 44520 | i | 28.81 | i | 7.69 |  | 0.93 | c,i | ## | m
61-0166 | 2017-08-31 15:45 | EDT | 4.89 |  | 21.397 |  | 6.61 | i | 88.4 | i | 44510 | i | 28.8 | i | 7.69 |  | 1.14 | c,i | ## | m
61-0166 | 2017-08-31 16:00 | EDT | 4.882 |  | 21.612 |  | 7.1 | i | 95.2 | i | 44410 | i | 28.72 | i | 7.73 |  | 2.5 | c,i | ## | m
61-0166 | 2017-08-31 16:15 | EDT | 4.904 |  | 21.688 |  | 7.27 | i | 97.7 | i | 44370 | i | 28.7 | i | 7.74 |  | 2.22 | c,i | ## | m
61-0166 | 2017-08-31 16:30 | EDT | 4.91 |  | 21.693 |  | 7.24 | i | 97.2 | i | 44370 | i | 28.7 | i | 7.74 |  | 3.17 | c,i | ## | m
61-0166 | 2017-08-31 16:45 | EDT | 4.896 |  | 21.689 |  | 7.23 | i | 97.1 | i | 44380 | i | 28.7 | i | 7.74 |  | 3.44 | c,i | ## | m
61-0166 | 2017-08-31 17:00 | EDT | 4.874 |  | 21.76 |  | 7.33 | i | 98.6 | i | 44340 | i | 28.67 | i | 7.75 |  | 3.06 | c,i | ## | m
61-0166 | 2017-08-31 17:15 | EDT | 4.847 |  | 21.773 |  | 7.36 | i | 99.1 | i | 44330 | i | 28.67 | i | 7.75 |  | 2.93 | c,i | ## | m
61-0166 | 2017-08-31 17:30 | EDT | 4.811 |  | 21.777 |  | 7.36 | i | 99 | i | 44330 | i | 28.67 | i | 7.75 |  | 3.05 | c,i | ## | m
61-0166 | 2017-08-31 17:45 | EDT | 4.78 |  | 21.782 |  | 7.38 | i | 99.3 | i | 44330 | i | 28.67 | i | 7.75 |  | 3.62 | c,i | ## | m
61-0166 | 2017-08-31 18:00 | EDT | 4.744 |  | 21.796 |  | 7.39 | i | 99.4 | i | 44320 | i | 28.66 | i | 7.75 |  | 4.09 | c,i | ## | m
61-0166 | 2017-08-31 18:15 | EDT | 4.716 |  | 21.765 |  | 7.33 | i | 98.6 | i | 44330 | i | 28.67 | i | 7.75 |  | 4.33 | c,i | ## | m
61-0166 | 2017-08-31 18:30 | EDT | 4.675 |  | 21.753 |  | 7.26 | i | 97.7 | i | 44340 | i | 28.67 | i | 7.74 |  | 4.47 | c,i | ## | m
61-0166 | 2017-08-31 18:45 | EDT | 4.654 |  | 21.754 |  | 7.23 | i | 97.2 | i | 44330 | i | 28.67 | i | 7.74 |  | 4.95 | c,i | ## | m
61-0166 | 2017-08-31 19:00 | EDT | 4.617 |  | 21.725 |  | 7.06 | i | 94.8 | i | 44340 | i | 28.67 | i | 7.72 |  | 5.04 | c,i | ## | m
61-0166 | 2017-08-31 19:15 | EDT | 4.594 |  | 21.599 |  | 6.48 | i | 87 | i | 44410 | i | 28.72 | i | 7.69 |  | 2.36 | c,i | ## | m
61-0166 | 2017-08-31 19:30 | EDT | 4.561 |  | 21.593 |  | 6.38 | i | 85.6 | i | 44400 | i | 28.72 | i | 7.68 |  | 1.83 | c,i | ## | m
61-0166 | 2017-08-31 19:45 | EDT | 4.523 |  | 21.632 |  | 6.61 | i | 88.7 | i | 44390 | i | 28.71 | i | 7.69 |  | 3.23 | c,i | ## | m
61-0166 | 2017-08-31 20:00 | EDT | 4.509 |  | 21.598 |  | 6.39 | i | 85.8 | i | 44420 | i | 28.73 | i | 7.69 |  | 2.63 | c,i | ## | m
61-0166 | 2017-08-31 20:15 | EDT | 4.405 |  | 21.678 |  | 6.9 | i | 92.7 | i | 44380 | i | 28.7 | i | 7.72 |  | 3.95 | c,i | ## | m
61-0166 | 2017-08-31 20:30 | EDT | 4.413 |  | 21.659 |  | 6.76 | i | 90.7 | i | 44380 | i | 28.71 | i | 7.71 |  | 3.41 | c,i | ## | m
61-0166 | 2017-08-31 20:45 | EDT | 4.377 |  | 21.625 |  | 6.55 | i | 88 | i | 44410 | i | 28.73 | i | 7.7 |  | 3.33 | c,i | ## | m
61-0166 | 2017-08-31 21:00 | EDT | 4.331 |  | 21.63 |  | 6.54 | i | 87.9 | i | 44420 | i | 28.73 | i | 7.69 |  | 2.78 | c,i | ## | m
61-0166 | 2017-08-31 21:15 | EDT | 4.29 |  | 21.628 |  | 6.56 | i | 88 | i | 44420 | i | 28.73 | i | 7.69 |  | 3.2 | c,i | ## | m
61-0166 | 2017-08-31 21:30 | EDT | 4.202 |  | 21.657 |  | 6.65 | i | 89.4 | i | 44400 | i | 28.72 | i | 7.7 |  | 3.84 | c,i | ## | m
61-0166 | 2017-08-31 21:45 | EDT | 4.143 |  | 21.568 |  | 6.3 | i | 84.5 | i | 44470 | i | 28.77 | i | 7.67 |  | 3.34 | c,i | ## | m
61-0166 | 2017-08-31 22:00 | EDT | 4.115 |  | 21.534 |  | 6.24 | i | 83.6 | i | 44480 | i | 28.78 | i | 7.67 |  | 3.14 | c,i | ## | m
61-0166 | 2017-08-31 22:15 | EDT | 4.144 |  | 21.487 |  | 5.99 | i | 80.2 | i | 44510 | i | 28.8 | i | 7.64 |  | 1.38 | c,i | ## | m
61-0166 | 2017-08-31 22:30 | EDT | 4.155 |  | 21.444 |  | 5.85 | i | 78.3 | i | 44520 | i | 28.81 | i | 7.64 |  | 1.55 | c,i | ## | m
61-0166 | 2017-08-31 22:45 | EDT | 4.183 |  | 21.442 |  | 5.78 | i | 77.4 | i | 44520 | i | 28.81 | i | 7.64 |  | 2.1 | c,i | ## | m
61-0166 | 2017-08-31 23:00 | EDT | 4.245 |  | 21.479 |  | 5.93 | i | 79.4 | i | 44540 | i | 28.82 | i | 7.65 |  | 2.67 | c,i | ## | m
61-0166 | 2017-08-31 23:15 | EDT | 4.288 |  | 21.456 |  | 5.75 | i | 77.1 | i | 44560 | i | 28.84 | i | 7.62 |  | 1.58 | c,i | ## | m
61-0166 | 2017-08-31 23:30 | EDT | 4.285 |  | 21.423 |  | 5.57 | i | 74.6 | i | 44580 | i | 28.85 | i | 7.62 |  | 0.81 | c,i | ## | m
61-0166 | 2017-08-31 23:45 | EDT | 4.292 |  | 21.418 |  | 5.5 | i | 73.7 | i | 44600 | i | 28.86 | i | 7.61 |  | 0.93 | c,i | ## | m
61-0166 | 2017-09-01 | EDT | 4.288 |  | 21.412 |  | 5.36 | i | 71.7 | i | 44600 | i | 28.87 | i | 7.6 |  | 0.69 | c,i | ## | m
61-0166 | 2017-09-01 00:15 | EDT | 4.307 |  | 21.406 |  | 5.3 | i | 70.9 | i | 44610 | i | 28.87 | i | 7.6 |  | 0.66 | c,i | ## | m
61-0166 | 2017-09-01 00:30 | EDT | 4.319 |  | 21.403 |  | 5.1 | i | 68.2 | i | 44620 | i | 28.88 | i | 7.58 |  | 0.61 | c,i | ## | m
61-0166 | 2017-09-01 00:45 | EDT | 4.339 |  | 21.404 |  | 4.97 | i | 66.6 | i | 44620 | i | 28.88 | i | 7.57 |  | 0.64 | c,i | ## | m
61-0166 | 2017-09-01 01:00 | EDT | 4.355 |  | 21.438 |  | 5.27 | i | 70.5 | i | 44590 | i | 28.86 | i | 7.59 |  | 1.19 | c,i | ## | m
61-0166 | 2017-09-01 01:15 | EDT | 4.366 |  | 21.423 |  | 4.94 | i | 66.1 | i | 44600 | i | 28.87 | i | 7.57 |  | 0.26 | c,i | ## | m
61-0166 | 2017-09-01 01:30 | EDT | 4.378 |  | 21.417 |  | 5.1 | i | 68.2 | i | 44610 | i | 28.87 | i | 7.58 |  | 0.3 | c,i | ## | m
61-0166 | 2017-09-01 01:45 | EDT | 4.397 |  | 21.387 |  | 5.35 | i | 71.6 | i | 44640 | i | 28.9 | i | 7.6 |  | 0.4 | c,i | ## | m
61-0166 | 2017-09-01 02:00 | EDT | 4.401 |  | 21.39 |  | 5.52 | i | 73.8 | i | 44560 | i | 28.84 | i | 7.6 |  | 1.63 | c,i | ## | m
61-0166 | 2017-09-01 02:15 | EDT | 4.437 |  | 21.313 |  | 5.25 | i | 70.1 | i | 44730 | i | 28.96 | i | 7.59 |  | 0.38 | c,i | ## | m
61-0166 | 2017-09-01 02:30 | EDT | 4.501 |  | 21.331 |  | 5.23 | i | 70 | i | 44710 | i | 28.95 | i | 7.59 |  | 0.46 | c,i | ## | m
61-0166 | 2017-09-01 02:45 | EDT | 4.562 |  | 21.311 |  | 5.09 | i | 68 | i | 44750 | i | 28.97 | i | 7.58 |  | 0.42 | c,i | ## | m
61-0166 | 2017-09-01 03:00 | EDT | 4.625 |  | 21.348 |  | 5.29 | i | 70.7 | i | 44670 | i | 28.92 | i | 7.59 |  | 0.81 | c,i | ## | m
61-0166 | 2017-09-01 03:15 | EDT | 4.735 |  | 21.287 |  | 4.94 | i | 66 | i | 44770 | i | 28.99 | i | 7.57 |  | 0.14 | c,i | ## | m
61-0166 | 2017-09-01 03:30 | EDT | 4.79 |  | 21.285 |  | 4.75 | i | 63.4 | i | 44790 | i | 29 | i | 7.55 |  | <0.1 | c,i | ## | m
61-0166 | 2017-09-01 03:45 | EDT | 4.882 |  | 21.294 |  | 4.58 | i | 61.2 | i | 44780 | i | 29 | i | 7.54 |  | <0.1 | c,i | ## | m
61-0166 | 2017-09-01 04:00 | EDT | 4.892 |  | 21.29 |  | 4.5 | i | 60.1 | i | 44780 | i | 29 | i | 7.53 |  | <0.1 | c,i | ## | m
61-0166 | 2017-09-01 04:15 | EDT | 4.892 |  | 21.281 |  | 4.49 | i | 59.9 | i | 44790 | i | 29 | i | 7.53 |  | 0.14 | c,i | ## | m
61-0166 | 2017-09-01 04:30 | EDT | 4.886 |  | 21.274 |  | 4.65 | i | 62.1 | i | 44800 | i | 29.01 | i | 7.54 |  | 0.23 | c,i | ## | m
61-0166 | 2017-09-01 04:45 | EDT | 4.895 |  | 21.246 |  | 4.52 | i | 60.3 | i | 44860 | i | 29.05 | i | 7.54 |  | 0.2 | c,i | ## | m
61-0166 | 2017-09-01 05:00 | EDT | 4.9 |  | 21.216 |  | 4.61 | i | 61.5 | i | 44910 | i | 29.09 | i | 7.55 |  | 0.21 | c,i | ## | m
61-0166 | 2017-09-01 05:15 | EDT | 4.907 |  | 21.197 |  | 4.73 | i | 63.1 | i | 44940 | i | 29.11 | i | 7.56 |  | 0.36 | c,i | ## | m
61-0166 | 2017-09-01 05:30 | EDT | 4.901 |  | 21.179 |  | 4.76 | i | 63.5 | i | 44950 | i | 29.12 | i | 7.56 |  | 0.43 | c,i | ## | m
61-0166 | 2017-09-01 05:45 | EDT | 4.887 |  | 21.16 |  | 4.81 | i | 64.2 | i | 44980 | i | 29.14 | i | 7.57 |  | 0.5 | c,i | ## | m
61-0166 | 2017-09-01 06:00 | EDT | 4.879 |  | 21.148 |  | 4.77 | i | 63.7 | i | 45040 | i | 29.19 | i | 7.56 |  | 0.43 | c,i | ## | m
61-0166 | 2017-09-01 06:15 | EDT | 4.88 |  | 21.105 |  | 4.55 | i | 60.7 | i | 45130 | i | 29.25 | i | 7.55 |  | 0.11 | c,i | ## | m
61-0166 | 2017-09-01 06:30 | EDT | 4.858 |  | 21.104 |  | 4.59 | i | 61.2 | i | 45130 | i | 29.25 | i | 7.55 |  | <0.1 | c,i | ## | m
61-0166 | 2017-09-01 06:45 | EDT | 4.828 |  | 21.125 |  | 4.58 | i | 61.1 | i | 45080 | i | 29.22 | i | 7.55 |  | <0.1 | c,i | ## | m
61-0166 | 2017-09-01 07:00 | EDT | 4.784 |  | 21.148 |  | 4.69 | i | 62.6 | i | 45040 | i | 29.19 | i | 7.56 |  | 0.11 | c,i | ## | m
61-0166 | 2017-09-01 07:15 | EDT | 4.701 |  | 21.197 |  | 4.98 | i | 66.5 | i | 44920 | i | 29.1 | i | 7.58 |  | 0.28 | c,i | ## | m
61-0166 | 2017-09-01 07:30 | EDT | 4.612 |  | 21.21 |  | 4.95 | i | 66.1 | i | 44870 | i | 29.06 | i | 7.59 |  | 0.36 | c,i | ## | m
61-0166 | 2017-09-01 07:45 | EDT | 4.563 |  | 21.227 |  | 5.34 | i | 71.3 | i | 44830 | i | 29.03 | i | 7.6 |  | 0.4 | c,i | ## | m
61-0166 | 2017-09-01 08:00 | EDT | 4.53 |  | 21.221 |  | 5.2 | i | 69.4 | i | 44850 | i | 29.05 | i | 7.59 |  | 0.36 | c,i | ## | m
61-0166 | 2017-09-01 08:15 | EDT | 4.524 |  | 21.219 |  | 5.52 | i | 73.6 | i | 44810 | i | 29.02 | i | 7.62 |  | 0.45 | c,i | ## | m
61-0166 | 2017-09-01 08:30 | EDT | 4.463 |  | 21.203 |  | 5.06 | i | 67.6 | i | 44900 | i | 29.08 | i | 7.58 |  | 0.31 | c,i | ## | m
61-0166 | 2017-09-01 08:45 | EDT | 4.44 |  | 21.224 |  | 5.28 | i | 70.4 | i | 44790 | i | 29.01 | i | 7.6 |  | 0.4 | c,i | ## | m
61-0166 | 2017-09-01 09:00 | EDT | 4.415 |  | 21.264 |  | 5.5 | i | 73.4 | i | 44710 | i | 28.95 | i | 7.61 |  | 0.47 | c,i | ## | m
61-0166 | 2017-09-01 09:15 | EDT | 4.347 |  | 21.271 |  | 5.4 | i | 72.1 | i | 44720 | i | 28.95 | i | 7.61 |  | 0.43 | c,i | ## | m
61-0166 | 2017-09-01 09:30 | EDT | 4.317 |  | 21.153 |  | 4.99 | i | 66.6 | i | 44970 | i | 29.14 | i | 7.59 |  | 0.46 | c,i | ## | m
61-0166 | 2017-09-01 09:45 | EDT | 4.27 |  | 21.142 |  | 4.93 | i | 65.8 | i | 45020 | i | 29.17 | i | 7.58 |  | 0.35 | c,i | ## | m
61-0166 | 2017-09-01 10:00 | EDT | 4.262 |  | 21.149 |  | 5.09 | i | 67.8 | i | 44910 | i | 29.1 | i | 7.59 |  | 0.55 | c,i | ## | m
61-0166 | 2017-09-01 10:15 | EDT | 4.191 |  | 21.183 |  | 5.48 | i | 73.1 | i | 44740 | i | 28.97 | i | 7.62 |  | 0.87 | c,i | ## | m
61-0166 | 2017-09-01 10:30 | EDT | 4.161 |  | 21.12 |  | 4.93 | i | 65.7 | i | 45020 | i | 29.17 | i | 7.58 |  | 0.49 | c,i | ## | m
61-0166 | 2017-09-01 10:45 | EDT | 4.079 |  | 21.149 |  | 5.42 | i | 72.2 | i | 44870 | i | 29.06 | i | 7.61 |  | 0.78 | c,i | ## | m
61-0166 | 2017-09-01 11:00 | EDT | 4.084 |  | 21.132 |  | 5.42 | i | 72.2 | i | 44860 | i | 29.06 | i | 7.62 |  | 1.28 | c,i | ## | m
61-0166 | 2017-09-01 11:15 | EDT | 4.121 |  | 21.133 |  | 5.65 | i | 75.3 | i | 44820 | i | 29.03 | i | 7.63 |  | 1.4 | c,i | ## | m
61-0166 | 2017-09-01 11:30 | EDT | 4.174 |  | 21.098 |  | 5.12 | i | 68.3 | i | 45030 | i | 29.18 | i | 7.59 |  | 0.43 | c,i | ## | m
61-0166 | 2017-09-01 11:45 | EDT | 4.245 |  | 21.125 |  | 5.51 | i | 73.4 | i | 44780 | i | 29 | i | 7.63 |  | 0.9 | c,i | ## | m
61-0166 | 2017-09-01 12:00 | EDT | 4.302 |  | 21.11 |  | 5.21 | i | 69.5 | i | 44990 | i | 29.15 | i | 7.6 |  | 0.3 | c,i | ## | m
61-0166 | 2017-09-01 12:15 | EDT | 4.336 |  | 21.141 |  | 5.9 | i | 78.7 | i | 44730 | i | 28.96 | i | 7.65 |  | 0.86 | c,i | ## | m
61-0166 | 2017-09-01 12:30 | EDT | 4.368 |  | 21.156 |  | 5.77 | i | 76.9 | i | 44670 | i | 28.92 | i | 7.64 |  | 0.88 | c,i | ## | m
61-0166 | 2017-09-01 12:45 | EDT | 4.418 |  | 21.155 |  | 5.61 | i | 74.7 | i | 44730 | i | 28.96 | i | 7.63 |  | 0.57 | c,i | ## | m
61-0166 | 2017-09-01 13:00 | EDT | 4.469 |  | 21.182 |  | 6.15 | i | 82 | i | 44550 | i | 28.83 | i | 7.66 |  | 0.98 | c,i | ## | m
61-0166 | 2017-09-01 13:15 | EDT | 4.489 |  | 21.19 |  | 6.35 | i | 84.6 | i | 44440 | i | 28.75 | i | 7.68 |  | 1.06 | c,i | ## | m
61-0166 | 2017-09-01 13:30 | EDT | 4.508 |  | 21.124 |  | 5.63 | i | 74.9 | i | 44710 | i | 28.95 | i | 7.64 |  | 0.49 | c,i | ## | m
61-0166 | 2017-09-01 13:45 | EDT | 4.537 |  | 21.107 |  | 5.75 | i | 76.6 | i | 44740 | i | 28.97 | i | 7.64 |  | 0.44 | c,i | ## | m
61-0166 | 2017-09-01 14:00 | EDT | 4.626 |  | 21.1 |  | 5.74 | i | 76.4 | i | 44750 | i | 28.98 | i | 7.63 |  | 0.34 | c,i | ## | m
61-0166 | 2017-09-01 14:15 | EDT | 4.653 |  | 21.106 |  | 6.03 | i | 80.3 | i | 44680 | i | 28.93 | i | 7.65 |  | 0.51 | c,i | ## | m
61-0166 | 2017-09-01 14:30 | EDT | 4.711 |  | 21.105 |  | 6.02 | i | 80.1 | i | 44700 | i | 28.94 | i | 7.65 |  | 0.49 | c,i | ## | m
61-0166 | 2017-09-01 14:45 | EDT | 4.714 |  | 21.111 |  | 6.06 | i | 80.7 | i | 44670 | i | 28.92 | i | 7.66 |  | 0.59 | c,i | ## | m
61-0166 | 2017-09-01 15:00 | EDT | 4.741 |  | 21.112 |  | 6.2 | i | 82.5 | i | 44650 | i | 28.9 | i | 7.67 |  | 0.69 | c,i | ## | m
61-0166 | 2017-09-01 15:15 | EDT | 4.91 |  | 21.097 |  | 6.66 | i | 88.6 | i | 44660 | i | 28.92 | i | 7.71 |  | 1.28 | c,i | ## | m
61-0166 | 2017-09-01 15:30 | EDT | 4.91 |  | 21.1 |  | 6.59 | i | 87.8 | i | 44680 | i | 28.93 | i | 7.7 |  | 1.02 | c,i | ## | m
61-0166 | 2017-09-01 15:45 | EDT | 4.981 |  | 21.094 |  | 7.08 | i | 94.3 | i | 44750 | i | 28.98 | i | 7.74 |  | 1.6 | c,i | ## | m
61-0166 | 2017-09-01 16:00 | EDT | 4.991 |  | 21.097 |  | 6.99 | i | 93.1 | i | 44750 | i | 28.98 | i | 7.74 |  | 1.45 | c,i | ## | m
61-0166 | 2017-09-01 16:15 | EDT | 4.921 |  | 21.099 |  | 6.81 | i | 90.6 | i | 44740 | i | 28.97 | i | 7.72 |  | 1.33 | c,i | ## | m
61-0166 | 2017-09-01 16:30 | EDT | 4.951 |  | 21.098 |  | 6.85 | i | 91.2 | i | 44780 | i | 29 | i | 7.73 |  | 1.21 | c,i | ## | m
61-0166 | 2017-09-01 16:45 | EDT | 4.961 |  | 21.107 |  | 6.88 | i | 91.7 | i | 44790 | i | 29.01 | i | 7.73 |  | 1.41 | c,i | ## | m
61-0166 | 2017-09-01 17:00 | EDT | 4.998 |  | 21.106 |  | 6.9 | i | 91.9 | i | 44820 | i | 29.03 | i | 7.73 |  | 1.28 | c,i | ## | m
61-0166 | 2017-09-01 17:15 | EDT | 4.977 |  | 21.121 |  | 6.99 | i | 93.2 | i | 44810 | i | 29.02 | i | 7.74 |  | 1.49 | c,i | ## | m
61-0166 | 2017-09-01 17:30 | EDT | 4.958 |  | 21.128 |  | 7.01 | i | 93.4 | i | 44810 | i | 29.02 | i | 7.74 |  | 1.28 | c,i | ## | m
61-0166 | 2017-09-01 17:45 | EDT | 4.929 |  | 21.107 |  | 6.68 | i | 88.9 | i | 44850 | i | 29.05 | i | 7.72 |  | 0.9 | c,i | ## | m
61-0166 | 2017-09-01 18:00 | EDT | 4.914 |  | 21.079 |  | 6.5 | i | 86.5 | i | 44940 | i | 29.11 | i | 7.71 |  | 1.39 | c,i | ## | m
61-0166 | 2017-09-01 18:15 | EDT | 4.884 |  | 21.079 |  | 6.48 | i | 86.4 | i | 44980 | i | 29.14 | i | 7.7 |  | 1.99 | c,i | ## | m
61-0166 | 2017-09-01 18:30 | EDT | 4.856 |  | 21.059 |  | 6.31 | i | 84 | i | 45010 | i | 29.16 | i | 7.69 |  | 1.95 | c,i | ## | m
61-0166 | 2017-09-01 18:45 | EDT | 4.844 |  | 21.158 |  | 6.83 | i | 91.1 | i | 44840 | i | 29.04 | i | 7.74 |  | 4.43 | c,i | ## | m
61-0166 | 2017-09-01 19:00 | EDT | 4.798 |  | 21.318 |  | 7.88 | i | 105.2 | i | 44540 | i | 28.83 | i | 7.81 |  | 3.91 | c,i | ## | m
61-0166 | 2017-09-01 19:15 | EDT | 4.756 |  | 21.299 |  | 7.37 | i | 98.4 | i | 44550 | i | 28.83 | i | 7.79 |  | 7.44 | c,i | ## | m
61-0166 | 2017-09-01 19:30 | EDT | 4.724 |  | 21.175 |  | 6.95 | i | 92.6 | i | 44800 | i | 29.01 | i | 7.74 |  | 8.35 | c,i | ## | m
61-0166 | 2017-09-01 19:45 | EDT | 4.69 |  | 21.227 |  | 7.17 | i | 95.6 | i | 44680 | i | 28.92 | i | 7.74 |  | 5.38 | c,i | ## | m
61-0166 | 2017-09-01 20:00 | EDT | 4.67 |  | 21.167 |  | 6.67 | i | 88.9 | i | 44760 | i | 28.99 | i | 7.72 |  | 5.05 | c,i | ## | m
61-0166 | 2017-09-01 20:15 | EDT | 4.648 |  | 21.109 |  | 6.28 | i | 83.6 | i | 44880 | i | 29.07 | i | 7.68 |  | 4.23 | c,i | ## | m
61-0166 | 2017-09-01 20:30 | EDT | 4.61 |  | 21.108 |  | 6.18 | i | 82.4 | i | 44900 | i | 29.09 | i | 7.67 |  | 1.47 | c,i | ## | m
61-0166 | 2017-09-01 20:45 | EDT | 4.526 |  | 21.136 |  | 6.37 | i | 84.9 | i | 44780 | i | 29 | i | 7.69 |  | 3.88 | c,i | ## | m
61-0166 | 2017-09-01 21:00 | EDT | 4.475 |  | 21.277 |  | 7.07 | i | 94.3 | i | 44400 | i | 28.72 | i | 7.73 |  | 4.74 | c,i | ## | m
61-0166 | 2017-09-01 21:15 | EDT | 4.415 |  | 21.285 |  | 7.14 | i | 95.2 | i | 44360 | i | 28.7 | i | 7.74 |  | 3.74 | c,i | ## | m
61-0166 | 2017-09-01 21:30 | EDT | 4.342 |  | 21.262 |  | 6.9 | i | 92 | i | 44460 | i | 28.77 | i | 7.72 |  | 4.61 | c,i | ## | m
61-0166 | 2017-09-01 21:45 | EDT | 4.234 |  | 21.202 |  | 6.65 | i | 88.6 | i | 44580 | i | 28.85 | i | 7.7 |  | 3.92 | c,i | ## | m
61-0166 | 2017-09-01 22:00 | EDT | 4.064 |  | 21.088 |  | 5.68 | i | 75.6 | i | 44850 | i | 29.05 | i | 7.66 |  | 3.6 | c,i | ## | m
61-0166 | 2017-09-01 22:15 | EDT | 4.016 |  | 21.054 |  | 5.51 | i | 73.4 | i | 44950 | i | 29.13 | i | 7.63 |  | 2.35 | c,i | ## | m
61-0166 | 2017-09-01 22:30 | EDT | 3.992 |  | 21.153 |  | 5.8 | i | 77.3 | i | 44740 | i | 28.97 | i | 7.64 |  | 5.86 | c,i | ## | m
61-0166 | 2017-09-01 22:45 | EDT | 3.977 |  | 21.233 |  | 6.32 | i | 84.3 | i | 44600 | i | 28.86 | i | 7.68 |  | 5.53 | c,i | ## | m
61-0166 | 2017-09-01 23:00 | EDT | 3.975 |  | 21.267 |  | 6.35 | i | 84.7 | i | 44560 | i | 28.84 | i | 7.68 |  | 3.85 | c,i | ## | m
61-0166 | 2017-09-01 23:15 | EDT | 3.982 |  | 21.272 |  | 6.52 | i | 86.9 | i | 44490 | i | 28.79 | i | 7.69 |  | 4.34 | c,i | ## | m
61-0166 | 2017-09-01 23:30 | EDT | 4.018 |  | 21.085 |  | 5.2 | i | 69.3 | i | 44990 | i | 29.15 | i | 7.6 |  | 1.29 | c,i | ## | m
61-0166 | 2017-09-01 23:45 | EDT | 4.074 |  | 21.291 |  | 6.45 | i | 86.1 | i | 44540 | i | 28.83 | i | 7.69 |  | 3.71 | c,i | ## | m
61-0166 | 2017-09-02 | EDT | 4.155 |  | 21.285 |  | 6.6 | i | 88.1 | i | 44510 | i | 28.8 | i | 7.71 |  | 3.57 | c,i | ## | m
61-0166 | 2017-09-02 00:15 | EDT | 4.138 |  | 21.298 |  | 6.47 | i | 86.4 | i | 44520 | i | 28.81 | i | 7.69 |  | 3.23 | c,i | ## | m
61-0166 | 2017-09-02 00:30 | EDT | 4.146 |  | 21.214 |  | 6.16 | i | 82.1 | i | 44640 | i | 28.9 | i | 7.67 |  | 2.46 | c,i | ## | m
61-0166 | 2017-09-02 00:45 | EDT | 4.19 |  | 21.167 |  | 5.47 | i | 73 | i | 44840 | i | 29.04 | i | 7.61 |  | 2.12 | c,i | ## | m
61-0166 | 2017-09-02 01:00 | EDT | 4.154 |  | 21.243 |  | 5.97 | i | 79.7 | i | 44630 | i | 28.89 | i | 7.66 |  | 2.98 | c,i | ## | m
61-0166 | 2017-09-02 01:15 | EDT | 4.155 |  | 21.233 |  | 6.56 | i | 87.5 | i | 44480 | i | 28.78 | i | 7.69 |  | 3.05 | c,i | ## | m
61-0166 | 2017-09-02 01:30 | EDT | 4.178 |  | 21.232 |  | 6.54 | i | 87.2 | i | 44480 | i | 28.78 | i | 7.69 |  | 3.04 | c,i | ## | m
61-0166 | 2017-09-02 01:45 | EDT | 4.181 |  | 21.184 |  | 5.61 | i | 74.8 | i | 44750 | i | 28.98 | i | 7.63 |  | 2.39 | c,i | ## | m
61-0166 | 2017-09-02 02:00 | EDT | 4.213 |  | 21.17 |  | 5.5 | i | 73.3 | i | 44820 | i | 29.03 | i | 7.63 |  | 1.75 | c,i | ## | m
61-0166 | 2017-09-02 02:15 | EDT | 4.245 |  | 21.167 |  | 5.42 | i | 72.3 | i | 44810 | i | 29.02 | i | 7.61 |  | 1.87 | c,i | ## | m
61-0166 | 2017-09-02 02:30 | EDT | 4.293 |  | 21.154 |  | 5.27 | i | 70.3 | i | 44850 | i | 29.05 | i | 7.6 |  | 1.25 | c,i | ## | m
61-0166 | 2017-09-02 02:45 | EDT | 4.336 |  | 21.139 |  | 5.13 | i | 68.4 | i | 44880 | i | 29.07 | i | 7.59 |  | 1.04 | c,i | ## | m
61-0166 | 2017-09-02 03:00 | EDT | 4.427 |  | 21.155 |  | 5.26 | i | 70.1 | i | 44850 | i | 29.05 | i | 7.6 |  | 1.11 | c,i | ## | m
61-0166 | 2017-09-02 03:15 | EDT | 4.533 |  | 21.134 |  | 5.01 | i | 66.8 | i | 44900 | i | 29.08 | i | 7.59 |  | 0.58 | c,i | ## | m
61-0166 | 2017-09-02 03:30 | EDT | 4.646 |  | 21.128 |  | 4.95 | i | 66 | i | 44900 | i | 29.09 | i | 7.58 |  | 0.63 | c,i | ## | m
61-0166 | 2017-09-02 03:45 | EDT | 4.713 |  | 21.134 |  | 4.97 | i | 66.2 | i | 44880 | i | 29.07 | i | 7.58 |  | 0.69 | c,i | ## | m
61-0166 | 2017-09-02 04:00 | EDT | 4.79 |  | 21.132 |  | 5 | i | 66.6 | i | 44890 | i | 29.08 | i | 7.58 |  | 0.65 | c,i | ## | m
61-0166 | 2017-09-02 04:15 | EDT | 4.819 |  | 21.135 |  | 5.02 | i | 67 | i | 44890 | i | 29.08 | i | 7.59 |  | 0.64 | c,i | ## | m
61-0166 | 2017-09-02 04:30 | EDT | 4.886 |  | 21.118 |  | 5.26 | i | 70.1 | i | 44910 | i | 29.09 | i | 7.61 |  | 0.58 | c,i | ## | m
61-0166 | 2017-09-02 04:45 | EDT | 4.893 |  | 21.121 |  | 5.62 | i | 74.8 | i | 44890 | i | 29.08 | i | 7.63 |  | 0.63 | c,i | ## | m
61-0166 | 2017-09-02 05:00 | EDT | 4.906 |  | 21.112 |  | 5.38 | i | 71.8 | i | 44920 | i | 29.1 | i | 7.62 |  | 0.39 | c,i | ## | m
61-0166 | 2017-09-02 05:15 | EDT | 4.918 |  | 21.099 |  | 5.27 | i | 70.2 | i | 44950 | i | 29.12 | i | 7.61 |  | 0.3 | c,i | ## | m
61-0166 | 2017-09-02 05:30 | EDT | 4.926 |  | 21.096 |  | 5.33 | i | 71 | i | 44950 | i | 29.12 | i | 7.62 |  | 0.44 | c,i | ## | m
61-0166 | 2017-09-02 05:45 | EDT | 4.921 |  | 21.08 |  | 5.29 | i | 70.5 | i | 44970 | i | 29.14 | i | 7.61 |  | 0.28 | c,i | ## | m
61-0166 | 2017-09-02 06:00 | EDT | 4.905 |  | 21.087 |  | 5.27 | i | 70.2 | i | 44970 | i | 29.13 | i | 7.61 |  | 0.1 | c,i | ## | m
61-0166 | 2017-09-02 06:15 | EDT | 4.894 |  | 21.086 |  | 5.51 | i | 73.4 | i | 44950 | i | 29.12 | i | 7.63 |  | 0.37 | c,i | ## | m
61-0166 | 2017-09-02 06:30 | EDT | 4.889 |  | 21.096 |  | 5.67 | i | 75.5 | i | 44910 | i | 29.09 | i | 7.63 |  | 0.64 | c,i | ## | m
61-0166 | 2017-09-02 06:45 | EDT | 4.904 |  | 21.082 |  | 5.42 | i | 72.2 | i | 44950 | i | 29.12 | i | 7.62 |  | 0.46 | c,i | ## | m
61-0166 | 2017-09-02 07:00 | EDT | 4.896 |  | 21.088 |  | 5.34 | i | 71.1 | i | 44940 | i | 29.12 | i | 7.61 |  | 0.45 | c,i | ## | m
61-0166 | 2017-09-02 07:15 | EDT | 4.863 |  | 21.068 |  | 4.88 | i | 65 | i | 45000 | i | 29.16 | i | 7.57 |  | 0.29 | c,i | ## | m
61-0166 | 2017-09-02 07:30 | EDT | 4.812 |  | 21.06 |  | 5.1 | i | 67.9 | i | 44940 | i | 29.11 | i | 7.59 |  | 0.6 | c,i | ## | m
61-0166 | 2017-09-02 07:45 | EDT | 4.766 |  | 21.058 |  | 5.29 | i | 70.4 | i | 44880 | i | 29.07 | i | 7.6 |  | 0.85 | c,i | ## | m
61-0166 | 2017-09-02 08:00 | EDT | 4.725 |  | 21.062 |  | 5.26 | i | 70 | i | 44880 | i | 29.07 | i | 7.6 |  | 0.74 | c,i | ## | m
61-0166 | 2017-09-02 08:15 | EDT | 4.648 |  | 21.072 |  | 5.26 | i | 70.1 | i | 44840 | i | 29.04 | i | 7.6 |  | 0.58 | c,i | ## | m
61-0166 | 2017-09-02 08:30 | EDT | 4.548 |  | 21.041 |  | 5.29 | i | 70.4 | i | 44810 | i | 29.02 | i | 7.6 |  | 0.56 | c,i | ## | m
61-0166 | 2017-09-02 08:45 | EDT | 4.51 |  | 20.995 |  | 5.35 | i | 71.1 | i | 44780 | i | 29 | i | 7.61 |  | 0.58 | c,i | ## | m
61-0166 | 2017-09-02 09:00 | EDT | 4.464 |  | 20.883 |  | 5.75 | i | 76.2 | i | 44630 | i | 28.89 | i | 7.64 |  | 0.88 | c,i | ## | m
61-0166 | 2017-09-02 09:15 | EDT | 4.326 |  | 20.891 |  | 5.68 | i | 75.3 | i | 44630 | i | 28.89 | i | 7.63 |  | 0.87 | c,i | ## | m
61-0166 | 2017-09-02 09:30 | EDT | 4.324 |  | 20.851 |  | 5.91 | i | 78.2 | i | 44540 | i | 28.83 | i | 7.65 |  | 0.91 | c,i | ## | m
61-0166 | 2017-09-02 09:45 | EDT | 4.238 |  | 20.867 |  | 5.79 | i | 76.6 | i | 44580 | i | 28.85 | i | 7.63 |  | 0.8 | c,i | ## | m
61-0166 | 2017-09-02 10:00 | EDT | 4.225 |  | 20.944 |  | 5.46 | i | 72.5 | i | 44700 | i | 28.95 | i | 7.61 |  | 1.02 | c,i | ## | m
61-0166 | 2017-09-02 10:15 | EDT | 4.111 |  | 20.893 |  | 5.67 | i | 75.2 | i | 44600 | i | 28.87 | i | 7.63 |  | 0.97 | c,i | ## | m
61-0166 | 2017-09-02 10:30 | EDT | 4.03 |  | 20.847 |  | 6.02 | i | 79.7 | i | 44520 | i | 28.81 | i | 7.65 |  | 1.36 | c,i | ## | m
61-0166 | 2017-09-02 10:45 | EDT | 3.995 |  | 20.898 |  | 5.67 | i | 75.1 | i | 44560 | i | 28.85 | i | 7.64 |  | 1.08 | c,i | ## | m
61-0166 | 2017-09-02 11:00 | EDT | 3.942 |  | 20.945 |  | 5.34 | i | 70.9 | i | 44660 | i | 28.91 | i | 7.61 |  | 0.48 | c,i | ## | m
61-0166 | 2017-09-02 11:15 | EDT | 3.993 |  | 20.99 |  | 5.09 | i | 67.6 | i | 44730 | i | 28.97 | i | 7.59 |  | 0.14 | c,i | ## | m
61-0166 | 2017-09-02 11:30 | EDT | 3.977 |  | 21.015 |  | 4.97 | i | 66.1 | i | 44760 | i | 28.99 | i | 7.58 |  | 0.2 | c,i | ## | m
61-0166 | 2017-09-02 11:45 | EDT | 3.99 |  | 21.029 |  | 4.94 | i | 65.7 | i | 44780 | i | 29 | i | 7.57 |  | 0.37 | c,i | ## | m
61-0166 | 2017-09-02 12:00 | EDT | 4.046 |  | 21.031 |  | 4.93 | i | 65.5 | i | 44780 | i | 29 | i | 7.57 |  | 0.26 | c,i | ## | m
61-0166 | 2017-09-02 12:15 | EDT | 4.151 |  | 21.025 |  | 4.94 | i | 65.7 | i | 44770 | i | 29 | i | 7.57 |  | 0.23 | c,i | ## | m
61-0166 | 2017-09-02 12:30 | EDT | 4.199 |  | 21.028 |  | 4.95 | i | 65.8 | i | 44760 | i | 28.99 | i | 7.58 |  | 0.17 | c,i | ## | m
61-0166 | 2017-09-02 12:45 | EDT | 4.221 |  | 21.022 |  | 5.03 | i | 66.9 | i | 44720 | i | 28.96 | i | 7.58 |  | 0.28 | c,i | ## | m
61-0166 | 2017-09-02 13:00 | EDT | 4.348 |  | 21.003 |  | 5.21 | i | 69.2 | i | 44690 | i | 28.93 | i | 7.59 |  | 0.35 | c,i | ## | m
61-0166 | 2017-09-02 13:15 | EDT | 4.327 |  | 20.964 |  | 5.47 | i | 72.6 | i | 44640 | i | 28.9 | i | 7.62 |  | 0.7 | c,i | ## | m
61-0166 | 2017-09-02 13:30 | EDT | 4.316 |  | 20.974 |  | 5.45 | i | 72.3 | i | 44650 | i | 28.91 | i | 7.61 |  | 0.59 | c,i | ## | m
61-0166 | 2017-09-02 13:45 | EDT | 4.353 |  | 20.984 |  | 5.34 | i | 70.9 | i | 44650 | i | 28.9 | i | 7.61 |  | 0.61 | c,i | ## | m
61-0166 | 2017-09-02 14:00 | EDT | 4.337 |  | 20.991 |  | 5.32 | i | 70.6 | i | 44660 | i | 28.91 | i | 7.6 |  | 0.55 | c,i | ## | m
61-0166 | 2017-09-02 14:15 | EDT | 4.39 |  | 20.991 |  | 5.32 | i | 70.7 | i | 44660 | i | 28.91 | i | 7.6 |  | 0.66 | c,i | ## | m
61-0166 | 2017-09-02 14:30 | EDT | 4.445 |  | 20.995 |  | 5.29 | i | 70.3 | i | 44660 | i | 28.91 | i | 7.6 |  | 0.58 | c,i | ## | m
61-0166 | 2017-09-02 14:45 | EDT | 4.497 |  | 20.998 |  | 5.27 | i | 70 | i | 44650 | i | 28.91 | i | 7.6 |  | 0.6 | c,i | ## | m
61-0166 | 2017-09-02 15:00 | EDT | 4.532 |  | 20.999 |  | 5.26 | i | 69.8 | i | 44650 | i | 28.91 | i | 7.6 |  | 0.63 | c,i | ## | m
61-0166 | 2017-09-02 15:15 | EDT | 4.597 |  | 21.001 |  | 5.25 | i | 69.8 | i | 44650 | i | 28.91 | i | 7.6 |  | 0.52 | c,i | ## | m
61-0166 | 2017-09-02 15:30 | EDT | 4.614 |  | 21.016 |  | 5.16 | i | 68.6 | i | 44660 | i | 28.91 | i | 7.59 |  | 0.58 | c,i | ## | m
61-0166 | 2017-09-02 15:45 | EDT | 4.675 |  | 21.032 |  | 4.74 | i | 63.1 | i | 44790 | i | 29.01 | i | 7.56 |  | 0.3 | c,i | ## | m
61-0166 | 2017-09-02 16:00 | EDT | 4.764 |  | 21.039 |  | 4.81 | i | 63.9 | i | 44760 | i | 28.98 | i | 7.57 |  | 0.33 | c,i | ## | m
61-0166 | 2017-09-02 16:15 | EDT | 4.849 |  | 21.042 |  | 4.81 | i | 64 | i | 44780 | i | 29 | i | 7.57 |  | 0.39 | c,i | ## | m
61-0166 | 2017-09-02 16:30 | EDT | 4.917 |  | 21.047 |  | 4.93 | i | 65.6 | i | 44740 | i | 28.97 | i | 7.57 |  | 0.52 | c,i | ## | m
61-0166 | 2017-09-02 16:45 | EDT | 4.989 |  | 21.048 |  | 4.91 | i | 65.4 | i | 44750 | i | 28.98 | i | 7.58 |  | 0.55 | c,i | ## | m
61-0166 | 2017-09-02 17:00 | EDT | 5.058 |  | 21.129 |  | 6.17 | i | 82.2 | i | 44670 | i | 28.92 | i | 7.7 |  | 2.3 | c,i | ## | m
61-0166 | 2017-09-02 17:15 | EDT | 5.081 |  | 20.995 |  | 4.5 | i | 59.9 | i | 45020 | i | 29.17 | i | 7.56 |  | 0.31 | c,i | ## | m
61-0166 | 2017-09-02 17:30 | EDT | 5.126 |  | 21.129 |  | 6.25 | i | 83.3 | i | 44760 | i | 28.99 | i | 7.71 |  | 2.22 | c,i | ## | m
61-0166 | 2017-09-02 17:45 | EDT | 5.119 |  | 21.118 |  | 6.69 | i | 89.1 | i | 44740 | i | 28.97 | i | 7.74 |  | 3.26 | c,i | ## | m
61-0166 | 2017-09-02 18:00 | EDT | 5.101 |  | 21.028 |  | 6.22 | i | 82.7 | i | 44890 | i | 29.08 | i | 7.68 |  | 1.78 | c,i | ## | m
61-0166 | 2017-09-02 18:15 | EDT | 5.096 |  | 21.06 |  | 7.26 | i | 96.6 | i | 44770 | i | 28.99 | i | 7.76 |  | 3.82 | c,i | ## | m
61-0166 | 2017-09-02 18:30 | EDT | 5.068 |  | 21.036 |  | 6.85 | i | 91.1 | i | 44790 | i | 29.01 | i | 7.75 |  | 3.91 | c,i | ## | m
61-0166 | 2017-09-02 18:45 | EDT | 5.06 |  | 21.036 |  | 7.22 | i | 96 | i | 44760 | i | 28.98 | i | 7.78 |  | 4.6 | c,i | ## | m
61-0166 | 2017-09-02 19:00 | EDT | 5.038 |  | 21.012 |  | 7.48 | i | 99.4 | i | 44730 | i | 28.97 | i | 7.8 |  | 4.84 | c,i | ## | m
61-0166 | 2017-09-02 19:15 | EDT | 5.019 |  | 20.896 |  | 7.2 | i | 95.5 | i | 44790 | i | 29.01 | i | 7.77 |  | 7.43 | c,i | ## | m
61-0166 | 2017-09-02 19:30 | EDT | 5.006 |  | 20.844 |  | 7.11 | i | 94.3 | i | 44780 | i | 29 | i | 7.76 |  | 11.29 | c,i | ## | m
61-0166 | 2017-09-02 19:45 | EDT | 4.976 |  | 21.003 |  | 8.11 | i | 107.8 | i | 44660 | i | 28.91 | i | 7.85 |  | 6.18 | c,i | ## | m
61-0166 | 2017-09-02 20:00 | EDT | 4.951 |  | 20.901 |  | 7.14 | i | 94.7 | i | 44780 | i | 29 | i | 7.76 |  | 6.77 | c,i | ## | m
61-0166 | 2017-09-02 20:15 | EDT | 4.936 |  | 20.857 |  | 6.53 | i | 86.6 | i | 44830 | i | 29.04 | i | 7.71 |  | 4.63 | c,i | ## | m
61-0166 | 2017-09-02 20:30 | EDT | 4.884 |  | 20.89 |  | 6.54 | i | 86.7 | i | 44810 | i | 29.02 | i | 7.71 |  | 3.29 | c,i | ## | m
61-0166 | 2017-09-02 20:45 | EDT | 4.869 |  | 20.916 |  | 6.56 | i | 87 | i | 44770 | i | 29 | i | 7.72 |  | 3.65 | c,i | ## | m
61-0166 | 2017-09-02 21:00 | EDT | 4.82 |  | 20.942 |  | 6.89 | i | 91.4 | i | 44720 | i | 28.96 | i | 7.74 |  | 3.31 | c,i | ## | m
61-0166 | 2017-09-02 21:15 | EDT | 4.716 |  | 20.971 |  | 7.22 | i | 95.9 | i | 44660 | i | 28.91 | i | 7.77 |  | 3.68 | c,i | ## | m
61-0166 | 2017-09-02 21:30 | EDT | 4.622 |  | 20.98 |  | 7.42 | i | 98.5 | i | 44630 | i | 28.89 | i | 7.78 |  | 3.95 | c,i | ## | m
61-0166 | 2017-09-02 21:45 | EDT | 4.554 |  | 20.988 |  | 7.29 | i | 96.8 | i | 44610 | i | 28.88 | i | 7.77 |  | 4.88 | c,i | ## | m
61-0166 | 2017-09-02 22:00 | EDT | 4.458 |  | 20.991 |  | 7.1 | i | 94.2 | i | 44510 | i | 28.8 | i | 7.75 |  | 3.77 | c,i | ## | m
61-0166 | 2017-09-02 22:15 | EDT | 4.389 |  | 21.001 |  | 6.95 | i | 92.2 | i | 44470 | i | 28.78 | i | 7.74 |  | 3.97 | c,i | ## | m
61-0166 | 2017-09-02 22:30 | EDT | 4.285 |  | 21.016 |  | 6.92 | i | 91.9 | i | 44400 | i | 28.72 | i | 7.73 |  | 3.5 | c,i | ## | m
61-0166 | 2017-09-02 22:45 | EDT | 4.178 |  | 21.003 |  | 6.9 | i | 91.6 | i | 44350 | i | 28.69 | i | 7.73 |  | 3.06 | c,i | ## | m
61-0166 | 2017-09-02 23:00 | EDT | 4.115 |  | 21 |  | 6.87 | i | 91.1 | i | 44310 | i | 28.66 | i | 7.72 |  | 2.6 | c,i | ## | m
61-0166 | 2017-09-02 23:15 | EDT | 3.989 |  | 21.002 |  | 6.67 | i | 88.5 | i | 44420 | i | 28.74 | i | 7.71 |  | 2.74 | c,i | ## | m
61-0166 | 2017-09-02 23:30 | EDT | 3.972 |  | 21 |  | 6.62 | i | 87.9 | i | 44500 | i | 28.8 | i | 7.71 |  | 5.72 | c,i | ## | m
61-0166 | 2017-09-02 23:45 | EDT | 3.991 |  | 20.998 |  | 6.51 | i | 86.5 | i | 44520 | i | 28.81 | i | 7.7 |  | 5.1 | c,i | ## | m
61-0166 | 2017-09-03 | EDT | 4.088 |  | 20.998 |  | 6.37 | i | 84.6 | i | 44530 | i | 28.82 | i | 7.69 |  | 1.84 | c,i | ## | m
61-0166 | 2017-09-03 00:15 | EDT | 4.213 |  | 20.998 |  | 6.25 | i | 83 | i | 44550 | i | 28.83 | i | 7.68 |  | 2.88 | c,i | ## | m
61-0166 | 2017-09-03 00:30 | EDT | 4.281 |  | 20.991 |  | 6.14 | i | 81.6 | i | 44540 | i | 28.82 | i | 7.68 |  | 2.58 | c,i | ## | m
61-0166 | 2017-09-03 00:45 | EDT | 4.396 |  | 20.981 |  | 6.12 | i | 81.2 | i | 44530 | i | 28.82 | i | 7.67 |  | 2.15 | c,i | ## | m
61-0166 | 2017-09-03 01:00 | EDT | 4.423 |  | 20.968 |  | 6.09 | i | 80.8 | i | 44510 | i | 28.81 | i | 7.66 |  | 1.68 | c,i | ## | m
61-0166 | 2017-09-03 01:15 | EDT | 4.45 |  | 20.943 |  | 6.27 | i | 83.1 | i | 44440 | i | 28.76 | i | 7.68 |  | 1.99 | c,i | ## | m
61-0166 | 2017-09-03 01:30 | EDT | 4.401 |  | 20.935 |  | 6.33 | i | 83.8 | i | 44420 | i | 28.74 | i | 7.68 |  | 2.37 | c,i | ## | m
61-0166 | 2017-09-03 01:45 | EDT | 4.348 |  | 20.937 |  | 6.22 | i | 82.5 | i | 44450 | i | 28.77 | i | 7.68 |  | 2.2 | c,i | ## | m
61-0166 | 2017-09-03 02:00 | EDT | 4.348 |  | 20.901 |  | 6.42 | i | 85 | i | 44400 | i | 28.73 | i | 7.69 |  | 2.99 | c,i | ## | m
61-0166 | 2017-09-03 02:15 | EDT | 4.339 |  | 20.903 |  | 6.32 | i | 83.7 | i | 44410 | i | 28.73 | i | 7.69 |  | 2.71 | c,i | ## | m
61-0166 | 2017-09-03 02:30 | EDT | 4.357 |  | 20.898 |  | 6.36 | i | 84.3 | i | 44420 | i | 28.74 | i | 7.69 |  | 2.53 | c,i | ## | m
61-0166 | 2017-09-03 02:45 | EDT | 4.384 |  | 20.878 |  | 6.5 | i | 86.1 | i | 44380 | i | 28.72 | i | 7.7 |  | 2.58 | c,i | ## | m
61-0166 | 2017-09-03 03:00 | EDT | 4.41 |  | 20.861 |  | 6.62 | i | 87.6 | i | 44370 | i | 28.7 | i | 7.7 |  | 2.86 | c,i | ## | m
61-0166 | 2017-09-03 03:15 | EDT | 4.459 |  | 20.835 |  | 6.67 | i | 88.2 | i | 44340 | i | 28.68 | i | 7.71 |  | 3.48 | c,i | ## | m
61-0166 | 2017-09-03 03:30 | EDT | 4.515 |  | 20.852 |  | 6.57 | i | 87 | i | 44360 | i | 28.7 | i | 7.7 |  | 2.62 | c,i | ## | m
61-0166 | 2017-09-03 03:45 | EDT | 4.606 |  | 20.847 |  | 6.49 | i | 85.9 | i | 44370 | i | 28.7 | i | 7.7 |  | 2.26 | c,i | ## | m
61-0166 | 2017-09-03 04:00 | EDT | 4.737 |  | 20.902 |  | 6.08 | i | 80.6 | i | 44420 | i | 28.74 | i | 7.67 |  | 0.61 | c,i | ## | m
61-0166 | 2017-09-03 04:15 | EDT | 4.795 |  | 20.887 |  | 6.19 | i | 82 | i | 44410 | i | 28.74 | i | 7.67 |  | 0.96 | c,i | ## | m
61-0166 | 2017-09-03 04:30 | EDT | 4.932 |  | 20.872 |  | 6.32 | i | 83.7 | i | 44420 | i | 28.74 | i | 7.69 |  | 1 | c,i | ## | m
61-0166 | 2017-09-03 04:45 | EDT | 4.966 |  | 20.843 |  | 6.58 | i | 87 | i | 44410 | i | 28.73 | i | 7.71 |  | 1.23 | c,i | ## | m
61-0166 | 2017-09-03 05:00 | EDT | 5.046 |  | 20.797 |  | 6.82 | i | 90.2 | i | 44390 | i | 28.72 | i | 7.72 |  | 1.88 | c,i | ## | m
61-0166 | 2017-09-03 05:15 | EDT | 5.108 |  | 20.796 |  | 6.89 | i | 91.1 | i | 44420 | i | 28.74 | i | 7.73 |  | 2.06 | c,i | ## | m
61-0166 | 2017-09-03 05:30 | EDT | 5.086 |  | 20.802 |  | 6.9 | i | 91.2 | i | 44430 | i | 28.75 | i | 7.73 |  | 2.04 | c,i | ## | m
61-0166 | 2017-09-03 05:45 | EDT | 5.096 |  | 20.79 |  | 6.89 | i | 91.1 | i | 44440 | i | 28.75 | i | 7.73 |  | 1.94 | c,i | ## | m
61-0166 | 2017-09-03 06:00 | EDT | 5.136 |  | 20.759 |  | 6.91 | i | 91.3 | i | 44430 | i | 28.75 | i | 7.74 |  | 2.16 | c,i | ## | m
61-0166 | 2017-09-03 06:15 | EDT | 5.109 |  | 20.757 |  | 6.91 | i | 91.3 | i | 44440 | i | 28.76 | i | 7.74 |  | 2.29 | c,i | ## | m
61-0166 | 2017-09-03 06:30 | EDT | 5.134 |  | 20.745 |  | 6.89 | i | 91.1 | i | 44440 | i | 28.76 | i | 7.74 |  | 2.68 | c,i | ## | m
61-0166 | 2017-09-03 06:45 | EDT | 5.14 |  | 20.727 |  | 6.91 | i | 91.3 | i | 44440 | i | 28.76 | i | 7.74 |  | 2.02 | c,i | ## | m
61-0166 | 2017-09-03 07:00 | EDT | 5.126 |  | 20.734 |  | 6.87 | i | 90.7 | i | 44430 | i | 28.75 | i | 7.73 |  | 1.86 | c,i | ## | m
61-0166 | 2017-09-03 07:15 | EDT | 5.075 |  | 20.726 |  | 6.83 | i | 90.2 | i | 44420 | i | 28.75 | i | 7.73 |  | 1.79 | c,i | ## | m
61-0166 | 2017-09-03 07:30 | EDT | 5.108 |  | 20.706 |  | 6.74 | i | 89 | i | 44410 | i | 28.74 | i | 7.72 |  | 1.5 | c,i | ## | m
61-0166 | 2017-09-03 07:45 | EDT | 5.064 |  | 20.708 |  | 6.35 | i | 83.9 | i | 44480 | i | 28.79 | i | 7.69 |  | 1.06 | c,i | ## | m
61-0166 | 2017-09-03 08:00 | EDT | 5.012 |  | 20.694 |  | 6.43 | i | 84.9 | i | 44460 | i | 28.78 | i | 7.69 |  | 1.04 | c,i | ## | m
61-0166 | 2017-09-03 08:15 | EDT | 5.001 |  | 20.715 |  | 6.24 | i | 82.5 | i | 44480 | i | 28.78 | i | 7.67 |  | 0.86 | c,i | ## | m
61-0166 | 2017-09-03 08:30 | EDT | 4.951 |  | 20.673 |  | 6.38 | i | 84.2 | i | 44430 | i | 28.75 | i | 7.68 |  | 1.12 | c,i | ## | m
61-0166 | 2017-09-03 08:45 | EDT | 4.902 |  | 20.634 |  | 6.48 | i | 85.4 | i | 44430 | i | 28.75 | i | 7.69 |  | 1.38 | c,i | ## | m
61-0166 | 2017-09-03 09:00 | EDT | 4.833 |  | 20.621 |  | 6.47 | i | 85.3 | i | 44450 | i | 28.76 | i | 7.69 |  | 1.29 | c,i | ## | m
61-0166 | 2017-09-03 09:15 | EDT | 4.806 |  | 20.594 |  | 6.48 | i | 85.4 | i | 44450 | i | 28.77 | i | 7.69 |  | 1.42 | c,i | ## | m
61-0166 | 2017-09-03 09:30 | EDT | 4.748 |  | 20.578 |  | 6.45 | i | 84.9 | i | 44440 | i | 28.76 | i | 7.69 |  | 1.02 | c,i | ## | m
61-0166 | 2017-09-03 09:45 | EDT | 4.625 |  | 20.576 |  | 6.44 | i | 84.8 | i | 44430 | i | 28.75 | i | 7.69 |  | 0.99 | c,i | ## | m
61-0166 | 2017-09-03 10:00 | EDT | 4.695 |  | 20.564 |  | 6.51 | i | 85.7 | i | 44410 | i | 28.74 | i | 7.69 |  | 1.3 | c,i | ## | m
61-0166 | 2017-09-03 10:15 | EDT | 4.592 |  | 20.568 |  | 6.5 | i | 85.6 | i | 44410 | i | 28.74 | i | 7.69 |  | 1.19 | c,i | ## | m
61-0166 | 2017-09-03 10:30 | EDT | 4.6 |  | 20.571 |  | 6.51 | i | 85.8 | i | 44410 | i | 28.74 | i | 7.69 |  | 1.14 | c,i | ## | m
61-0166 | 2017-09-03 10:45 | EDT | 4.517 |  | 20.57 |  | 6.54 | i | 86.1 | i | 44390 | i | 28.72 | i | 7.69 |  | 1.29 | c,i | ## | m
61-0166 | 2017-09-03 11:00 | EDT | 4.453 |  | 20.579 |  | 6.56 | i | 86.4 | i | 44380 | i | 28.71 | i | 7.69 |  | 1.12 | c,i | ## | m
61-0166 | 2017-09-03 11:15 | EDT | 4.423 |  | 20.583 |  | 6.6 | i | 86.9 | i | 44360 | i | 28.7 | i | 7.7 |  | 1.1 | c,i | ## | m
61-0166 | 2017-09-03 11:30 | EDT | 4.287 |  | 20.59 |  | 6.63 | i | 87.3 | i | 44340 | i | 28.68 | i | 7.7 |  | 1.19 | c,i | ## | m
61-0166 | 2017-09-03 11:45 | EDT | 4.279 |  | 20.613 |  | 6.67 | i | 87.8 | i | 44320 | i | 28.67 | i | 7.7 |  | 1.17 | c,i | ## | m
61-0166 | 2017-09-03 12:00 | EDT | 4.342 |  | 20.637 |  | 6.67 | i | 87.9 | i | 44310 | i | 28.67 | i | 7.7 |  | 1.18 | c,i | ## | m
61-0166 | 2017-09-03 12:15 | EDT | 4.205 |  | 20.646 |  | 6.61 | i | 87.2 | i | 44300 | i | 28.66 | i | 7.7 |  | 1.2 | c,i | ## | m
61-0166 | 2017-09-03 12:30 | EDT | 4.296 |  | 20.656 |  | 6.63 | i | 87.5 | i | 44310 | i | 28.67 | i | 7.7 |  | 1.09 | c,i | ## | m
61-0166 | 2017-09-03 12:45 | EDT | 4.325 |  | 20.663 |  | 6.66 | i | 87.8 | i | 44310 | i | 28.67 | i | 7.7 |  | 0.92 | c,i | ## | m
61-0166 | 2017-09-03 13:00 | EDT | 4.391 |  | 20.678 |  | 6.72 | i | 88.6 | i | 44320 | i | 28.67 | i | 7.71 |  | 1.27 | c,i | ## | m
61-0166 | 2017-09-03 13:15 | EDT | 4.362 |  | 20.684 |  | 6.7 | i | 88.4 | i | 44320 | i | 28.67 | i | 7.7 |  | 1.21 | c,i | ## | m
61-0166 | 2017-09-03 13:30 | EDT | 4.36 |  | 20.709 |  | 6.74 | i | 88.9 | i | 44320 | i | 28.67 | i | 7.71 |  | 1.2 | c,i | ## | m
61-0166 | 2017-09-03 13:45 | EDT | 4.378 |  | 20.715 |  | 6.77 | i | 89.4 | i | 44320 | i | 28.67 | i | 7.71 |  | 1.31 | c,i | ## | m
61-0166 | 2017-09-03 14:00 | EDT | 4.348 |  | 20.717 |  | 6.8 | i | 89.7 | i | 44320 | i | 28.67 | i | 7.71 |  | 1.62 | c,i | ## | m
61-0166 | 2017-09-03 14:15 | EDT | 4.363 |  | 20.72 |  | 6.77 | i | 89.3 | i | 44320 | i | 28.67 | i | 7.71 |  | 1.39 | c,i | ## | m
61-0166 | 2017-09-03 14:30 | EDT | 4.358 |  | 20.73 |  | 6.84 | i | 90.2 | i | 44330 | i | 28.68 | i | 7.71 |  | 1.92 | c,i | ## | m
61-0166 | 2017-09-03 14:45 | EDT | 4.443 |  | 20.741 |  | 6.87 | i | 90.7 | i | 44330 | i | 28.68 | i | 7.72 |  | 2.11 | c,i | ## | m
61-0166 | 2017-09-03 15:00 | EDT | 4.474 |  | 20.745 |  | 6.87 | i | 90.7 | i | 44330 | i | 28.68 | i | 7.72 |  | 2.31 | c,i | ## | m
61-0166 | 2017-09-03 15:15 | EDT | 4.502 |  | 20.745 |  | 6.83 | i | 90.2 | i | 44330 | i | 28.68 | i | 7.71 |  | 1.82 | c,i | ## | m
61-0166 | 2017-09-03 15:30 | EDT | 4.561 |  | 20.744 |  | 6.82 | i | 90.1 | i | 44330 | i | 28.68 | i | 7.71 |  | 1.86 | c,i | ## | m
61-0166 | 2017-09-03 15:45 | EDT | 4.598 |  | 20.744 |  | 6.87 | i | 90.8 | i | 44330 | i | 28.68 | i | 7.72 |  | 2.16 | c,i | ## | m
61-0166 | 2017-09-03 16:00 | EDT | 4.649 |  | 20.743 |  | 6.9 | i | 91.1 | i | 44330 | i | 28.68 | i | 7.72 |  | 1.94 | c,i | ## | m
61-0166 | 2017-09-03 16:15 | EDT | 4.729 |  | 20.745 |  | 6.9 | i | 91.1 | i | 44330 | i | 28.68 | i | 7.72 |  | 1.77 | c,i | ## | m
61-0166 | 2017-09-03 16:30 | EDT | 4.775 |  | 20.753 |  | 6.89 | i | 91 | i | 44340 | i | 28.69 | i | 7.72 |  | 1.47 | c,i | ## | m
61-0166 | 2017-09-03 16:45 | EDT | 4.913 |  | 20.758 |  | 6.94 | i | 91.7 | i | 44360 | i | 28.7 | i | 7.72 |  | 1.65 | c,i | ## | m
61-0166 | 2017-09-03 17:00 | EDT | 4.966 |  | 20.75 |  | 6.9 | i | 91.1 | i | 44350 | i | 28.69 | i | 7.72 |  | 1.38 | c,i | ## | m
61-0166 | 2017-09-03 17:15 | EDT | 5.061 |  | 20.769 |  | 6.93 | i | 91.5 | i | 44380 | i | 28.72 | i | 7.73 |  | 1.95 | c,i | ## | m
61-0166 | 2017-09-03 17:30 | EDT | 5.153 |  | 20.791 |  | 7 | i | 92.5 | i | 44410 | i | 28.74 | i | 7.73 |  | 1.98 | c,i | ## | m
61-0166 | 2017-09-03 17:45 | EDT | 5.155 |  | 20.794 |  | 6.92 | i | 91.5 | i | 44420 | i | 28.74 | i | 7.73 |  | 1.81 | c,i | ## | m
61-0166 | 2017-09-03 18:00 | EDT | 5.195 |  | 20.699 |  | 7.29 | i | 96.3 | i | 44600 | i | 28.87 | i | 7.77 |  | 1.32 | c,i | ## | m
61-0166 | 2017-09-03 18:15 | EDT | 5.254 |  | 20.672 |  | 7.64 | i | 100.9 | i | 44610 | i | 28.88 | i | 7.81 |  | 2.68 | c,i | ## | m
61-0166 | 2017-09-03 18:30 | EDT | 5.249 |  | 20.698 |  | 7.57 | i | 100 | i | 44560 | i | 28.84 | i | 7.8 |  | 2.55 | c,i | ## | m
61-0166 | 2017-09-03 18:45 | EDT | 5.252 |  | 20.682 |  | 7.61 | i | 100.5 | i | 44550 | i | 28.84 | i | 7.81 |  | 2.71 | c,i | ## | m
61-0166 | 2017-09-03 19:00 | EDT | 5.223 |  | 20.68 |  | 7.58 | i | 100.1 | i | 44550 | i | 28.84 | i | 7.8 |  | 2.82 | c,i | ## | m
61-0166 | 2017-09-03 19:15 | EDT | 5.214 |  | 20.673 |  | 7.57 | i | 99.9 | i | 44560 | i | 28.84 | i | 7.8 |  | 2.74 | c,i | ## | m
61-0166 | 2017-09-03 19:30 | EDT | 5.137 |  | 20.657 |  | 7.57 | i | 100 | i | 44590 | i | 28.86 | i | 7.81 |  | 3.1 | c,i | ## | m
61-0166 | 2017-09-03 19:45 | EDT | 5.135 |  | 20.646 |  | 7.56 | i | 99.8 | i | 44610 | i | 28.88 | i | 7.81 |  | 2.56 | c,i | ## | m
61-0166 | 2017-09-03 20:00 | EDT | 5.118 |  | 20.632 |  | 7.59 | i | 100.2 | i | 44620 | i | 28.89 | i | 7.81 |  | 3.3 | c,i | ## | m
61-0166 | 2017-09-03 20:15 | EDT | 5.038 |  | 20.632 |  | 7.51 | i | 99.1 | i | 44630 | i | 28.89 | i | 7.8 |  | 2.5 | c,i | ## | m
61-0166 | 2017-09-03 20:30 | EDT | 5.014 |  | 20.552 |  | 7.2 | i | 94.9 | i | 44770 | i | 28.99 | i | 7.77 |  | 2.71 | c,i | ## | m
61-0166 | 2017-09-03 20:45 | EDT | 4.941 |  | 20.53 |  | 6.95 | i | 91.5 | i | 44830 | i | 29.04 | i | 7.75 |  | 2.32 | c,i | ## | m
61-0166 | 2017-09-03 21:00 | EDT | 4.92 |  | 20.554 |  | 7.07 | i | 93.3 | i | 44780 | i | 29 | i | 7.76 |  | 2.61 | c,i | ## | m
61-0166 | 2017-09-03 21:15 | EDT | 4.866 |  | 20.569 |  | 7.03 | i | 92.7 | i | 44740 | i | 28.98 | i | 7.76 |  | 2.52 | c,i | ## | m
61-0166 | 2017-09-03 21:30 | EDT | 4.766 |  | 20.569 |  | 6.91 | i | 91.1 | i | 44720 | i | 28.96 | i | 7.75 |  | 2.4 | c,i | ## | m
61-0166 | 2017-09-03 21:45 | EDT | 4.731 |  | 20.576 |  | 6.87 | i | 90.6 | i | 44670 | i | 28.92 | i | 7.74 |  | 2.32 | c,i | ## | m
61-0166 | 2017-09-03 22:00 | EDT | 4.573 |  | 20.58 |  | 6.85 | i | 90.3 | i | 44620 | i | 28.89 | i | 7.74 |  | 2.18 | c,i | ## | m
61-0166 | 2017-09-03 22:15 | EDT | 4.4 |  | 20.549 |  | 6.88 | i | 90.6 | i | 44560 | i | 28.84 | i | 7.74 |  | 1.94 | c,i | ## | m
61-0166 | 2017-09-03 22:30 | EDT | 4.365 |  | 20.516 |  | 6.87 | i | 90.4 | i | 44530 | i | 28.82 | i | 7.73 |  | 1.95 | c,i | ## | m
61-0166 | 2017-09-03 22:45 | EDT | 4.281 |  | 20.511 |  | 6.82 | i | 89.8 | i | 44500 | i | 28.81 | i | 7.72 |  | 1.95 | c,i | ## | m
61-0166 | 2017-09-03 23:00 | EDT | 4.18 |  | 20.511 |  | 6.8 | i | 89.5 | i | 44500 | i | 28.8 | i | 7.72 |  | 1.88 | c,i | ## | m
61-0166 | 2017-09-03 23:15 | EDT | 4.097 |  | 20.496 |  | 6.79 | i | 89.3 | i | 44500 | i | 28.8 | i | 7.72 |  | 1.83 | c,i | ## | m
61-0166 | 2017-09-03 23:30 | EDT | 4.03 |  | 20.494 |  | 6.78 | i | 89.1 | i | 44510 | i | 28.81 | i | 7.72 |  | 1.89 | c,i | ## | m
61-0166 | 2017-09-03 23:45 | EDT | 3.96 |  | 20.469 |  | 6.77 | i | 89 | i | 44520 | i | 28.82 | i | 7.72 |  | 2.52 | c,i | ## | m
61-0166 | 2017-09-04 | EDT | 3.94 |  | 20.453 |  | 6.72 | i | 88.4 | i | 44560 | i | 28.84 | i | 7.72 |  | 1.83 | c,i | ## | m
61-0166 | 2017-09-04 00:15 | EDT | 3.93 |  | 20.451 |  | 6.69 | i | 87.9 | i | 44560 | i | 28.85 | i | 7.72 |  | 1.88 | c,i | ## | m
61-0166 | 2017-09-04 00:30 | EDT | 4.011 |  | 20.443 |  | 6.69 | i | 87.9 | i | 44530 | i | 28.83 | i | 7.71 |  | 1.66 | c,i | ## | m
61-0166 | 2017-09-04 00:45 | EDT | 4.085 |  | 20.43 |  | 6.65 | i | 87.4 | i | 44510 | i | 28.81 | i | 7.71 |  | 1.48 | c,i | ## | m
61-0166 | 2017-09-04 01:00 | EDT | 4.337 |  | 20.403 |  | 6.68 | i | 87.7 | i | 44510 | i | 28.81 | i | 7.71 |  | 1.42 | c,i | ## | m
61-0166 | 2017-09-04 01:15 | EDT | 4.422 |  | 20.371 |  | 6.67 | i | 87.5 | i | 44500 | i | 28.8 | i | 7.71 |  | 1.38 | c,i | ## | m
61-0166 | 2017-09-04 01:30 | EDT | 4.513 |  | 20.364 |  | 6.69 | i | 87.8 | i | 44480 | i | 28.79 | i | 7.71 |  | 1.46 | c,i | ## | m
61-0166 | 2017-09-04 01:45 | EDT | 4.431 |  | 20.377 |  | 6.64 | i | 87.2 | i | 44470 | i | 28.78 | i | 7.71 |  | 1.55 | c,i | ## | m
61-0166 | 2017-09-04 02:00 | EDT | 4.516 |  | 20.372 |  | 6.65 | i | 87.3 | i | 44480 | i | 28.79 | i | 7.71 |  | 1.27 | c,i | ## | m
61-0166 | 2017-09-04 02:15 | EDT | 4.339 |  | 20.37 |  | 6.63 | i | 87 | i | 44510 | i | 28.81 | i | 7.71 |  | 1.37 | c,i | ## | m
61-0166 | 2017-09-04 02:30 | EDT | 4.491 |  | 20.35 |  | 6.66 | i | 87.4 | i | 44540 | i | 28.83 | i | 7.71 |  | 1.44 | c,i | ## | m
61-0166 | 2017-09-04 02:45 | EDT | 4.397 |  | 20.335 |  | 6.69 | i | 87.8 | i | 44550 | i | 28.84 | i | 7.71 |  | 1.72 | c,i | ## | m
61-0166 | 2017-09-04 03:00 | EDT | 4.345 |  | 20.332 |  | 6.72 | i | 88.1 | i | 44550 | i | 28.84 | i | 7.72 |  | 1.59 | c,i | ## | m
61-0166 | 2017-09-04 03:15 | EDT | 4.323 |  | 20.333 |  | 6.72 | i | 88.1 | i | 44550 | i | 28.84 | i | 7.72 |  | 1.54 | c,i | ## | m
61-0166 | 2017-09-04 03:30 | EDT | 4.313 |  | 20.333 |  | 6.69 | i | 87.7 | i | 44550 | i | 28.84 | i | 7.72 |  | 1.52 | c,i | ## | m
61-0166 | 2017-09-04 03:45 | EDT | 4.349 |  | 20.324 |  | 6.72 | i | 88.1 | i | 44540 | i | 28.83 | i | 7.72 |  | 1.52 | c,i | ## | m
61-0166 | 2017-09-04 04:00 | EDT | 4.418 |  | 20.32 |  | 6.7 | i | 87.9 | i | 44530 | i | 28.83 | i | 7.71 |  | 1.42 | c,i | ## | m
61-0166 | 2017-09-04 04:15 | EDT | 4.475 |  | 20.318 |  | 6.68 | i | 87.6 | i | 44510 | i | 28.81 | i | 7.71 |  | 1.52 | c,i | ## | m
61-0166 | 2017-09-04 04:30 | EDT | 4.66 |  | 20.317 |  | 6.68 | i | 87.6 | i | 44500 | i | 28.81 | i | 7.71 |  | 1.34 | c,i | ## | m
61-0166 | 2017-09-04 04:45 | EDT | 4.77 |  | 20.312 |  | 6.66 | i | 87.3 | i | 44500 | i | 28.8 | i | 7.71 |  | 1.41 | c,i | ## | m
61-0166 | 2017-09-04 05:00 | EDT | 4.883 |  | 20.312 |  | 6.64 | i | 87 | i | 44490 | i | 28.8 | i | 7.71 |  | 1.3 | c,i | ## | m
61-0166 | 2017-09-04 05:15 | EDT | 4.884 |  | 20.313 |  | 6.62 | i | 86.8 | i | 44490 | i | 28.79 | i | 7.7 |  | 1.09 | c,i | ## | m
61-0166 | 2017-09-04 05:30 | EDT | 5.068 |  | 20.286 |  | 6.7 | i | 87.8 | i | 44530 | i | 28.82 | i | 7.71 |  | 1.28 | c,i | ## | m
61-0166 | 2017-09-04 05:45 | EDT | 5.109 |  | 20.275 |  | 6.72 | i | 88.1 | i | 44560 | i | 28.84 | i | 7.72 |  | 1.19 | c,i | ## | m
61-0166 | 2017-09-04 06:00 | EDT | 5.19 |  | 20.201 |  | 6.72 | i | 88 | i | 44640 | i | 28.91 | i | 7.72 |  | 1.15 | c,i | ## | m
61-0166 | 2017-09-04 06:15 | EDT | 5.164 |  | 20.243 |  | 6.59 | i | 86.3 | i | 44640 | i | 28.9 | i | 7.71 |  | 1.14 | c,i | ## | m
61-0166 | 2017-09-04 06:30 | EDT | 5.21 |  | 20.286 |  | 6.46 | i | 84.6 | i | 44610 | i | 28.88 | i | 7.69 |  | 0.97 | c,i | ## | m
61-0166 | 2017-09-04 06:45 | EDT | 5.188 |  | 20.294 |  | 6.37 | i | 83.5 | i | 44580 | i | 28.86 | i | 7.68 |  | 0.98 | c,i | ## | m
61-0166 | 2017-09-04 07:00 | EDT | 5.199 |  | 20.285 |  | 6.37 | i | 83.5 | i | 44570 | i | 28.86 | i | 7.68 |  | 0.87 | c,i | ## | m
61-0166 | 2017-09-04 07:15 | EDT | 5.155 |  | 20.289 |  | 6.33 | i | 83 | i | 44570 | i | 28.85 | i | 7.68 |  | 0.85 | c,i | ## | m
61-0166 | 2017-09-04 07:30 | EDT | 5.15 |  | 20.29 |  | 6.35 | i | 83.2 | i | 44560 | i | 28.85 | i | 7.68 |  | 0.91 | c,i | ## | m
61-0166 | 2017-09-04 07:45 | EDT | 5.112 |  | 20.295 |  | 6.29 | i | 82.5 | i | 44570 | i | 28.85 | i | 7.67 |  | 0.71 | c,i | ## | m
61-0166 | 2017-09-04 08:00 | EDT | 5.088 |  | 20.212 |  | 6.54 | i | 85.7 | i | 44660 | i | 28.92 | i | 7.71 |  | 0.69 | c,i | ## | m
61-0166 | 2017-09-04 08:15 | EDT | 5.083 |  | 20.208 |  | 6.53 | i | 85.5 | i | 44660 | i | 28.92 | i | 7.71 |  | 0.69 | c,i | ## | m
61-0166 | 2017-09-04 08:30 | EDT | 5.052 |  | 20.202 |  | 6.53 | i | 85.5 | i | 44660 | i | 28.92 | i | 7.71 |  | 0.61 | c,i | ## | m
61-0166 | 2017-09-04 08:45 | EDT | 5.016 |  | 20.215 |  | 6.48 | i | 84.8 | i | 44650 | i | 28.91 | i | 7.71 |  | 0.43 | c,i | ## | m
61-0166 | 2017-09-04 09:00 | EDT | 4.997 |  | 20.242 |  | 6.4 | i | 83.9 | i | 44620 | i | 28.89 | i | 7.7 |  | 0.49 | c,i | ## | m
61-0166 | 2017-09-04 09:15 | EDT | 4.952 |  | 20.271 |  | 6.47 | i | 84.8 | i | 44610 | i | 28.88 | i | 7.69 |  | 0.65 | c,i | ## | m
61-0166 | 2017-09-04 09:30 | EDT | 4.859 |  | 20.246 |  | 6.68 | i | 87.5 | i | 44580 | i | 28.86 | i | 7.71 |  | 0.79 | c,i | ## | m
61-0166 | 2017-09-04 09:45 | EDT | 4.791 |  | 20.247 |  | 6.64 | i | 87 | i | 44580 | i | 28.86 | i | 7.71 |  | 0.72 | c,i | ## | m
61-0166 | 2017-09-04 10:00 | EDT | 4.712 |  | 20.251 |  | 6.59 | i | 86.4 | i | 44570 | i | 28.85 | i | 7.71 |  | 0.59 | c,i | ## | m
61-0166 | 2017-09-04 10:15 | EDT | 4.639 |  | 20.253 |  | 6.55 | i | 85.8 | i | 44560 | i | 28.85 | i | 7.71 |  | 0.46 | c,i | ## | m
61-0166 | 2017-09-04 10:30 | EDT | 4.522 |  | 20.26 |  | 6.5 | i | 85.2 | i | 44550 | i | 28.84 | i | 7.7 |  | 0.42 | c,i | ## | m
61-0166 | 2017-09-04 10:45 | EDT | 4.488 |  | 20.275 |  | 6.48 | i | 84.9 | i | 44510 | i | 28.81 | i | 7.69 |  | 0.33 | c,i | ## | m
61-0166 | 2017-09-04 11:00 | EDT | 4.372 |  | 20.291 |  | 6.53 | i | 85.5 | i | 44480 | i | 28.79 | i | 7.69 |  | 0.38 | c,i | ## | m
61-0166 | 2017-09-04 11:15 | EDT | 4.268 |  | 20.287 |  | 6.49 | i | 85 | i | 44490 | i | 28.8 | i | 7.69 |  | 0.36 | c,i | ## | m
61-0166 | 2017-09-04 11:30 | EDT | 4.242 |  | 20.294 |  | 6.5 | i | 85.2 | i | 44500 | i | 28.8 | i | 7.69 |  | 0.38 | c,i | ## | m
61-0166 | 2017-09-04 11:45 | EDT | 4.184 |  | 20.323 |  | 6.59 | i | 86.4 | i | 44500 | i | 28.81 | i | 7.7 |  | 0.59 | c,i | ## | m
61-0166 | 2017-09-04 12:00 | EDT | 4.057 |  | 20.323 |  | 6.58 | i | 86.3 | i | 44500 | i | 28.8 | i | 7.7 |  | 0.54 | c,i | ## | m
61-0166 | 2017-09-04 12:15 | EDT | 4.007 |  | 20.332 |  | 6.58 | i | 86.3 | i | 44490 | i | 28.8 | i | 7.7 |  | 0.51 | c,i | ## | m
61-0166 | 2017-09-04 12:30 | EDT | 3.907 |  | 20.346 |  | 6.6 | i | 86.6 | i | 44480 | i | 28.79 | i | 7.7 |  | 0.53 | c,i | ## | m
61-0166 | 2017-09-04 12:45 | EDT | 3.885 |  | 20.354 |  | 6.58 | i | 86.4 | i | 44470 | i | 28.78 | i | 7.7 |  | 0.42 | c,i | ## | m
61-0166 | 2017-09-04 13:00 | EDT | 3.913 |  | 20.358 |  | 6.55 | i | 86 | i | 44470 | i | 28.78 | i | 7.7 |  | 0.45 | c,i | ## | m
61-0166 | 2017-09-04 13:15 | EDT | 4.027 |  | 20.363 |  | 6.5 | i | 85.2 | i | 44470 | i | 28.78 | i | 7.69 |  | 0.23 | c,i | ## | m
61-0166 | 2017-09-04 13:30 | EDT | 4.166 |  | 20.367 |  | 6.45 | i | 84.6 | i | 44480 | i | 28.79 | i | 7.69 |  | 0.24 | c,i | ## | m
61-0166 | 2017-09-04 13:45 | EDT | 4.285 |  | 20.38 |  | 6.47 | i | 84.9 | i | 44490 | i | 28.8 | i | 7.69 |  | 0.24 | c,i | ## | m
61-0166 | 2017-09-04 14:00 | EDT | 4.371 |  | 20.408 |  | 6.54 | i | 85.9 | i | 44500 | i | 28.8 | i | 7.7 |  | 0.33 | c,i | ## | m
61-0166 | 2017-09-04 14:15 | EDT | 4.439 |  | 20.461 |  | 6.54 | i | 85.9 | i | 44500 | i | 28.81 | i | 7.7 |  | 0.31 | c,i | ## | m
61-0166 | 2017-09-04 14:30 | EDT | 4.537 |  | 20.584 |  | 6.67 | i | 87.8 | i | 44500 | i | 28.8 | i | 7.71 |  | 0.39 | c,i | ## | m
61-0166 | 2017-09-04 14:45 | EDT | 4.555 |  | 20.716 |  | 6.87 | i | 90.8 | i | 44520 | i | 28.82 | i | 7.73 |  | 0.69 | c,i | ## | m
61-0166 | 2017-09-04 15:00 | EDT | 4.622 |  | 20.772 |  | 7.04 | i | 93.1 | i | 44530 | i | 28.82 | i | 7.74 |  | 0.81 | c,i | ## | m
61-0166 | 2017-09-04 15:15 | EDT | 4.565 |  | 20.825 |  | 7.01 | i | 92.7 | i | 44550 | i | 28.83 | i | 7.74 |  | 0.82 | c,i | ## | m
61-0166 | 2017-09-04 15:30 | EDT | 4.681 |  | 20.846 |  | 7.18 | i | 95.1 | i | 44550 | i | 28.84 | i | 7.76 |  | 0.98 | c,i | ## | m
61-0166 | 2017-09-04 15:45 | EDT | 4.729 |  | 20.851 |  | 7.36 | i | 97.4 | i | 44560 | i | 28.84 | i | 7.77 |  | 1.17 | c,i | ## | m
61-0166 | 2017-09-04 16:00 | EDT | 4.691 |  | 20.836 |  | 7.28 | i | 96.4 | i | 44560 | i | 28.85 | i | 7.76 |  | 0.92 | c,i | ## | m
61-0166 | 2017-09-04 16:15 | EDT | 4.752 |  | 20.852 |  | 7.33 | i | 97.1 | i | 44570 | i | 28.85 | i | 7.77 |  | 1.21 | c,i | ## | m
61-0166 | 2017-09-04 16:30 | EDT | 4.796 |  | 20.852 |  | 7.32 | i | 97 | i | 44580 | i | 28.85 | i | 7.76 |  | 1.23 | c,i | ## | m
61-0166 | 2017-09-04 16:45 | EDT | 4.839 |  | 20.858 |  | 7.3 | i | 96.7 | i | 44590 | i | 28.86 | i | 7.76 |  | 1.13 | c,i | ## | m
61-0166 | 2017-09-04 17:00 | EDT | 4.888 |  | 20.875 |  | 7.24 | i | 95.9 | i | 44600 | i | 28.87 | i | 7.76 |  | 1.27 | c,i | ## | m
61-0166 | 2017-09-04 17:15 | EDT | 4.902 |  | 20.884 |  | 7.26 | i | 96.2 | i | 44610 | i | 28.88 | i | 7.76 |  | 1.21 | c,i | ## | m
61-0166 | 2017-09-04 17:30 | EDT | 5.041 |  | 20.885 |  | 7.3 | i | 96.7 | i | 44620 | i | 28.89 | i | 7.76 |  | 1.56 | c,i | ## | m
61-0166 | 2017-09-04 17:45 | EDT | 5.083 |  | 20.896 |  | 7.31 | i | 96.9 | i | 44640 | i | 28.9 | i | 7.76 |  | 1.66 | c,i | ## | m
61-0166 | 2017-09-04 18:00 | EDT | 5.105 |  | 20.897 |  | 7.3 | i | 96.8 | i | 44640 | i | 28.9 | i | 7.76 |  | 1.58 | c,i | ## | m
61-0166 | 2017-09-04 18:15 | EDT | 5.168 |  | 20.895 |  | 7.28 | i | 96.5 | i | 44650 | i | 28.9 | i | 7.76 |  | 1.61 | c,i | ## | m
61-0166 | 2017-09-04 18:30 | EDT | 5.158 |  | 20.894 |  | 7.3 | i | 96.8 | i | 44650 | i | 28.91 | i | 7.77 |  | 1.58 | c,i | ## | m
61-0166 | 2017-09-04 18:45 | EDT | 5.185 |  | 20.888 |  | 7.38 | i | 97.9 | i | 44650 | i | 28.91 | i | 7.77 |  | 1.84 | c,i | ## | m
61-0166 | 2017-09-04 19:00 | EDT | 5.189 |  | 20.881 |  | 7.35 | i | 97.4 | i | 44660 | i | 28.91 | i | 7.77 |  | 1.87 | c,i | ## | m
61-0166 | 2017-09-04 19:15 | EDT | 5.204 |  | 20.859 |  | 7.34 | i | 97.3 | i | 44660 | i | 28.92 | i | 7.77 |  | 2 | c,i | ## | m
61-0166 | 2017-09-04 19:30 | EDT | 5.158 |  | 20.815 |  | 7.3 | i | 96.6 | i | 44660 | i | 28.91 | i | 7.76 |  | 2.28 | c,i | ## | m
61-0166 | 2017-09-04 19:45 | EDT | 5.175 |  | 20.797 |  | 7.27 | i | 96.2 | i | 44660 | i | 28.91 | i | 7.76 |  | 2.23 | c,i | ## | m
61-0166 | 2017-09-04 20:00 | EDT | 5.18 |  | 20.79 |  | 7.23 | i | 95.6 | i | 44660 | i | 28.91 | i | 7.76 |  | 1.96 | c,i | ## | m
61-0166 | 2017-09-04 20:15 | EDT | 5.141 |  | 20.788 |  | 7.23 | i | 95.7 | i | 44660 | i | 28.91 | i | 7.76 |  | 2.2 | c,i | ## | m
61-0166 | 2017-09-04 20:30 | EDT | 5.113 |  | 20.807 |  | 7.25 | i | 95.9 | i | 44660 | i | 28.91 | i | 7.76 |  | 2.2 | c,i | ## | m
61-0166 | 2017-09-04 20:45 | EDT | 5.059 |  | 20.798 |  | 7.2 | i | 95.3 | i | 44660 | i | 28.92 | i | 7.76 |  | 1.72 | c,i | ## | m
61-0166 | 2017-09-04 21:00 | EDT | 5.029 |  | 20.795 |  | 7.25 | i | 96 | i | 44670 | i | 28.92 | i | 7.76 |  | 2.05 | c,i | ## | m
61-0166 | 2017-09-04 21:15 | EDT | 4.979 |  | 20.796 |  | 7.22 | i | 95.6 | i | 44670 | i | 28.93 | i | 7.77 |  | 1.91 | c,i | ## | m
61-0166 | 2017-09-04 21:30 | EDT | 4.925 |  | 20.765 |  | 7.22 | i | 95.5 | i | 44680 | i | 28.93 | i | 7.77 |  | 2.03 | c,i | ## | m
61-0166 | 2017-09-04 21:45 | EDT | 4.902 |  | 20.745 |  | 7.2 | i | 95.2 | i | 44680 | i | 28.93 | i | 7.77 |  | 1.91 | c,i | ## | m
61-0166 | 2017-09-04 22:00 | EDT | 4.786 |  | 20.737 |  | 7.18 | i | 94.9 | i | 44680 | i | 28.93 | i | 7.77 |  | 1.96 | c,i | ## | m
61-0166 | 2017-09-04 22:15 | EDT | 4.804 |  | 20.735 |  | 7.16 | i | 94.7 | i | 44670 | i | 28.93 | i | 7.76 |  | 1.92 | c,i | ## | m
61-0166 | 2017-09-04 22:30 | EDT | 4.717 |  | 20.747 |  | 7.16 | i | 94.7 | i | 44660 | i | 28.91 | i | 7.76 |  | 1.79 | c,i | ## | m
61-0166 | 2017-09-04 22:45 | EDT | 4.62 |  | 20.757 |  | 7.13 | i | 94.3 | i | 44650 | i | 28.91 | i | 7.76 |  | 1.67 | c,i | ## | m
61-0166 | 2017-09-04 23:00 | EDT | 4.584 |  | 20.749 |  | 7.09 | i | 93.8 | i | 44640 | i | 28.9 | i | 7.75 |  | 1.68 | c,i | ## | m
61-0166 | 2017-09-04 23:15 | EDT | 4.516 |  | 20.75 |  | 7.05 | i | 93.2 | i | 44640 | i | 28.9 | i | 7.75 |  | 1.77 | c,i | ## | m
61-0166 | 2017-09-04 23:30 | EDT | 4.337 |  | 20.738 |  | 7.01 | i | 92.6 | i | 44630 | i | 28.9 | i | 7.74 |  | 1.68 | c,i | ## | m
61-0166 | 2017-09-04 23:45 | EDT | 4.289 |  | 20.71 |  | 6.98 | i | 92.2 | i | 44630 | i | 28.89 | i | 7.74 |  | 1.67 | c,i | ## | m
61-0166 | 2017-09-05 | EDT | 4.177 |  | 20.676 |  | 6.97 | i | 92.1 | i | 44600 | i | 28.88 | i | 7.74 |  | 1.38 | c,i | ## | m
61-0166 | 2017-09-05 00:15 | EDT | 4.036 |  | 20.651 |  | 6.99 | i | 92.3 | i | 44590 | i | 28.86 | i | 7.74 |  | 1.49 | c,i | ## | m
61-0166 | 2017-09-05 00:30 | EDT | 3.931 |  | 20.648 |  | 6.95 | i | 91.7 | i | 44580 | i | 28.86 | i | 7.74 |  | 1.36 | c,i | ## | m
61-0166 | 2017-09-05 00:45 | EDT | 3.955 |  | 20.639 |  | 6.95 | i | 91.6 | i | 44570 | i | 28.85 | i | 7.74 |  | 1.47 | c,i | ## | m
61-0166 | 2017-09-05 01:00 | EDT | 3.906 |  | 20.628 |  | 6.95 | i | 91.7 | i | 44580 | i | 28.86 | i | 7.74 |  | 1.39 | c,i | ## | m
61-0166 | 2017-09-05 01:15 | EDT | 3.852 |  | 20.617 |  | 6.96 | i | 91.8 | i | 44580 | i | 28.86 | i | 7.74 |  | 1.34 | c,i | ## | m
61-0166 | 2017-09-05 01:30 | EDT | 4.092 |  | 20.631 |  | 6.92 | i | 91.2 | i | 44610 | i | 28.88 | i | 7.74 |  | 1.24 | c,i | ## | m
61-0166 | 2017-09-05 01:45 | EDT | 4.219 |  | 20.661 |  | 6.87 | i | 90.7 | i | 44640 | i | 28.9 | i | 7.73 |  | 1.41 | c,i | ## | m
61-0166 | 2017-09-05 02:00 | EDT | 4.337 |  | 20.671 |  | 6.9 | i | 91.1 | i | 44650 | i | 28.91 | i | 7.74 |  | 1.36 | c,i | ## | m
61-0166 | 2017-09-05 02:15 | EDT | 4.429 |  | 20.664 |  | 6.91 | i | 91.2 | i | 44650 | i | 28.91 | i | 7.74 |  | 1.36 | c,i | ## | m
61-0166 | 2017-09-05 02:30 | EDT | 4.47 |  | 20.644 |  | 6.93 | i | 91.5 | i | 44660 | i | 28.92 | i | 7.74 |  | 1.47 | c,i | ## | m
61-0166 | 2017-09-05 02:45 | EDT | 4.426 |  | 20.621 |  | 6.93 | i | 91.5 | i | 44670 | i | 28.92 | i | 7.74 |  | 1.39 | c,i | ## | m
61-0166 | 2017-09-05 03:00 | EDT | 4.502 |  | 20.593 |  | 6.93 | i | 91.4 | i | 44680 | i | 28.93 | i | 7.75 |  | 1.44 | c,i | ## | m
61-0166 | 2017-09-05 03:15 | EDT | 4.501 |  | 20.58 |  | 6.97 | i | 91.9 | i | 44690 | i | 28.94 | i | 7.75 |  | 1.44 | c,i | ## | m
61-0166 | 2017-09-05 03:30 | EDT | 4.563 |  | 20.589 |  | 6.95 | i | 91.7 | i | 44690 | i | 28.94 | i | 7.75 |  | 1.44 | c,i | ## | m
61-0166 | 2017-09-05 03:45 | EDT | 4.547 |  | 20.593 |  | 6.91 | i | 91.2 | i | 44690 | i | 28.94 | i | 7.75 |  | 1.34 | c,i | ## | m
61-0166 | 2017-09-05 04:00 | EDT | 4.566 |  | 20.587 |  | 6.9 | i | 90.9 | i | 44680 | i | 28.93 | i | 7.74 |  | 1.44 | c,i | ## | m
61-0166 | 2017-09-05 04:15 | EDT | 4.659 |  | 20.573 |  | 6.9 | i | 90.9 | i | 44690 | i | 28.94 | i | 7.74 |  | 1.47 | c,i | ## | m
61-0166 | 2017-09-05 04:30 | EDT | 4.668 |  | 20.574 |  | 6.86 | i | 90.5 | i | 44690 | i | 28.94 | i | 7.73 |  | 1.36 | c,i | ## | m
61-0166 | 2017-09-05 04:45 | EDT | 4.725 |  | 20.54 |  | 6.88 | i | 90.6 | i | 44690 | i | 28.94 | i | 7.73 |  | 1.42 | c,i | ## | m
61-0166 | 2017-09-05 05:00 | EDT | 4.773 |  | 20.526 |  | 6.86 | i | 90.4 | i | 44680 | i | 28.93 | i | 7.73 |  | 1.4 | c,i | ## | m
61-0166 | 2017-09-05 05:15 | EDT | 4.847 |  | 20.504 |  | 6.88 | i | 90.6 | i | 44660 | i | 28.91 | i | 7.72 |  | 1.47 | c,i | ## | m
61-0166 | 2017-09-05 05:30 | EDT | 4.882 |  | 20.488 |  | 6.84 | i | 90 | i | 44630 | i | 28.89 | i | 7.72 |  | 1.31 | c,i | ## | m
61-0166 | 2017-09-05 05:45 | EDT | 5.015 |  | 20.483 |  | 6.82 | i | 89.7 | i | 44620 | i | 28.89 | i | 7.71 |  | 1.33 | c,i | ## | m
61-0166 | 2017-09-05 06:00 | EDT | 5.007 |  | 20.475 |  | 6.78 | i | 89.2 | i | 44610 | i | 28.88 | i | 7.71 |  | 1.22 | c,i | ## | m
61-0166 | 2017-09-05 06:15 | EDT | 5.048 |  | 20.464 |  | 6.75 | i | 88.7 | i | 44600 | i | 28.87 | i | 7.7 |  | 1.11 | c,i | ## | m
61-0166 | 2017-09-05 06:30 | EDT | 5.114 |  | 20.443 |  | 6.74 | i | 88.6 | i | 44620 | i | 28.89 | i | 7.7 |  | 0.99 | c,i | ## | m
61-0166 | 2017-09-05 06:45 | EDT | 5.129 |  | 20.437 |  | 6.71 | i | 88.3 | i | 44620 | i | 28.89 | i | 7.7 |  | 0.94 | c,i | ## | m
61-0166 | 2017-09-05 07:00 | EDT | 5.152 |  | 20.419 |  | 6.7 | i | 88.1 | i | 44620 | i | 28.89 | i | 7.7 |  | 0.84 | c,i | ## | m
61-0166 | 2017-09-05 07:15 | EDT | 5.18 |  | 20.416 |  | 6.66 | i | 87.5 | i | 44610 | i | 28.88 | i | 7.7 |  | 0.78 | c,i | ## | m
61-0166 | 2017-09-05 07:30 | EDT | 5.191 |  | 20.409 |  | 6.65 | i | 87.4 | i | 44600 | i | 28.87 | i | 7.7 |  | 0.76 | c,i | ## | m
61-0166 | 2017-09-05 07:45 | EDT | 5.161 |  | 20.397 |  | 6.64 | i | 87.2 | i | 44610 | i | 28.88 | i | 7.7 |  | 0.78 | c,i | ## | m
61-0166 | 2017-09-05 08:00 | EDT | 5.148 |  | 20.401 |  | 6.65 | i | 87.3 | i | 44630 | i | 28.89 | i | 7.7 |  | 0.67 | c,i | ## | m
61-0166 | 2017-09-05 08:15 | EDT | 5.116 |  | 20.407 |  | 6.66 | i | 87.6 | i | 44640 | i | 28.91 | i | 7.7 |  | 0.64 | c,i | ## | m
61-0166 | 2017-09-05 08:30 | EDT | 5.093 |  | 20.421 |  | 6.66 | i | 87.6 | i | 44660 | i | 28.92 | i | 7.7 |  | 0.53 | c,i | ## | m
61-0166 | 2017-09-05 08:45 | EDT | 5.052 |  | 20.432 |  | 6.68 | i | 87.8 | i | 44670 | i | 28.93 | i | 7.71 |  | 0.53 | c,i | ## | m
61-0166 | 2017-09-05 09:00 | EDT | 5.019 |  | 20.446 |  | 6.7 | i | 88.1 | i | 44680 | i | 28.93 | i | 7.71 |  | 0.48 | c,i | ## | m
61-0166 | 2017-09-05 09:15 | EDT | 4.981 |  | 20.466 |  | 6.73 | i | 88.6 | i | 44680 | i | 28.94 | i | 7.72 |  | 0.56 | c,i | ## | m
61-0166 | 2017-09-05 09:30 | EDT | 4.938 |  | 20.499 |  | 6.76 | i | 89 | i | 44690 | i | 28.94 | i | 7.72 |  | 0.58 | c,i | ## | m
61-0166 | 2017-09-05 09:45 | EDT | 4.908 |  | 20.517 |  | 6.73 | i | 88.6 | i | 44690 | i | 28.94 | i | 7.72 |  | 0.49 | c,i | ## | m
61-0166 | 2017-09-05 10:00 | EDT | 4.839 |  | 20.535 |  | 6.74 | i | 88.7 | i | 44680 | i | 28.93 | i | 7.72 |  | 0.48 | c,i | ## | m
61-0166 | 2017-09-05 10:15 | EDT | 4.766 |  | 20.527 |  | 6.7 | i | 88.3 | i | 44690 | i | 28.94 | i | 7.72 |  | 0.42 | c,i | ## | m
61-0166 | 2017-09-05 10:30 | EDT | 4.659 |  | 20.54 |  | 6.72 | i | 88.5 | i | 44680 | i | 28.93 | i | 7.71 |  | 0.42 | c,i | ## | m
61-0166 | 2017-09-05 10:45 | EDT | 4.598 |  | 20.573 |  | 6.76 | i | 89.1 | i | 44670 | i | 28.93 | i | 7.72 |  | 0.49 | c,i | ## | m
61-0166 | 2017-09-05 11:00 | EDT | 4.506 |  | 20.589 |  | 6.8 | i | 89.7 | i | 44670 | i | 28.92 | i | 7.73 |  | 0.5 | c,i | ## | m
61-0166 | 2017-09-05 11:15 | EDT | 4.464 |  | 20.628 |  | 6.89 | i | 91 | i | 44660 | i | 28.91 | i | 7.73 |  | 0.63 | c,i | ## | m
61-0166 | 2017-09-05 11:30 | EDT | 4.4 |  | 20.693 |  | 6.98 | i | 92.3 | i | 44640 | i | 28.9 | i | 7.74 |  | 0.72 | c,i | ## | m
61-0166 | 2017-09-05 11:45 | EDT | 4.246 |  | 20.715 |  | 7.02 | i | 92.7 | i | 44640 | i | 28.9 | i | 7.74 |  | 0.6 | c,i | ## | m
61-0166 | 2017-09-05 12:00 | EDT | 4.251 |  | 20.738 |  | 7.04 | i | 93 | i | 44630 | i | 28.9 | i | 7.74 |  | 0.79 | c,i | ## | m
61-0166 | 2017-09-05 12:15 | EDT | 4.145 |  | 20.76 |  | 7.05 | i | 93.2 | i | 44630 | i | 28.89 | i | 7.74 |  | 0.68 | c,i | ## | m
61-0166 | 2017-09-05 12:30 | EDT | 4.107 |  | 20.775 |  | 7.05 | i | 93.3 | i | 44630 | i | 28.89 | i | 7.74 |  | 0.62 | c,i | ## | m
61-0166 | 2017-09-05 12:45 | EDT | 4.094 |  | 20.816 |  | 7.13 | i | 94.3 | i | 44640 | i | 28.9 | i | 7.74 |  | 0.7 | c,i | ## | m
61-0166 | 2017-09-05 13:00 | EDT | 4.105 |  | 20.954 |  | 7.32 | i | 97.1 | i | 44620 | i | 28.89 | i | 7.76 |  | 1.04 | c,i | ## | m
61-0166 | 2017-09-05 13:15 | EDT | 4.027 |  | 21.085 |  | 7.43 | i | 98.8 | i | 44590 | i | 28.86 | i | 7.76 |  | 1.61 | c,i | ## | m
61-0166 | 2017-09-05 13:30 | EDT | 4.118 |  | 21.072 |  | 7.42 | i | 98.7 | i | 44600 | i | 28.87 | i | 7.76 |  | 1.38 | c,i | ## | m
61-0166 | 2017-09-05 13:45 | EDT | 4.091 |  | 21.096 |  | 7.43 | i | 98.9 | i | 44590 | i | 28.87 | i | 7.76 |  | 1.34 | c,i | ## | m
61-0166 | 2017-09-05 14:00 | EDT | 4.149 |  | 21.101 |  | 7.41 | i | 98.6 | i | 44600 | i | 28.87 | i | 7.76 |  | 1.24 | c,i | ## | m
61-0166 | 2017-09-05 14:15 | EDT | 4.239 |  | 21.119 |  | 7.42 | i | 98.7 | i | 44590 | i | 28.87 | i | 7.76 |  | 1.23 | c,i | ## | m
61-0166 | 2017-09-05 14:30 | EDT | 4.107 |  | 21.146 |  | 7.45 | i | 99.2 | i | 44590 | i | 28.86 | i | 7.76 |  | 1.2 | c,i | ## | m
61-0166 | 2017-09-05 14:45 | EDT | 4.168 |  | 21.177 |  | 7.46 | i | 99.4 | i | 44600 | i | 28.87 | i | 7.77 |  | 1.38 | c,i | ## | m
61-0166 | 2017-09-05 15:00 | EDT | 4.47 |  | 21.18 |  | 7.4 | i | 98.6 | i | 44610 | i | 28.88 | i | 7.76 |  | 1.2 | c,i | ## | m
61-0166 | 2017-09-05 15:15 | EDT | 4.377 |  | 21.188 |  | 7.48 | i | 99.7 | i | 44640 | i | 28.89 | i | 7.77 |  | 1.32 | c,i | ## | m
61-0166 | 2017-09-05 15:30 | EDT | 4.494 |  | 21.204 |  | 7.63 | i | 101.7 | i | 44650 | i | 28.9 | i | 7.79 |  | 1.67 | c,i | ## | m
61-0166 | 2017-09-05 15:45 | EDT | 4.339 |  | 21.198 |  | 7.68 | i | 102.4 | i | 44680 | i | 28.92 | i | 7.79 |  | 1.66 | c,i | ## | m
61-0166 | 2017-09-05 16:00 | EDT | 4.529 |  | 21.178 |  | 7.65 | i | 101.9 | i | 44730 | i | 28.96 | i | 7.81 |  | 1.62 | c,i | ## | m
61-0166 | 2017-09-05 16:15 | EDT | 4.463 |  | 21.158 |  | 7.54 | i | 100.4 | i | 44720 | i | 28.96 | i | 7.8 |  | 1.4 | c,i | ## | m
61-0166 | 2017-09-05 16:30 | EDT | 4.573 |  | 21.133 |  | 7.4 | i | 98.6 | i | 44710 | i | 28.95 | i | 7.79 |  | 1.24 | c,i | ## | m
61-0166 | 2017-09-05 16:45 | EDT | 4.591 |  | 21.113 |  | 7.31 | i | 97.3 | i | 44700 | i | 28.94 | i | 7.79 |  | 1.16 | c,i | ## | m
61-0166 | 2017-09-05 17:00 | EDT | 4.956 |  | 21.107 |  | 7.07 | i | 94.1 | i | 44700 | i | 28.94 | i | 7.77 |  | 0.97 | c,i | ## | m
61-0166 | 2017-09-05 17:15 | EDT | 5.228 |  | 21.125 |  | 7.31 | i | 97.3 | i | 44700 | i | 28.94 | i | 7.79 |  | 1.18 | c,i | ## | m
61-0166 | 2017-09-05 17:30 | EDT | 5.263 |  | 21.156 |  | 7.53 | i | 100.3 | i | 44720 | i | 28.95 | i | 7.8 |  | 1.47 | c,i | ## | m
61-0166 | 2017-09-05 17:45 | EDT | 5.308 |  | 21.182 |  | 7.63 | i | 101.7 | i | 44720 | i | 28.95 | i | 7.8 |  | 1.78 | c,i | ## | m
61-0166 | 2017-09-05 18:00 | EDT | 5.35 |  | 21.187 |  | 7.6 | i | 101.3 | i | 44710 | i | 28.95 | i | 7.79 |  | 1.76 | c,i | ## | m
61-0166 | 2017-09-05 18:15 | EDT | 5.417 |  | 21.184 |  | 7.57 | i | 100.9 | i | 44700 | i | 28.94 | i | 7.79 |  | 1.75 | c,i | ## | m
61-0166 | 2017-09-05 18:30 | EDT | 5.47 |  | 21.177 |  | 7.52 | i | 100.2 | i | 44690 | i | 28.93 | i | 7.78 |  | 1.74 | c,i | ## | m
61-0166 | 2017-09-05 18:45 | EDT | 5.521 |  | 21.168 |  | 7.44 | i | 99.1 | i | 44690 | i | 28.94 | i | 7.78 |  | 1.71 | c,i | ## | m
61-0166 | 2017-09-05 19:00 | EDT | 5.564 |  | 21.158 |  | 7.46 | i | 99.5 | i | 44710 | i | 28.95 | i | 7.78 |  | 2.13 | c,i | ## | m
61-0166 | 2017-09-05 19:15 | EDT | 5.595 |  | 21.154 |  | 7.42 | i | 98.9 | i | 44710 | i | 28.95 | i | 7.78 |  | 2.09 | c,i | ## | m
61-0166 | 2017-09-05 19:30 | EDT | 5.597 |  | 21.176 |  | 7.52 | i | 100.2 | i | 44740 | i | 28.97 | i | 7.79 |  | 2.47 | c,i | ## | m
61-0166 | 2017-09-05 19:45 | EDT | 5.6 |  | 21.162 |  | 7.44 | i | 99.1 | i | 44720 | i | 28.96 | i | 7.78 |  | 2.44 | c,i | ## | m
61-0166 | 2017-09-05 20:00 | EDT | 5.605 |  | 21.163 |  | 7.42 | i | 98.9 | i | 44700 | i | 28.94 | i | 7.77 |  | 2.39 | c,i | ## | m
61-0166 | 2017-09-05 20:15 | EDT | 5.612 |  | 21.15 |  | 7.37 | i | 98.2 | i | 44680 | i | 28.93 | i | 7.77 |  | 2.37 | c,i | ## | m
61-0166 | 2017-09-05 20:30 | EDT | 5.608 |  | 21.135 |  | 7.3 | i | 97.3 | i | 44670 | i | 28.92 | i | 7.76 |  | 2.02 | c,i | ## | m
61-0166 | 2017-09-05 20:45 | EDT | 5.612 |  | 21.13 |  | 7.28 | i | 96.9 | i | 44690 | i | 28.94 | i | 7.76 |  | 2.06 | c,i | ## | m
61-0166 | 2017-09-05 21:00 | EDT | 5.624 |  | 21.127 |  | 7.26 | i | 96.7 | i | 44690 | i | 28.94 | i | 7.76 |  | 1.94 | c,i | ## | m
61-0166 | 2017-09-05 21:15 | EDT | 5.619 |  | 21.125 |  | 7.21 | i | 96.1 | i | 44680 | i | 28.93 | i | 7.75 |  | 1.86 | c,i | ## | m
61-0166 | 2017-09-05 21:30 | EDT | 5.621 |  | 21.123 |  | 7.16 | i | 95.4 | i | 44690 | i | 28.94 | i | 7.75 |  | 1.89 | c,i | ## | m
61-0166 | 2017-09-05 21:45 | EDT | 5.615 |  | 21.123 |  | 7.13 | i | 95 | i | 44700 | i | 28.94 | i | 7.75 |  | 1.73 | c,i | ## | m
61-0166 | 2017-09-05 22:00 | EDT | 5.576 |  | 21.124 |  | 7.09 | i | 94.5 | i | 44690 | i | 28.93 | i | 7.75 |  | 1.66 | c,i | ## | m
61-0166 | 2017-09-05 22:15 | EDT | 5.545 |  | 21.127 |  | 7.07 | i | 94.2 | i | 44700 | i | 28.94 | i | 7.75 |  | 1.82 | c,i | ## | m
61-0166 | 2017-09-05 22:30 | EDT | 5.481 |  | 21.138 |  | 7.13 | i | 95 | i | 44740 | i | 28.97 | i | 7.75 |  | 1.76 | c,i | ## | m
61-0166 | 2017-09-05 22:45 | EDT | 5.401 |  | 21.145 |  | 7.26 | i | 96.7 | i | 44780 | i | 29 | i | 7.77 |  | 1.78 | c,i | ## | m
61-0166 | 2017-09-05 23:00 | EDT | 5.326 |  | 21.148 |  | 7.26 | i | 96.8 | i | 44750 | i | 28.98 | i | 7.76 |  | 1.79 | c,i | ## | m
61-0166 | 2017-09-05 23:15 | EDT | 5.238 |  | 21.146 |  | 7.24 | i | 96.5 | i | 44720 | i | 28.95 | i | 7.76 |  | 1.83 | c,i | ## | m
61-0166 | 2017-09-05 23:30 | EDT | 5.14 |  | 21.14 |  | 7.22 | i | 96.1 | i | 44710 | i | 28.95 | i | 7.76 |  | 1.86 | c,i | ## | m
61-0166 | 2017-09-05 23:45 | EDT | 5.053 |  | 21.137 |  | 7.2 | i | 95.9 | i | 44700 | i | 28.94 | i | 7.76 |  | 1.83 | c,i | ## | m
61-0166 | 2017-09-06 | EDT | 4.968 |  | 21.138 |  | 7.12 | i | 94.9 | i | 44690 | i | 28.93 | i | 7.76 |  | 1.85 | c,i | ## | m
61-0166 | 2017-09-06 00:15 | EDT | 4.884 |  | 21.146 |  | 7.19 | i | 95.8 | i | 44690 | i | 28.93 | i | 7.76 |  | 1.89 | c,i | ## | m
61-0166 | 2017-09-06 00:30 | EDT | 4.8 |  | 21.155 |  | 7.17 | i | 95.5 | i | 44670 | i | 28.92 | i | 7.77 |  | 1.71 | c,i | ## | m
61-0166 | 2017-09-06 00:45 | EDT | 4.703 |  | 21.158 |  | 7.18 | i | 95.6 | i | 44670 | i | 28.92 | i | 7.77 |  | 1.67 | c,i | ## | m
61-0166 | 2017-09-06 01:00 | EDT | 4.608 |  | 21.158 |  | 7.15 | i | 95.3 | i | 44660 | i | 28.91 | i | 7.76 |  | 1.61 | c,i | ## | m
61-0166 | 2017-09-06 01:15 | EDT | 4.531 |  | 21.159 |  | 7.13 | i | 94.9 | i | 44630 | i | 28.89 | i | 7.76 |  | 1.63 | c,i | ## | m
61-0166 | 2017-09-06 01:30 | EDT | 4.498 |  | 21.161 |  | 7.07 | i | 94.3 | i | 44650 | i | 28.9 | i | 7.76 |  | 1.42 | c,i | ## | m
61-0166 | 2017-09-06 01:45 | EDT | 4.505 |  | 21.157 |  | 7.14 | i | 95.1 | i | 44640 | i | 28.9 | i | 7.77 |  | 1.65 | c,i | ## | m
61-0166 | 2017-09-06 02:00 | EDT | 4.599 |  | 21.155 |  | 7.16 | i | 95.3 | i | 44670 | i | 28.92 | i | 7.77 |  | 1.82 | c,i | ## | m
61-0166 | 2017-09-06 02:15 | EDT | 4.704 |  | 21.144 |  | 7.13 | i | 95 | i | 44690 | i | 28.93 | i | 7.76 |  | 1.73 | c,i | ## | m
61-0166 | 2017-09-06 02:30 | EDT | 4.761 |  | 21.125 |  | 7.07 | i | 94.1 | i | 44680 | i | 28.93 | i | 7.75 |  | 1.78 | c,i | ## | m
61-0166 | 2017-09-06 02:45 | EDT | 4.828 |  | 21.122 |  | 7.02 | i | 93.5 | i | 44670 | i | 28.92 | i | 7.75 |  | 1.9 | c,i | ## | m
61-0166 | 2017-09-06 03:00 | EDT | 4.886 |  | 21.12 |  | 7.01 | i | 93.4 | i | 44690 | i | 28.93 | i | 7.75 |  | 1.99 | c,i | ## | m
61-0166 | 2017-09-06 03:15 | EDT | 4.929 |  | 21.121 |  | 7.01 | i | 93.4 | i | 44740 | i | 28.97 | i | 7.75 |  | 2.1 | c,i | ## | m
61-0166 | 2017-09-06 03:30 | EDT | 4.972 |  | 21.121 |  | 6.98 | i | 93 | i | 44760 | i | 28.99 | i | 7.75 |  | 1.9 | c,i | ## | m
61-0166 | 2017-09-06 03:45 | EDT | 5.004 |  | 21.118 |  | 6.89 | i | 91.8 | i | 44770 | i | 28.99 | i | 7.74 |  | 1.75 | c,i | ## | m
61-0166 | 2017-09-06 04:00 | EDT | 5.035 |  | 21.109 |  | 6.87 | i | 91.6 | i | 44780 | i | 29 | i | 7.74 |  | 1.78 | c,i | ## | m
61-0166 | 2017-09-06 04:15 | EDT | 5.07 |  | 21.106 |  | 6.91 | i | 92.1 | i | 44810 | i | 29.02 | i | 7.75 |  | 1.77 | c,i | ## | m
61-0166 | 2017-09-06 04:30 | EDT | 5.05 |  | 21.101 |  | 6.94 | i | 92.4 | i | 44830 | i | 29.03 | i | 7.75 |  | 1.79 | c,i | ## | m
61-0166 | 2017-09-06 04:45 | EDT | 5.143 |  | 21.097 |  | 6.93 | i | 92.3 | i | 44840 | i | 29.04 | i | 7.75 |  | 1.65 | c,i | ## | m
61-0166 | 2017-09-06 05:00 | EDT | 5.181 |  | 21.099 |  | 6.95 | i | 92.6 | i | 44840 | i | 29.04 | i | 7.75 |  | 1.71 | c,i | ## | m
61-0166 | 2017-09-06 05:15 | EDT | 5.23 |  | 21.109 |  | 6.99 | i | 93.1 | i | 44850 | i | 29.05 | i | 7.76 |  | 1.82 | c,i | ## | m
61-0166 | 2017-09-06 05:30 | EDT | 5.256 |  | 21.115 |  | 6.97 | i | 92.9 | i | 44850 | i | 29.05 | i | 7.76 |  | 1.62 | c,i | ## | m
61-0166 | 2017-09-06 05:45 | EDT | 5.262 |  | 21.118 |  | 6.95 | i | 92.6 | i | 44850 | i | 29.05 | i | 7.76 |  | 1.57 | c,i | ## | m
61-0166 | 2017-09-06 06:00 | EDT | 5.31 |  | 21.12 |  | 6.95 | i | 92.6 | i | 44850 | i | 29.05 | i | 7.76 |  | 1.66 | c,i | ## | m
61-0166 | 2017-09-06 06:15 | EDT | 5.348 |  | 21.124 |  | 6.92 | i | 92.2 | i | 44830 | i | 29.04 | i | 7.76 |  | 1.33 | c,i | ## | m
61-0166 | 2017-09-06 06:30 | EDT | 5.399 |  | 21.122 |  | 6.89 | i | 91.8 | i | 44820 | i | 29.03 | i | 7.75 |  | 1.06 | c,i | ## | m
61-0166 | 2017-09-06 06:45 | EDT | 5.463 |  | 21.097 |  | 6.88 | i | 91.7 | i | 44810 | i | 29.02 | i | 7.75 |  | 0.94 | c,i | ## | m
61-0166 | 2017-09-06 07:00 | EDT | 5.529 |  | 21.081 |  | 6.78 | i | 90.3 | i | 44780 | i | 29 | i | 7.73 |  | 0.87 | c,i | ## | m
61-0166 | 2017-09-06 07:15 | EDT | 5.575 |  | 21.074 |  | 6.75 | i | 89.8 | i | 44750 | i | 28.97 | i | 7.73 |  | 0.84 | c,i | ## | m
61-0166 | 2017-09-06 07:30 | EDT | 5.596 |  | 21.071 |  | 6.72 | i | 89.4 | i | 44750 | i | 28.98 | i | 7.72 |  | 0.82 | c,i | ## | m
61-0166 | 2017-09-06 07:45 | EDT | 5.601 |  | 21.066 |  | 6.73 | i | 89.6 | i | 44720 | i | 28.96 | i | 7.72 |  | 0.73 | c,i | ## | m
61-0166 | 2017-09-06 08:00 | EDT | 5.601 |  | 21.069 |  | 6.71 | i | 89.3 | i | 44730 | i | 28.97 | i | 7.72 |  | 0.65 | c,i | ## | m
61-0166 | 2017-09-06 08:15 | EDT | 5.608 |  | 21.07 |  | 6.73 | i | 89.5 | i | 44730 | i | 28.96 | i | 7.72 |  | 0.79 | c,i | ## | m
61-0166 | 2017-09-06 08:30 | EDT | 5.602 |  | 21.067 |  | 6.72 | i | 89.4 | i | 44760 | i | 28.98 | i | 7.72 |  | 0.69 | c,i | ## | m
61-0166 | 2017-09-06 08:45 | EDT | 5.61 |  | 21.063 |  | 6.74 | i | 89.7 | i | 44790 | i | 29.01 | i | 7.73 |  | 0.61 | c,i | ## | m
61-0166 | 2017-09-06 09:00 | EDT | 5.61 |  | 21.061 |  | 6.69 | i | 89 | i | 44800 | i | 29.01 | i | 7.72 |  | 0.46 | c,i | ## | m
61-0166 | 2017-09-06 09:15 | EDT | 5.61 |  | 21.06 |  | 6.7 | i | 89.2 | i | 44810 | i | 29.02 | i | 7.72 |  | 0.44 | c,i | ## | m
61-0166 | 2017-09-06 09:30 | EDT | 5.607 |  | 21.059 |  | 6.69 | i | 89.1 | i | 44810 | i | 29.02 | i | 7.72 |  | 0.46 | c,i | ## | m
61-0166 | 2017-09-06 09:45 | EDT | 5.602 |  | 21.061 |  | 6.68 | i | 88.9 | i | 44810 | i | 29.02 | i | 7.72 |  | 0.41 | c,i | ## | m
61-0166 | 2017-09-06 10:00 | EDT | 5.611 |  | 21.066 |  | 6.68 | i | 88.8 | i | 44790 | i | 29.01 | i | 7.72 |  | 0.41 | c,i | ## | m
61-0166 | 2017-09-06 10:15 | EDT | 5.598 |  | 21.074 |  | 6.67 | i | 88.8 | i | 44770 | i | 29 | i | 7.73 |  | 0.4 | c,i | ## | m
61-0166 | 2017-09-06 10:30 | EDT | 5.565 |  | 21.089 |  | 6.74 | i | 89.8 | i | 44770 | i | 29 | i | 7.73 |  | 0.57 | c,i | ## | m
61-0166 | 2017-09-06 10:45 | EDT | 5.524 |  | 21.107 |  | 6.83 | i | 91 | i | 44780 | i | 29 | i | 7.74 |  | 0.84 | c,i | ## | m
61-0166 | 2017-09-06 11:00 | EDT | 5.465 |  | 21.122 |  | 6.86 | i | 91.4 | i | 44720 | i | 28.96 | i | 7.73 |  | 0.75 | c,i | ## | m
61-0166 | 2017-09-06 11:15 | EDT | 5.394 |  | 21.12 |  | 6.85 | i | 91.3 | i | 44710 | i | 28.95 | i | 7.73 |  | 0.66 | c,i | ## | m
61-0166 | 2017-09-06 11:30 | EDT | 5.333 |  | 21.131 |  | 6.83 | i | 91 | i | 44700 | i | 28.94 | i | 7.72 |  | 0.92 | c,i | ## | m
61-0166 | 2017-09-06 11:45 | EDT | 5.234 |  | 21.154 |  | 6.7 | i | 89.3 | i | 44680 | i | 28.93 | i | 7.71 |  | 0.99 | c,i | ## | m
61-0166 | 2017-09-06 12:00 | EDT | 5.146 |  | 21.189 |  | 6.88 | i | 91.8 | i | 44720 | i | 28.96 | i | 7.74 |  | 1.09 | c,i | ## | m
61-0166 | 2017-09-06 12:15 | EDT | 5.039 |  | 21.205 |  | 6.93 | i | 92.4 | i | 44730 | i | 28.96 | i | 7.74 |  | 0.95 | c,i | ## | m
61-0166 | 2017-09-06 12:30 | EDT | 4.9 |  | 21.212 |  | 6.99 | i | 93.3 | i | 44730 | i | 28.96 | i | 7.75 |  | 0.89 | c,i | ## | m
61-0166 | 2017-09-06 12:45 | EDT | 4.797 |  | 21.228 |  | 6.9 | i | 92.1 | i | 44710 | i | 28.94 | i | 7.75 |  | 1.13 | c,i | ## | m
61-0166 | 2017-09-06 13:00 | EDT | 4.709 |  | 21.268 |  | 6.98 | i | 93.1 | i | 44680 | i | 28.92 | i | 7.75 |  | 1.22 | c,i | ## | m
61-0166 | 2017-09-06 13:15 | EDT | 4.629 |  | 21.337 |  | 6.99 | i | 93.4 | i | 44630 | i | 28.89 | i | 7.75 |  | 1.31 | c,i | ## | m
61-0166 | 2017-09-06 13:30 | EDT | 4.572 |  | 21.366 |  | 6.97 | i | 93.2 | i | 44610 | i | 28.87 | i | 7.74 |  | 1.22 | c,i | ## | m
61-0166 | 2017-09-06 13:45 | EDT | 4.499 |  | 21.359 |  | 6.97 | i | 93.2 | i | 44600 | i | 28.87 | i | 7.74 |  | 0.8 | c,i | ## | m
61-0166 | 2017-09-06 14:00 | EDT | 4.47 |  | 21.336 |  | 6.85 | i | 91.6 | i | 44620 | i | 28.88 | i | 7.74 |  | 0.69 | c,i | ## | m
61-0166 | 2017-09-06 14:15 | EDT | 4.521 |  | 21.274 |  | 6.84 | i | 91.4 | i | 44680 | i | 28.93 | i | 7.74 |  | 0.68 | c,i | ## | m
61-0166 | 2017-09-06 14:30 | EDT | 4.697 |  | 21.26 |  | 6.86 | i | 91.6 | i | 44710 | i | 28.95 | i | 7.74 |  | 0.75 | c,i | ## | m
61-0166 | 2017-09-06 14:45 | EDT | 4.747 |  | 21.282 |  | 6.9 | i | 92.1 | i | 44700 | i | 28.94 | i | 7.74 |  | 0.91 | c,i | ## | m
61-0166 | 2017-09-06 15:00 | EDT | 4.848 |  | 21.279 |  | 6.94 | i | 92.6 | i | 44720 | i | 28.95 | i | 7.74 |  | 1.02 | c,i | ## | m
61-0166 | 2017-09-06 15:15 | EDT | 4.897 |  | 21.286 |  | 7.01 | i | 93.7 | i | 44720 | i | 28.96 | i | 7.75 |  | 1.01 | c,i | ## | m
61-0166 | 2017-09-06 15:30 | EDT | 4.961 |  | 21.29 |  | 7.03 | i | 94 | i | 44730 | i | 28.96 | i | 7.75 |  | 1.08 | c,i | ## | m
61-0166 | 2017-09-06 15:45 | EDT | 5.018 |  | 21.295 |  | 7.1 | i | 94.9 | i | 44750 | i | 28.97 | i | 7.75 |  | 1.12 | c,i | ## | m
61-0166 | 2017-09-06 16:00 | EDT | 5.047 |  | 21.309 |  | 7.18 | i | 95.9 | i | 44740 | i | 28.97 | i | 7.76 |  | 1.09 | c,i | ## | m
61-0166 | 2017-09-06 16:15 | EDT | 5.111 |  | 21.32 |  | 7.2 | i | 96.3 | i | 44730 | i | 28.96 | i | 7.76 |  | 1.16 | c,i | ## | m
61-0166 | 2017-09-06 16:30 | EDT | 5.134 |  | 21.338 |  | 7.24 | i | 96.8 | i | 44710 | i | 28.95 | i | 7.77 |  | 1.17 | c,i | ## | m
61-0166 | 2017-09-06 16:45 | EDT | 5.139 |  | 21.35 |  | 7.29 | i | 97.5 | i | 44700 | i | 28.94 | i | 7.77 |  | 1.33 | c,i | ## | m
61-0166 | 2017-09-06 17:00 | EDT | 5.21 |  | 21.384 |  | 7.39 | i | 98.8 | i | 44660 | i | 28.91 | i | 7.77 |  | 1.48 | c,i | ## | m
61-0166 | 2017-09-06 17:15 | EDT | 5.222 |  | 21.38 |  | 7.37 | i | 98.6 | i | 44660 | i | 28.91 | i | 7.77 |  | 1.54 | c,i | ## | m
61-0166 | 2017-09-06 17:30 | EDT | 5.248 |  | 21.382 |  | 7.37 | i | 98.6 | i | 44650 | i | 28.9 | i | 7.77 |  | 1.69 | c,i | ## | m
61-0166 | 2017-09-06 17:45 | EDT | 5.28 |  | 21.381 |  | 7.35 | i | 98.3 | i | 44650 | i | 28.9 | i | 7.77 |  | 1.29 | c,i | ## | m
61-0166 | 2017-09-06 18:00 | EDT | 5.327 |  | 21.384 |  | 7.37 | i | 98.6 | i | 44650 | i | 28.9 | i | 7.77 |  | 1.54 | c,i | ## | m
61-0166 | 2017-09-06 18:15 | EDT | 5.401 |  | 21.393 |  | 7.41 | i | 99.1 | i | 44630 | i | 28.89 | i | 7.77 |  | 1.79 | c,i | ## | m
61-0166 | 2017-09-06 18:30 | EDT | 5.396 |  | 21.387 |  | 7.4 | i | 99 | i | 44630 | i | 28.89 | i | 7.78 |  | 1.88 | c,i | ## | m
61-0166 | 2017-09-06 18:45 | EDT | 5.467 |  | 21.389 |  | 7.34 | i | 98.1 | i | 44590 | i | 28.86 | i | 7.77 |  | 1.69 | c,i | ## | m
61-0166 | 2017-09-06 19:00 | EDT | 5.524 |  | 21.389 |  | 7.28 | i | 97.4 | i | 44550 | i | 28.83 | i | 7.76 |  | 1.92 | c,i | ## | m
61-0166 | 2017-09-06 19:15 | EDT | 5.56 |  | 21.381 |  | 7.21 | i | 96.5 | i | 44540 | i | 28.83 | i | 7.75 |  | 1.57 | c,i | ## | m
61-0166 | 2017-09-06 19:30 | EDT | 5.599 |  | 21.373 |  | 7.16 | i | 95.7 | i | 44510 | i | 28.8 | i | 7.74 |  | 1.96 | c,i | ## | m
61-0166 | 2017-09-06 19:45 | EDT | 5.604 |  | 21.355 |  | 7.1 | i | 94.8 | i | 44540 | i | 28.82 | i | 7.74 |  | 1.72 | c,i | ## | m
61-0166 | 2017-09-06 20:00 | EDT | 5.608 |  | 21.342 |  | 7.17 | i | 95.9 | i | 44590 | i | 28.86 | i | 7.75 |  | 1.86 | c,i | ## | m
61-0166 | 2017-09-06 20:15 | EDT | 5.621 |  | 21.33 |  | 7.1 | i | 94.9 | i | 44590 | i | 28.86 | i | 7.75 |  | 1.65 | c,i | ## | m
61-0166 | 2017-09-06 20:30 | EDT | 5.612 |  | 21.322 |  | 7.07 | i | 94.5 | i | 44590 | i | 28.86 | i | 7.75 |  | 1.58 | c,i | ## | m
61-0166 | 2017-09-06 20:45 | EDT | 5.616 |  | 21.312 |  | 7.03 | i | 93.8 | i | 44590 | i | 28.86 | i | 7.74 |  | 1.71 | c,i | ## | m
61-0166 | 2017-09-06 21:00 | EDT | 5.611 |  | 21.312 |  | 7 | i | 93.6 | i | 44590 | i | 28.86 | i | 7.74 |  | 1.67 | c,i | ## | m
61-0166 | 2017-09-06 21:15 | EDT | 5.609 |  | 21.311 |  | 6.96 | i | 93 | i | 44590 | i | 28.86 | i | 7.74 |  | 1.66 | c,i | ## | m
61-0166 | 2017-09-06 21:30 | EDT | 5.61 |  | 21.311 |  | 6.95 | i | 92.9 | i | 44590 | i | 28.86 | i | 7.73 |  | 1.69 | c,i | ## | m
61-0166 | 2017-09-06 21:45 | EDT | 5.608 |  | 21.309 |  | 6.92 | i | 92.4 | i | 44590 | i | 28.86 | i | 7.73 |  | 1.44 | c,i | ## | m
61-0166 | 2017-09-06 22:00 | EDT | 5.613 |  | 21.309 |  | 6.93 | i | 92.5 | i | 44590 | i | 28.86 | i | 7.73 |  | 1.43 | c,i | ## | m
61-0166 | 2017-09-06 22:15 | EDT | 5.601 |  | 21.312 |  | 6.92 | i | 92.4 | i | 44600 | i | 28.87 | i | 7.73 |  | 1.42 | c,i | ## | m
61-0166 | 2017-09-06 22:30 | EDT | 5.593 |  | 21.317 |  | 6.96 | i | 93 | i | 44600 | i | 28.87 | i | 7.74 |  | 1.51 | c,i | ## | m
61-0166 | 2017-09-06 22:45 | EDT | 5.535 |  | 21.322 |  | 6.99 | i | 93.4 | i | 44640 | i | 28.9 | i | 7.74 |  | 1.72 | c,i | ## | m
61-0166 | 2017-09-06 23:00 | EDT | 5.489 |  | 21.309 |  | 7.05 | i | 94.2 | i | 44690 | i | 28.93 | i | 7.75 |  | 1.72 | c,i | ## | m
61-0166 | 2017-09-06 23:15 | EDT | 5.426 |  | 21.308 |  | 7.03 | i | 93.9 | i | 44680 | i | 28.92 | i | 7.75 |  | 1.67 | c,i | ## | m
61-0166 | 2017-09-06 23:30 | EDT | 5.356 |  | 21.307 |  | 6.99 | i | 93.4 | i | 44670 | i | 28.92 | i | 7.74 |  | 1.83 | c,i | ## | m
61-0166 | 2017-09-06 23:45 | EDT | 5.282 |  | 21.322 |  | 6.96 | i | 93 | i | 44660 | i | 28.91 | i | 7.73 |  | 2.05 | c,i | ## | m
61-0166 | 2017-09-07 | EDT | 5.211 |  | 21.338 |  | 6.92 | i | 92.5 | i | 44640 | i | 28.89 | i | 7.73 |  | 1.82 | c,i | ## | m
61-0166 | 2017-09-07 00:15 | EDT | 5.14 |  | 21.354 |  | 6.92 | i | 92.6 | i | 44620 | i | 28.88 | i | 7.73 |  | 1.91 | c,i | ## | m
61-0166 | 2017-09-07 00:30 | EDT | 5.067 |  | 21.359 |  | 6.98 | i | 93.4 | i | 44630 | i | 28.89 | i | 7.74 |  | 1.96 | c,i | ## | m
61-0166 | 2017-09-07 00:45 | EDT | 4.976 |  | 21.355 |  | 6.91 | i | 92.4 | i | 44600 | i | 28.87 | i | 7.74 |  | 1.91 | c,i | ## | m
61-0166 | 2017-09-07 01:00 | EDT | 4.885 |  | 21.36 |  | 6.91 | i | 92.4 | i | 44620 | i | 28.88 | i | 7.73 |  | 1.89 | c,i | ## | m
61-0166 | 2017-09-07 01:15 | EDT | 4.801 |  | 21.37 |  | 6.93 | i | 92.7 | i | 44610 | i | 28.87 | i | 7.73 |  | 1.77 | c,i | ## | m
61-0166 | 2017-09-07 01:30 | EDT | 4.747 |  | 21.378 |  | 6.88 | i | 92 | i | 44600 | i | 28.86 | i | 7.73 |  | 1.62 | c,i | ## | m
61-0166 | 2017-09-07 01:45 | EDT | 4.68 |  | 21.392 |  | 6.86 | i | 91.7 | i | 44580 | i | 28.85 | i | 7.73 |  | 1.63 | c,i | ## | m
61-0166 | 2017-09-07 02:00 | EDT | 4.617 |  | 21.397 |  | 6.84 | i | 91.5 | i | 44570 | i | 28.84 | i | 7.73 |  | 1.4 | c,i | ## | m
61-0166 | 2017-09-07 02:15 | EDT | 4.552 |  | 21.399 |  | 6.8 | i | 91 | i | 44550 | i | 28.83 | i | 7.73 |  | 1.44 | c,i | ## | m
61-0166 | 2017-09-07 02:30 | EDT | 4.532 |  | 21.399 |  | 6.78 | i | 90.7 | i | 44560 | i | 28.83 | i | 7.73 |  | 1.43 | c,i | ## | m
61-0166 | 2017-09-07 02:45 | EDT | 4.527 |  | 21.391 |  | 6.69 | i | 89.5 | i | 44550 | i | 28.83 | i | 7.72 |  | 0.99 | c,i | ## | m
61-0166 | 2017-09-07 03:00 | EDT | 4.516 |  | 21.391 |  | 6.7 | i | 89.6 | i | 44550 | i | 28.83 | i | 7.72 |  | 1.21 | c,i | ## | m
61-0166 | 2017-09-07 03:15 | EDT | 4.663 |  | 21.387 |  | 6.61 | i | 88.4 | i | 44540 | i | 28.82 | i | 7.71 |  | 0.89 | c,i | ## | m
61-0166 | 2017-09-07 03:30 | EDT | 4.744 |  | 21.38 |  | 6.65 | i | 88.9 | i | 44500 | i | 28.79 | i | 7.71 |  | 0.74 | c,i | ## | m
61-0166 | 2017-09-07 03:45 | EDT | 4.72 |  | 21.369 |  | 6.76 | i | 90.3 | i | 44480 | i | 28.78 | i | 7.72 |  | 0.99 | c,i | ## | m
61-0166 | 2017-09-07 04:00 | EDT | 4.803 |  | 21.333 |  | 6.86 | i | 91.6 | i | 44510 | i | 28.8 | i | 7.73 |  | 1.23 | c,i | ## | m
61-0166 | 2017-09-07 04:15 | EDT | 4.831 |  | 21.316 |  | 6.82 | i | 91.1 | i | 44520 | i | 28.81 | i | 7.72 |  | 1.26 | c,i | ## | m
61-0166 | 2017-09-07 04:30 | EDT | 4.829 |  | 21.304 |  | 6.81 | i | 90.9 | i | 44530 | i | 28.82 | i | 7.73 |  | 1.11 | c,i | ## | m
61-0166 | 2017-09-07 04:45 | EDT | 4.834 |  | 21.286 |  | 6.82 | i | 91.1 | i | 44550 | i | 28.83 | i | 7.72 |  | 1.32 | c,i | ## | m
61-0166 | 2017-09-07 05:00 | EDT | 4.765 |  | 21.279 |  | 6.82 | i | 91.1 | i | 44550 | i | 28.83 | i | 7.72 |  | 1.77 | c,i | ## | m
61-0166 | 2017-09-07 05:15 | EDT | 4.788 |  | 21.27 |  | 6.76 | i | 90.3 | i | 44550 | i | 28.83 | i | 7.72 |  | 1.51 | c,i | ## | m
61-0166 | 2017-09-07 05:30 | EDT | 4.814 |  | 21.263 |  | 6.73 | i | 89.7 | i | 44560 | i | 28.84 | i | 7.71 |  | 1.47 | c,i | ## | m
61-0166 | 2017-09-07 05:45 | EDT | 4.919 |  | 21.251 |  | 6.79 | i | 90.6 | i | 44570 | i | 28.85 | i | 7.72 |  | 1.47 | c,i | ## | m
61-0166 | 2017-09-07 06:00 | EDT | 5.074 |  | 21.233 |  | 6.78 | i | 90.5 | i | 44580 | i | 28.86 | i | 7.72 |  | 1.26 | c,i | ## | m
61-0166 | 2017-09-07 06:15 | EDT | 5.175 |  | 21.224 |  | 6.78 | i | 90.4 | i | 44590 | i | 28.86 | i | 7.72 |  | 1.12 | c,i | ## | m
61-0166 | 2017-09-07 06:30 | EDT | 5.285 |  | 21.209 |  | 6.78 | i | 90.3 | i | 44590 | i | 28.86 | i | 7.72 |  | 1.01 | c,i | ## | m
61-0166 | 2017-09-07 06:45 | EDT | 5.328 |  | 21.2 |  | 6.74 | i | 89.8 | i | 44600 | i | 28.87 | i | 7.72 |  | 0.86 | c,i | ## | m
61-0166 | 2017-09-07 07:00 | EDT | 5.379 |  | 21.188 |  | 6.73 | i | 89.8 | i | 44590 | i | 28.86 | i | 7.72 |  | 0.78 | c,i | ## | m
61-0166 | 2017-09-07 07:15 | EDT | 5.45 |  | 21.178 |  | 6.71 | i | 89.4 | i | 44590 | i | 28.86 | i | 7.71 |  | 0.74 | c,i | ## | m
61-0166 | 2017-09-07 07:30 | EDT | 5.524 |  | 21.177 |  | 6.67 | i | 88.9 | i | 44580 | i | 28.85 | i | 7.71 |  | 0.62 | c,i | ## | m
61-0166 | 2017-09-07 07:45 | EDT | 5.569 |  | 21.17 |  | 6.72 | i | 89.5 | i | 44570 | i | 28.85 | i | 7.72 |  | 0.93 | c,i | ## | m
61-0166 | 2017-09-07 08:00 | EDT | 5.591 |  | 21.172 |  | 6.73 | i | 89.7 | i | 44580 | i | 28.85 | i | 7.72 |  | 0.77 | c,i | ## | m
61-0166 | 2017-09-07 08:15 | EDT | 5.581 |  | 21.169 |  | 6.75 | i | 90 | i | 44560 | i | 28.84 | i | 7.72 |  | 0.88 | c,i | ## | m
61-0166 | 2017-09-07 08:30 | EDT | 5.601 |  | 21.165 |  | 6.75 | i | 89.9 | i | 44560 | i | 28.84 | i | 7.71 |  | 0.74 | c,i | ## | m
61-0166 | 2017-09-07 08:45 | EDT | 5.601 |  | 21.163 |  | 6.75 | i | 90 | i | 44550 | i | 28.84 | i | 7.71 |  | 0.78 | c,i | ## | m
61-0166 | 2017-09-07 09:00 | EDT | 5.602 |  | 21.163 |  | 6.74 | i | 89.7 | i | 44560 | i | 28.84 | i | 7.71 |  | 0.67 | c,i | ## | m
61-0166 | 2017-09-07 09:15 | EDT | 5.597 |  | 21.161 |  | 6.73 | i | 89.7 | i | 44560 | i | 28.84 | i | 7.71 |  | 0.77 | c,i | ## | m
61-0166 | 2017-09-07 09:30 | EDT | 5.602 |  | 21.157 |  | 6.73 | i | 89.6 | i | 44570 | i | 28.84 | i | 7.71 |  | 0.61 | c,i | ## | m
61-0166 | 2017-09-07 09:45 | EDT | 5.604 |  | 21.155 |  | 6.69 | i | 89 | i | 44570 | i | 28.85 | i | 7.71 |  | 0.41 | c,i | ## | m
61-0166 | 2017-09-07 10:00 | EDT | 5.606 |  | 21.15 |  | 6.72 | i | 89.5 | i | 44570 | i | 28.85 | i | 7.71 |  | 0.65 | c,i | ## | m
61-0166 | 2017-09-07 10:15 | EDT | 5.598 |  | 21.15 |  | 6.71 | i | 89.3 | i | 44580 | i | 28.85 | i | 7.71 |  | 0.43 | c,i | ## | m
61-0166 | 2017-09-07 10:30 | EDT | 5.592 |  | 21.151 |  | 6.67 | i | 88.8 | i | 44580 | i | 28.86 | i | 7.71 |  | 0.39 | c,i | ## | m
61-0166 | 2017-09-07 10:45 | EDT | 5.574 |  | 21.147 |  | 6.66 | i | 88.7 | i | 44600 | i | 28.87 | i | 7.71 |  | 0.41 | c,i | ## | m
61-0166 | 2017-09-07 11:00 | EDT | 5.541 |  | 21.141 |  | 6.69 | i | 89.1 | i | 44610 | i | 28.87 | i | 7.72 |  | 0.54 | c,i | ## | m
61-0166 | 2017-09-07 11:15 | EDT | 5.491 |  | 21.151 |  | 6.68 | i | 89 | i | 44610 | i | 28.88 | i | 7.72 |  | 0.49 | c,i | ## | m
61-0166 | 2017-09-07 11:30 | EDT | 5.44 |  | 21.152 |  | 6.64 | i | 88.5 | i | 44630 | i | 28.89 | i | 7.71 |  | 0.46 | c,i | ## | m
61-0166 | 2017-09-07 11:45 | EDT | 5.375 |  | 21.154 |  | 6.67 | i | 88.9 | i | 44650 | i | 28.9 | i | 7.72 |  | 0.51 | c,i | ## | m
61-0166 | 2017-09-07 12:00 | EDT | 5.289 |  | 21.169 |  | 6.77 | i | 90.1 | i | 44640 | i | 28.9 | i | 7.72 |  | 0.64 | c,i | ## | m
61-0166 | 2017-09-07 12:15 | EDT | 5.203 |  | 21.184 |  | 6.76 | i | 90.1 | i | 44640 | i | 28.9 | i | 7.72 |  | 0.65 | c,i | ## | m
61-0166 | 2017-09-07 12:30 | EDT | 5.105 |  | 21.226 |  | 6.78 | i | 90.5 | i | 44660 | i | 28.91 | i | 7.73 |  | 0.89 | c,i | ## | m
61-0166 | 2017-09-07 12:45 | EDT | 5.011 |  | 21.296 |  | 6.85 | i | 91.5 | i | 44610 | i | 28.87 | i | 7.73 |  | 1.06 | c,i | ## | m
61-0166 | 2017-09-07 13:00 | EDT | 4.907 |  | 21.297 |  | 6.99 | i | 93.4 | i | 44620 | i | 28.88 | i | 7.74 |  | 0.95 | c,i | ## | m
61-0166 | 2017-09-07 13:15 | EDT | 4.812 |  | 21.293 |  | 6.84 | i | 91.4 | i | 44580 | i | 28.85 | i | 7.73 |  | 1.13 | c,i | ## | m
61-0166 | 2017-09-07 13:30 | EDT | 4.714 |  | 21.327 |  | 6.88 | i | 91.9 | i | 44530 | i | 28.82 | i | 7.73 |  | 0.92 | c,i | ## | m
61-0166 | 2017-09-07 13:45 | EDT | 4.618 |  | 21.348 |  | 6.84 | i | 91.4 | i | 44510 | i | 28.8 | i | 7.72 |  | 0.84 | c,i | ## | m
61-0166 | 2017-09-07 14:00 | EDT | 4.528 |  | 21.38 |  | 6.85 | i | 91.5 | i | 44490 | i | 28.78 | i | 7.72 |  | 0.67 | c,i | ## | m
61-0166 | 2017-09-07 14:15 | EDT | 4.465 |  | 21.403 |  | 6.89 | i | 92.2 | i | 44480 | i | 28.78 | i | 7.72 |  | 0.63 | c,i | ## | m
61-0166 | 2017-09-07 14:30 | EDT | 4.337 |  | 21.422 |  | 6.92 | i | 92.5 | i | 44460 | i | 28.77 | i | 7.73 |  | 0.51 | c,i | ## | m
61-0166 | 2017-09-07 14:45 | EDT | 4.28 |  | 21.429 |  | 6.87 | i | 91.9 | i | 44460 | i | 28.77 | i | 7.72 |  | 0.44 | c,i | ## | m
61-0166 | 2017-09-07 15:00 | EDT | 4.275 |  | 21.43 |  | 6.8 | i | 90.9 | i | 44470 | i | 28.77 | i | 7.72 |  | 0.37 | c,i | ## | m
61-0166 | 2017-09-07 15:15 | EDT | 4.321 |  | 21.425 |  | 6.74 | i | 90.2 | i | 44490 | i | 28.79 | i | 7.71 |  | 0.29 | c,i | ## | m
61-0166 | 2017-09-07 15:30 | EDT | 4.452 |  | 21.418 |  | 6.72 | i | 89.8 | i | 44510 | i | 28.8 | i | 7.72 |  | 0.41 | c,i | ## | m
61-0166 | 2017-09-07 15:45 | EDT | 4.569 |  | 21.401 |  | 6.7 | i | 89.6 | i | 44540 | i | 28.82 | i | 7.72 |  | 0.42 | c,i | ## | m
61-0166 | 2017-09-07 16:00 | EDT | 4.679 |  | 21.381 |  | 6.74 | i | 90.1 | i | 44600 | i | 28.87 | i | 7.73 |  | 0.65 | c,i | ## | m
61-0166 | 2017-09-07 16:15 | EDT | 4.756 |  | 21.394 |  | 6.77 | i | 90.6 | i | 44620 | i | 28.88 | i | 7.73 |  | 0.78 | c,i | ## | m
61-0166 | 2017-09-07 16:30 | EDT | 4.751 |  | 21.454 |  | 6.99 | i | 93.6 | i | 44590 | i | 28.86 | i | 7.74 |  | 0.95 | c,i | ## | m
61-0166 | 2017-09-07 16:45 | EDT | 4.838 |  | 21.561 |  | 7.24 | i | 97.1 | i | 44540 | i | 28.82 | i | 7.76 |  | 1.22 | c,i | ## | m
61-0166 | 2017-09-07 17:00 | EDT | 4.94 |  | 21.663 |  | 7.65 | i | 102.8 | i | 44520 | i | 28.81 | i | 7.8 |  | 2.06 | c,i | ## | m
61-0166 | 2017-09-07 17:15 | EDT | 5.019 |  | 21.654 |  | 7.85 | i | 105.5 | i | 44540 | i | 28.82 | i | 7.81 |  | 2.05 | c,i | ## | m
61-0166 | 2017-09-07 17:30 | EDT | 5.077 |  | 21.6 |  | 7.67 | i | 103 | i | 44630 | i | 28.88 | i | 7.79 |  | 1.73 | c,i | ## | m
61-0166 | 2017-09-07 17:45 | EDT | 5.137 |  | 21.584 |  | 7.56 | i | 101.5 | i | 44640 | i | 28.89 | i | 7.78 |  | 1.75 | c,i | ## | m
61-0166 | 2017-09-07 18:00 | EDT | 5.149 |  | 21.565 |  | 7.53 | i | 101 | i | 44650 | i | 28.9 | i | 7.77 |  | 1.5 | c,i | ## | m
61-0166 | 2017-09-07 18:15 | EDT | 5.244 |  | 21.532 |  | 7.54 | i | 101.1 | i | 44650 | i | 28.9 | i | 7.78 |  | 1.64 | c,i | ## | m
61-0166 | 2017-09-07 18:30 | EDT | 5.194 |  | 21.515 |  | 7.49 | i | 100.5 | i | 44640 | i | 28.9 | i | 7.78 |  | 1.43 | c,i | ## | m
61-0166 | 2017-09-07 18:45 | EDT | 5.296 |  | 21.494 |  | 7.51 | i | 100.7 | i | 44640 | i | 28.89 | i | 7.78 |  | 1.49 | c,i | ## | m
61-0166 | 2017-09-07 19:00 | EDT | 5.34 |  | 21.478 |  | 7.49 | i | 100.3 | i | 44630 | i | 28.89 | i | 7.78 |  | 1.48 | c,i | ## | m
61-0166 | 2017-09-07 19:15 | EDT | 5.369 |  | 21.462 |  | 7.39 | i | 99 | i | 44630 | i | 28.89 | i | 7.77 |  | 1.33 | c,i | ## | m
61-0166 | 2017-09-07 19:30 | EDT | 5.449 |  | 21.43 |  | 7.29 | i | 97.6 | i | 44620 | i | 28.88 | i | 7.76 |  | 1.45 | c,i | ## | m
61-0166 | 2017-09-07 19:45 | EDT | 5.508 |  | 21.416 |  | 7.2 | i | 96.4 | i | 44610 | i | 28.87 | i | 7.76 |  | 1.36 | c,i | ## | m
61-0166 | 2017-09-07 20:00 | EDT | 5.57 |  | 21.43 |  | 7.19 | i | 96.3 | i | 44600 | i | 28.86 | i | 7.76 |  | 1.44 | c,i | ## | m
61-0166 | 2017-09-07 20:15 | EDT | 5.601 |  | 21.437 |  | 7.19 | i | 96.3 | i | 44580 | i | 28.85 | i | 7.76 |  | 1.29 | c,i | ## | m
61-0166 | 2017-09-07 20:30 | EDT | 5.628 |  | 21.408 |  | 7.21 | i | 96.4 | i | 44570 | i | 28.85 | i | 7.76 |  | 1.39 | c,i | ## | m
61-0166 | 2017-09-07 20:45 | EDT | 5.631 |  | 21.39 |  | 7.17 | i | 95.8 | i | 44580 | i | 28.85 | i | 7.75 |  | 1.39 | c,i | ## | m
61-0166 | 2017-09-07 21:00 | EDT | 5.625 |  | 21.385 |  | 7.1 | i | 94.9 | i | 44570 | i | 28.85 | i | 7.75 |  | 1.14 | c,i | ## | m
61-0166 | 2017-09-07 21:15 | EDT | 5.647 |  | 21.35 |  | 7.06 | i | 94.3 | i | 44570 | i | 28.85 | i | 7.74 |  | 1.27 | c,i | ## | m
61-0166 | 2017-09-07 21:30 | EDT | 5.645 |  | 21.337 |  | 7.04 | i | 94.1 | i | 44570 | i | 28.85 | i | 7.74 |  | 1.48 | c,i | ## | m
61-0166 | 2017-09-07 21:45 | EDT | 5.648 |  | 21.3 |  | 7.03 | i | 93.8 | i | 44580 | i | 28.85 | i | 7.74 |  | 1.45 | c,i | ## | m
61-0166 | 2017-09-07 22:00 | EDT | 5.646 |  | 21.307 |  | 7 | i | 93.5 | i | 44580 | i | 28.85 | i | 7.74 |  | 1.37 | c,i | ## | m
61-0166 | 2017-09-07 22:15 | EDT | 5.65 |  | 21.306 |  | 6.97 | i | 93.1 | i | 44580 | i | 28.85 | i | 7.74 |  | 1.3 | c,i | ## | m
61-0166 | 2017-09-07 22:30 | EDT | 5.636 |  | 21.283 |  | 6.97 | i | 93.1 | i | 44580 | i | 28.85 | i | 7.74 |  | 1.22 | c,i | ## | m
61-0166 | 2017-09-07 22:45 | EDT | 5.618 |  | 21.281 |  | 6.97 | i | 93 | i | 44570 | i | 28.85 | i | 7.74 |  | 1.19 | c,i | ## | m
61-0166 | 2017-09-07 23:00 | EDT | 5.592 |  | 21.273 |  | 6.85 | i | 91.4 | i | 44560 | i | 28.84 | i | 7.73 |  | 1.09 | c,i | ## | m
61-0166 | 2017-09-07 23:15 | EDT | 5.549 |  | 21.3 |  | 6.84 | i | 91.3 | i | 44550 | i | 28.83 | i | 7.73 |  | 1.06 | c,i | ## | m
61-0166 | 2017-09-07 23:30 | EDT | 5.501 |  | 21.307 |  | 6.94 | i | 92.7 | i | 44590 | i | 28.86 | i | 7.74 |  | 1.18 | c,i | ## | m
61-0166 | 2017-09-07 23:45 | EDT | 5.452 |  | 21.299 |  | 7.03 | i | 93.8 | i | 44630 | i | 28.89 | i | 7.75 |  | 1.22 | c,i | ## | m
61-0166 | 2017-09-08 | EDT | 5.389 |  | 21.295 |  | 6.99 | i | 93.4 | i | 44610 | i | 28.88 | i | 7.74 |  | 1.19 | c,i | ## | m
61-0166 | 2017-09-08 00:15 | EDT | 5.33 |  | 21.269 |  | 6.98 | i | 93.2 | i | 44600 | i | 28.86 | i | 7.73 |  | 1.48 | c,i | ## | m
61-0166 | 2017-09-08 00:30 | EDT | 5.235 |  | 21.241 |  | 6.98 | i | 93.1 | i | 44630 | i | 28.89 | i | 7.74 |  | 1.59 | c,i | ## | m
61-0166 | 2017-09-08 00:45 | EDT | 5.134 |  | 21.229 |  | 6.9 | i | 92 | i | 44640 | i | 28.9 | i | 7.74 |  | 1.62 | c,i | ## | m
61-0166 | 2017-09-08 01:00 | EDT | 5.027 |  | 21.218 |  | 6.87 | i | 91.7 | i | 44660 | i | 28.91 | i | 7.74 |  | 1.53 | c,i | ## | m
61-0166 | 2017-09-08 01:15 | EDT | 4.929 |  | 21.21 |  | 6.94 | i | 92.5 | i | 44690 | i | 28.93 | i | 7.74 |  | 1.57 | c,i | ## | m
61-0166 | 2017-09-08 01:30 | EDT | 4.823 |  | 21.197 |  | 6.94 | i | 92.5 | i | 44720 | i | 28.95 | i | 7.75 |  | 1.56 | c,i | ## | m
61-0166 | 2017-09-08 01:45 | EDT | 4.741 |  | 21.203 |  | 6.9 | i | 92 | i | 44690 | i | 28.93 | i | 7.75 |  | 1.56 | c,i | ## | m
61-0166 | 2017-09-08 02:00 | EDT | 4.652 |  | 21.216 |  | 6.9 | i | 92.1 | i | 44680 | i | 28.93 | i | 7.75 |  | 1.39 | c,i | ## | m
61-0166 | 2017-09-08 02:15 | EDT | 4.567 |  | 21.235 |  | 6.87 | i | 91.6 | i | 44640 | i | 28.9 | i | 7.74 |  | 1.22 | c,i | ## | m
61-0166 | 2017-09-08 02:30 | EDT | 4.478 |  | 21.244 |  | 6.83 | i | 91.1 | i | 44630 | i | 28.89 | i | 7.74 |  | 1.11 | c,i | ## | m
61-0166 | 2017-09-08 02:45 | EDT | 4.379 |  | 21.257 |  | 6.76 | i | 90.2 | i | 44630 | i | 28.89 | i | 7.73 |  | 1.16 | c,i | ## | m
61-0166 | 2017-09-08 03:00 | EDT | 4.379 |  | 21.257 |  | 6.61 | i | 88.2 | i | 44650 | i | 28.9 | i | 7.72 |  | 0.89 | c,i | ## | m
61-0166 | 2017-09-08 03:15 | EDT | 4.421 |  | 21.255 |  | 6.59 | i | 88 | i | 44660 | i | 28.91 | i | 7.73 |  | 0.84 | c,i | ## | m
61-0166 | 2017-09-08 03:30 | EDT | 4.452 |  | 21.242 |  | 6.64 | i | 88.6 | i | 44680 | i | 28.93 | i | 7.73 |  | 0.92 | c,i | ## | m
61-0166 | 2017-09-08 03:45 | EDT | 4.584 |  | 21.231 |  | 6.65 | i | 88.7 | i | 44700 | i | 28.94 | i | 7.73 |  | 0.95 | c,i | ## | m
61-0166 | 2017-09-08 04:00 | EDT | 4.682 |  | 21.209 |  | 6.63 | i | 88.4 | i | 44700 | i | 28.94 | i | 7.73 |  | 1.07 | c,i | ## | m
61-0166 | 2017-09-08 04:15 | EDT | 4.738 |  | 21.161 |  | 6.66 | i | 88.7 | i | 44680 | i | 28.93 | i | 7.73 |  | 1.14 | c,i | ## | m
61-0166 | 2017-09-08 04:30 | EDT | 4.82 |  | 21.077 |  | 6.7 | i | 89.2 | i | 44630 | i | 28.89 | i | 7.73 |  | 1.02 | c,i | ## | m
61-0166 | 2017-09-08 04:45 | EDT | 4.865 |  | 21.021 |  | 6.77 | i | 89.9 | i | 44580 | i | 28.85 | i | 7.73 |  | 1.03 | c,i | ## | m
61-0166 | 2017-09-08 05:00 | EDT | 4.922 |  | 20.988 |  | 6.79 | i | 90.2 | i | 44580 | i | 28.85 | i | 7.72 |  | 1.25 | c,i | ## | m
61-0166 | 2017-09-08 05:15 | EDT | 4.943 |  | 21.013 |  | 6.75 | i | 89.7 | i | 44600 | i | 28.87 | i | 7.72 |  | 1.1 | c,i | ## | m
61-0166 | 2017-09-08 05:30 | EDT | 4.963 |  | 21.019 |  | 6.7 | i | 89.1 | i | 44590 | i | 28.87 | i | 7.72 |  | 1.02 | c,i | ## | m
61-0166 | 2017-09-08 05:45 | EDT | 4.958 |  | 21.025 |  | 6.71 | i | 89.2 | i | 44590 | i | 28.86 | i | 7.72 |  | 0.91 | c,i | ## | m
61-0166 | 2017-09-08 06:00 | EDT | 5.043 |  | 21.016 |  | 6.68 | i | 88.7 | i | 44590 | i | 28.86 | i | 7.72 |  | 0.79 | c,i | ## | m
61-0166 | 2017-09-08 06:15 | EDT | 5.097 |  | 21 |  | 6.66 | i | 88.4 | i | 44570 | i | 28.85 | i | 7.71 |  | 0.68 | c,i | ## | m
61-0166 | 2017-09-08 06:30 | EDT | 5.103 |  | 20.995 |  | 6.64 | i | 88.1 | i | 44590 | i | 28.87 | i | 7.71 |  | 0.61 | c,i | ## | m
61-0166 | 2017-09-08 06:45 | EDT | 5.201 |  | 20.99 |  | 6.62 | i | 87.9 | i | 44600 | i | 28.87 | i | 7.71 |  | 0.45 | c,i | ## | m
61-0166 | 2017-09-08 07:00 | EDT | 5.256 |  | 20.981 |  | 6.68 | i | 88.7 | i | 44650 | i | 28.91 | i | 7.72 |  | 0.51 | c,i | ## | m
61-0166 | 2017-09-08 07:15 | EDT | 5.324 |  | 20.985 |  | 6.63 | i | 88 | i | 44640 | i | 28.9 | i | 7.71 |  | 0.37 | c,i | ## | m
61-0166 | 2017-09-08 07:30 | EDT | 5.39 |  | 20.973 |  | 6.6 | i | 87.6 | i | 44590 | i | 28.86 | i | 7.71 |  | 0.35 | c,i | ## | m
61-0166 | 2017-09-08 07:45 | EDT | 5.447 |  | 20.928 |  | 6.6 | i | 87.5 | i | 44520 | i | 28.81 | i | 7.7 |  | 0.39 | c,i | ## | m
61-0166 | 2017-09-08 08:00 | EDT | 5.515 |  | 20.928 |  | 6.64 | i | 88.1 | i | 44500 | i | 28.8 | i | 7.7 |  | 0.37 | c,i | ## | m
61-0166 | 2017-09-08 08:15 | EDT | 5.565 |  | 20.946 |  | 6.65 | i | 88.2 | i | 44510 | i | 28.8 | i | 7.7 |  | 0.39 | c,i | ## | m
61-0166 | 2017-09-08 08:30 | EDT | 5.632 |  | 20.921 |  | 6.64 | i | 88.1 | i | 44560 | i | 28.84 | i | 7.71 |  | 0.36 | c,i | ## | m
61-0166 | 2017-09-08 08:45 | EDT | 5.669 |  | 20.924 |  | 6.62 | i | 87.8 | i | 44580 | i | 28.85 | i | 7.7 |  | 0.27 | c,i | ## | m
61-0166 | 2017-09-08 09:00 | EDT | 5.685 |  | 20.928 |  | 6.59 | i | 87.4 | i | 44590 | i | 28.86 | i | 7.71 |  | 0.23 | c,i | ## | m
61-0166 | 2017-09-08 09:15 | EDT | 5.687 |  | 20.92 |  | 6.57 | i | 87.2 | i | 44600 | i | 28.87 | i | 7.7 |  | 0.23 | c,i | ## | m
61-0166 | 2017-09-08 09:30 | EDT | 5.686 |  | 20.918 |  | 6.59 | i | 87.4 | i | 44610 | i | 28.87 | i | 7.7 |  | 0.18 | c,i | ## | m
61-0166 | 2017-09-08 09:45 | EDT | 5.687 |  | 20.918 |  | 6.59 | i | 87.4 | i | 44600 | i | 28.87 | i | 7.7 |  | 0.18 | c,i | ## | m
61-0166 | 2017-09-08 10:00 | EDT | 5.689 |  | 20.915 |  | 6.58 | i | 87.3 | i | 44600 | i | 28.87 | i | 7.7 |  | 0.14 | c,i | ## | m
61-0166 | 2017-09-08 10:15 | EDT | 5.688 |  | 20.917 |  | 6.57 | i | 87.1 | i | 44610 | i | 28.88 | i | 7.7 |  | 0.13 | c,i | ## | m
61-0166 | 2017-09-08 10:30 | EDT | 5.688 |  | 20.925 |  | 6.59 | i | 87.4 | i | 44600 | i | 28.87 | i | 7.7 |  | 0.17 | c,i | ## | m
61-0166 | 2017-09-08 10:45 | EDT | 5.683 |  | 20.944 |  | 6.63 | i | 87.9 | i | 44590 | i | 28.87 | i | 7.7 |  | 0.28 | c,i | ## | m
61-0166 | 2017-09-08 11:00 | EDT | 5.675 |  | 20.957 |  | 6.63 | i | 88 | i | 44580 | i | 28.85 | i | 7.71 |  | 0.32 | c,i | ## | m
61-0166 | 2017-09-08 11:15 | EDT | 5.649 |  | 20.959 |  | 6.64 | i | 88.2 | i | 44630 | i | 28.89 | i | 7.72 |  | 0.3 | c,i | ## | m
61-0166 | 2017-09-08 11:30 | EDT | 5.606 |  | 20.961 |  | 6.72 | i | 89.2 | i | 44640 | i | 28.9 | i | 7.73 |  | 0.41 | c,i | ## | m
61-0166 | 2017-09-08 11:45 | EDT | 5.556 |  | 20.979 |  | 6.73 | i | 89.4 | i | 44610 | i | 28.88 | i | 7.72 |  | 0.41 | c,i | ## | m
61-0166 | 2017-09-08 12:00 | EDT | 5.49 |  | 20.979 |  | 6.67 | i | 88.6 | i | 44650 | i | 28.91 | i | 7.72 |  | 0.35 | c,i | ## | m
61-0166 | 2017-09-08 12:15 | EDT | 5.43 |  | 21.005 |  | 6.7 | i | 89 | i | 44660 | i | 28.91 | i | 7.72 |  | 0.36 | c,i | ## | m
61-0166 | 2017-09-08 12:30 | EDT | 5.351 |  | 21.036 |  | 6.71 | i | 89.2 | i | 44640 | i | 28.9 | i | 7.71 |  | 0.56 | c,i | ## | m
61-0166 | 2017-09-08 12:45 | EDT | 5.281 |  | 21.083 |  | 6.81 | i | 90.6 | i | 44650 | i | 28.91 | i | 7.73 |  | 0.7 | c,i | ## | m
61-0166 | 2017-09-08 13:00 | EDT | 5.19 |  | 21.116 |  | 6.9 | i | 91.9 | i | 44640 | i | 28.89 | i | 7.73 |  | 0.64 | c,i | ## | m
61-0166 | 2017-09-08 13:15 | EDT | 5.093 |  | 21.157 |  | 6.91 | i | 92.1 | i | 44650 | i | 28.9 | i | 7.74 |  | 0.66 | c,i | ## | m
61-0166 | 2017-09-08 13:30 | EDT | 4.999 |  | 21.191 |  | 6.99 | i | 93.2 | i | 44600 | i | 28.87 | i | 7.73 |  | 0.75 | c,i | ## | m
61-0166 | 2017-09-08 13:45 | EDT | 4.906 |  | 21.207 |  | 7.03 | i | 93.7 | i | 44580 | i | 28.85 | i | 7.74 |  | 0.71 | c,i | ## | m
61-0166 | 2017-09-08 14:00 | EDT | 4.808 |  | 21.252 |  | 7.13 | i | 95.2 | i | 44510 | i | 28.81 | i | 7.74 |  | 0.68 | c,i | ## | m
61-0166 | 2017-09-08 14:15 | EDT | 4.727 |  | 21.286 |  | 7.07 | i | 94.4 | i | 44450 | i | 28.76 | i | 7.73 |  | 0.9 | c,i | ## | m
61-0166 | 2017-09-08 14:30 | EDT | 4.654 |  | 21.314 |  | 7.02 | i | 93.7 | i | 44310 | i | 28.66 | i | 7.73 |  | 0.92 | c,i | ## | m
61-0166 | 2017-09-08 14:45 | EDT | 4.599 |  | 21.326 |  | 6.97 | i | 93 | i | 44300 | i | 28.65 | i | 7.72 |  | 0.99 | c,i | ## | m
61-0166 | 2017-09-08 15:00 | EDT | 4.551 |  | 21.327 |  | 7.04 | i | 94 | i | 44340 | i | 28.68 | i | 7.73 |  | 0.71 | c,i | ## | m
61-0166 | 2017-09-08 15:15 | EDT | 4.466 |  | 21.347 |  | 7.1 | i | 94.8 | i | 44350 | i | 28.69 | i | 7.73 |  | 0.61 | c,i | ## | m
61-0166 | 2017-09-08 15:30 | EDT | 4.406 |  | 21.302 |  | 6.94 | i | 92.7 | i | 44480 | i | 28.78 | i | 7.73 |  | 0.4 | c,i | ## | m
61-0166 | 2017-09-08 15:45 | EDT | 4.441 |  | 21.237 |  | 6.97 | i | 92.9 | i | 44580 | i | 28.85 | i | 7.73 |  | 0.66 | c,i | ## | m
61-0166 | 2017-09-08 16:00 | EDT | 4.625 |  | 21.249 |  | 7.01 | i | 93.6 | i | 44590 | i | 28.86 | i | 7.74 |  | 0.83 | c,i | ## | m
61-0166 | 2017-09-08 16:15 | EDT | 4.683 |  | 21.271 |  | 6.97 | i | 93 | i | 44590 | i | 28.86 | i | 7.74 |  | 0.9 | c,i | ## | m
61-0166 | 2017-09-08 16:30 | EDT | 4.756 |  | 21.312 |  | 6.97 | i | 93.1 | i | 44540 | i | 28.82 | i | 7.74 |  | 0.88 | c,i | ## | m
61-0166 | 2017-09-08 16:45 | EDT | 4.801 |  | 21.465 |  | 7.27 | i | 97.4 | i | 44410 | i | 28.73 | i | 7.76 |  | 1.52 | c,i | ## | m
61-0166 | 2017-09-08 17:00 | EDT | 4.83 |  | 21.544 |  | 7.45 | i | 99.9 | i | 44440 | i | 28.75 | i | 7.77 |  | 1.32 | c,i | ## | m
61-0166 | 2017-09-08 17:15 | EDT | 4.895 |  | 21.557 |  | 7.58 | i | 101.6 | i | 44370 | i | 28.7 | i | 7.78 |  | 2.42 | c,i | ## | m
61-0166 | 2017-09-08 17:30 | EDT | 4.931 |  | 21.586 |  | 7.55 | i | 101.2 | i | 44410 | i | 28.72 | i | 7.78 |  | 1.71 | c,i | ## | m
61-0166 | 2017-09-08 17:45 | EDT | 4.979 |  | 21.573 |  | 7.64 | i | 102.4 | i | 44430 | i | 28.74 | i | 7.79 |  | 2.14 | c,i | ## | m
61-0166 | 2017-09-08 18:00 | EDT | 5.029 |  | 21.557 |  | 7.65 | i | 102.5 | i | 44450 | i | 28.76 | i | 7.79 |  | 1.99 | c,i | ## | m
61-0166 | 2017-09-08 18:15 | EDT | 5.093 |  | 21.482 |  | 7.58 | i | 101.6 | i | 44490 | i | 28.79 | i | 7.78 |  | 1.88 | c,i | ## | m
61-0166 | 2017-09-08 18:30 | EDT | 5.13 |  | 21.468 |  | 7.56 | i | 101.2 | i | 44510 | i | 28.8 | i | 7.78 |  | 1.81 | c,i | ## | m
61-0166 | 2017-09-08 18:45 | EDT | 5.193 |  | 21.427 |  | 7.5 | i | 100.3 | i | 44510 | i | 28.8 | i | 7.78 |  | 1.91 | c,i | ## | m
61-0166 | 2017-09-08 19:00 | EDT | 5.222 |  | 21.408 |  | 7.42 | i | 99.3 | i | 44510 | i | 28.8 | i | 7.77 |  | 1.97 | c,i | ## | m
61-0166 | 2017-09-08 19:15 | EDT | 5.244 |  | 21.357 |  | 7.21 | i | 96.4 | i | 44510 | i | 28.8 | i | 7.75 |  | 1.78 | c,i | ## | m
61-0166 | 2017-09-08 19:30 | EDT | 5.307 |  | 21.333 |  | 7.29 | i | 97.4 | i | 44550 | i | 28.83 | i | 7.76 |  | 1.8 | c,i | ## | m
61-0166 | 2017-09-08 19:45 | EDT | 5.353 |  | 21.308 |  | 7.23 | i | 96.5 | i | 44550 | i | 28.83 | i | 7.75 |  | 1.63 | c,i | ## | m
61-0166 | 2017-09-08 20:00 | EDT | 5.399 |  | 21.304 |  | 7.18 | i | 95.8 | i | 44550 | i | 28.83 | i | 7.75 |  | 1.56 | c,i | ## | m
61-0166 | 2017-09-08 20:15 | EDT | 5.459 |  | 21.316 |  | 7.19 | i | 96.1 | i | 44510 | i | 28.8 | i | 7.75 |  | ## | c,i,r | ## | m
61-0166 | 2017-09-08 20:30 | EDT | 5.495 |  | 21.331 |  | 7.18 | i | 96 | i | 44540 | i | 28.82 | i | 7.75 |  | 1.49 | c,i | ## | m
61-0166 | 2017-09-08 20:45 | EDT | 5.554 |  | 21.322 |  | 7.14 | i | 95.4 | i | 44530 | i | 28.82 | i | 7.75 |  | 1.58 | c,i | ## | m
61-0166 | 2017-09-08 21:00 | EDT | 5.61 |  | 21.28 |  | 7.08 | i | 94.5 | i | 44520 | i | 28.81 | i | 7.75 |  | 1.56 | c,i | ## | m
61-0166 | 2017-09-08 21:15 | EDT | 5.659 |  | 21.258 |  | 7 | i | 93.3 | i | 44520 | i | 28.81 | i | 7.75 |  | ## | c,i,r | ## | m
61-0166 | 2017-09-08 21:30 | EDT | 5.669 |  | 21.252 |  | 6.95 | i | 92.7 | i | 44520 | i | 28.81 | i | 7.73 |  | 1.48 | c,i | ## | m
61-0166 | 2017-09-08 21:45 | EDT | 5.676 |  | 21.254 |  | 6.9 | i | 92 | i | 44510 | i | 28.8 | i | 7.73 |  | 1.25 | c,i | ## | m
61-0166 | 2017-09-08 22:00 | EDT | 5.68 |  | 21.256 |  | 6.86 | i | 91.4 | i | 44510 | i | 28.8 | i | 7.72 |  | 1.07 | c,i | ## | m
61-0166 | 2017-09-08 22:15 | EDT | 5.678 |  | 21.174 |  | 6.81 | i | 90.6 | i | 44520 | i | 28.81 | i | 7.72 |  | 1.17 | c,i | ## | m
61-0166 | 2017-09-08 22:30 | EDT | 5.681 |  | 21.167 |  | 6.78 | i | 90.3 | i | 44520 | i | 28.81 | i | 7.72 |  | 1.03 | c,i | ## | m
61-0166 | 2017-09-08 22:45 | EDT | 5.683 |  | 21.168 |  | 6.86 | i | 91.4 | i | 44510 | i | 28.8 | i | 7.72 |  | 1.63 | c,i | ## | m
61-0166 | 2017-09-08 23:00 | EDT | 5.68 |  | 21.175 |  | 6.75 | i | 89.9 | i | 44510 | i | 28.81 | i | 7.71 |  | 0.92 | c,i | ## | m
61-0166 | 2017-09-08 23:15 | EDT | 5.677 |  | 21.2 |  | 6.65 | i | 88.6 | i | 44520 | i | 28.81 | i | 7.71 |  | 1.03 | c,i | ## | m
61-0166 | 2017-09-08 23:30 | EDT | 5.663 |  | 21.216 |  | 6.84 | i | 91.2 | i | 44500 | i | 28.8 | i | 7.72 |  | 1.33 | c,i | ## | m
61-0166 | 2017-09-08 23:45 | EDT | 5.628 |  | 21.204 |  | 6.86 | i | 91.5 | i | 44500 | i | 28.79 | i | 7.73 |  | 1.35 | c,i | ## | m
61-0166 | 2017-09-09 | EDT | 5.589 |  | 21.218 |  | 6.89 | i | 91.9 | i | 44500 | i | 28.8 | i | 7.73 |  | 1.45 | c,i | ## | m
61-0166 | 2017-09-09 00:15 | EDT | 5.539 |  | 21.242 |  | 6.97 | i | 92.9 | i | 44570 | i | 28.85 | i | 7.74 |  | 1.61 | c,i | ## | m
61-0166 | 2017-09-09 00:30 | EDT | 5.467 |  | 21.222 |  | 6.83 | i | 91.1 | i | 44630 | i | 28.89 | i | 7.73 |  | 1.64 | c,i | ## | m
61-0166 | 2017-09-09 00:45 | EDT | 5.405 |  | 21.218 |  | 6.73 | i | 89.7 | i | 44620 | i | 28.88 | i | 7.71 |  | 1.58 | c,i | ## | m
61-0166 | 2017-09-09 01:00 | EDT | 5.316 |  | 21.207 |  | 6.76 | i | 90.1 | i | 44570 | i | 28.84 | i | 7.72 |  | 1.75 | c,i | ## | m
61-0166 | 2017-09-09 01:15 | EDT | 5.216 |  | 21.184 |  | 6.99 | i | 93.1 | i | 44500 | i | 28.8 | i | 7.74 |  | 1.94 | c,i | ## | m
61-0166 | 2017-09-09 01:30 | EDT | 5.107 |  | 21.186 |  | 6.95 | i | 92.6 | i | 44470 | i | 28.78 | i | 7.73 |  | 1.79 | c,i | ## | m
61-0166 | 2017-09-09 01:45 | EDT | 5.025 |  | 21.192 |  | 6.94 | i | 92.4 | i | 44430 | i | 28.75 | i | 7.73 |  | 1.8 | c,i | ## | m
61-0166 | 2017-09-09 02:00 | EDT | 4.919 |  | 21.209 |  | 6.89 | i | 91.7 | i | 44410 | i | 28.73 | i | 7.72 |  | 1.67 | c,i | ## | m
61-0166 | 2017-09-09 02:15 | EDT | 4.824 |  | 21.216 |  | 6.9 | i | 91.9 | i | 44380 | i | 28.71 | i | 7.73 |  | 1.64 | c,i | ## | m
61-0166 | 2017-09-09 02:30 | EDT | 4.738 |  | 21.226 |  | 6.85 | i | 91.3 | i | 44350 | i | 28.68 | i | 7.72 |  | 1.62 | c,i | ## | m
61-0166 | 2017-09-09 02:45 | EDT | 4.656 |  | 21.248 |  | 6.81 | i | 90.7 | i | 44310 | i | 28.66 | i | 7.72 |  | 1.54 | c,i | ## | m
61-0166 | 2017-09-09 03:00 | EDT | 4.584 |  | 21.264 |  | 6.75 | i | 89.9 | i | 44270 | i | 28.63 | i | 7.71 |  | 1.44 | c,i | ## | m
61-0166 | 2017-09-09 03:15 | EDT | 4.465 |  | 21.267 |  | 6.68 | i | 89.1 | i | 44270 | i | 28.63 | i | 7.71 |  | 1.22 | c,i | ## | m
61-0166 | 2017-09-09 03:30 | EDT | 4.362 |  | 21.265 |  | 6.59 | i | 87.8 | i | 44270 | i | 28.63 | i | 7.7 |  | 0.85 | c,i | ## | m
61-0166 | 2017-09-09 03:45 | EDT | 4.321 |  | 21.256 |  | 6.54 | i | 87.1 | i | 44290 | i | 28.64 | i | 7.69 |  | 0.8 | c,i | ## | m
61-0166 | 2017-09-09 04:00 | EDT | 4.44 |  | 21.252 |  | 6.53 | i | 87 | i | 44300 | i | 28.65 | i | 7.69 |  | 0.83 | c,i | ## | m
61-0166 | 2017-09-09 04:15 | EDT | 4.555 |  | 21.245 |  | 6.48 | i | 86.3 | i | 44310 | i | 28.66 | i | 7.69 |  | 0.75 | c,i | ## | m
61-0166 | 2017-09-09 04:30 | EDT | 4.626 |  | 21.231 |  | 6.55 | i | 87.3 | i | 44320 | i | 28.67 | i | 7.7 |  | 1.02 | c,i | ## | m
61-0166 | 2017-09-09 04:45 | EDT | 4.696 |  | 21.206 |  | 6.59 | i | 87.7 | i | 44350 | i | 28.69 | i | 7.7 |  | 1.02 | c,i | ## | m
61-0166 | 2017-09-09 05:00 | EDT | 4.766 |  | 21.193 |  | 6.58 | i | 87.6 | i | 44360 | i | 28.69 | i | 7.7 |  | 1.02 | c,i | ## | m
61-0166 | 2017-09-09 05:15 | EDT | 4.826 |  | 21.18 |  | 6.59 | i | 87.7 | i | 44350 | i | 28.69 | i | 7.7 |  | 1.06 | c,i | ## | m
61-0166 | 2017-09-09 05:30 | EDT | 4.881 |  | 21.163 |  | 6.59 | i | 87.7 | i | 44350 | i | 28.69 | i | 7.7 |  | 1.05 | c,i | ## | m
61-0166 | 2017-09-09 05:45 | EDT | 4.93 |  | 21.144 |  | 6.6 | i | 87.7 | i | 44370 | i | 28.7 | i | 7.7 |  | 1.15 | c,i | ## | m
61-0166 | 2017-09-09 06:00 | EDT | 4.959 |  | 21.13 |  | 6.56 | i | 87.3 | i | 44370 | i | 28.71 | i | 7.7 |  | 1.1 | c,i | ## | m
61-0166 | 2017-09-09 06:15 | EDT | 4.969 |  | 21.112 |  | 6.54 | i | 87 | i | 44370 | i | 28.7 | i | 7.69 |  | 0.92 | c,i | ## | m
61-0166 | 2017-09-09 06:30 | EDT | 5.003 |  | 21.088 |  | 6.54 | i | 86.9 | i | 44370 | i | 28.71 | i | 7.69 |  | 0.63 | c,i | ## | m
61-0166 | 2017-09-09 06:45 | EDT | 5.061 |  | 21.065 |  | 6.53 | i | 86.7 | i | 44390 | i | 28.72 | i | 7.69 |  | 0.64 | c,i | ## | m
61-0166 | 2017-09-09 07:00 | EDT | 5.131 |  | 21.027 |  | 6.56 | i | 87 | i | 44390 | i | 28.72 | i | 7.69 |  | 0.74 | c,i | ## | m
61-0166 | 2017-09-09 07:15 | EDT | 5.204 |  | 20.975 |  | 6.57 | i | 87.1 | i | 44400 | i | 28.73 | i | 7.7 |  | 0.66 | c,i | ## | m
61-0166 | 2017-09-09 07:30 | EDT | 5.279 |  | 20.925 |  | 6.59 | i | 87.3 | i | 44400 | i | 28.73 | i | 7.7 |  | 0.76 | c,i | ## | m
61-0166 | 2017-09-09 07:45 | EDT | 5.349 |  | 20.907 |  | 6.59 | i | 87.3 | i | 44410 | i | 28.74 | i | 7.7 |  | 0.7 | c,i | ## | m
61-0166 | 2017-09-09 08:00 | EDT | 5.395 |  | 20.914 |  | 6.58 | i | 87.1 | i | 44430 | i | 28.74 | i | 7.7 |  | 0.45 | c,i | ## | m
61-0166 | 2017-09-09 08:15 | EDT | 5.464 |  | 20.928 |  | 6.56 | i | 86.9 | i | 44430 | i | 28.75 | i | 7.7 |  | 0.44 | c,i | ## | m
61-0166 | 2017-09-09 08:30 | EDT | 5.511 |  | 20.916 |  | 6.59 | i | 87.4 | i | 44440 | i | 28.76 | i | 7.7 |  | 0.43 | c,i | ## | m
61-0166 | 2017-09-09 08:45 | EDT | 5.565 |  | 20.936 |  | 6.57 | i | 87.2 | i | 44490 | i | 28.79 | i | 7.7 |  | 0.37 | c,i | ## | m
61-0166 | 2017-09-09 09:00 | EDT | 5.609 |  | 20.946 |  | 6.54 | i | 86.7 | i | 44530 | i | 28.82 | i | 7.7 |  | 0.33 | c,i | ## | m
61-0166 | 2017-09-09 09:15 | EDT | 5.675 |  | 20.961 |  | 6.47 | i | 85.8 | i | 44560 | i | 28.85 | i | 7.7 |  | 0.3 | c,i | ## | m
61-0166 | 2017-09-09 09:30 | EDT | 5.727 |  | 20.97 |  | 6.43 | i | 85.4 | i | 44590 | i | 28.86 | i | 7.7 |  | 0.32 | c,i | ## | m
61-0166 | 2017-09-09 09:45 | EDT | 5.726 |  | 21.027 |  | 6.03 | i | 80.1 | i | 44800 | i | 29.02 | i | 7.66 |  | <0.1 | c,i | ## | m
61-0166 | 2017-09-09 10:00 | EDT | 5.73 |  | 21.007 |  | 6.07 | i | 80.7 | i | 44880 | i | 29.07 | i | 7.67 |  | 0.1 | c,i | ## | m
61-0166 | 2017-09-09 10:15 | EDT | 5.729 |  | 21 |  | 6.09 | i | 81 | i | 44920 | i | 29.1 | i | 7.67 |  | 0.1 | c,i | ## | m
61-0166 | 2017-09-09 10:30 | EDT | 5.732 |  | 20.978 |  | 6.25 | i | 83.1 | i | 44960 | i | 29.13 | i | 7.68 |  | 0.2 | c,i | ## | m
61-0166 | 2017-09-09 10:45 | EDT | 5.731 |  | 20.96 |  | 6.35 | i | 84.4 | i | 45000 | i | 29.16 | i | 7.69 |  | 0.22 | c,i | ## | m
61-0166 | 2017-09-09 11:00 | EDT | 5.729 |  | 20.917 |  | 6.49 | i | 86.3 | i | 45060 | i | 29.2 | i | 7.7 |  | 0.37 | c,i | ## | m
61-0166 | 2017-09-09 11:15 | EDT | 5.73 |  | 20.91 |  | 6.46 | i | 85.8 | i | 45080 | i | 29.22 | i | 7.7 |  | 0.44 | c,i | ## | m
61-0166 | 2017-09-09 11:30 | EDT | 5.728 |  | 20.923 |  | 6.43 | i | 85.4 | i | 45050 | i | 29.2 | i | 7.7 |  | 0.29 | c,i | ## | m
61-0166 | 2017-09-09 11:45 | EDT | 5.727 |  | 20.943 |  | 6.31 | i | 83.9 | i | 45030 | i | 29.18 | i | 7.69 |  | 0.17 | c,i | ## | m
61-0166 | 2017-09-09 12:00 | EDT | 5.722 |  | 20.94 |  | 6.25 | i | 83 | i | 45060 | i | 29.21 | i | 7.69 |  | 0.1 | c,i | ## | m
61-0166 | 2017-09-09 12:15 | EDT | 5.683 |  | 20.941 |  | 6.25 | i | 83 | i | 45080 | i | 29.21 | i | 7.69 |  | 0.15 | c,i | ## | m
61-0166 | 2017-09-09 12:30 | EDT | 5.622 |  | 20.949 |  | 6.18 | i | 82.1 | i | 45070 | i | 29.21 | i | 7.68 |  | 0.11 | c,i | ## | m
61-0166 | 2017-09-09 12:45 | EDT | 5.555 |  | 20.979 |  | 6.11 | i | 81.2 | i | 45000 | i | 29.16 | i | 7.68 |  | 0.15 | c,i | ## | m
61-0166 | 2017-09-09 13:00 | EDT | 5.48 |  | 21.003 |  | 6.21 | i | 82.6 | i | 44890 | i | 29.08 | i | 7.68 |  | 0.19 | c,i | ## | m
61-0166 | 2017-09-09 13:15 | EDT | 5.433 |  | 21.148 |  | 6.88 | i | 91.6 | i | 44680 | i | 28.92 | i | 7.73 |  | 0.74 | c,i | ## | m
61-0166 | 2017-09-09 13:30 | EDT | 5.362 |  | 21.209 |  | 6.99 | i | 93.2 | i | 44610 | i | 28.87 | i | 7.74 |  | 0.93 | c,i | ## | m
61-0166 | 2017-09-09 13:45 | EDT | 5.264 |  | 21.186 |  | 6.95 | i | 92.7 | i | 44620 | i | 28.88 | i | 7.73 |  | 1.08 | c,i | ## | m
61-0166 | 2017-09-09 14:00 | EDT | 5.16 |  | 21.148 |  | 6.86 | i | 91.3 | i | 44650 | i | 28.9 | i | 7.72 |  | 0.77 | c,i | ## | m
61-0166 | 2017-09-09 14:15 | EDT | 5.069 |  | 21.171 |  | 6.85 | i | 91.2 | i | 44670 | i | 28.92 | i | 7.73 |  | 0.96 | c,i | ## | m
61-0166 | 2017-09-09 14:30 | EDT | 4.957 |  | 21.154 |  | 6.81 | i | 90.8 | i | 44720 | i | 28.95 | i | 7.72 |  | 1.11 | c,i | ## | m
61-0166 | 2017-09-09 14:45 | EDT | 4.884 |  | 21.14 |  | 6.7 | i | 89.3 | i | 44730 | i | 28.96 | i | 7.72 |  | 0.97 | c,i | ## | m
61-0166 | 2017-09-09 15:00 | EDT | 4.8 |  | 21.131 |  | 6.65 | i | 88.6 | i | 44730 | i | 28.97 | i | 7.71 |  | 0.73 | c,i | ## | m
61-0166 | 2017-09-09 15:15 | EDT | 4.737 |  | 21.136 |  | 6.65 | i | 88.5 | i | 44730 | i | 28.96 | i | 7.71 |  | 0.7 | c,i | ## | m
61-0166 | 2017-09-09 15:30 | EDT | 4.691 |  | 21.14 |  | 6.53 | i | 87 | i | 44720 | i | 28.96 | i | 7.71 |  | 0.67 | c,i | ## | m
61-0166 | 2017-09-09 15:45 | EDT | 4.614 |  | 21.144 |  | 6.44 | i | 85.8 | i | 44720 | i | 28.96 | i | 7.7 |  | 0.51 | c,i | ## | m
61-0166 | 2017-09-09 16:00 | EDT | 4.529 |  | 21.156 |  | 6.54 | i | 87.1 | i | 44710 | i | 28.95 | i | 7.7 |  | 0.53 | c,i | ## | m
61-0166 | 2017-09-09 16:15 | EDT | 4.605 |  | 21.168 |  | 6.51 | i | 86.8 | i | 44700 | i | 28.94 | i | 7.7 |  | 0.57 | c,i | ## | m
61-0166 | 2017-09-09 16:30 | EDT | 4.732 |  | 21.181 |  | 6.54 | i | 87.2 | i | 44670 | i | 28.92 | i | 7.7 |  | 0.54 | c,i | ## | m
61-0166 | 2017-09-09 16:45 | EDT | 4.762 |  | 21.114 |  | 6.43 | i | 85.6 | i | 44700 | i | 28.94 | i | 7.7 |  | 0.43 | c,i | ## | m
61-0166 | 2017-09-09 17:00 | EDT | 4.798 |  | 21.111 |  | 6.49 | i | 86.4 | i | 44700 | i | 28.94 | i | 7.7 |  | 0.77 | c,i | ## | m
61-0166 | 2017-09-09 17:15 | EDT | 4.846 |  | 21.122 |  | 6.53 | i | 86.9 | i | 44680 | i | 28.92 | i | 7.7 |  | 0.82 | c,i | ## | m
61-0166 | 2017-09-09 17:30 | EDT | 4.888 |  | 21.133 |  | 6.54 | i | 87.1 | i | 44660 | i | 28.91 | i | 7.71 |  | 0.79 | c,i | ## | m
61-0166 | 2017-09-09 17:45 | EDT | 4.926 |  | 21.143 |  | 6.55 | i | 87.3 | i | 44650 | i | 28.9 | i | 7.71 |  | 0.66 | c,i | ## | m
61-0166 | 2017-09-09 18:00 | EDT | 4.967 |  | 21.148 |  | 6.51 | i | 86.7 | i | 44640 | i | 28.9 | i | 7.71 |  | 0.64 | c,i | ## | m
61-0166 | 2017-09-09 18:15 | EDT | 4.999 |  | 21.158 |  | 6.57 | i | 87.6 | i | 44620 | i | 28.89 | i | 7.71 |  | 0.93 | c,i | ## | m
61-0166 | 2017-09-09 18:30 | EDT | 5.016 |  | 21.165 |  | 6.57 | i | 87.5 | i | 44630 | i | 28.89 | i | 7.72 |  | 1.06 | c,i | ## | m
61-0166 | 2017-09-09 18:45 | EDT | 4.983 |  | 21.171 |  | 6.58 | i | 87.6 | i | 44640 | i | 28.9 | i | 7.72 |  | 1.06 | c,i | ## | m
61-0166 | 2017-09-09 19:00 | EDT | 4.948 |  | 21.168 |  | 6.51 | i | 86.7 | i | 44640 | i | 28.9 | i | 7.71 |  | 1.02 | c,i | ## | m
61-0166 | 2017-09-09 19:15 | EDT | 4.996 |  | 21.14 |  | 6.33 | i | 84.2 | i | 44650 | i | 28.91 | i | 7.7 |  | 0.9 | c,i | ## | m
61-0166 | 2017-09-09 19:30 | EDT | 5.073 |  | 21.133 |  | 6.31 | i | 84 | i | 44670 | i | 28.92 | i | 7.69 |  | 0.87 | c,i | ## | m
61-0166 | 2017-09-09 19:45 | EDT | 5.173 |  | 21.12 |  | 6.24 | i | 83 | i | 44680 | i | 28.93 | i | 7.69 |  | 0.83 | c,i | ## | m
61-0166 | 2017-09-09 20:00 | EDT | 5.323 |  | 20.982 |  | 5.89 | i | 78.3 | i | 44990 | i | 29.15 | i | 7.66 |  | 0.29 | c,i | ## | m
61-0166 | 2017-09-09 20:15 | EDT | 5.414 |  | 20.99 |  | 5.92 | i | 78.7 | i | 44970 | i | 29.14 | i | 7.66 |  | 0.18 | c,i | ## | m
61-0166 | 2017-09-09 20:30 | EDT | 5.481 |  | 21.006 |  | 5.94 | i | 79 | i | 44930 | i | 29.11 | i | 7.66 |  | 0.3 | c,i | ## | m
61-0166 | 2017-09-09 20:45 | EDT | 5.51 |  | 21.023 |  | 5.95 | i | 79.2 | i | 44900 | i | 29.09 | i | 7.66 |  | 0.28 | c,i | ## | m
61-0166 | 2017-09-09 21:00 | EDT | 5.55 |  | 21.041 |  | 5.98 | i | 79.5 | i | 44850 | i | 29.05 | i | 7.67 |  | 0.33 | c,i | ## | m
61-0166 | 2017-09-09 21:15 | EDT | 5.573 |  | 21.046 |  | 5.96 | i | 79.3 | i | 44840 | i | 29.04 | i | 7.67 |  | 0.33 | c,i | ## | m
61-0166 | 2017-09-09 21:30 | EDT | 5.622 |  | 21.045 |  | 5.89 | i | 78.4 | i | 44850 | i | 29.05 | i | 7.66 |  | 0.24 | c,i | ## | m
61-0166 | 2017-09-09 21:45 | EDT | 5.677 |  | 20.933 |  | 5.9 | i | 78.4 | i | 45070 | i | 29.21 | i | 7.66 |  | 0.29 | c,i | ## | m
61-0166 | 2017-09-09 22:00 | EDT | 5.695 |  | 20.928 |  | 5.92 | i | 78.7 | i | 45090 | i | 29.22 | i | 7.66 |  | 0.52 | c,i | ## | m
61-0166 | 2017-09-09 22:15 | EDT | 5.726 |  | 20.904 |  | 6 | i | 79.7 | i | 45120 | i | 29.25 | i | 7.67 |  | 0.48 | c,i | ## | m
61-0166 | 2017-09-09 22:30 | EDT | 5.728 |  | 20.876 |  | 6.07 | i | 80.6 | i | 45160 | i | 29.27 | i | 7.67 |  | 0.69 | c,i | ## | m
61-0166 | 2017-09-09 22:45 | EDT | 5.729 |  | 20.822 |  | 6.23 | i | 82.7 | i | 45210 | i | 29.31 | i | 7.69 |  | 0.9 | c,i | ## | m
61-0166 | 2017-09-09 23:00 | EDT | 5.729 |  | 20.813 |  | 6.19 | i | 82.1 | i | 45230 | i | 29.33 | i | 7.68 |  | 0.75 | c,i | ## | m
61-0166 | 2017-09-09 23:15 | EDT | 5.729 |  | 20.792 |  | 6.22 | i | 82.5 | i | 45260 | i | 29.35 | i | 7.69 |  | 0.93 | c,i | ## | m
61-0166 | 2017-09-09 23:30 | EDT | 5.728 |  | 20.775 |  | 6.19 | i | 82.1 | i | 45290 | i | 29.37 | i | 7.68 |  | 0.87 | c,i | ## | m
61-0166 | 2017-09-09 23:45 | EDT | 5.721 |  | 20.745 |  | 6.2 | i | 82.2 | i | 45330 | i | 29.4 | i | 7.68 |  | 0.89 | c,i | ## | m
61-0166 | 2017-09-10 | EDT | 5.713 |  | 20.719 |  | 6.2 | i | 82.2 | i | 45380 | i | 29.43 | i | 7.68 |  | 0.82 | c,i | ## | m
61-0166 | 2017-09-10 00:15 | EDT | 5.692 |  | 20.681 |  | 6.21 | i | 82.3 | i | 45440 | i | 29.48 | i | 7.68 |  | 0.74 | c,i | ## | m
61-0166 | 2017-09-10 00:30 | EDT | 5.648 |  | 20.68 |  | 6.18 | i | 81.9 | i | 45450 | i | 29.48 | i | 7.68 |  | 0.68 | c,i | ## | m
61-0166 | 2017-09-10 00:45 | EDT | 5.597 |  | 20.689 |  | 6.15 | i | 81.6 | i | 45440 | i | 29.48 | i | 7.68 |  | 0.76 | c,i | ## | m
61-0166 | 2017-09-10 01:00 | EDT | 5.525 |  | 20.704 |  | 6.07 | i | 80.5 | i | 45420 | i | 29.46 | i | 7.68 |  | 0.73 | c,i | ## | m
61-0166 | 2017-09-10 01:15 | EDT | 5.448 |  | 20.74 |  | 6.04 | i | 80.1 | i | 45370 | i | 29.43 | i | 7.67 |  | 0.83 | c,i | ## | m
61-0166 | 2017-09-10 01:30 | EDT | 5.362 |  | 20.778 |  | 6.02 | i | 79.9 | i | 45300 | i | 29.37 | i | 7.67 |  | 1.08 | c,i | ## | m
61-0166 | 2017-09-10 01:45 | EDT | 5.282 |  | 20.812 |  | 6 | i | 79.6 | i | 45240 | i | 29.33 | i | 7.67 |  | 0.85 | c,i | ## | m
61-0166 | 2017-09-10 02:00 | EDT | 5.198 |  | 20.845 |  | 6.02 | i | 80 | i | 45170 | i | 29.28 | i | 7.67 |  | 0.84 | c,i | ## | m
61-0166 | 2017-09-10 02:15 | EDT | 5.107 |  | 20.887 |  | 6.09 | i | 80.9 | i | 45090 | i | 29.23 | i | 7.68 |  | 0.9 | c,i | ## | m
61-0166 | 2017-09-10 02:30 | EDT | 5.008 |  | 20.928 |  | 6.31 | i | 83.8 | i | 44990 | i | 29.15 | i | 7.69 |  | 1.22 | c,i | ## | m
61-0166 | 2017-09-10 02:45 | EDT | 4.908 |  | 20.952 |  | 6.49 | i | 86.2 | i | 44910 | i | 29.1 | i | 7.7 |  | 1.51 | c,i | ## | m
61-0166 | 2017-09-10 03:00 | EDT | 4.815 |  | 20.959 |  | 6.45 | i | 85.8 | i | 44880 | i | 29.08 | i | 7.7 |  | 1.48 | c,i | ## | m
61-0166 | 2017-09-10 03:15 | EDT | 4.738 |  | 20.965 |  | 6.43 | i | 85.4 | i | 44870 | i | 29.06 | i | 7.7 |  | 1.33 | c,i | ## | m
61-0166 | 2017-09-10 03:30 | EDT | 4.672 |  | 20.971 |  | 6.38 | i | 84.7 | i | 44850 | i | 29.05 | i | 7.69 |  | 1.13 | c,i | ## | m
61-0166 | 2017-09-10 03:45 | EDT | 4.616 |  | 20.98 |  | 6.36 | i | 84.5 | i | 44830 | i | 29.03 | i | 7.69 |  | 1.4 | c,i | ## | m
61-0166 | 2017-09-10 04:00 | EDT | 4.579 |  | 20.967 |  | 6.15 | i | 81.7 | i | 44840 | i | 29.05 | i | 7.67 |  | 0.57 | c,i | ## | m
61-0166 | 2017-09-10 04:15 | EDT | 4.479 |  | 20.903 |  | 5.85 | i | 77.7 | i | 45080 | i | 29.22 | i | 7.66 |  | 0.93 | c,i | ## | m
61-0166 | 2017-09-10 04:30 | EDT | 4.518 |  | 20.853 |  | 5.94 | i | 78.8 | i | 45180 | i | 29.29 | i | 7.66 |  | 0.6 | c,i | ## | m
61-0166 | 2017-09-10 04:45 | EDT | 4.563 |  | 20.857 |  | 5.95 | i | 79 | i | 45170 | i | 29.29 | i | 7.66 |  | 0.58 | c,i | ## | m
61-0166 | 2017-09-10 05:00 | EDT | 4.605 |  | 20.873 |  | 5.93 | i | 78.8 | i | 45140 | i | 29.26 | i | 7.66 |  | 0.51 | c,i | ## | m
61-0166 | 2017-09-10 05:15 | EDT | 4.662 |  | 20.893 |  | 5.92 | i | 78.6 | i | 45090 | i | 29.23 | i | 7.66 |  | 0.49 | c,i | ## | m
61-0166 | 2017-09-10 05:30 | EDT | 4.728 |  | 20.91 |  | 5.94 | i | 78.9 | i | 45040 | i | 29.19 | i | 7.66 |  | 0.53 | c,i | ## | m
61-0166 | 2017-09-10 05:45 | EDT | 4.79 |  | 20.936 |  | 5.98 | i | 79.5 | i | 44950 | i | 29.12 | i | 7.67 |  | 0.51 | c,i | ## | m
61-0166 | 2017-09-10 06:00 | EDT | 4.846 |  | 20.965 |  | 6.08 | i | 80.8 | i | 44850 | i | 29.05 | i | 7.67 |  | 0.67 | c,i | ## | m
61-0166 | 2017-09-10 06:15 | EDT | 4.888 |  | 20.963 |  | 6.1 | i | 81.1 | i | 44790 | i | 29.01 | i | 7.67 |  | 0.72 | c,i | ## | m
61-0166 | 2017-09-10 06:30 | EDT | 4.922 |  | 20.937 |  | 6.1 | i | 81 | i | 44720 | i | 28.96 | i | 7.67 |  | 0.6 | c,i | ## | m
61-0166 | 2017-09-10 06:45 | EDT | 4.956 |  | 20.904 |  | 6.09 | i | 80.8 | i | 44640 | i | 28.9 | i | 7.67 |  | 0.43 | c,i | ## | m
61-0166 | 2017-09-10 07:00 | EDT | 4.978 |  | 20.914 |  | 6.13 | i | 81.3 | i | 44640 | i | 28.9 | i | 7.67 |  | 0.44 | c,i | ## | m
61-0166 | 2017-09-10 07:15 | EDT | 4.965 |  | 20.924 |  | 6 | i | 79.6 | i | 44710 | i | 28.95 | i | 7.66 |  | 0.21 | c,i | ## | m
61-0166 | 2017-09-10 07:30 | EDT | 4.979 |  | 20.931 |  | 5.73 | i | 76.1 | i | 44940 | i | 29.12 | i | 7.64 |  | 0.17 | c,i | ## | m
61-0166 | 2017-09-10 07:45 | EDT | 5.009 |  | 20.82 |  | 5.83 | i | 77.4 | i | 45220 | i | 29.32 | i | 7.65 |  | 0.13 | c,i | ## | m
61-0166 | 2017-09-10 08:00 | EDT | 5.084 |  | 20.804 |  | 5.88 | i | 78 | i | 45230 | i | 29.33 | i | 7.66 |  | <0.1 | c,i | ## | m
61-0166 | 2017-09-10 08:15 | EDT | 5.257 |  | 20.802 |  | 5.92 | i | 78.6 | i | 45210 | i | 29.31 | i | 7.66 |  | 0.17 | c,i | ## | m
61-0166 | 2017-09-10 08:30 | EDT | 5.335 |  | 20.806 |  | 5.89 | i | 78.1 | i | 45190 | i | 29.3 | i | 7.65 |  | <0.1 | c,i | ## | m
61-0166 | 2017-09-10 08:45 | EDT | 5.388 |  | 20.794 |  | 5.91 | i | 78.4 | i | 45200 | i | 29.31 | i | 7.66 |  | <0.1 | c,i | ## | m
61-0166 | 2017-09-10 09:00 | EDT | 5.46 |  | 20.796 |  | 5.85 | i | 77.7 | i | 45210 | i | 29.31 | i | 7.65 |  | <0.1 | c,i | ## | m
61-0166 | 2017-09-10 09:15 | EDT | 5.446 |  | 20.779 |  | 5.91 | i | 78.4 | i | 45230 | i | 29.33 | i | 7.66 |  | <0.1 | c,i | ## | m
61-0166 | 2017-09-10 09:30 | EDT | 5.538 |  | 20.746 |  | 5.99 | i | 79.4 | i | 45260 | i | 29.35 | i | 7.67 |  | <0.1 | c,i | ## | m
61-0166 | 2017-09-10 09:45 | EDT | 5.606 |  | 20.731 |  | 6.06 | i | 80.2 | i | 45200 | i | 29.31 | i | 7.67 |  | <0.1 | c,i | ## | m
61-0166 | 2017-09-10 10:00 | EDT | 5.671 |  | 20.698 |  | 6.09 | i | 80.7 | i | 45240 | i | 29.33 | i | 7.68 |  | 0.1 | c,i | ## | m
61-0166 | 2017-09-10 10:15 | EDT | 5.71 |  | 20.684 |  | 6.12 | i | 81 | i | 45250 | i | 29.34 | i | 7.68 |  | 0.17 | c,i | ## | m
61-0166 | 2017-09-10 10:30 | EDT | 5.739 |  | 20.668 |  | 6.17 | i | 81.7 | i | 45280 | i | 29.37 | i | 7.68 |  | 0.23 | c,i | ## | m
61-0166 | 2017-09-10 10:45 | EDT | 5.741 |  | 20.666 |  | 6.2 | i | 82 | i | 45310 | i | 29.38 | i | 7.68 |  | 0.23 | c,i | ## | m
61-0166 | 2017-09-10 11:00 | EDT | 5.75 |  | 20.663 |  | 6.25 | i | 82.7 | i | 45340 | i | 29.41 | i | 7.68 |  | 0.3 | c,i | ## | m
61-0166 | 2017-09-10 11:15 | EDT | 5.751 |  | 20.658 |  | 6.29 | i | 83.3 | i | 45380 | i | 29.43 | i | 7.69 |  | 0.31 | c,i | ## | m
61-0166 | 2017-09-10 11:30 | EDT | 5.746 |  | 20.654 |  | 6.32 | i | 83.6 | i | 45390 | i | 29.44 | i | 7.69 |  | 0.35 | c,i | ## | m
61-0166 | 2017-09-10 11:45 | EDT | 5.735 |  | 20.656 |  | 6.31 | i | 83.5 | i | 45400 | i | 29.45 | i | 7.69 |  | 0.33 | c,i | ## | m
61-0166 | 2017-09-10 12:00 | EDT | 5.757 |  | 20.657 |  | 6.29 | i | 83.4 | i | 45410 | i | 29.46 | i | 7.69 |  | 0.26 | c,i | ## | m
61-0166 | 2017-09-10 12:15 | EDT | 5.758 |  | 20.645 |  | 6.28 | i | 83.2 | i | 45420 | i | 29.47 | i | 7.69 |  | 0.36 | c,i | ## | m
61-0166 | 2017-09-10 12:30 | EDT | 5.746 |  | 20.623 |  | 6.33 | i | 83.8 | i | 45420 | i | 29.46 | i | 7.69 |  | 0.4 | c,i | ## | m
61-0166 | 2017-09-10 12:45 | EDT | 5.731 |  | 20.602 |  | 6.35 | i | 84 | i | 45400 | i | 29.45 | i | 7.7 |  | 0.41 | c,i | ## | m
61-0166 | 2017-09-10 13:00 | EDT | 5.714 |  | 20.578 |  | 6.39 | i | 84.5 | i | 45370 | i | 29.43 | i | 7.7 |  | 0.5 | c,i | ## | m
61-0166 | 2017-09-10 13:15 | EDT | 5.663 |  | 20.584 |  | 6.34 | i | 83.9 | i | 45360 | i | 29.42 | i | 7.7 |  | 0.38 | c,i | ## | m
61-0166 | 2017-09-10 13:30 | EDT | 5.582 |  | 20.584 |  | 6.35 | i | 84 | i | 45360 | i | 29.42 | i | 7.7 |  | 0.33 | c,i | ## | m
61-0166 | 2017-09-10 13:45 | EDT | 5.502 |  | 20.595 |  | 6.34 | i | 83.9 | i | 45350 | i | 29.41 | i | 7.69 |  | 0.33 | c,i | ## | m
61-0166 | 2017-09-10 14:00 | EDT | 5.434 |  | 20.621 |  | 6.29 | i | 83.2 | i | 45350 | i | 29.41 | i | 7.69 |  | 0.3 | c,i | ## | m
61-0166 | 2017-09-10 14:15 | EDT | 5.379 |  | 20.655 |  | 6.23 | i | 82.5 | i | 45340 | i | 29.41 | i | 7.68 |  | 0.33 | c,i | ## | m
61-0166 | 2017-09-10 14:30 | EDT | 5.286 |  | 20.695 |  | 6.22 | i | 82.4 | i | 45270 | i | 29.36 | i | 7.68 |  | 0.52 | c,i | ## | m
61-0166 | 2017-09-10 14:45 | EDT | 5.197 |  | 20.727 |  | 6.22 | i | 82.4 | i | 45200 | i | 29.31 | i | 7.68 |  | 0.56 | c,i | ## | m
61-0166 | 2017-09-10 15:00 | EDT | 5.103 |  | 20.774 |  | 6.49 | i | 86 | i | 45070 | i | 29.21 | i | 7.7 |  | 0.87 | c,i | ## | m
61-0166 | 2017-09-10 15:15 | EDT | 5.002 |  | 20.79 |  | 6.64 | i | 88 | i | 45000 | i | 29.16 | i | 7.71 |  | 1.11 | c,i | ## | m
61-0166 | 2017-09-10 15:30 | EDT | 4.919 |  | 20.797 |  | 6.7 | i | 88.8 | i | 44960 | i | 29.13 | i | 7.72 |  | 1.11 | c,i | ## | m
61-0166 | 2017-09-10 15:45 | EDT | 4.851 |  | 20.803 |  | 6.63 | i | 87.8 | i | 44950 | i | 29.12 | i | 7.71 |  | 0.97 | c,i | ## | m
61-0166 | 2017-09-10 16:00 | EDT | 4.779 |  | 20.811 |  | 6.63 | i | 87.9 | i | 44940 | i | 29.11 | i | 7.71 |  | 0.84 | c,i | ## | m
61-0166 | 2017-09-10 16:15 | EDT | 4.719 |  | 20.802 |  | 6.45 | i | 85.4 | i | 44960 | i | 29.13 | i | 7.7 |  | 0.6 | c,i | ## | m
61-0166 | 2017-09-10 16:30 | EDT | 4.657 |  | 20.812 |  | 6.41 | i | 84.9 | i | 44940 | i | 29.12 | i | 7.7 |  | 0.65 | c,i | ## | m
61-0166 | 2017-09-10 16:45 | EDT | 4.608 |  | 20.82 |  | 6.47 | i | 85.8 | i | 44930 | i | 29.11 | i | 7.7 |  | 0.53 | c,i | ## | m
61-0166 | 2017-09-10 17:00 | EDT | 4.717 |  | 20.813 |  | 6.19 | i | 82.1 | i | 45060 | i | 29.2 | i | 7.68 |  | 0.47 | c,i | ## | m
61-0166 | 2017-09-10 17:15 | EDT | 4.759 |  | 20.789 |  | 5.96 | i | 79.1 | i | 45170 | i | 29.29 | i | 7.66 |  | 0.48 | c,i | ## | m
61-0166 | 2017-09-10 17:30 | EDT | 4.774 |  | 20.798 |  | 6 | i | 79.6 | i | 45180 | i | 29.29 | i | 7.67 |  | 0.47 | c,i | ## | m
61-0166 | 2017-09-10 17:45 | EDT | 4.837 |  | 20.812 |  | 6.06 | i | 80.3 | i | 45160 | i | 29.27 | i | 7.67 |  | 0.56 | c,i | ## | m
61-0166 | 2017-09-10 18:00 | EDT | 4.892 |  | 20.83 |  | 6.1 | i | 81 | i | 45130 | i | 29.25 | i | 7.67 |  | 0.68 | c,i | ## | m
61-0166 | 2017-09-10 18:15 | EDT | 4.942 |  | 20.848 |  | 6.11 | i | 81 | i | 45100 | i | 29.23 | i | 7.67 |  | 0.73 | c,i | ## | m
61-0166 | 2017-09-10 18:30 | EDT | 4.981 |  | 20.873 |  | 6.16 | i | 81.7 | i | 45040 | i | 29.19 | i | 7.67 |  | 0.8 | c,i | ## | m
61-0166 | 2017-09-10 18:45 | EDT | 5.009 |  | 20.903 |  | 6.22 | i | 82.7 | i | 44980 | i | 29.15 | i | 7.68 |  | 0.9 | c,i | ## | m
61-0166 | 2017-09-10 19:00 | EDT | 5.036 |  | 20.923 |  | 6.23 | i | 82.7 | i | 44950 | i | 29.13 | i | 7.68 |  | 0.94 | c,i | ## | m
61-0166 | 2017-09-10 19:15 | EDT | 5.051 |  | 20.945 |  | 6.26 | i | 83.2 | i | 44950 | i | 29.12 | i | 7.68 |  | 1.11 | c,i | ## | m
61-0166 | 2017-09-10 19:30 | EDT | 5.089 |  | 20.937 |  | 6.19 | i | 82.2 | i | 44940 | i | 29.11 | i | 7.68 |  | 0.74 | c,i | ## | m
61-0166 | 2017-09-10 19:45 | EDT | 5.102 |  | 20.904 |  | 6.07 | i | 80.7 | i | 44960 | i | 29.13 | i | 7.67 |  | 0.5 | c,i | ## | m
61-0166 | 2017-09-10 20:00 | EDT | 5.137 |  | 20.875 |  | 6.05 | i | 80.3 | i | 45020 | i | 29.18 | i | 7.67 |  | 0.65 | c,i | ## | m
61-0166 | 2017-09-10 20:15 | EDT | 5.185 |  | 20.85 |  | 6.01 | i | 79.7 | i | 45080 | i | 29.21 | i | 7.67 |  | 0.62 | c,i | ## | m
61-0166 | 2017-09-10 20:30 | EDT | 5.276 |  | 20.828 |  | 5.87 | i | 77.9 | i | 45120 | i | 29.24 | i | 7.65 |  | 0.47 | c,i | ## | m
61-0166 | 2017-09-10 20:45 | EDT | 5.348 |  | 20.811 |  | 5.86 | i | 77.8 | i | 45140 | i | 29.26 | i | 7.66 |  | 0.5 | c,i | ## | m
61-0166 | 2017-09-10 21:00 | EDT | 5.373 |  | 20.806 |  | 5.85 | i | 77.6 | i | 45140 | i | 29.26 | i | 7.65 |  | 0.48 | c,i | ## | m
61-0166 | 2017-09-10 21:15 | EDT | 5.406 |  | 20.795 |  | 5.93 | i | 78.7 | i | 45150 | i | 29.27 | i | 7.66 |  | 0.4 | c,i | ## | m
61-0166 | 2017-09-10 21:30 | EDT | 5.449 |  | 20.792 |  | 5.95 | i | 79 | i | 45160 | i | 29.28 | i | 7.66 |  | 0.35 | c,i | ## | m
61-0166 | 2017-09-10 21:45 | EDT | 5.504 |  | 20.787 |  | 5.98 | i | 79.4 | i | 45170 | i | 29.28 | i | 7.66 |  | 0.42 | c,i | ## | m
61-0166 | 2017-09-10 22:00 | EDT | 5.533 |  | 20.786 |  | 5.95 | i | 78.9 | i | 45170 | i | 29.28 | i | 7.66 |  | 0.37 | c,i | ## | m
61-0166 | 2017-09-10 22:15 | EDT | 5.582 |  | 20.782 |  | 5.89 | i | 78.2 | i | 45170 | i | 29.28 | i | 7.66 |  | 0.32 | c,i | ## | m
61-0166 | 2017-09-10 22:30 | EDT | 5.627 |  | 20.744 |  | 6.09 | i | 80.7 | i | 45210 | i | 29.31 | i | 7.68 |  | 0.52 | c,i | ## | m
61-0166 | 2017-09-10 22:45 | EDT | 5.666 |  | 20.735 |  | 6.08 | i | 80.6 | i | 45250 | i | 29.34 | i | 7.68 |  | 0.5 | c,i | ## | m
61-0166 | 2017-09-10 23:00 | EDT | 5.71 |  | 20.704 |  | 6.08 | i | 80.6 | i | 45320 | i | 29.39 | i | 7.68 |  | 0.44 | c,i | ## | m
61-0166 | 2017-09-10 23:15 | EDT | 5.731 |  | 20.674 |  | 6.1 | i | 80.9 | i | 45360 | i | 29.42 | i | 7.68 |  | 0.56 | c,i | ## | m
61-0166 | 2017-09-10 23:30 | EDT | 5.742 |  | 20.658 |  | 6.13 | i | 81.1 | i | 45380 | i | 29.44 | i | 7.68 |  | 0.59 | c,i | ## | m
61-0166 | 2017-09-10 23:45 | EDT | 5.734 |  | 20.655 |  | 6.11 | i | 80.9 | i | 45380 | i | 29.43 | i | 7.68 |  | 0.48 | c,i | ## | m
61-0166 | 2017-09-11 | EDT | 5.733 |  | 20.644 |  | 6.18 | i | 81.8 | i | 45360 | i | 29.42 | i | 7.68 |  | 0.54 | c,i | ## | m
61-0166 | 2017-09-11 00:15 | EDT | 5.732 |  | 20.614 |  | 6.22 | i | 82.3 | i | 45400 | i | 29.45 | i | 7.68 |  | 0.71 | c,i | ## | m
61-0166 | 2017-09-11 00:30 | EDT | 5.714 |  | 20.613 |  | 6.18 | i | 81.7 | i | 45390 | i | 29.45 | i | 7.68 |  | 0.64 | c,i | ## | m
61-0166 | 2017-09-11 00:45 | EDT | 5.677 |  | 20.578 |  | 6.2 | i | 82 | i | 45470 | i | 29.5 | i | 7.68 |  | 0.93 | c,i | ## | m
61-0166 | 2017-09-11 01:00 | EDT | 5.634 |  | 20.574 |  | 6.2 | i | 82 | i | 45470 | i | 29.5 | i | 7.68 |  | 0.81 | c,i | ## | m
61-0166 | 2017-09-11 01:15 | EDT | 5.591 |  | 20.578 |  | 6.18 | i | 81.7 | i | 45460 | i | 29.49 | i | 7.68 |  | 0.79 | c,i | ## | m
61-0166 | 2017-09-11 01:30 | EDT | 5.556 |  | 20.584 |  | 6.16 | i | 81.5 | i | 45440 | i | 29.48 | i | 7.67 |  | 0.91 | c,i | ## | m
61-0166 | 2017-09-11 01:45 | EDT | 5.485 |  | 20.596 |  | 6.09 | i | 80.6 | i | 45400 | i | 29.45 | i | 7.67 |  | 0.95 | c,i | ## | m
61-0166 | 2017-09-11 02:00 | EDT | 5.389 |  | 20.601 |  | 6.16 | i | 81.4 | i | 45370 | i | 29.43 | i | 7.67 |  | 0.93 | c,i | ## | m
61-0166 | 2017-09-11 02:15 | EDT | 5.302 |  | 20.591 |  | 6.19 | i | 81.8 | i | 45330 | i | 29.4 | i | 7.68 |  | 1.05 | c,i | ## | m
61-0166 | 2017-09-11 02:30 | EDT | 5.248 |  | 20.587 |  | 6.17 | i | 81.6 | i | 45310 | i | 29.39 | i | 7.68 |  | 0.85 | c,i | ## | m
61-0166 | 2017-09-11 02:45 | EDT | 5.165 |  | 20.585 |  | 6.22 | i | 82.2 | i | 45290 | i | 29.37 | i | 7.68 |  | 1.02 | c,i | ## | m
61-0166 | 2017-09-11 03:00 | EDT | 5.087 |  | 20.599 |  | 6.07 | i | 80.2 | i | 45300 | i | 29.38 | i | 7.67 |  | 0.62 | c,i | ## | m
61-0166 | 2017-09-11 03:15 | EDT | 4.997 |  | 20.609 |  | 6.04 | i | 79.8 | i | 45280 | i | 29.37 | i | 7.66 |  | 0.72 | c,i | ## | m
61-0166 | 2017-09-11 03:30 | EDT | 4.895 |  | 20.621 |  | 5.93 | i | 78.5 | i | 45280 | i | 29.37 | i | 7.66 |  | 0.54 | c,i | ## | m
61-0166 | 2017-09-11 03:45 | EDT | 4.809 |  | 20.64 |  | 5.91 | i | 78.1 | i | 45250 | i | 29.34 | i | 7.65 |  | 0.64 | c,i | ## | m
61-0166 | 2017-09-11 04:00 | EDT | 4.732 |  | 20.643 |  | 5.76 | i | 76.2 | i | 45260 | i | 29.35 | i | 7.64 |  | 0.41 | c,i | ## | m
61-0166 | 2017-09-11 04:15 | EDT | 4.662 |  | 20.654 |  | 5.7 | i | 75.4 | i | 45240 | i | 29.33 | i | 7.64 |  | 0.39 | c,i | ## | m
61-0166 | 2017-09-11 04:30 | EDT | 4.597 |  | 20.679 |  | 5.93 | i | 78.5 | i | 45190 | i | 29.3 | i | 7.66 |  | 0.72 | c,i | ## | m
61-0166 | 2017-09-11 04:45 | EDT | 4.551 |  | 20.679 |  | 6.03 | i | 79.8 | i | 45220 | i | 29.32 | i | 7.66 |  | 0.7 | c,i | ## | m
61-0166 | 2017-09-11 05:00 | EDT | 4.517 |  | 20.68 |  | 5.95 | i | 78.8 | i | 45240 | i | 29.33 | i | 7.66 |  | 0.66 | c,i | ## | m
61-0166 | 2017-09-11 05:15 | EDT | 4.502 |  | 20.639 |  | 5.85 | i | 77.4 | i | 45380 | i | 29.44 | i | 7.65 |  | 0.68 | c,i | ## | m
61-0166 | 2017-09-11 05:30 | EDT | 4.568 |  | 20.638 |  | 5.85 | i | 77.4 | i | 45380 | i | 29.44 | i | 7.65 |  | 0.53 | c,i | ## | m
61-0166 | 2017-09-11 05:45 | EDT | 4.65 |  | 20.649 |  | 5.82 | i | 77 | i | 45350 | i | 29.41 | i | 7.65 |  | 0.43 | c,i | ## | m
61-0166 | 2017-09-11 06:00 | EDT | 4.702 |  | 20.674 |  | 5.83 | i | 77.2 | i | 45260 | i | 29.35 | i | 7.65 |  | 0.66 | c,i | ## | m
61-0166 | 2017-09-11 06:15 | EDT | 4.776 |  | 20.684 |  | 5.74 | i | 76 | i | 45200 | i | 29.3 | i | 7.64 |  | 0.39 | c,i | ## | m
61-0166 | 2017-09-11 06:30 | EDT | 4.844 |  | 20.698 |  | 5.68 | i | 75.2 | i | 45110 | i | 29.24 | i | 7.63 |  | 0.4 | c,i | ## | m
61-0166 | 2017-09-11 06:45 | EDT | 4.909 |  | 20.718 |  | 5.69 | i | 75.4 | i | 45020 | i | 29.18 | i | 7.63 |  | 0.34 | c,i | ## | m
61-0166 | 2017-09-11 07:00 | EDT | 4.961 |  | 20.723 |  | 5.74 | i | 75.9 | i | 44960 | i | 29.13 | i | 7.63 |  | 0.28 | c,i | ## | m
61-0166 | 2017-09-11 07:15 | EDT | 5.019 |  | 20.715 |  | 5.85 | i | 77.4 | i | 44920 | i | 29.1 | i | 7.64 |  | 0.38 | c,i | ## | m
61-0166 | 2017-09-11 07:30 | EDT | 5.067 |  | 20.71 |  | 5.85 | i | 77.4 | i | 44890 | i | 29.08 | i | 7.65 |  | 0.33 | c,i | ## | m
61-0166 | 2017-09-11 07:45 | EDT | 5.098 |  | 20.7 |  | 5.92 | i | 78.3 | i | 44870 | i | 29.07 | i | 7.66 |  | 0.31 | c,i | ## | m
61-0166 | 2017-09-11 08:00 | EDT | 5.096 |  | 20.705 |  | 5.79 | i | 76.5 | i | 44880 | i | 29.07 | i | 7.64 |  | 0.15 | c,i | ## | m
61-0166 | 2017-09-11 08:15 | EDT | 5.107 |  | 20.716 |  | 5.6 | i | 74.1 | i | 44910 | i | 29.1 | i | 7.63 |  | <0.1 | c,i | ## | m
61-0166 | 2017-09-11 08:30 | EDT | 5.136 |  | 20.721 |  | 5.59 | i | 73.9 | i | 44920 | i | 29.1 | i | 7.63 |  | <0.1 | c,i | ## | m
61-0166 | 2017-09-11 08:45 | EDT | 5.128 |  | 20.729 |  | 5.4 | i | 71.5 | i | 44990 | i | 29.16 | i | 7.61 |  | <0.1 | c,i | ## | m
61-0166 | 2017-09-11 09:00 | EDT | 5.184 |  | 20.716 |  | 5.23 | i | 69.2 | i | 45040 | i | 29.19 | i | 7.6 |  | <0.1 | c,i | ## | m
61-0166 | 2017-09-11 09:15 | EDT | 5.298 |  | 20.713 |  | 5.29 | i | 70 | i | 45080 | i | 29.22 | i | 7.6 |  | <0.1 | c,i | ## | m
61-0166 | 2017-09-11 09:30 | EDT | 5.439 |  | 20.716 |  | 5.28 | i | 69.9 | i | 45080 | i | 29.22 | i | 7.6 |  | <0.1 | c,i | ## | m
61-0166 | 2017-09-11 09:45 | EDT | 5.497 |  | 20.713 |  | 5.3 | i | 70.2 | i | 45100 | i | 29.23 | i | 7.6 |  | <0.1 | c,i | ## | m
61-0166 | 2017-09-11 10:00 | EDT | 5.547 |  | 20.703 |  | 5.28 | i | 69.9 | i | 45120 | i | 29.25 | i | 7.6 |  | <0.1 | c,i | ## | m
61-0166 | 2017-09-11 10:15 | EDT | 5.57 |  | 20.683 |  | 5.44 | i | 72 | i | 45160 | i | 29.27 | i | 7.62 |  | <0.1 | c,i | ## | m
61-0166 | 2017-09-11 10:30 | EDT | 5.598 |  | 20.669 |  | 5.54 | i | 73.3 | i | 45170 | i | 29.28 | i | 7.63 |  | <0.1 | c,i | ## | m
61-0166 | 2017-09-11 10:45 | EDT | 5.628 |  | 20.636 |  | 5.78 | i | 76.5 | i | 45180 | i | 29.29 | i | 7.65 |  | <0.1 | c,i | ## | m
61-0166 | 2017-09-11 11:00 | EDT | 5.667 |  | 20.554 |  | 6.14 | i | 81 | i | 45140 | i | 29.27 | i | 7.68 |  | 0.23 | c,i | ## | m
61-0166 | 2017-09-11 11:15 | EDT | ** |  | ** |  | ** |  | ** |  | ** |  | ** |  | ** |  | ** |  | ## | m
61-0166 | 2017-09-11 11:30 | EDT | 5.581 |  | 20.488 |  | 6.31 |  | 83.8 |  | 46770 |  | 30.45 |  | 7.58 |  | 0.69 | c,i | ## | m
61-0166 | 2017-09-11 11:45 | EDT | 5.621 |  | 20.476 |  | 6.28 |  | 83.5 |  | 46850 |  | 30.5 |  | 7.59 |  | 0.74 | c,i | ## | m
61-0166 | 2017-09-11 12:00 | EDT | 5.622 |  | 20.463 |  | 6.4 |  | 84.9 |  | 46860 |  | 30.51 |  | 7.61 |  | 0.89 | c,i | ## | m
61-0166 | 2017-09-11 12:15 | EDT | 5.618 |  | 20.461 |  | 6.44 |  | 85.6 |  | 46860 |  | 30.51 |  | 7.61 |  | 0.88 | c,i | ## | m
61-0166 | 2017-09-11 12:30 | EDT | 5.615 |  | 20.459 |  | 6.46 |  | 85.8 |  | 46850 |  | 30.5 |  | 7.62 |  | 0.89 | c,i | ## | m
61-0166 | 2017-09-11 12:45 | EDT | 5.612 |  | 20.459 |  | 6.48 |  | 86 |  | 46840 |  | 30.49 |  | 7.62 |  | 0.83 | c,i | ## | m
61-0166 | 2017-09-11 13:00 | EDT | 5.61 |  | 20.444 |  | 6.55 |  | 86.9 |  | 46810 |  | 30.48 |  | 7.63 |  | 0.87 | c,i | ## | m
61-0166 | 2017-09-11 13:15 | EDT | 5.607 |  | 20.438 |  | 6.55 |  | 87 |  | 46830 |  | 30.49 |  | 7.64 |  | 0.92 | c,i | ## | m
61-0166 | 2017-09-11 13:30 | EDT | 5.595 |  | 20.438 |  | 6.57 |  | 87.1 |  | 46830 |  | 30.49 |  | 7.65 |  | 0.88 | c,i | ## | m
61-0166 | 2017-09-11 13:45 | EDT | 5.569 |  | 20.433 |  | 6.56 |  | 87 |  | 46840 |  | 30.49 |  | 7.65 |  | 0.91 | c,i | ## | m
61-0166 | 2017-09-11 14:00 | EDT | 5.55 |  | 20.431 |  | 6.56 |  | 87.1 |  | 46840 |  | 30.5 |  | 7.65 |  | 0.91 | c,i | ## | m
61-0166 | 2017-09-11 14:15 | EDT | 5.511 |  | 20.431 |  | 6.58 |  | 87.3 |  | 46830 |  | 30.49 |  | 7.65 |  | 1.05 | c,i | ## | m
61-0166 | 2017-09-11 14:30 | EDT | 5.46 |  | 20.437 |  | 6.55 |  | 86.9 |  | 46830 |  | 30.49 |  | 7.65 |  | 0.99 | c,i | ## | m
61-0166 | 2017-09-11 14:45 | EDT | 5.422 |  | 20.447 |  | 6.52 |  | 86.6 |  | 46820 |  | 30.48 |  | 7.64 |  | 0.95 | c,i | ## | m
61-0166 | 2017-09-11 15:00 | EDT | 5.362 |  | 20.465 |  | 6.51 |  | 86.4 |  | 46780 |  | 30.45 |  | 7.64 |  | 0.99 | c,i | ## | m
61-0166 | 2017-09-11 15:15 | EDT | 5.294 |  | 20.489 |  | 6.48 |  | 86 |  | 46760 |  | 30.43 |  | 7.64 |  | 0.91 | c,i | ## | m
61-0166 | 2017-09-11 15:30 | EDT | 5.242 |  | 20.517 |  | 6.47 |  | 86 |  | 46700 |  | 30.39 |  | 7.64 |  | 1.09 | c,i | ## | m
61-0166 | 2017-09-11 15:45 | EDT | 5.152 |  | 20.556 |  | 6.75 |  | 89.6 |  | 46610 |  | 30.32 |  | 7.66 |  | 1.44 | c,i | ## | m
61-0166 | 2017-09-11 16:00 | EDT | 5.06 |  | 20.586 |  | 6.82 |  | 90.7 |  | 46560 |  | 30.29 |  | 7.67 |  | 1.97 | c,i | ## | m
61-0166 | 2017-09-11 16:15 | EDT | 4.978 |  | 20.611 |  | 6.82 |  | 90.6 |  | 46560 |  | 30.29 |  | 7.67 |  | 1.99 | c,i | ## | m
61-0166 | 2017-09-11 16:30 | EDT | 4.892 |  | 20.617 |  | 6.84 |  | 90.9 |  | 46570 |  | 30.3 |  | 7.67 |  | 1.9 | c,i | ## | m
61-0166 | 2017-09-11 16:45 | EDT | 4.818 |  | 20.657 |  | 6.78 |  | 90.2 |  | 46530 |  | 30.27 |  | 7.67 |  | 2.05 | c,i | ## | m
61-0166 | 2017-09-11 17:00 | EDT | 4.756 |  | 20.67 |  | 6.75 |  | 89.9 |  | 46520 |  | 30.26 |  | 7.67 |  | 1.67 | c,i | ## | m
61-0166 | 2017-09-11 17:15 | EDT | 4.697 |  | 20.691 |  | 6.74 |  | 89.7 |  | 46490 |  | 30.24 |  | 7.66 |  | 1.69 | c,i | ## | m
61-0166 | 2017-09-11 17:30 | EDT | 4.646 |  | 20.701 |  | 6.65 |  | 88.5 |  | 46460 |  | 30.22 |  | 7.66 |  | 1.74 | c,i | ## | m
61-0166 | 2017-09-11 17:45 | EDT | 4.619 |  | 20.614 |  | 6.37 |  | 84.7 |  | 46640 |  | 30.35 |  | 7.64 |  | 1.18 | c,i | ## | m
61-0166 | 2017-09-11 18:00 | EDT | 4.615 |  | 20.601 |  | 6.32 |  | 84.1 |  | 46650 |  | 30.35 |  | 7.63 |  | 1.33 | c,i | ## | m
61-0166 | 2017-09-11 18:15 | EDT | 4.628 |  | 20.605 |  | 6.29 |  | 83.7 |  | 46640 |  | 30.35 |  | 7.63 |  | 1.18 | c,i | ## | m
61-0166 | 2017-09-11 18:30 | EDT | 4.663 |  | 20.597 |  | 6.24 |  | 83 |  | 46680 |  | 30.38 |  | 7.63 |  | 1.2 | c,i | ## | m
61-0166 | 2017-09-11 18:45 | EDT | 4.726 |  | 20.598 |  | 6.19 |  | 82.4 |  | 46710 |  | 30.4 |  | 7.63 |  | 1.28 | c,i | ## | m
61-0166 | 2017-09-11 19:00 | EDT | 4.783 |  | 20.618 |  | 6.2 |  | 82.5 |  | 46670 |  | 30.37 |  | 7.62 |  | 1.41 | c,i | ## | m
61-0166 | 2017-09-11 19:15 | EDT | 4.835 |  | 20.639 |  | 6.18 |  | 82.3 |  | 46630 |  | 30.34 |  | 7.62 |  | 1.52 | c,i | ## | m
61-0166 | 2017-09-11 19:30 | EDT | 4.886 |  | 20.664 |  | 6.18 |  | 82.3 |  | 46580 |  | 30.31 |  | 7.62 |  | 1.51 | c,i | ## | m
61-0166 | 2017-09-11 19:45 | EDT | 4.921 |  | 20.682 |  | 6.17 |  | 82.2 |  | 46550 |  | 30.28 |  | 7.62 |  | 1.5 | c,i | ## | m
61-0166 | 2017-09-11 20:00 | EDT | 4.944 |  | 20.688 |  | 6.15 |  | 81.9 |  | 46540 |  | 30.27 |  | 7.62 |  | 1.47 | c,i | ## | m
61-0166 | 2017-09-11 20:15 | EDT | 4.965 |  | 20.689 |  | 6.12 |  | 81.5 |  | 46530 |  | 30.27 |  | 7.62 |  | 1.42 | c,i | ## | m
61-0166 | 2017-09-11 20:30 | EDT | 4.993 |  | 20.686 |  | 6.05 |  | 80.5 |  | 46530 |  | 30.27 |  | 7.62 |  | 1.31 | c,i | ## | m
61-0166 | 2017-09-11 20:45 | EDT | 5.023 |  | 20.679 |  | 6.02 |  | 80.2 |  | 46540 |  | 30.28 |  | 7.61 |  | 1.32 | c,i | ## | m
61-0166 | 2017-09-11 21:00 | EDT | 5.044 |  | 20.651 |  | 6.08 |  | 80.9 |  | 46580 |  | 30.31 |  | 7.62 |  | 1.36 | c,i | ## | m
61-0166 | 2017-09-11 21:15 | EDT | 5.069 |  | 20.633 |  | 6.04 |  | 80.3 |  | 46600 |  | 30.32 |  | 7.61 |  | 1.27 | c,i | ## | m
61-0166 | 2017-09-11 21:30 | EDT | 5.102 |  | 20.624 |  | 6 |  | 79.8 |  | 46600 |  | 30.32 |  | 7.61 |  | 1.12 | c,i | ## | m
61-0166 | 2017-09-11 21:45 | EDT | 5.13 |  | 20.614 |  | 6.02 |  | 80.1 |  | 46600 |  | 30.32 |  | 7.61 |  | 1.12 | c,i | ## | m
61-0166 | 2017-09-11 22:00 | EDT | 5.175 |  | 20.606 |  | 5.99 |  | 79.7 |  | 46600 |  | 30.32 |  | 7.61 |  | 1.21 | c,i | ## | m
61-0166 | 2017-09-11 22:15 | EDT | 5.227 |  | 20.614 |  | 5.92 |  | 78.7 |  | 46610 |  | 30.33 |  | 7.6 |  | 1.07 | c,i | ## | m
61-0166 | 2017-09-11 22:30 | EDT | 5.288 |  | 20.616 |  | 5.81 |  | 77.3 |  | 46610 |  | 30.33 |  | 7.6 |  | 1.02 | c,i | ## | m
61-0166 | 2017-09-11 22:45 | EDT | 5.366 |  | 20.614 |  | 5.84 |  | 77.7 |  | 46610 |  | 30.33 |  | 7.59 |  | 1.07 | c,i | ## | m
61-0166 | 2017-09-11 23:00 | EDT | 5.404 |  | 20.613 |  | 5.88 |  | 78.2 |  | 46620 |  | 30.33 |  | 7.6 |  | 1.02 | c,i | ## | m
61-0166 | 2017-09-11 23:15 | EDT | 5.423 |  | 20.607 |  | 5.92 |  | 78.8 |  | 46630 |  | 30.34 |  | 7.6 |  | 1.04 | c,i | ## | m
61-0166 | 2017-09-11 23:30 | EDT | 5.436 |  | 20.593 |  | 6 |  | 79.8 |  | 46650 |  | 30.36 |  | 7.61 |  | 1.08 | c,i | ## | m
61-0166 | 2017-09-11 23:45 | EDT | 5.474 |  | 20.573 |  | 6.06 |  | 80.5 |  | 46680 |  | 30.38 |  | 7.62 |  | 1.11 | c,i | ## | m
61-0166 | 2017-09-12 | EDT | 5.521 |  | 20.559 |  | 6.11 |  | 81.3 |  | 46690 |  | 30.39 |  | 7.63 |  | 1.09 | c,i | ## | m
61-0166 | 2017-09-12 00:15 | EDT | 5.57 |  | 20.54 |  | 6.26 |  | 83.2 |  | 46710 |  | 30.4 |  | 7.64 |  | 1.29 | c,i | ## | m
61-0166 | 2017-09-12 00:30 | EDT | 5.607 |  | 20.48 |  | 6.45 |  | 85.7 |  | 46780 |  | 30.45 |  | 7.65 |  | 1.48 | c,i | ## | m
61-0166 | 2017-09-12 00:45 | EDT | 5.62 |  | 20.455 |  | 6.43 |  | 85.3 |  | 46820 |  | 30.48 |  | 7.65 |  | 1.35 | c,i | ## | m
61-0166 | 2017-09-12 01:00 | EDT | 5.632 |  | 20.444 |  | 6.42 |  | 85.2 |  | 46840 |  | 30.49 |  | 7.65 |  | 1.56 | c,i | ## | m
61-0166 | 2017-09-12 01:15 | EDT | 5.621 |  | 20.456 |  | 6.35 |  | 84.3 |  | 46820 |  | 30.48 |  | 7.64 |  | 1.14 | c,i | ## | m
61-0166 | 2017-09-12 01:30 | EDT | 5.591 |  | 20.455 |  | 6.39 |  | 84.8 |  | 46830 |  | 30.48 |  | 7.64 |  | 1.3 | c,i | ## | m
61-0166 | 2017-09-12 01:45 | EDT | 5.561 |  | 20.466 |  | 6.38 |  | 84.7 |  | 46810 |  | 30.47 |  | 7.64 |  | 1.13 | c,i | ## | m
61-0166 | 2017-09-12 02:00 | EDT | 5.522 |  | 20.482 |  | 6.41 |  | 85.1 |  | 46780 |  | 30.45 |  | 7.64 |  | 1.27 | c,i | ## | m
61-0166 | 2017-09-12 02:15 | EDT | 5.489 |  | 20.496 |  | 6.39 |  | 84.8 |  | 46760 |  | 30.44 |  | 7.64 |  | 1.45 | c,i | ## | m
61-0166 | 2017-09-12 02:30 | EDT | 5.464 |  | 20.527 |  | 6.31 |  | 83.9 |  | 46720 |  | 30.41 |  | 7.64 |  | 1.42 | c,i | ## | m
61-0166 | 2017-09-12 02:45 | EDT | 5.425 |  | 20.555 |  | 6.24 |  | 82.9 |  | 46680 |  | 30.38 |  | 7.63 |  | 1.49 | c,i | ## | m
61-0166 | 2017-09-12 03:00 | EDT | 5.35 |  | 20.575 |  | 6.35 |  | 84.4 |  | 46650 |  | 30.36 |  | 7.64 |  | 1.73 | c,i | ## | m
61-0166 | 2017-09-12 03:15 | EDT | 5.274 |  | 20.587 |  | 6.55 |  | 87 |  | 46630 |  | 30.34 |  | 7.65 |  | 1.97 | c,i | ## | m
61-0166 | 2017-09-12 03:30 | EDT | 5.241 |  | 20.569 |  | 6.59 |  | 87.6 |  | 46650 |  | 30.36 |  | 7.66 |  | 1.85 | c,i | ## | m
61-0166 | 2017-09-12 03:45 | EDT | 5.148 |  | 20.561 |  | 6.6 |  | 87.7 |  | 46660 |  | 30.36 |  | 7.66 |  | 2.03 | c,i | ## | m
61-0166 | 2017-09-12 04:00 | EDT | 5.064 |  | 20.548 |  | 6.61 |  | 87.9 |  | 46670 |  | 30.37 |  | 7.66 |  | 1.92 | c,i | ## | m
61-0166 | 2017-09-12 04:15 | EDT | 4.976 |  | 20.548 |  | 6.61 |  | 87.9 |  | 46660 |  | 30.36 |  | 7.66 |  | 1.88 | c,i | ## | m
61-0166 | 2017-09-12 04:30 | EDT | 4.882 |  | 20.561 |  | 6.53 |  | 86.7 |  | 46640 |  | 30.35 |  | 7.65 |  | 1.7 | c,i | ## | m
61-0166 | 2017-09-12 04:45 | EDT | 4.805 |  | 20.575 |  | 6.49 |  | 86.3 |  | 46620 |  | 30.34 |  | 7.65 |  | 1.69 | c,i | ## | m
61-0166 | 2017-09-12 05:00 | EDT | 4.739 |  | 20.583 |  | 6.43 |  | 85.5 |  | 46610 |  | 30.33 |  | 7.64 |  | 1.6 | c,i | ## | m
61-0166 | 2017-09-12 05:15 | EDT | 4.681 |  | 20.591 |  | 6.36 |  | 84.6 |  | 46600 |  | 30.32 |  | 7.64 |  | 1.36 | c,i | ## | m
61-0166 | 2017-09-12 05:30 | EDT | 4.63 |  | 20.582 |  | 6.22 |  | 82.6 |  | 46620 |  | 30.33 |  | 7.63 |  | 1.08 | c,i | ## | m
61-0166 | 2017-09-12 05:45 | EDT | 4.604 |  | 20.581 |  | 6.05 |  | 80.4 |  | 46640 |  | 30.35 |  | 7.62 |  | 1.02 | c,i | ## | m
61-0166 | 2017-09-12 06:00 | EDT | 4.591 |  | 20.566 |  | 6.02 |  | 80.1 |  | 46680 |  | 30.38 |  | 7.62 |  | 1.11 | c,i | ## | m
61-0166 | 2017-09-12 06:15 | EDT | 4.593 |  | 20.567 |  | 6 |  | 79.8 |  | 46670 |  | 30.37 |  | 7.61 |  | 1.12 | c,i | ## | m
61-0166 | 2017-09-12 06:30 | EDT | 4.633 |  | 20.537 |  | 5.9 |  | 78.4 |  | 46730 |  | 30.42 |  | 7.61 |  | 0.91 | c,i | ## | m
61-0166 | 2017-09-12 06:45 | EDT | 4.686 |  | 20.536 |  | 5.85 |  | 77.7 |  | 46740 |  | 30.42 |  | 7.6 |  | 0.88 | c,i | ## | m
61-0166 | 2017-09-12 07:00 | EDT | 4.744 |  | 20.554 |  | 5.87 |  | 78 |  | 46700 |  | 30.4 |  | 7.6 |  | 0.75 | c,i | ## | m
61-0166 | 2017-09-12 07:15 | EDT | 4.805 |  | 20.571 |  | 5.89 |  | 78.3 |  | 46660 |  | 30.37 |  | 7.6 |  | 0.76 | c,i | ## | m
61-0166 | 2017-09-12 07:30 | EDT | 4.872 |  | 20.581 |  | 5.89 |  | 78.3 |  | 46640 |  | 30.35 |  | 7.6 |  | 0.72 | c,i | ## | m
61-0166 | 2017-09-12 07:45 | EDT | 4.923 |  | 20.6 |  | 5.91 |  | 78.6 |  | 46580 |  | 30.31 |  | 7.6 |  | 0.72 | c,i | ## | m
61-0166 | 2017-09-12 08:00 | EDT | 5.017 |  | 20.616 |  | 5.89 |  | 78.4 |  | 46530 |  | 30.27 |  | 7.6 |  | 0.77 | c,i | ## | m
61-0166 | 2017-09-12 08:15 | EDT | 5.061 |  | 20.631 |  | 5.93 |  | 78.9 |  | 46480 |  | 30.23 |  | 7.6 |  | 0.72 | c,i | ## | m
61-0166 | 2017-09-12 08:30 | EDT | 5.088 |  | 20.64 |  | 5.96 |  | 79.3 |  | 46450 |  | 30.21 |  | 7.6 |  | 0.68 | c,i | ## | m
61-0166 | 2017-09-12 08:45 | EDT | 5.12 |  | 20.63 |  | 5.88 |  | 78.1 |  | 46490 |  | 30.24 |  | 7.6 |  | 0.62 | c,i | ## | m
61-0166 | 2017-09-12 09:00 | EDT | 5.158 |  | 20.618 |  | 5.85 |  | 77.8 |  | 46540 |  | 30.27 |  | 7.6 |  | 0.67 | c,i | ## | m
61-0166 | 2017-09-12 09:15 | EDT | 5.194 |  | 20.616 |  | 5.79 |  | 77 |  | 46560 |  | 30.29 |  | 7.59 |  | 0.62 | c,i | ## | m
61-0166 | 2017-09-12 09:30 | EDT | 5.227 |  | 20.615 |  | 5.74 |  | 76.3 |  | 46570 |  | 30.3 |  | 7.59 |  | 0.59 | c,i | ## | m
61-0166 | 2017-09-12 09:45 | EDT | 5.274 |  | 20.617 |  | 5.67 |  | 75.5 |  | 46570 |  | 30.3 |  | 7.58 |  | 0.6 | c,i | ## | m
61-0166 | 2017-09-12 10:00 | EDT | 5.322 |  | 20.617 |  | 5.6 |  | 74.5 |  | 46570 |  | 30.3 |  | 7.58 |  | 0.51 | c,i | ## | m
61-0166 | 2017-09-12 10:15 | EDT | 5.445 |  | 20.61 |  | 5.53 |  | 73.5 |  | 46570 |  | 30.3 |  | 7.58 |  | 0.6 | c,i | ## | m
61-0166 | 2017-09-12 10:30 | EDT | 5.393 |  | 20.548 |  | 5.94 |  | 78.9 |  | 46660 |  | 30.37 |  | 7.61 |  | 0.71 | c,i | ## | m
61-0166 | 2017-09-12 10:45 | EDT | 5.387 |  | 20.541 |  | 5.91 |  | 78.5 |  | 46710 |  | 30.4 |  | 7.6 |  | 0.42 | c,i | ## | m
61-0166 | 2017-09-12 11:00 | EDT | 5.408 |  | 20.57 |  | 5.71 |  | 75.9 |  | 46660 |  | 30.37 |  | 7.59 |  | 0.37 | c,i | ## | m
61-0166 | 2017-09-12 11:15 | EDT | 5.417 |  | 20.574 |  | 5.72 |  | 76.1 |  | 46670 |  | 30.37 |  | 7.59 |  | 0.42 | c,i | ## | m
61-0166 | 2017-09-12 11:30 | EDT | 5.438 |  | 20.569 |  | 5.77 |  | 76.7 |  | 46700 |  | 30.4 |  | 7.6 |  | 0.48 | c,i | ## | m
61-0166 | 2017-09-12 11:45 | EDT | 5.466 |  | 20.536 |  | 6.02 |  | 80.1 |  | 46780 |  | 30.45 |  | 7.61 |  | 0.58 | c,i | ## | m
61-0166 | 2017-09-12 12:00 | EDT | 5.515 |  | 20.528 |  | 6.07 |  | 80.7 |  | 46810 |  | 30.48 |  | 7.63 |  | 0.56 | c,i | ## | m
61-0166 | 2017-09-12 12:15 | EDT | 5.572 |  | 20.515 |  | 6.22 |  | 82.6 |  | 46860 |  | 30.51 |  | 7.64 |  | 0.68 | c,i | ## | m
61-0166 | 2017-09-12 12:30 | EDT | 5.571 |  | 20.495 |  | 6.28 |  | 83.5 |  | 46920 |  | 30.55 |  | 7.65 |  | 0.73 | c,i | ## | m
61-0166 | 2017-09-12 12:45 | EDT | 5.572 |  | 20.481 |  | 6.28 |  | 83.4 |  | 46950 |  | 30.58 |  | 7.64 |  | 0.73 | c,i | ## | m
61-0166 | 2017-09-12 13:00 | EDT | 5.572 |  | 20.478 |  | 6.27 |  | 83.3 |  | 46970 |  | 30.59 |  | 7.64 |  | 0.75 | c,i | ## | m
61-0166 | 2017-09-12 13:15 | EDT | 5.57 |  | 20.478 |  | 6.28 |  | 83.4 |  | 46980 |  | 30.6 |  | 7.64 |  | 0.83 | c,i | ## | m
61-0166 | 2017-09-12 13:30 | EDT | 5.569 |  | 20.482 |  | 6.28 |  | 83.5 |  | 46990 |  | 30.6 |  | 7.64 |  | 0.88 | c,i | ## | m
61-0166 | 2017-09-12 13:45 | EDT | 5.569 |  | 20.481 |  | 6.32 |  | 84 |  | 46990 |  | 30.61 |  | 7.64 |  | 0.95 | c,i | ## | m
61-0166 | 2017-09-12 14:00 | EDT | 5.565 |  | 20.468 |  | 6.25 |  | 83 |  | 47010 |  | 30.62 |  | 7.64 |  | 0.81 | c,i | ## | m
61-0166 | 2017-09-12 14:15 | EDT | 5.554 |  | 20.462 |  | 6.27 |  | 83.3 |  | 47020 |  | 30.62 |  | 7.64 |  | 0.83 | c,i | ## | m
61-0166 | 2017-09-12 14:30 | EDT | 5.557 |  | 20.453 |  | 6.28 |  | 83.5 |  | 47020 |  | 30.63 |  | 7.65 |  | 0.86 | c,i | ## | m
61-0166 | 2017-09-12 14:45 | EDT | 5.554 |  | 20.453 |  | 6.29 |  | 83.6 |  | 47020 |  | 30.63 |  | 7.65 |  | 0.86 | c,i | ## | m
61-0166 | 2017-09-12 15:00 | EDT | 5.546 |  | 20.463 |  | 6.26 |  | 83.2 |  | 47000 |  | 30.61 |  | 7.65 |  | 0.81 | c,i | ## | m
61-0166 | 2017-09-12 15:15 | EDT | 5.513 |  | 20.491 |  | 6.32 |  | 84.1 |  | 46950 |  | 30.57 |  | 7.65 |  | 0.92 | c,i | ## | m
61-0166 | 2017-09-12 15:30 | EDT | 5.468 |  | 20.548 |  | 6.5 |  | 86.4 |  | 46810 |  | 30.47 |  | 7.66 |  | 1.2 | c,i | ## | m
61-0166 | 2017-09-12 15:45 | EDT | 5.425 |  | 20.564 |  | 6.55 |  | 87.1 |  | 46770 |  | 30.44 |  | 7.67 |  | 1.3 | c,i | ## | m
61-0166 | 2017-09-12 16:00 | EDT | 5.375 |  | 20.582 |  | 6.55 |  | 87.1 |  | 46760 |  | 30.44 |  | 7.67 |  | 1.36 | c,i | ## | m
61-0166 | 2017-09-12 16:15 | EDT | 5.337 |  | 20.593 |  | 6.55 |  | 87.2 |  | 46750 |  | 30.43 |  | 7.67 |  | 1.34 | c,i | ## | m
61-0166 | 2017-09-12 16:30 | EDT | 5.275 |  | 20.586 |  | 6.52 |  | 86.7 |  | 46770 |  | 30.44 |  | 7.67 |  | 1.37 | c,i | ## | m
61-0166 | 2017-09-12 16:45 | EDT | 5.221 |  | 20.594 |  | 6.45 |  | 85.8 |  | 46720 |  | 30.41 |  | 7.66 |  | 1.71 | c,i | ## | m
61-0166 | 2017-09-12 17:00 | EDT | 5.138 |  | 20.617 |  | 6.41 |  | 85.3 |  | 46680 |  | 30.38 |  | 7.66 |  | 1.95 | c,i | ## | m
61-0166 | 2017-09-12 17:15 | EDT | 5.087 |  | 20.637 |  | 6.36 |  | 84.7 |  | 46680 |  | 30.38 |  | 7.65 |  | 1.72 | c,i | ## | m
61-0166 | 2017-09-12 17:30 | EDT | 4.998 |  | 20.652 |  | 6.35 |  | 84.5 |  | 46680 |  | 30.38 |  | 7.65 |  | 1.51 | c,i | ## | m
61-0166 | 2017-09-12 17:45 | EDT | 4.944 |  | 20.683 |  | 6.34 |  | 84.4 |  | 46580 |  | 30.3 |  | 7.65 |  | 1.78 | c,i | ## | m
61-0166 | 2017-09-12 18:00 | EDT | 4.912 |  | 20.696 |  | 6.25 |  | 83.2 |  | 46540 |  | 30.28 |  | 7.65 |  | 1.72 | c,i | ## | m
61-0166 | 2017-09-12 18:15 | EDT | 4.881 |  | 20.678 |  | 5.99 |  | 79.7 |  | 46650 |  | 30.35 |  | 7.63 |  | 1.74 | c,i | ## | m
61-0166 | 2017-09-12 18:30 | EDT | 4.849 |  | 20.675 |  | 5.92 |  | 78.8 |  | 46500 |  | 30.25 |  | 7.62 |  | 1.68 | c,i | ## | m
61-0166 | 2017-09-12 18:45 | EDT | 4.845 |  | 20.678 |  | 5.8 |  | 77.3 |  | 46640 |  | 30.35 |  | 7.62 |  | 1.52 | c,i | ## | m
61-0166 | 2017-09-12 19:00 | EDT | 4.853 |  | 20.661 |  | 6.08 |  | 81 |  | 46680 |  | 30.38 |  | 7.62 |  | 1.32 | c,i | ## | m
61-0166 | 2017-09-12 19:15 | EDT | 4.87 |  | 20.629 |  | 5.98 |  | 79.6 |  | 46740 |  | 30.42 |  | 7.61 |  | 1.34 | c,i | ## | m
61-0166 | 2017-09-12 19:30 | EDT | 4.899 |  | 20.597 |  | 5.9 |  | 78.6 |  | 46780 |  | 30.45 |  | 7.61 |  | 1.17 | c,i | ## | m
61-0166 | 2017-09-12 19:45 | EDT | 4.931 |  | 20.596 |  | 5.84 |  | 77.8 |  | 46780 |  | 30.45 |  | 7.6 |  | 1.18 | c,i | ## | m
61-0166 | 2017-09-12 20:00 | EDT | 4.96 |  | 20.614 |  | 5.95 |  | 79.2 |  | 46750 |  | 30.43 |  | 7.61 |  | 1.28 | c,i | ## | m
61-0166 | 2017-09-12 20:15 | EDT | 4.991 |  | 20.628 |  | 5.96 |  | 79.3 |  | 46730 |  | 30.41 |  | 7.61 |  | 1.34 | c,i | ## | m
61-0166 | 2017-09-12 20:30 | EDT | 5.01 |  | 20.637 |  | 5.81 |  | 77.3 |  | 46710 |  | 30.4 |  | 7.6 |  | 1.34 | c,i | ## | m
61-0166 | 2017-09-12 20:45 | EDT | 5.021 |  | 20.649 |  | 5.72 |  | 76.2 |  | 46690 |  | 30.38 |  | 7.6 |  | 1.21 | c,i | ## | m
61-0166 | 2017-09-12 21:00 | EDT | 5.042 |  | 20.643 |  | 5.66 |  | 75.4 |  | 46690 |  | 30.39 |  | 7.59 |  | 1.1 | c,i | ## | m
61-0166 | 2017-09-12 21:15 | EDT | 5.059 |  | 20.647 |  | 5.68 |  | 75.7 |  | 46680 |  | 30.38 |  | 7.59 |  | 1.12 | c,i | ## | m
61-0166 | 2017-09-12 21:30 | EDT | 5.072 |  | 20.663 |  | 5.71 |  | 76 |  | 46660 |  | 30.36 |  | 7.59 |  | 1.23 | c,i | ## | m
61-0166 | 2017-09-12 21:45 | EDT | 5.09 |  | 20.695 |  | 5.77 |  | 76.9 |  | 46600 |  | 30.32 |  | 7.6 |  | 1.49 | c,i | ## | m
61-0166 | 2017-09-12 22:00 | EDT | 5.113 |  | 20.688 |  | 5.52 |  | 73.5 |  | 46610 |  | 30.32 |  | 7.58 |  | 1.3 | c,i | ## | m
61-0166 | 2017-09-12 22:15 | EDT | 5.127 |  | 20.702 |  | 5.59 |  | 74.5 |  | 46580 |  | 30.3 |  | 7.58 |  | 1.24 | c,i | ## | m
61-0166 | 2017-09-12 22:30 | EDT | 5.152 |  | 20.709 |  | 5.58 |  | 74.3 |  | 46560 |  | 30.29 |  | 7.58 |  | 1.18 | c,i | ## | m
61-0166 | 2017-09-12 22:45 | EDT | 5.187 |  | 20.713 |  | 5.61 |  | 74.8 |  | 46560 |  | 30.29 |  | 7.58 |  | 1.15 | c,i | ## | m
61-0166 | 2017-09-12 23:00 | EDT | 5.294 |  | 20.71 |  | 5.48 |  | 73 |  | 46510 |  | 30.25 |  | 7.57 |  | 1.48 | c,i | ## | m
61-0166 | 2017-09-12 23:15 | EDT | 5.29 |  | 20.707 |  | 5.49 |  | 73.1 |  | 46560 |  | 30.29 |  | 7.57 |  | 1.09 | c,i | ## | m
61-0166 | 2017-09-12 23:30 | EDT | 5.329 |  | 20.739 |  | 5.55 |  | 73.9 |  | 46550 |  | 30.28 |  | 7.58 |  | 1.08 | c,i | ## | m
61-0166 | 2017-09-12 23:45 | EDT | 5.33 |  | 20.795 |  | 5.92 |  | 79 |  | 46460 |  | 30.22 |  | 7.61 |  | 1.46 | c,i | ## | m
61-0166 | 2017-09-13 | EDT | 5.364 |  | 20.781 |  | 6.13 |  | 81.7 |  | 46440 |  | 30.2 |  | 7.62 |  | 1.75 | c,i | ## | m
61-0166 | 2017-09-13 00:15 | EDT | 5.403 |  | 20.759 |  | 5.98 |  | 79.7 |  | 46470 |  | 30.23 |  | 7.61 |  | 1.34 | c,i | ## | m
61-0166 | 2017-09-13 00:30 | EDT | 5.439 |  | 20.764 |  | 6.02 |  | 80.2 |  | 46450 |  | 30.21 |  | 7.61 |  | 1.31 | c,i | ## | m
61-0166 | 2017-09-13 00:45 | EDT | 5.483 |  | 20.775 |  | 6.09 |  | 81.1 |  | 46460 |  | 30.21 |  | 7.63 |  | 1.42 | c,i | ## | m
61-0166 | 2017-09-13 01:00 | EDT | 5.514 |  | 20.759 |  | 6.05 |  | 80.6 |  | 46500 |  | 30.25 |  | 7.62 |  | 1.51 | c,i | ## | m
61-0166 | 2017-09-13 01:15 | EDT | 5.515 |  | 20.734 |  | 5.85 |  | 78 |  | 46520 |  | 30.26 |  | 7.6 |  | 1.24 | c,i | ## | m
61-0166 | 2017-09-13 01:30 | EDT | 5.519 |  | 20.749 |  | 5.96 |  | 79.4 |  | 46500 |  | 30.25 |  | 7.61 |  | 1.52 | c,i | ## | m
61-0166 | 2017-09-13 01:45 | EDT | 5.522 |  | 20.766 |  | 5.99 |  | 79.9 |  | 46490 |  | 30.24 |  | 7.61 |  | 1.8 | c,i | ## | m
61-0166 | 2017-09-13 02:00 | EDT | 5.521 |  | 20.761 |  | 6.14 |  | 81.8 |  | 46480 |  | 30.23 |  | 7.62 |  | 1.5 | c,i | ## | m
61-0166 | 2017-09-13 02:15 | EDT | 5.519 |  | 20.759 |  | 6.13 |  | 81.7 |  | 46480 |  | 30.23 |  | 7.62 |  | 1.43 | c,i | ## | m
61-0166 | 2017-09-13 02:30 | EDT | 5.509 |  | 20.794 |  | 6.47 |  | 86.3 |  | 46480 |  | 30.23 |  | 7.65 |  | 1.99 | c,i | ## | m
61-0166 | 2017-09-13 02:45 | EDT | 5.487 |  | 20.836 |  | 6.82 |  | 91 |  | 46490 |  | 30.24 |  | 7.68 |  | 2.33 | c,i | ## | m
61-0166 | 2017-09-13 03:00 | EDT | 5.47 |  | 20.848 |  | 6.92 |  | 92.3 |  | 46480 |  | 30.23 |  | 7.69 |  | 2.49 | c,i | ## | m
61-0166 | 2017-09-13 03:15 | EDT | 5.445 |  | 20.879 |  | 7.12 |  | 95.2 |  | 46500 |  | 30.24 |  | 7.7 |  | 2.79 | c,i | ## | m
61-0166 | 2017-09-13 03:30 | EDT | 5.423 |  | 20.898 |  | 7.29 |  | 97.4 |  | 46490 |  | 30.24 |  | 7.72 |  | 2.78 | c,i | ## | m
61-0166 | 2017-09-13 03:45 | EDT | 5.388 |  | 20.896 |  | 7.26 |  | 97 |  | 46480 |  | 30.23 |  | 7.72 |  | 2.51 | c,i | ## | m
61-0166 | 2017-09-13 04:00 | EDT | 5.35 |  | 20.888 |  | 7.19 |  | 96 |  | 46450 |  | 30.21 |  | 7.71 |  | 2.29 | c,i | ## | m
61-0166 | 2017-09-13 04:15 | EDT | 5.304 |  | 20.878 |  | 7.08 |  | 94.5 |  | 46420 |  | 30.19 |  | 7.7 |  | 2.11 | c,i | ## | m
61-0166 | 2017-09-13 04:30 | EDT | 5.264 |  | 20.863 |  | 6.95 |  | 92.7 |  | 46260 |  | 30.07 |  | 7.69 |  | 2.08 | c,i | ## | m
61-0166 | 2017-09-13 04:45 | EDT | 5.218 |  | 20.87 |  | 7.03 |  | 93.8 |  | 46350 |  | 30.14 |  | 7.69 |  | 1.96 | c,i | ## | m
61-0166 | 2017-09-13 05:00 | EDT | 5.156 |  | 20.873 |  | 6.88 |  | 91.9 |  | 46320 |  | 30.11 |  | 7.69 |  | 2.37 | c,i | ## | m
61-0166 | 2017-09-13 05:15 | EDT | 5.08 |  | 20.867 |  | 6.68 |  | 89.2 |  | 46400 |  | 30.17 |  | 7.67 |  | 2.25 | c,i | ## | m
61-0166 | 2017-09-13 05:30 | EDT | 5.009 |  | 20.868 |  | 6.8 |  | 90.7 |  | 46380 |  | 30.16 |  | 7.67 |  | 2.16 | c,i | ## | m
61-0166 | 2017-09-13 05:45 | EDT | 4.943 |  | 20.875 |  | 6.7 |  | 89.5 |  | 46360 |  | 30.15 |  | 7.67 |  | 1.86 | c,i | ## | m
61-0166 | 2017-09-13 06:00 | EDT | 4.882 |  | 20.889 |  | 6.58 |  | 87.9 |  | 46340 |  | 30.13 |  | 7.66 |  | 1.57 | c,i | ## | m
61-0166 | 2017-09-13 06:15 | EDT | 4.82 |  | 20.893 |  | 6.53 |  | 87.2 |  | 46340 |  | 30.13 |  | 7.65 |  | 1.7 | c,i | ## | m
61-0166 | 2017-09-13 06:30 | EDT | 4.772 |  | 20.895 |  | 6.43 |  | 85.9 |  | 46330 |  | 30.12 |  | 7.64 |  | 1.73 | c,i | ## | m
61-0166 | 2017-09-13 06:45 | EDT | 4.738 |  | 20.902 |  | 6.42 |  | 85.7 |  | 46330 |  | 30.12 |  | 7.64 |  | 1.31 | c,i | ## | m
61-0166 | 2017-09-13 07:00 | EDT | 4.706 |  | 20.904 |  | 6.28 |  | 83.8 |  | 46320 |  | 30.12 |  | 7.63 |  | 1.09 | c,i | ## | m
61-0166 | 2017-09-13 07:15 | EDT | 4.705 |  | 20.862 |  | 6.27 |  | 83.7 |  | 46360 |  | 30.15 |  | 7.63 |  | 1.18 | c,i | ## | m
61-0166 | 2017-09-13 07:30 | EDT | 4.708 |  | 20.859 |  | 6.25 |  | 83.4 |  | 46360 |  | 30.14 |  | 7.63 |  | 0.92 | c,i | ## | m
61-0166 | 2017-09-13 07:45 | EDT | 4.726 |  | 20.866 |  | 6.25 |  | 83.4 |  | 46360 |  | 30.14 |  | 7.63 |  | 1.01 | c,i | ## | m
61-0166 | 2017-09-13 08:00 | EDT | 4.762 |  | 20.88 |  | 6.25 |  | 83.5 |  | 46350 |  | 30.13 |  | 7.63 |  | 1 | c,i | ## | m
61-0166 | 2017-09-13 08:15 | EDT | 4.801 |  | 20.901 |  | 6.33 |  | 84.6 |  | 46330 |  | 30.12 |  | 7.63 |  | 1 | c,i | ## | m
61-0166 | 2017-09-13 08:30 | EDT | 4.845 |  | 20.907 |  | 6.32 |  | 84.4 |  | 46320 |  | 30.11 |  | 7.63 |  | 0.86 | c,i | ## | m
61-0166 | 2017-09-13 08:45 | EDT | 4.892 |  | 20.901 |  | 6.2 |  | 82.8 |  | 46330 |  | 30.13 |  | 7.62 |  | 0.98 | c,i | ## | m
61-0166 | 2017-09-13 09:00 | EDT | 4.945 |  | 20.913 |  | 6.31 |  | 84.3 |  | 46340 |  | 30.13 |  | 7.63 |  | 1.07 | c,i | ## | m
61-0166 | 2017-09-13 09:15 | EDT | 4.996 |  | 20.911 |  | 6.36 |  | 84.9 |  | 46310 |  | 30.11 |  | 7.64 |  | 1.07 | c,i | ## | m
61-0166 | 2017-09-13 09:30 | EDT | 5.04 |  | 20.894 |  | 6.39 |  | 85.3 |  | 46290 |  | 30.09 |  | 7.64 |  | 1.03 | c,i | ## | m
61-0166 | 2017-09-13 09:45 | EDT | 5.08 |  | 20.884 |  | 6.36 |  | 84.9 |  | 46280 |  | 30.09 |  | 7.64 |  | 0.93 | c,i | ## | m
61-0166 | 2017-09-13 10:00 | EDT | 5.113 |  | 20.885 |  | 6.35 |  | 84.8 |  | 46290 |  | 30.09 |  | 7.64 |  | 1 | c,i | ## | m
61-0166 | 2017-09-13 10:15 | EDT | 5.148 |  | 20.89 |  | 6.34 |  | 84.7 |  | 46300 |  | 30.1 |  | 7.64 |  | 0.94 | c,i | ## | m
61-0166 | 2017-09-13 10:30 | EDT | 5.177 |  | 20.897 |  | 6.27 |  | 83.7 |  | 46300 |  | 30.1 |  | 7.63 |  | 0.94 | c,i | ## | m
61-0166 | 2017-09-13 10:45 | EDT | 5.211 |  | 20.899 |  | 6.26 |  | 83.6 |  | 46300 |  | 30.1 |  | 7.63 |  | 0.92 | c,i | ## | m
61-0166 | 2017-09-13 11:00 | EDT | 5.245 |  | 20.908 |  | 6.32 |  | 84.4 |  | 46290 |  | 30.09 |  | 7.63 |  | 0.93 | c,i | ## | m
61-0166 | 2017-09-13 11:15 | EDT | 5.285 |  | 20.916 |  | 6.38 |  | 85.3 |  | 46280 |  | 30.09 |  | 7.64 |  | 0.91 | c,i | ## | m
61-0166 | 2017-09-13 11:30 | EDT | 5.329 |  | 20.919 |  | 6.24 |  | 83.3 |  | 46280 |  | 30.09 |  | 7.63 |  | 0.75 | c,i | ## | m
61-0166 | 2017-09-13 11:45 | EDT | 5.373 |  | 20.928 |  | 6.15 |  | 82.2 |  | 46320 |  | 30.12 |  | 7.62 |  | 0.79 | c,i | ## | m
61-0166 | 2017-09-13 12:00 | EDT | 5.374 |  | 20.921 |  | 6.17 |  | 82.4 |  | 46340 |  | 30.13 |  | 7.62 |  | 0.77 | c,i | ## | m
61-0166 | 2017-09-13 12:15 | EDT | 5.317 |  | 20.915 |  | 6.13 |  | 81.8 |  | 46360 |  | 30.14 |  | 7.62 |  | 0.8 | c,i | ## | m
61-0166 | 2017-09-13 12:30 | EDT | 5.368 |  | 20.917 |  | 6.07 |  | 81.1 |  | 46390 |  | 30.17 |  | 7.62 |  | 0.8 | c,i | ## | m
61-0166 | 2017-09-13 12:45 | EDT | 5.407 |  | 20.9 |  | 6.13 |  | 81.8 |  | 46410 |  | 30.18 |  | 7.62 |  | 0.87 | c,i | ## | m
61-0166 | 2017-09-13 13:00 | EDT | 5.439 |  | 20.903 |  | 6.37 |  | 85.1 |  | 46430 |  | 30.19 |  | 7.64 |  | 1.14 | c,i | ## | m
61-0166 | 2017-09-13 13:15 | EDT | 5.489 |  | 20.902 |  | 6.65 |  | 88.9 |  | 46460 |  | 30.21 |  | 7.67 |  | 1.35 | c,i | ## | m
61-0166 | 2017-09-13 13:30 | EDT | 5.535 |  | 20.903 |  | 6.97 |  | 93.1 |  | 46480 |  | 30.23 |  | 7.69 |  | 1.75 | c,i | ## | m
61-0166 | 2017-09-13 13:45 | EDT | 5.524 |  | 20.912 |  | 7.12 |  | 95.2 |  | 46510 |  | 30.25 |  | 7.71 |  | 1.88 | c,i | ## | m
61-0166 | 2017-09-13 14:00 | EDT | 5.523 |  | 20.913 |  | 7.01 |  | 93.7 |  | 46520 |  | 30.26 |  | 7.7 |  | 1.81 | c,i | ## | m
61-0166 | 2017-09-13 14:15 | EDT | 5.528 |  | 20.917 |  | 7.02 |  | 93.8 |  | 46520 |  | 30.26 |  | 7.7 |  | 1.85 | c,i | ## | m
61-0166 | 2017-09-13 14:30 | EDT | 5.522 |  | 20.92 |  | 7.04 |  | 94.1 |  | 46530 |  | 30.27 |  | 7.7 |  | 1.98 | c,i | ## | m
61-0166 | 2017-09-13 14:45 | EDT | 5.523 |  | 20.926 |  | 7.16 |  | 95.7 |  | 46530 |  | 30.27 |  | 7.71 |  | 2.1 | c,i | ## | m
61-0166 | 2017-09-13 15:00 | EDT | 5.522 |  | 20.926 |  | 7.13 |  | 95.3 |  | 46520 |  | 30.26 |  | 7.71 |  | 2.09 | c,i | ## | m
61-0166 | 2017-09-13 15:15 | EDT | 5.519 |  | 20.925 |  | 7.09 |  | 94.8 |  | 46510 |  | 30.25 |  | 7.71 |  | 1.97 | c,i | ## | m
61-0166 | 2017-09-13 15:30 | EDT | 5.515 |  | 20.854 |  | 6.27 |  | 83.9 |  | 46760 |  | 30.43 |  | 7.66 |  | 0.94 | c,i | ## | m
61-0166 | 2017-09-13 15:45 | EDT | 5.512 |  | 20.847 |  | 6.32 |  | 84.5 |  | 46750 |  | 30.43 |  | 7.66 |  | 1.12 | c,i | ## | m
61-0166 | 2017-09-13 16:00 | EDT | 5.49 |  | 20.871 |  | 6.28 |  | 84 |  | 46660 |  | 30.36 |  | 7.65 |  | 1.08 | c,i | ## | m
61-0166 | 2017-09-13 16:15 | EDT | 5.454 |  | 20.868 |  | 6.47 |  | 86.4 |  | 46610 |  | 30.33 |  | 7.66 |  | 1.45 | c,i | ## | m
61-0166 | 2017-09-13 16:30 | EDT | 5.405 |  | 20.877 |  | 6.64 |  | 88.7 |  | 46630 |  | 30.34 |  | 7.68 |  | 1.6 | c,i | ## | m
61-0166 | 2017-09-13 16:45 | EDT | 5.357 |  | 20.901 |  | 6.66 |  | 89.1 |  | 46610 |  | 30.33 |  | 7.68 |  | 1.6 | c,i | ## | m
61-0166 | 2017-09-13 17:00 | EDT | 5.338 |  | 20.911 |  | 6.66 |  | 89 |  | 46600 |  | 30.32 |  | 7.67 |  | 1.83 | c,i | ## | m
61-0166 | 2017-09-13 17:15 | EDT | 5.292 |  | 20.954 |  | 6.67 |  | 89.2 |  | 46560 |  | 30.29 |  | 7.68 |  | 1.88 | c,i | ## | m
61-0166 | 2017-09-13 17:30 | EDT | 5.27 |  | 20.987 |  | 6.74 |  | 90.2 |  | 46500 |  | 30.25 |  | 7.68 |  | 2 | c,i | ## | m
61-0166 | 2017-09-13 17:45 | EDT | 5.228 |  | 20.997 |  | 6.73 |  | 90.2 |  | 46560 |  | 30.29 |  | 7.68 |  | 2.38 | c,i | ## | m
61-0166 | 2017-09-13 18:00 | EDT | 5.156 |  | 21.011 |  | 6.73 |  | 90.1 |  | 46560 |  | 30.29 |  | 7.68 |  | 2.29 | c,i | ## | m
61-0166 | 2017-09-13 18:15 | EDT | 5.111 |  | 21.008 |  | 6.58 |  | 88.2 |  | 46520 |  | 30.26 |  | 7.67 |  | 2.29 | c,i | ## | m
61-0166 | 2017-09-13 18:30 | EDT | 5.06 |  | 21.006 |  | 6.51 |  | 87.2 |  | 46540 |  | 30.27 |  | 7.67 |  | 1.99 | c,i | ## | m
61-0166 | 2017-09-13 18:45 | EDT | 5.013 |  | 21.003 |  | 6.47 |  | 86.3 |  | 46120 |  | 29.97 |  | 7.67 |  | 1.89 | c,i | ## | m
61-0166 | 2017-09-13 19:00 | EDT | 4.982 |  | 21.002 |  | 6.42 |  | 85.9 |  | 46500 |  | 30.24 |  | 7.66 |  | 2.17 | c,i | ## | m
61-0166 | 2017-09-13 19:15 | EDT | 4.966 |  | 21 |  | 6.43 |  | 86.1 |  | 46510 |  | 30.25 |  | 7.66 |  | 2.09 | c,i | ## | m
61-0166 | 2017-09-13 19:30 | EDT | 4.957 |  | 21.001 |  | 6.46 |  | 86.4 |  | 46500 |  | 30.24 |  | 7.66 |  | 1.98 | c,i | ## | m
61-0166 | 2017-09-13 19:45 | EDT | 4.961 |  | 21.001 |  | 6.49 |  | 86.9 |  | 46510 |  | 30.25 |  | 7.66 |  | 2.01 | c,i | ## | m
61-0166 | 2017-09-13 20:00 | EDT | 4.968 |  | 20.994 |  | 6.43 |  | 86.1 |  | 46510 |  | 30.25 |  | 7.66 |  | 2.13 | c,i | ## | m
61-0166 | 2017-09-13 20:15 | EDT | 4.977 |  | 20.984 |  | 6.37 |  | 85.3 |  | 46520 |  | 30.26 |  | 7.65 |  | 2.02 | c,i | ## | m
61-0166 | 2017-09-13 20:30 | EDT | 4.992 |  | 20.978 |  | 6.32 |  | 84.6 |  | 46530 |  | 30.27 |  | 7.65 |  | 2.11 | c,i | ## | m
61-0166 | 2017-09-13 20:45 | EDT | 5.001 |  | 20.995 |  | 6.41 |  | 85.9 |  | 46520 |  | 30.26 |  | 7.66 |  | 2.28 | c,i | ## | m
61-0166 | 2017-09-13 21:00 | EDT | 5.001 |  | 21.015 |  | 6.47 |  | 86.6 |  | 46490 |  | 30.24 |  | 7.66 |  | 1.94 | c,i | ## | m
61-0166 | 2017-09-13 21:15 | EDT | 5.005 |  | 21.009 |  | 6.3 |  | 84.3 |  | 46480 |  | 30.23 |  | 7.66 |  | 1.78 | c,i | ## | m
61-0166 | 2017-09-13 21:30 | EDT | 5 |  | 21.046 |  | 6.53 |  | 87.5 |  | 46450 |  | 30.21 |  | 7.66 |  | 1.95 | c,i | ## | m
61-0166 | 2017-09-13 21:45 | EDT | 4.998 |  | 21.046 |  | 6.44 |  | 86.3 |  | 46450 |  | 30.21 |  | 7.65 |  | 1.7 | c,i | ## | m
61-0166 | 2017-09-13 22:00 | EDT | 4.997 |  | 21.058 |  | 6.46 |  | 86.5 |  | 46430 |  | 30.19 |  | 7.65 |  | 1.98 | c,i | ## | m
61-0166 | 2017-09-13 22:15 | EDT | 5.001 |  | 21.07 |  | 6.45 |  | 86.5 |  | 46410 |  | 30.18 |  | 7.66 |  | 1.9 | c,i | ## | m
61-0166 | 2017-09-13 22:30 | EDT | 5.007 |  | 21.077 |  | 6.42 |  | 86 |  | 46400 |  | 30.17 |  | 7.65 |  | 1.93 | c,i | ## | m
61-0166 | 2017-09-13 22:45 | EDT | 5.007 |  | 21.08 |  | 6.35 |  | 85 |  | 46390 |  | 30.17 |  | 7.64 |  | 1.92 | c,i | ## | m
61-0166 | 2017-09-13 23:00 | EDT | 5.023 |  | 21.086 |  | 6.25 |  | 83.8 |  | 46380 |  | 30.15 |  | 7.64 |  | 1.69 | c,i | ## | m
61-0166 | 2017-09-13 23:15 | EDT | 5.035 |  | 21.084 |  | 6.21 |  | 83.2 |  | 46380 |  | 30.16 |  | 7.63 |  | 1.72 | c,i | ## | m
61-0166 | 2017-09-13 23:30 | EDT | 5.067 |  | 21.072 |  | 5.93 |  | 79.4 |  | 46380 |  | 30.15 |  | 7.62 |  | 1.39 | c,i | ## | m
61-0166 | 2017-09-13 23:45 | EDT | 5.11 |  | 21.08 |  | 5.92 |  | 79.4 |  | 46360 |  | 30.15 |  | 7.62 |  | 1.57 | c,i | ## | m
61-0166 | 2017-09-14 | EDT | 5.279 |  | 21.132 |  | 6.32 |  | 84.8 |  | 46330 |  | 30.12 |  | 7.64 |  | 2.09 | c,i | ## | m
61-0166 | 2017-09-14 00:15 | EDT | 5.265 |  | 21.162 |  | 6.31 |  | 84.7 |  | 46280 |  | 30.09 |  | 7.65 |  | 2 | c,i | ## | m
61-0166 | 2017-09-14 00:30 | EDT | 5.272 |  | 21.232 |  | 6.66 |  | 89.5 |  | 46330 |  | 30.12 |  | 7.67 |  | 1.97 | c,i | ## | m
61-0166 | 2017-09-14 00:45 | EDT | 5.308 |  | 21.314 |  | 7 |  | 94.2 |  | 46300 |  | 30.09 |  | 7.7 |  | 2.59 | c,i | ## | m
61-0166 | 2017-09-14 01:00 | EDT | 5.359 |  | 21.42 |  | 7.5 |  | 101.1 |  | 46280 |  | 30.08 |  | 7.75 |  | 3.34 | c,i | ## | m
61-0166 | 2017-09-14 01:15 | EDT | 5.391 |  | 21.375 |  | 7.41 |  | 99.9 |  | 46320 |  | 30.11 |  | 7.74 |  | 3.3 | c,i | ## | m
61-0166 | 2017-09-14 01:30 | EDT | 5.453 |  | 21.328 |  | 7.43 |  | 100 |  | 46360 |  | 30.14 |  | 7.74 |  | 3.44 | c,i | ## | m
61-0166 | 2017-09-14 01:45 | EDT | 5.491 |  | 21.349 |  | 7.72 |  | 103.9 |  | 46370 |  | 30.15 |  | 7.77 |  | 3.8 | c,i | ## | m
61-0166 | 2017-09-14 02:00 | EDT | 5.51 |  | 21.388 |  | 7.95 |  | 107.2 |  | 46360 |  | 30.14 |  | 7.79 |  | 4.29 | c,i | ## | m
61-0166 | 2017-09-14 02:15 | EDT | 5.512 |  | 21.324 |  | 7.6 |  | 102.4 |  | 46380 |  | 30.15 |  | 7.76 |  | 3.85 | c,i | ## | m
61-0166 | 2017-09-14 02:30 | EDT | 5.513 |  | 21.322 |  | 7.57 |  | 101.9 |  | 46370 |  | 30.15 |  | 7.75 |  | 3.88 | c,i | ## | m
61-0166 | 2017-09-14 02:45 | EDT | 5.512 |  | 21.305 |  | 7.49 |  | 100.7 |  | 46380 |  | 30.15 |  | 7.74 |  | 3.5 | c,i | ## | m
61-0166 | 2017-09-14 03:00 | EDT | 5.511 |  | 21.301 |  | 7.44 |  | 100.1 |  | 46380 |  | 30.15 |  | 7.74 |  | 3.3 | c,i | ## | m
61-0166 | 2017-09-14 03:15 | EDT | 5.51 |  | 21.269 |  | 7.21 |  | 96.9 |  | 46380 |  | 30.16 |  | 7.72 |  | 2.94 | c,i | ## | m
61-0166 | 2017-09-14 03:30 | EDT | 5.513 |  | 21.262 |  | 7.14 |  | 96 |  | 46380 |  | 30.15 |  | 7.72 |  | 2.7 | c,i | ## | m
61-0166 | 2017-09-14 03:45 | EDT | 5.511 |  | 21.274 |  | 7.21 |  | 97 |  | 46370 |  | 30.15 |  | 7.72 |  | 3.18 | c,i | ## | m
61-0166 | 2017-09-14 04:00 | EDT | 5.498 |  | 21.305 |  | 7.29 |  | 98.1 |  | 46360 |  | 30.14 |  | 7.74 |  | 3 | c,i | ## | m
61-0166 | 2017-09-14 04:15 | EDT | 5.469 |  | 21.346 |  | 7.41 |  | 99.8 |  | 46340 |  | 30.13 |  | 7.75 |  | 3.2 | c,i | ## | m
61-0166 | 2017-09-14 04:30 | EDT | 5.421 |  | 21.395 |  | 7.64 |  | 102.9 |  | 46310 |  | 30.11 |  | 7.76 |  | 3.66 | c,i | ## | m
61-0166 | 2017-09-14 04:45 | EDT | 5.381 |  | 21.417 |  | 7.55 |  | 101.8 |  | 46310 |  | 30.1 |  | 7.75 |  | 3.57 | c,i | ## | m
61-0166 | 2017-09-14 05:00 | EDT | 5.357 |  | 21.441 |  | 7.64 |  | 103 |  | 46300 |  | 30.1 |  | 7.76 |  | 3.77 | c,i | ## | m
61-0166 | 2017-09-14 05:15 | EDT | 5.335 |  | 21.462 |  | 7.72 |  | 104.1 |  | 46300 |  | 30.09 |  | 7.76 |  | 3.79 | c,i | ## | m
61-0166 | 2017-09-14 05:30 | EDT | 5.34 |  | 21.465 |  | 7.64 |  | 103.1 |  | 46250 |  | 30.06 |  | 7.76 |  | 3.5 | c,i | ## | m
61-0166 | 2017-09-14 05:45 | EDT | 5.299 |  | 21.455 |  | 7.45 |  | 100.5 |  | 46180 |  | 30.01 |  | 7.75 |  | 3.01 | c,i | ## | m
61-0166 | 2017-09-14 06:00 | EDT | 5.249 |  | 21.442 |  | 7.12 |  | 95.9 |  | 46230 |  | 30.05 |  | 7.74 |  | 3.31 | c,i | ## | m
61-0166 | 2017-09-14 06:15 | EDT | 5.194 |  | 21.425 |  | 7.31 |  | 98.6 |  | 46310 |  | 30.1 |  | 7.74 |  | 3.57 | c,i | ## | m
61-0166 | 2017-09-14 06:30 | EDT | 5.139 |  | 21.392 |  | 7.19 |  | 96.9 |  | 46320 |  | 30.11 |  | 7.72 |  | 2.88 | c,i | ## | m
61-0166 | 2017-09-14 06:45 | EDT | 5.084 |  | 21.364 |  | 7.01 |  | 94.5 |  | 46330 |  | 30.12 |  | 7.71 |  | 2.5 | c,i | ## | m
61-0166 | 2017-09-14 07:00 | EDT | 5.038 |  | 21.366 |  | 7.01 |  | 94.4 |  | 46330 |  | 30.12 |  | 7.71 |  | 2.68 | c,i | ## | m
61-0166 | 2017-09-14 07:15 | EDT | 5.003 |  | 21.38 |  | 7.03 |  | 94.8 |  | 46330 |  | 30.12 |  | 7.71 |  | 2.37 | c,i | ## | m
61-0166 | 2017-09-14 07:30 | EDT | 4.959 |  | 21.395 |  | 7.02 |  | 94.6 |  | 46320 |  | 30.11 |  | 7.71 |  | 2.37 | c,i | ## | m
61-0166 | 2017-09-14 07:45 | EDT | 4.929 |  | 21.414 |  | 7.03 |  | 94.8 |  | 46310 |  | 30.1 |  | 7.71 |  | 1.96 | c,i | ## | m
61-0166 | 2017-09-14 08:00 | EDT | 4.898 |  | 21.43 |  | 7.02 |  | 94.6 |  | 46300 |  | 30.09 |  | 7.71 |  | 2.03 | c,i | ## | m
61-0166 | 2017-09-14 08:15 | EDT | 4.887 |  | 21.429 |  | 6.95 |  | 93.7 |  | 46280 |  | 30.08 |  | 7.71 |  | 1.64 | c,i | ## | m
61-0166 | 2017-09-14 08:30 | EDT | 4.884 |  | 21.386 |  | 6.85 |  | 92.4 |  | 46330 |  | 30.12 |  | 7.7 |  | 1.74 | c,i | ## | m
61-0166 | 2017-09-14 08:45 | EDT | 4.885 |  | 21.356 |  | 6.72 |  | 90.5 |  | 46350 |  | 30.13 |  | 7.69 |  | 1.46 | c,i | ## | m
61-0166 | 2017-09-14 09:00 | EDT | 4.898 |  | 21.314 |  | 6.48 |  | 87.3 |  | 46390 |  | 30.16 |  | 7.67 |  | 1.36 | c,i | ## | m
61-0166 | 2017-09-14 09:15 | EDT | 4.915 |  | 21.29 |  | 6.31 |  | 84.9 |  | 46400 |  | 30.17 |  | 7.66 |  | 1.28 | c,i | ## | m
61-0166 | 2017-09-14 09:30 | EDT | 4.944 |  | 21.247 |  | 6.07 |  | 81.7 |  | 46430 |  | 30.19 |  | 7.65 |  | 1.19 | c,i | ## | m
61-0166 | 2017-09-14 09:45 | EDT | 4.975 |  | 21.242 |  | 5.98 |  | 80.4 |  | 46420 |  | 30.18 |  | 7.65 |  | 1.12 | c,i | ## | m
61-0166 | 2017-09-14 10:00 | EDT | 5.011 |  | 21.256 |  | 6.1 |  | 82.1 |  | 46390 |  | 30.16 |  | 7.64 |  | 1.14 | c,i | ## | m
61-0166 | 2017-09-14 10:15 | EDT | 5.043 |  | 21.301 |  | 6.38 |  | 85.8 |  | 46360 |  | 30.14 |  | 7.66 |  | 1.19 | c,i | ## | m
61-0166 | 2017-09-14 10:30 | EDT | 5.076 |  | 21.357 |  | 6.55 |  | 88.2 |  | 46330 |  | 30.12 |  | 7.68 |  | 1.34 | c,i | ## | m
61-0166 | 2017-09-14 10:45 | EDT | 5.097 |  | 21.387 |  | 6.71 |  | 90.4 |  | 46310 |  | 30.1 |  | 7.69 |  | 1.45 | c,i | ## | m
61-0166 | 2017-09-14 11:00 | EDT | 5.126 |  | 21.423 |  | 6.91 |  | 93.1 |  | 46290 |  | 30.09 |  | 7.71 |  | 1.63 | c,i | ## | m
61-0166 | 2017-09-14 11:15 | EDT | 5.149 |  | 21.43 |  | 6.92 |  | 93.3 |  | 46300 |  | 30.1 |  | 7.71 |  | 1.67 | c,i | ## | m
61-0166 | 2017-09-14 11:30 | EDT | 5.169 |  | 21.437 |  | 6.92 |  | 93.3 |  | 46300 |  | 30.1 |  | 7.71 |  | 1.54 | c,i | ## | m
61-0166 | 2017-09-14 11:45 | EDT | 5.173 |  | 21.451 |  | 7.03 |  | 94.8 |  | 46300 |  | 30.09 |  | 7.72 |  | 1.68 | c,i | ## | m
61-0166 | 2017-09-14 12:00 | EDT | 5.173 |  | 21.456 |  | 7.01 |  | 94.5 |  | 46310 |  | 30.1 |  | 7.72 |  | 1.81 | c,i | ## | m
61-0166 | 2017-09-14 12:15 | EDT | 5.289 |  | 21.447 |  | 7.09 |  | 95.7 |  | 46320 |  | 30.11 |  | 7.73 |  | 1.76 | c,i | ## | m
61-0166 | 2017-09-14 12:30 | EDT | 5.298 |  | 21.426 |  | 7.08 |  | 95.5 |  | 46350 |  | 30.13 |  | 7.73 |  | 1.78 | c,i | ## | m
61-0166 | 2017-09-14 12:45 | EDT | 5.313 |  | 21.439 |  | 7.29 |  | 98.4 |  | 46360 |  | 30.14 |  | 7.75 |  | 2 | c,i | ## | m
61-0166 | 2017-09-14 13:00 | EDT | 5.376 |  | 21.444 |  | 7.42 |  | 100.2 |  | 46370 |  | 30.15 |  | 7.76 |  | 2.15 | c,i | ## | m
61-0166 | 2017-09-14 13:15 | EDT | 5.381 |  | 21.445 |  | 7.56 |  | 102 |  | 46380 |  | 30.16 |  | 7.77 |  | 2.2 | c,i | ## | m
61-0166 | 2017-09-14 13:30 | EDT | 5.429 |  | 21.44 |  | 7.53 |  | 101.6 |  | 46390 |  | 30.16 |  | 7.77 |  | 2.09 | c,i | ## | m
61-0166 | 2017-09-14 13:45 | EDT | 5.479 |  | 21.432 |  | 7.5 |  | 101.2 |  | 46400 |  | 30.17 |  | 7.77 |  | 1.99 | c,i | ## | m
61-0166 | 2017-09-14 14:00 | EDT | 5.512 |  | 21.424 |  | 7.43 |  | 100.3 |  | 46410 |  | 30.17 |  | 7.77 |  | 1.92 | c,i | ## | m
61-0166 | 2017-09-14 14:15 | EDT | 5.525 |  | 21.419 |  | 7.39 |  | 99.7 |  | 46420 |  | 30.18 |  | 7.76 |  | 1.97 | c,i | ## | m
61-0166 | 2017-09-14 14:30 | EDT | 5.519 |  | 21.421 |  | 7.4 |  | 99.8 |  | 46420 |  | 30.18 |  | 7.76 |  | 1.98 | c,i | ## | m
61-0166 | 2017-09-14 14:45 | EDT | 5.522 |  | 21.438 |  | 7.45 |  | 100.4 |  | 46410 |  | 30.17 |  | 7.76 |  | 2.07 | c,i | ## | m
61-0166 | 2017-09-14 15:00 | EDT | 5.523 |  | 21.435 |  | 7.42 |  | 100.1 |  | 46410 |  | 30.18 |  | 7.76 |  | 2.18 | c,i | ## | m
61-0166 | 2017-09-14 15:15 | EDT | 5.524 |  | 21.449 |  | 7.51 |  | 101.4 |  | 46400 |  | 30.16 |  | 7.76 |  | 2.31 | c,i | ## | m
61-0166 | 2017-09-14 15:30 | EDT | 5.527 |  | 21.47 |  | 7.56 |  | 102 |  | 46380 |  | 30.15 |  | 7.76 |  | 2.47 | c,i | ## | m
61-0166 | 2017-09-14 15:45 | EDT | 5.528 |  | 21.454 |  | 7.35 |  | 99.2 |  | 46380 |  | 30.15 |  | 7.75 |  | 1.99 | c,i | ## | m
61-0166 | 2017-09-14 16:00 | EDT | 5.528 |  | 21.471 |  | 7.42 |  | 100.1 |  | 46370 |  | 30.14 |  | 7.75 |  | 2.15 | c,i | ## | m
61-0166 | 2017-09-14 16:15 | EDT | 5.522 |  | 21.501 |  | 7.49 |  | 101.1 |  | 46340 |  | 30.12 |  | 7.76 |  | 2.21 | c,i | ## | m
61-0166 | 2017-09-14 16:30 | EDT | 5.524 |  | 21.55 |  | 7.65 |  | 103.3 |  | 46290 |  | 30.09 |  | 7.77 |  | 2.33 | c,i | ## | m
61-0166 | 2017-09-14 16:45 | EDT | 5.531 |  | 21.579 |  | 7.66 |  | 103.6 |  | 46260 |  | 30.06 |  | 7.77 |  | 2.61 | c,i | ## | m
61-0166 | 2017-09-14 17:00 | EDT | 5.512 |  | 21.594 |  | 7.72 |  | 104.4 |  | 46260 |  | 30.06 |  | 7.78 |  | 2.74 | c,i | ## | m
61-0166 | 2017-09-14 17:15 | EDT | 5.485 |  | 21.607 |  | 7.81 |  | 105.6 |  | 46270 |  | 30.07 |  | 7.78 |  | 2.8 | c,i | ## | m
61-0166 | 2017-09-14 17:30 | EDT | 5.444 |  | 21.628 |  | 7.86 |  | 106.3 |  | 46270 |  | 30.07 |  | 7.77 |  | 2.91 | c,i | ## | m
61-0166 | 2017-09-14 17:45 | EDT | 5.407 |  | 21.689 |  | 8.03 |  | 108.7 |  | 46250 |  | 30.06 |  | 7.79 |  | 3.33 | c,i | ## | m
61-0166 | 2017-09-14 18:00 | EDT | 5.381 |  | 21.738 |  | 8.14 |  | 110.3 |  | 46250 |  | 30.05 |  | 7.8 |  | 3.7 | c,i | ## | m
61-0166 | 2017-09-14 18:15 | EDT | 5.339 |  | 21.734 |  | 8.1 |  | 109.7 |  | 46260 |  | 30.06 |  | 7.79 |  | 3.4 | c,i | ## | m
61-0166 | 2017-09-14 18:30 | EDT | 5.337 |  | 21.753 |  | 8.07 |  | 109.4 |  | 46230 |  | 30.04 |  | 7.79 |  | 3.49 | c,i | ## | m
61-0166 | 2017-09-14 18:45 | EDT | 5.272 |  | 21.802 |  | 8.11 |  | 110 |  | 46190 |  | 30.01 |  | 7.79 |  | 3.7 | c,i | ## | m
61-0166 | 2017-09-14 19:00 | EDT | 5.229 |  | 21.843 |  | 8.13 |  | 110.4 |  | 46180 |  | 30.01 |  | 7.8 |  | 6.07 | c,i | ## | m
61-0166 | 2017-09-14 19:15 | EDT | 5.172 |  | 21.834 |  | 7.98 |  | 108.3 |  | 46180 |  | 30 |  | 7.8 |  | 3.6 | c,i | ## | m
61-0166 | 2017-09-14 19:30 | EDT | 5.122 |  | 21.85 |  | 8.18 |  | 111 |  | 46240 |  | 30.05 |  | 7.8 |  | 5.77 | c,i | ## | m
61-0166 | 2017-09-14 19:45 | EDT | 5.065 |  | 21.858 |  | 8.24 |  | 111.9 |  | 46250 |  | 30.05 |  | 7.8 |  | 4.99 | c,i | ## | m
61-0166 | 2017-09-14 20:00 | EDT | 5.014 |  | 21.832 |  | 8.07 |  | 109.6 |  | 46270 |  | 30.07 |  | 7.79 |  | 5.03 | c,i | ## | m
61-0166 | 2017-09-14 20:15 | EDT | 4.981 |  | 21.809 |  | 7.97 |  | 108.2 |  | 46270 |  | 30.07 |  | 7.78 |  | 4.61 | c,i | ## | m
61-0166 | 2017-09-14 20:30 | EDT | 4.951 |  | 21.779 |  | 7.76 |  | 105.3 |  | 46270 |  | 30.07 |  | 7.77 |  | 4.08 | c,i | ## | m
61-0166 | 2017-09-14 20:45 | EDT | 4.932 |  | 21.751 |  | 7.57 |  | 102.6 |  | 46290 |  | 30.08 |  | 7.75 |  | 3.75 | c,i | ## | m
61-0166 | 2017-09-14 21:00 | EDT | 4.927 |  | 21.736 |  | 7.38 |  | 100 |  | 46290 |  | 30.09 |  | 7.74 |  | 3.08 | c,i | ## | m
61-0166 | 2017-09-14 21:15 | EDT | 4.932 |  | 21.718 |  | 7.27 |  | 98.5 |  | 46310 |  | 30.1 |  | 7.73 |  | 3.04 | c,i | ## | m
61-0166 | 2017-09-14 21:30 | EDT | 4.947 |  | 21.726 |  | 7.21 |  | 97.7 |  | 46310 |  | 30.1 |  | 7.73 |  | 2.66 | c,i | ## | m
61-0166 | 2017-09-14 21:45 | EDT | 4.967 |  | 21.739 |  | 7.3 |  | 99 |  | 46310 |  | 30.1 |  | 7.74 |  | 3.28 | c,i | ## | m
61-0166 | 2017-09-14 22:00 | EDT | 4.989 |  | 21.767 |  | 7.57 |  | 102.7 |  | 46310 |  | 30.1 |  | 7.76 |  | 3.49 | c,i | ## | m
61-0166 | 2017-09-14 22:15 | EDT | 5.001 |  | 21.799 |  | 7.77 |  | 105.5 |  | 46300 |  | 30.09 |  | 7.78 |  | 3.89 | c,i | ## | m
61-0166 | 2017-09-14 22:30 | EDT | 5.009 |  | 21.802 |  | 7.81 |  | 106 |  | 46290 |  | 30.09 |  | 7.78 |  | 3.99 | c,i | ## | m
61-0166 | 2017-09-14 22:45 | EDT | 5.001 |  | 21.81 |  | 7.78 |  | 105.6 |  | 46280 |  | 30.07 |  | 7.78 |  | 4.07 | c,i | ## | m
61-0166 | 2017-09-14 23:00 | EDT | 4.996 |  | 21.823 |  | 7.84 |  | 106.5 |  | 46270 |  | 30.07 |  | 7.79 |  | 3.74 | c,i | ## | m
61-0166 | 2017-09-14 23:15 | EDT | 4.986 |  | 21.831 |  | 7.81 |  | 106 |  | 46260 |  | 30.06 |  | 7.78 |  | 3.63 | c,i | ## | m
61-0166 | 2017-09-14 23:30 | EDT | 4.974 |  | 21.829 |  | 7.72 |  | 104.8 |  | 46250 |  | 30.05 |  | 7.78 |  | 3.57 | c,i | ## | m
61-0166 | 2017-09-14 23:45 | EDT | 4.977 |  | 21.827 |  | 7.55 |  | 102.5 |  | 46230 |  | 30.04 |  | 7.77 |  | 3.27 | c,i | ## | m
61-0166 | 2017-09-15 | EDT | 4.983 |  | 21.832 |  | 7.57 |  | 102.7 |  | 46220 |  | 30.03 |  | 7.77 |  | 3.27 | c,i | ## | m
61-0166 | 2017-09-15 00:15 | EDT | 4.996 |  | 21.839 |  | 7.59 |  | 103.1 |  | 46220 |  | 30.03 |  | 7.77 |  | 3.33 | c,i | ## | m
61-0166 | 2017-09-15 00:30 | EDT | 5.014 |  | 21.833 |  | 7.55 |  | 102.5 |  | 46220 |  | 30.03 |  | 7.76 |  | 3.15 | c,i | ## | m
61-0166 | 2017-09-15 00:45 | EDT | 5.041 |  | 21.835 |  | 7.49 |  | 101.7 |  | 46240 |  | 30.05 |  | 7.76 |  | 2.94 | c,i | ## | m
61-0166 | 2017-09-15 01:00 | EDT | 5.096 |  | 21.852 |  | 7.49 |  | 101.6 |  | 46070 |  | 29.92 |  | 7.76 |  | 3.05 | c,i | ## | m
61-0166 | 2017-09-15 01:15 | EDT | 5.245 |  | 21.924 |  | 7.86 |  | 106.9 |  | 46130 |  | 29.97 |  | 7.8 |  | 3.08 | c,i | ## | m
61-0166 | 2017-09-15 01:30 | EDT | 5.302 |  | 21.981 |  | 8.34 |  | 113.6 |  | 46220 |  | 30.03 |  | 7.84 |  | 4.05 | c,i | ## | m
61-0166 | 2017-09-15 01:45 | EDT | 5.317 |  | 21.927 |  | 8.34 |  | 113.5 |  | 46220 |  | 30.03 |  | 7.83 |  | 4.68 | c,i | ## | m
61-0166 | 2017-09-15 02:00 | EDT | 5.349 |  | 21.885 |  | 8.33 |  | 113.2 |  | 46190 |  | 30.01 |  | 7.83 |  | 5.03 | c,i | ## | m
61-0166 | 2017-09-15 02:15 | EDT | 5.394 |  | 21.846 |  | 8.2 |  | 111.4 |  | 46190 |  | 30.01 |  | 7.82 |  | 4.44 | c,i | ## | m
61-0166 | 2017-09-15 02:30 | EDT | 5.443 |  | 21.839 |  | 8.11 |  | 110.1 |  | 46180 |  | 30 |  | 7.81 |  | 4.27 | c,i | ## | m
61-0166 | 2017-09-15 02:45 | EDT | 5.499 |  | 21.831 |  | 8.06 |  | 109.4 |  | 46180 |  | 30 |  | 7.81 |  | 4.33 | c,i | ## | m
61-0166 | 2017-09-15 03:00 | EDT | 5.535 |  | 21.827 |  | 8.01 |  | 108.7 |  | 46160 |  | 29.99 |  | 7.79 |  | 4.23 | c,i | ## | m
61-0166 | 2017-09-15 03:15 | EDT | 5.542 |  | 21.825 |  | 7.97 |  | 108.2 |  | 46150 |  | 29.98 |  | 7.79 |  | 4.17 | c,i | ## | m
61-0166 | 2017-09-15 03:30 | EDT | 5.542 |  | 21.82 |  | 7.93 |  | 107.6 |  | 46150 |  | 29.98 |  | 7.78 |  | 4.32 | c,i | ## | m
61-0166 | 2017-09-15 03:45 | EDT | 5.545 |  | 21.817 |  | 7.92 |  | 107.4 |  | 46160 |  | 29.99 |  | 7.79 |  | 4.33 | c,i | ## | m
61-0166 | 2017-09-15 04:00 | EDT | 5.545 |  | 21.813 |  | 7.87 |  | 106.8 |  | 46160 |  | 29.99 |  | 7.78 |  | 3.99 | c,i | ## | m
61-0166 | 2017-09-15 04:15 | EDT | 5.546 |  | 21.804 |  | 7.83 |  | 106.2 |  | 46170 |  | 30 |  | 7.78 |  | 3.83 | c,i | ## | m
61-0166 | 2017-09-15 04:30 | EDT | 5.542 |  | 21.796 |  | 7.83 |  | 106.3 |  | 46190 |  | 30.01 |  | 7.79 |  | 3.86 | c,i | ## | m
61-0166 | 2017-09-15 04:45 | EDT | 5.537 |  | 21.79 |  | 7.87 |  | 106.8 |  | 46210 |  | 30.03 |  | 7.79 |  | 3.85 | c,i | ## | m
61-0166 | 2017-09-15 05:00 | EDT | 5.525 |  | 21.789 |  | 7.83 |  | 106.2 |  | 46210 |  | 30.03 |  | 7.8 |  | 3.59 | c,i | ## | m
61-0166 | 2017-09-15 05:15 | EDT | 5.498 |  | 21.791 |  | 7.84 |  | 106.4 |  | 46200 |  | 30.02 |  | 7.79 |  | 3.79 | c,i | ## | m
61-0166 | 2017-09-15 05:30 | EDT | 5.463 |  | 21.803 |  | 7.96 |  | 108 |  | 46240 |  | 30.04 |  | 7.8 |  | 4.39 | c,i | ## | m
61-0166 | 2017-09-15 05:45 | EDT | 5.434 |  | 21.791 |  | 7.94 |  | 107.7 |  | 46240 |  | 30.05 |  | 7.8 |  | 4.37 | c,i | ## | m
61-0166 | 2017-09-15 06:00 | EDT | 5.415 |  | 21.787 |  | 7.91 |  | 107.3 |  | 46240 |  | 30.05 |  | 7.79 |  | 4.24 | c,i | ## | m
61-0166 | 2017-09-15 06:15 | EDT | 5.387 |  | 21.793 |  | 7.66 |  | 103.9 |  | 46120 |  | 29.96 |  | 7.78 |  | 3.44 | c,i | ## | m
61-0166 | 2017-09-15 06:30 | EDT | 5.341 |  | 21.8 |  | 7.53 |  | 102.1 |  | 46120 |  | 29.96 |  | 7.79 |  | 2.99 | c,i | ## | m
61-0166 | 2017-09-15 06:45 | EDT | 5.288 |  | 21.798 |  | 7.4 |  | 100.4 |  | 46190 |  | 30.01 |  | 7.78 |  | 3.77 | c,i | ## | m
61-0166 | 2017-09-15 07:00 | EDT | 5.226 |  | 21.793 |  | 7.74 |  | 105 |  | 46270 |  | 30.07 |  | 7.78 |  | 4.55 | c,i | ## | m
61-0166 | 2017-09-15 07:15 | EDT | 5.156 |  | 21.796 |  | 7.73 |  | 104.8 |  | 46250 |  | 30.06 |  | 7.78 |  | 3.9 | c,i | ## | m
61-0166 | 2017-09-15 07:30 | EDT | 5.083 |  | 21.802 |  | 7.71 |  | 104.6 |  | 46240 |  | 30.05 |  | 7.78 |  | 3.66 | c,i | ## | m
61-0166 | 2017-09-15 07:45 | EDT | 5.009 |  | 21.81 |  | 7.65 |  | 103.8 |  | 46210 |  | 30.03 |  | 7.78 |  | 3.34 | c,i | ## | m
61-0166 | 2017-09-15 08:00 | EDT | 4.932 |  | 21.796 |  | 7.59 |  | 103 |  | 46230 |  | 30.04 |  | 7.77 |  | 3.26 | c,i | ## | m
61-0166 | 2017-09-15 08:15 | EDT | 4.86 |  | 21.791 |  | 7.54 |  | 102.3 |  | 46250 |  | 30.05 |  | 7.77 |  | 2.98 | c,i | ## | m
61-0166 | 2017-09-15 08:30 | EDT | 4.799 |  | 21.805 |  | 7.49 |  | 101.6 |  | 46220 |  | 30.03 |  | 7.77 |  | 3.02 | c,i | ## | m
61-0166 | 2017-09-15 08:45 | EDT | 4.742 |  | 21.819 |  | 7.51 |  | 101.9 |  | 46200 |  | 30.02 |  | 7.77 |  | 3.06 | c,i | ## | m
61-0166 | 2017-09-15 09:00 | EDT | 4.705 |  | 21.827 |  | 7.47 |  | 101.4 |  | 46190 |  | 30.01 |  | 7.77 |  | 2.61 | c,i | ## | m
61-0166 | 2017-09-15 09:15 | EDT | 4.684 |  | 21.827 |  | 7.43 |  | 100.8 |  | 46180 |  | 30.01 |  | 7.76 |  | 2.62 | c,i | ## | m
61-0166 | 2017-09-15 09:30 | EDT | 4.675 |  | 21.824 |  | 7.31 |  | 99.3 |  | 46180 |  | 30 |  | 7.76 |  | 2.28 | c,i | ## | m
61-0166 | 2017-09-15 09:45 | EDT | 4.681 |  | 21.835 |  | 7.4 |  | 100.5 |  | 46200 |  | 30.01 |  | 7.77 |  | 2.67 | c,i | ## | m
61-0166 | 2017-09-15 10:00 | EDT | 4.701 |  | 21.854 |  | 7.45 |  | 101.2 |  | 46220 |  | 30.03 |  | 7.77 |  | 2.57 | c,i | ## | m
61-0166 | 2017-09-15 10:15 | EDT | 4.731 |  | 21.877 |  | 7.52 |  | 102.2 |  | 46230 |  | 30.04 |  | 7.78 |  | 2.63 | c,i | ## | m
61-0166 | 2017-09-15 10:30 | EDT | 4.773 |  | 21.896 |  | 7.61 |  | 103.5 |  | 46220 |  | 30.03 |  | 7.79 |  | 2.75 | c,i | ## | m
61-0166 | 2017-09-15 10:45 | EDT | 4.824 |  | 21.923 |  | 7.79 |  | 106 |  | 46270 |  | 30.07 |  | 7.81 |  | 3.21 | c,i | ## | m
61-0166 | 2017-09-15 11:00 | EDT | 4.874 |  | 21.933 |  | 7.82 |  | 106.4 |  | 46290 |  | 30.08 |  | 7.82 |  | 3.26 | c,i | ## | m
61-0166 | 2017-09-15 11:15 | EDT | 4.921 |  | 21.939 |  | 7.81 |  | 106.2 |  | 46300 |  | 30.09 |  | 7.82 |  | 3.13 | c,i | ## | m
61-0166 | 2017-09-15 11:30 | EDT | 4.962 |  | 21.943 |  | 7.84 |  | 106.7 |  | 46290 |  | 30.08 |  | 7.82 |  | 3.13 | c,i | ## | m
61-0166 | 2017-09-15 11:45 | EDT | 4.988 |  | 21.946 |  | 7.79 |  | 106.1 |  | 46280 |  | 30.07 |  | 7.82 |  | 3.17 | c,i | ## | m
61-0166 | 2017-09-15 12:00 | EDT | 5.017 |  | 21.95 |  | 7.79 |  | 106 |  | 46270 |  | 30.07 |  | 7.82 |  | 3.21 | c,i | ## | m
61-0166 | 2017-09-15 12:15 | EDT | 5.044 |  | 21.952 |  | 7.75 |  | 105.5 |  | 46260 |  | 30.06 |  | 7.81 |  | 3.14 | c,i | ## | m
61-0166 | 2017-09-15 12:30 | EDT | 5.076 |  | 21.957 |  | 7.73 |  | 105.2 |  | 46260 |  | 30.06 |  | 7.81 |  | 2.97 | c,i | ## | m
61-0166 | 2017-09-15 12:45 | EDT | 5.117 |  | 21.955 |  | 7.68 |  | 104.6 |  | 46260 |  | 30.06 |  | 7.81 |  | 2.89 | c,i | ## | m
61-0166 | 2017-09-15 13:00 | EDT | 5.157 |  | 21.954 |  | 7.55 |  | 102.8 |  | 46270 |  | 30.06 |  | 7.8 |  | 2.83 | c,i | ## | m
61-0166 | 2017-09-15 13:15 | EDT | 5.2 |  | 21.951 |  | 7.52 |  | 102.3 |  | 46270 |  | 30.07 |  | 7.8 |  | 2.85 | c,i | ## | m
61-0166 | 2017-09-15 13:30 | EDT | 5.249 |  | 21.954 |  | 7.46 |  | 101.5 |  | 46280 |  | 30.07 |  | 7.79 |  | 2.61 | c,i | ## | m
61-0166 | 2017-09-15 13:45 | EDT | 5.387 |  | 21.951 |  | 7.43 |  | 101.1 |  | 46280 |  | 30.07 |  | 7.79 |  | 2.14 | c,i | ## | m
61-0166 | 2017-09-15 14:00 | EDT | 5.394 |  | 21.954 |  | 7.46 |  | 101.5 |  | 46280 |  | 30.07 |  | 7.79 |  | 2.25 | c,i | ## | m
61-0166 | 2017-09-15 14:15 | EDT | 5.439 |  | 21.958 |  | 7.48 |  | 101.8 |  | 46290 |  | 30.08 |  | 7.8 |  | 2.33 | c,i | ## | m
61-0166 | 2017-09-15 14:30 | EDT | 5.444 |  | 21.961 |  | 7.57 |  | 103 |  | 46290 |  | 30.08 |  | 7.81 |  | 2.53 | c,i | ## | m
61-0166 | 2017-09-15 14:45 | EDT | 5.471 |  | 21.97 |  | 7.66 |  | 104.3 |  | 46290 |  | 30.08 |  | 7.82 |  | 2.75 | c,i | ## | m
61-0166 | 2017-09-15 15:00 | EDT | 5.52 |  | 21.977 |  | 7.64 |  | 104 |  | 46290 |  | 30.08 |  | 7.82 |  | 2.47 | c,i | ## | m
61-0166 | 2017-09-15 15:15 | EDT | 5.538 |  | 21.992 |  | 7.68 |  | 104.5 |  | 46290 |  | 30.08 |  | 7.82 |  | 2.53 | c,i | ## | m
61-0166 | 2017-09-15 15:30 | EDT | 5.571 |  | 21.988 |  | 7.62 |  | 103.7 |  | 46290 |  | 30.08 |  | 7.82 |  | 2.44 | c,i | ## | m
61-0166 | 2017-09-15 15:45 | EDT | 5.583 |  | 21.991 |  | 7.61 |  | 103.7 |  | 46290 |  | 30.08 |  | 7.81 |  | 2.54 | c,i | ## | m
61-0166 | 2017-09-15 16:00 | EDT | 5.586 |  | 21.995 |  | 7.61 |  | 103.7 |  | 46290 |  | 30.08 |  | 7.81 |  | 2.64 | c,i | ## | m
61-0166 | 2017-09-15 16:15 | EDT | 5.589 |  | 21.796 |  | 6.54 |  | 88.7 |  | 46350 |  | 30.13 |  | 7.71 |  | 1.5 | c,i | ## | m
61-0166 | 2017-09-15 16:30 | EDT | 5.587 |  | 21.669 |  | 6.27 |  | 85 |  | 46430 |  | 30.19 |  | 7.68 |  | 1.25 | c,i | ## | m
61-0166 | 2017-09-15 16:45 | EDT | 5.59 |  | 21.638 |  | 6.46 |  | 87.5 |  | 46470 |  | 30.22 |  | 7.69 |  | 1.31 | c,i | ## | m
61-0166 | 2017-09-15 17:00 | EDT | 5.588 |  | 21.638 |  | 6.54 |  | 88.5 |  | 46480 |  | 30.23 |  | 7.7 |  | 1.26 | c,i | ## | m
61-0166 | 2017-09-15 17:15 | EDT | 5.588 |  | 21.611 |  | 6.63 |  | 89.7 |  | 46530 |  | 30.26 |  | 7.71 |  | 1.4 | c,i | ## | m
61-0166 | 2017-09-15 17:30 | EDT | 5.583 |  | 21.664 |  | 6.89 |  | 93.4 |  | 46490 |  | 30.23 |  | 7.73 |  | 1.68 | c,i | ## | m
61-0166 | 2017-09-15 17:45 | EDT | 5.594 |  | 21.811 |  | 7.29 |  | 99 |  | 46400 |  | 30.16 |  | 7.77 |  | 2.62 | c,i | ## | m
61-0166 | 2017-09-15 18:00 | EDT | 5.583 |  | 21.828 |  | 7.2 |  | 97.8 |  | 46400 |  | 30.16 |  | 7.77 |  | 2.31 | c,i | ## | m
61-0166 | 2017-09-15 18:15 | EDT | 5.556 |  | 21.849 |  | 7.1 |  | 96.5 |  | 46360 |  | 30.13 |  | 7.76 |  | 2.18 | c,i | ## | m
61-0166 | 2017-09-15 18:30 | EDT | 5.526 |  | 21.82 |  | 7.32 |  | 99.4 |  | 46380 |  | 30.15 |  | 7.77 |  | 2.58 | c,i | ## | m
61-0166 | 2017-09-15 18:45 | EDT | 5.48 |  | 21.823 |  | 7.38 |  | 100.2 |  | 46380 |  | 30.15 |  | 7.78 |  | 2.69 | c,i | ## | m
61-0166 | 2017-09-15 19:00 | EDT | 5.454 |  | 21.851 |  | 7.41 |  | 100.6 |  | 46370 |  | 30.14 |  | 7.77 |  | 3.04 | c,i | ## | m
61-0166 | 2017-09-15 19:15 | EDT | 5.46 |  | 21.89 |  | 7.46 |  | 101.5 |  | 46360 |  | 30.13 |  | 7.77 |  | 3.28 | c,i | ## | m
61-0166 | 2017-09-15 19:30 | EDT | 5.424 |  | 21.929 |  | 7.44 |  | 101.2 |  | 46290 |  | 30.08 |  | 7.77 |  | 3.18 | c,i | ## | m
61-0166 | 2017-09-15 19:45 | EDT | 5.377 |  | 21.933 |  | 7.13 |  | 97 |  | 46230 |  | 30.04 |  | 7.76 |  | 3.16 | c,i | ## | m
61-0166 | 2017-09-15 20:00 | EDT | 5.308 |  | 21.934 |  | 6.93 |  | 94.2 |  | 46140 |  | 29.97 |  | 7.75 |  | 2.7 | c,i | ## | m
61-0166 | 2017-09-15 20:15 | EDT | 5.241 |  | 21.999 |  | 7.33 |  | 99.9 |  | 46250 |  | 30.05 |  | 7.77 |  | 4.31 | c,i | ## | m
61-0166 | 2017-09-15 20:30 | EDT | 5.162 |  | 21.986 |  | 7.08 |  | 96.4 |  | 46230 |  | 30.04 |  | 7.76 |  | 3.03 | c,i | ## | m
61-0166 | 2017-09-15 20:45 | EDT | 5.093 |  | 22.002 |  | 7.11 |  | 96.8 |  | 46220 |  | 30.03 |  | 7.76 |  | 3.69 | c,i | ## | m
61-0166 | 2017-09-15 21:00 | EDT | 5.027 |  | 21.982 |  | 6.82 |  | 92.9 |  | 46240 |  | 30.04 |  | 7.74 |  | 3.06 | c,i | ## | m
61-0166 | 2017-09-15 21:15 | EDT | 4.964 |  | 21.958 |  | 6.98 |  | 95 |  | 46250 |  | 30.05 |  | 7.74 |  | 3.16 | c,i | ## | m
61-0166 | 2017-09-15 21:30 | EDT | 4.912 |  | 21.965 |  | 6.84 |  | 93 |  | 46240 |  | 30.05 |  | 7.73 |  | 3.01 | c,i | ## | m
61-0166 | 2017-09-15 21:45 | EDT | 4.867 |  | 21.97 |  | 6.89 |  | 93.8 |  | 46240 |  | 30.04 |  | 7.73 |  | 2.94 | c,i | ## | m
61-0166 | 2017-09-15 22:00 | EDT | 4.833 |  | 21.966 |  | 6.84 |  | 93.1 |  | 46240 |  | 30.05 |  | 7.73 |  | 2.73 | c,i | ## | m
61-0166 | 2017-09-15 22:15 | EDT | 4.81 |  | 21.953 |  | 6.62 |  | 90.1 |  | 46240 |  | 30.04 |  | 7.71 |  | 2.73 | c,i | ## | m
61-0166 | 2017-09-15 22:30 | EDT | 4.806 |  | 21.936 |  | 6.5 |  | 88.4 |  | 46260 |  | 30.06 |  | 7.71 |  | 2.51 | c,i | ## | m
61-0166 | 2017-09-15 22:45 | EDT | 4.812 |  | 21.943 |  | 6.41 |  | 87.1 |  | 46260 |  | 30.06 |  | 7.7 |  | 2.44 | c,i | ## | m
61-0166 | 2017-09-15 23:00 | EDT | 4.831 |  | 21.941 |  | 6.45 |  | 87.7 |  | 46270 |  | 30.07 |  | 7.7 |  | 2.55 | c,i | ## | m
61-0166 | 2017-09-15 23:15 | EDT | 4.854 |  | 21.943 |  | 6.4 |  | 87.1 |  | 46260 |  | 30.06 |  | 7.7 |  | 2.26 | c,i | ## | m
61-0166 | 2017-09-15 23:30 | EDT | 4.877 |  | 21.959 |  | 6.42 |  | 87.4 |  | 46250 |  | 30.05 |  | 7.7 |  | 2.34 | c,i | ## | m
61-0166 | 2017-09-15 23:45 | EDT | 4.896 |  | 21.975 |  | 6.46 |  | 87.9 |  | 46230 |  | 30.04 |  | 7.7 |  | 2.36 | c,i | ## | m
61-0166 | 2017-09-16 | EDT | 4.916 |  | 21.979 |  | 6.43 |  | 87.6 |  | 46220 |  | 30.03 |  | 7.7 |  | 2.16 | c,i | ## | m
61-0166 | 2017-09-16 00:15 | EDT | 4.925 |  | 21.972 |  | 6.24 |  | 85 |  | 46210 |  | 30.02 |  | 7.7 |  | 1.91 | c,i | ## | m
61-0166 | 2017-09-16 00:30 | EDT | 4.927 |  | 21.96 |  | 6.01 |  | 81.8 |  | 46210 |  | 30.03 |  | 7.67 |  | 2.08 | c,i | ## | m
61-0166 | 2017-09-16 00:45 | EDT | 4.944 |  | 21.948 |  | 5.81 |  | 79.1 |  | 46210 |  | 30.02 |  | 7.64 |  | 2.29 | c,i | ## | m
61-0166 | 2017-09-16 01:00 | EDT | 4.966 |  | 21.993 |  | 6.25 |  | 85.1 |  | 46210 |  | 30.02 |  | 7.68 |  | 2.08 | c,i | ## | m
61-0166 | 2017-09-16 01:15 | EDT | 4.997 |  | 21.967 |  | 5.98 |  | 81.4 |  | 46210 |  | 30.02 |  | 7.67 |  | 1.9 | c,i | ## | m
61-0166 | 2017-09-16 01:30 | EDT | 5.038 |  | 21.948 |  | 5.46 |  | 74.3 |  | 46210 |  | 30.02 |  | 7.62 |  | 1.87 | c,i | ## | m
61-0166 | 2017-09-16 01:45 | EDT | 5.084 |  | 21.934 |  | 5.3 |  | 72 |  | 46200 |  | 30.01 |  | 7.61 |  | 1.68 | c,i | ## | m
61-0166 | 2017-09-16 02:00 | EDT | 5.141 |  | 22.026 |  | 6.12 |  | 83.4 |  | 46180 |  | 30 |  | 7.68 |  | 2.26 | c,i | ## | m
61-0166 | 2017-09-16 02:15 | EDT | 5.203 |  | 22.109 |  | 6.47 |  | 88.3 |  | 46170 |  | 29.99 |  | 7.71 |  | 2.92 | c,i | ## | m
61-0166 | 2017-09-16 02:30 | EDT | 5.426 |  | 22.166 |  | 6.93 |  | 94.6 |  | 46070 |  | 29.92 |  | 7.73 |  | 2.92 | c,i | ## | m
61-0166 | 2017-09-16 02:45 | EDT | 5.421 |  | 22.201 |  | 7.16 |  | 97.8 |  | 46050 |  | 29.9 |  | 7.75 |  | 2.9 | c,i | ## | m
61-0166 | 2017-09-16 03:00 | EDT | 5.413 |  | 22.122 |  | 6.71 |  | 91.5 |  | 46180 |  | 30 |  | 7.72 |  | 2.29 | c,i | ## | m
61-0166 | 2017-09-16 03:15 | EDT | 5.454 |  | 22.088 |  | 6.6 |  | 90 |  | 46190 |  | 30.01 |  | 7.71 |  | 2.1 | c,i | ## | m
61-0166 | 2017-09-16 03:30 | EDT | 5.484 |  | 22.105 |  | 6.66 |  | 90.9 |  | 46190 |  | 30.01 |  | 7.72 |  | 2.21 | c,i | ## | m
61-0166 | 2017-09-16 03:45 | EDT | 5.529 |  | 22.112 |  | 6.71 |  | 91.5 |  | 46210 |  | 30.02 |  | 7.73 |  | 2.18 | c,i | ## | m
61-0166 | 2017-09-16 04:00 | EDT | 5.592 |  | 22.124 |  | 6.78 |  | 92.5 |  | 46220 |  | 30.03 |  | 7.73 |  | 2.3 | c,i | ## | m
61-0166 | 2017-09-16 04:15 | EDT | 5.651 |  | 22.123 |  | 6.75 |  | 92.1 |  | 46220 |  | 30.03 |  | 7.73 |  | 2.25 | c,i | ## | m
61-0166 | 2017-09-16 04:30 | EDT | 5.61 |  | 22.109 |  | 6.68 |  | 91.1 |  | 46220 |  | 30.03 |  | 7.72 |  | 2.27 | c,i | ## | m
61-0166 | 2017-09-16 04:45 | EDT | 5.612 |  | 22.108 |  | 6.7 |  | 91.5 |  | 46220 |  | 30.03 |  | 7.73 |  | 2.14 | c,i | ## | m
61-0166 | 2017-09-16 05:00 | EDT | 5.613 |  | 22.085 |  | 6.55 |  | 89.4 |  | 46210 |  | 30.02 |  | 7.72 |  | 2.14 | c,i | ## | m
61-0166 | 2017-09-16 05:15 | EDT | 5.611 |  | 22.073 |  | 6.48 |  | 88.4 |  | 46220 |  | 30.03 |  | 7.71 |  | 2.08 | c,i | ## | m
61-0166 | 2017-09-16 05:30 | EDT | 5.606 |  | 21.836 |  | 6.09 |  | 82.8 |  | 46410 |  | 30.17 |  | 7.68 |  | 1.31 | c,i | ## | m
61-0166 | 2017-09-16 05:45 | EDT | 5.597 |  | 21.684 |  | 6.17 |  | 83.7 |  | 46580 |  | 30.29 |  | 7.68 |  | 1.23 | c,i | ## | m
61-0166 | 2017-09-16 06:00 | EDT | 5.584 |  | 21.659 |  | 6.22 |  | 84.3 |  | 46600 |  | 30.31 |  | 7.69 |  | 1.34 | c,i | ## | m
61-0166 | 2017-09-16 06:15 | EDT | 5.552 |  | 21.7 |  | 6.17 |  | 83.7 |  | 46560 |  | 30.28 |  | 7.69 |  | 1.19 | c,i | ## | m
61-0166 | 2017-09-16 06:30 | EDT | 5.525 |  | 21.808 |  | 6.19 |  | 84.1 |  | 46420 |  | 30.18 |  | 7.68 |  | 1.28 | c,i | ## | m
61-0166 | 2017-09-16 06:45 | EDT | 5.499 |  | 21.919 |  | 6.46 |  | 87.8 |  | 46260 |  | 30.06 |  | 7.7 |  | 1.81 | c,i | ## | m
61-0166 | 2017-09-16 07:00 | EDT | 5.457 |  | 21.953 |  | 6.76 |  | 91.9 |  | 46190 |  | 30.01 |  | 7.71 |  | 2.18 | c,i | ## | m
61-0166 | 2017-09-16 07:15 | EDT | 5.437 |  | 21.961 |  | 6.87 |  | 93.5 |  | 46200 |  | 30.01 |  | 7.72 |  | 2.28 | c,i | ## | m
61-0166 | 2017-09-16 07:30 | EDT | 5.412 |  | 21.948 |  | 6.91 |  | 94 |  | 46230 |  | 30.04 |  | 7.72 |  | 2.12 | c,i | ## | m
61-0166 | 2017-09-16 07:45 | EDT | 5.355 |  | 21.954 |  | 6.83 |  | 92.9 |  | 46190 |  | 30.01 |  | 7.72 |  | 1.97 | c,i | ## | m
61-0166 | 2017-09-16 08:00 | EDT | 5.305 |  | 21.958 |  | 6.9 |  | 93.9 |  | 46230 |  | 30.04 |  | 7.72 |  | 2.16 | c,i | ## | m
61-0166 | 2017-09-16 08:15 | EDT | 5.233 |  | 21.977 |  | 6.82 |  | 92.8 |  | 46200 |  | 30.01 |  | 7.72 |  | 2.14 | c,i | ## | m
61-0166 | 2017-09-16 08:30 | EDT | 5.161 |  | 21.998 |  | 6.9 |  | 93.9 |  | 46180 |  | 30 |  | 7.72 |  | 2.16 | c,i | ## | m
61-0166 | 2017-09-16 08:45 | EDT | 5.09 |  | 22.01 |  | 6.88 |  | 93.7 |  | 46150 |  | 29.98 |  | 7.72 |  | 1.81 | c,i | ## | m
61-0166 | 2017-09-16 09:00 | EDT | 5.021 |  | 22.014 |  | 6.86 |  | 93.4 |  | 46150 |  | 29.98 |  | 7.72 |  | 1.81 | c,i | ## | m
61-0166 | 2017-09-16 09:15 | EDT | 4.955 |  | 21.998 |  | 6.68 |  | 90.9 |  | 46180 |  | 30 |  | 7.71 |  | 1.54 | c,i | ## | m
61-0166 | 2017-09-16 09:30 | EDT | 4.895 |  | 21.99 |  | 6.58 |  | 89.5 |  | 46200 |  | 30.02 |  | 7.7 |  | 1.7 | c,i | ## | m
61-0166 | 2017-09-16 09:45 | EDT | 4.846 |  | 21.997 |  | 6.66 |  | 90.7 |  | 46220 |  | 30.03 |  | 7.71 |  | 1.55 | c,i | ## | m
61-0166 | 2017-09-16 10:00 | EDT | 4.805 |  | 21.996 |  | 6.57 |  | 89.5 |  | 46240 |  | 30.05 |  | 7.71 |  | 1.46 | c,i | ## | m
61-0166 | 2017-09-16 10:15 | EDT | 4.779 |  | 21.995 |  | 6.49 |  | 88.3 |  | 46260 |  | 30.06 |  | 7.7 |  | 1.35 | c,i | ## | m
61-0166 | 2017-09-16 10:30 | EDT | 4.755 |  | 21.896 |  | 6.36 |  | 86.4 |  | 46350 |  | 30.13 |  | 7.68 |  | 1.39 | c,i | ## | m
61-0166 | 2017-09-16 10:45 | EDT | 4.747 |  | 21.867 |  | 6.3 |  | 85.6 |  | 46380 |  | 30.15 |  | 7.68 |  | 1.28 | c,i | ## | m
61-0166 | 2017-09-16 11:00 | EDT | 4.752 |  | 21.876 |  | 6.25 |  | 85 |  | 46390 |  | 30.15 |  | 7.68 |  | 1.21 | c,i | ## | m
61-0166 | 2017-09-16 11:15 | EDT | 4.765 |  | 21.889 |  | 6.27 |  | 85.2 |  | 46380 |  | 30.15 |  | 7.68 |  | 1.28 | c,i | ## | m
61-0166 | 2017-09-16 11:30 | EDT | 4.795 |  | 21.923 |  | 6.26 |  | 85.2 |  | 46340 |  | 30.12 |  | 7.68 |  | 1.23 | c,i | ## | m
61-0166 | 2017-09-16 11:45 | EDT | 4.828 |  | 21.948 |  | 6.3 |  | 85.8 |  | 46310 |  | 30.09 |  | 7.68 |  | 1.23 | c,i | ## | m
61-0166 | 2017-09-16 12:00 | EDT | 4.864 |  | 21.984 |  | 6.35 |  | 86.5 |  | 46260 |  | 30.06 |  | 7.68 |  | 1.3 | c,i | ## | m
61-0166 | 2017-09-16 12:15 | EDT | 4.904 |  | 22.013 |  | 6.38 |  | 86.9 |  | 46210 |  | 30.02 |  | 7.68 |  | 1.43 | c,i | ## | m
61-0166 | 2017-09-16 12:30 | EDT | 4.941 |  | 22.049 |  | 6.45 |  | 87.9 |  | 46160 |  | 29.98 |  | 7.69 |  | 1.44 | c,i | ## | m
61-0166 | 2017-09-16 12:45 | EDT | 4.978 |  | 22.108 |  | 6.61 |  | 90.1 |  | 46150 |  | 29.98 |  | 7.71 |  | 1.76 | c,i | ## | m
61-0166 | 2017-09-16 13:00 | EDT | 5.009 |  | 22.198 |  | 6.84 |  | 93.5 |  | 46190 |  | 30 |  | 7.74 |  | 2.46 | c,i | ## | m
61-0166 | 2017-09-16 13:15 | EDT | 5.036 |  | 22.214 |  | 6.84 |  | 93.5 |  | 46190 |  | 30 |  | 7.74 |  | 2.51 | c,i | ## | m
61-0166 | 2017-09-16 13:30 | EDT | 5.07 |  | 21.741 |  | 6.12 |  | 83.1 |  | 46510 |  | 30.24 |  | 7.66 |  | 1.1 | c,i | ## | m
61-0166 | 2017-09-16 13:45 | EDT | 5.109 |  | 21.712 |  | 6.25 |  | 84.8 |  | 46530 |  | 30.26 |  | 7.67 |  | 1.26 | c,i | ## | m
61-0166 | 2017-09-16 14:00 | EDT | 5.156 |  | 21.704 |  | 6.33 |  | 85.8 |  | 46540 |  | 30.27 |  | 7.68 |  | 1.45 | c,i | ## | m
61-0166 | 2017-09-16 14:15 | EDT | 5.21 |  | 21.703 |  | 6.33 |  | 85.9 |  | 46550 |  | 30.27 |  | 7.68 |  | 1.38 | c,i | ## | m
61-0166 | 2017-09-16 14:30 | EDT | 5.358 |  | 21.693 |  | 6.39 |  | 86.7 |  | 46560 |  | 30.28 |  | 7.68 |  | 2.05 | c,i | ## | m
61-0166 | 2017-09-16 14:45 | EDT | 5.422 |  | 21.696 |  | 6.27 |  | 85 |  | 46480 |  | 30.22 |  | 7.67 |  | 1.81 | c,i | ## | m
61-0166 | 2017-09-16 15:00 | EDT | 5.399 |  | 21.654 |  | 6.34 |  | 86 |  | 46660 |  | 30.35 |  | 7.68 |  | 1.23 | c,i | ## | m
61-0166 | 2017-09-16 15:15 | EDT | 5.427 |  | 21.621 |  | 6.42 |  | 87.1 |  | 46780 |  | 30.44 |  | 7.69 |  | 1.28 | c,i | ## | m
61-0166 | 2017-09-16 15:30 | EDT | 5.451 |  | 21.61 |  | 6.49 |  | 88 |  | 46860 |  | 30.5 |  | 7.7 |  | 1.23 | c,i | ## | m
61-0166 | 2017-09-16 15:45 | EDT | 5.49 |  | 21.602 |  | 6.44 |  | 87.3 |  | 46860 |  | 30.5 |  | 7.7 |  | 1.21 | c,i | ## | m
61-0166 | 2017-09-16 16:00 | EDT | 5.534 |  | 21.608 |  | 6.4 |  | 86.8 |  | 46860 |  | 30.5 |  | 7.7 |  | 1.14 | c,i | ## | m
61-0166 | 2017-09-16 16:15 | EDT | 5.579 |  | 21.612 |  | 6.41 |  | 87 |  | 46860 |  | 30.5 |  | 7.71 |  | 1.12 | c,i | ## | m
61-0166 | 2017-09-16 16:30 | EDT | 5.609 |  | 21.616 |  | 6.43 |  | 87.2 |  | 46860 |  | 30.5 |  | 7.7 |  | 1.15 | c,i | ## | m
61-0166 | 2017-09-16 16:45 | EDT | 5.614 |  | 21.619 |  | 6.39 |  | 86.7 |  | 46850 |  | 30.49 |  | 7.7 |  | 1.17 | c,i | ## | m
61-0166 | 2017-09-16 17:00 | EDT | 5.615 |  | 21.615 |  | 6.43 |  | 87.1 |  | 46860 |  | 30.5 |  | 7.71 |  | 1.17 | c,i | ## | m
61-0166 | 2017-09-16 17:15 | EDT | 5.613 |  | 21.601 |  | 6.48 |  | 87.9 |  | 46870 |  | 30.51 |  | 7.71 |  | 1.28 | c,i | ## | m
61-0166 | 2017-09-16 17:30 | EDT | 5.616 |  | 21.574 |  | 6.46 |  | 87.5 |  | 46890 |  | 30.52 |  | 7.7 |  | 1.27 | c,i | ## | m
61-0166 | 2017-09-16 17:45 | EDT | 5.613 |  | 21.548 |  | 6.48 |  | 87.8 |  | 46910 |  | 30.54 |  | 7.7 |  | 1.29 | c,i | ## | m
61-0166 | 2017-09-16 18:00 | EDT | 5.619 |  | 21.509 |  | 6.5 |  | 88 |  | 46950 |  | 30.56 |  | 7.7 |  | 1.23 | c,i | ## | m
61-0166 | 2017-09-16 18:15 | EDT | 5.616 |  | 21.494 |  | 6.62 |  | 89.6 |  | 46970 |  | 30.58 |  | 7.71 |  | 1.46 | c,i | ## | m
61-0166 | 2017-09-16 18:30 | EDT | 5.612 |  | 21.521 |  | 6.55 |  | 88.7 |  | 46950 |  | 30.56 |  | 7.7 |  | 1.37 | c,i | ## | m
61-0166 | 2017-09-16 18:45 | EDT | 5.611 |  | 21.554 |  | 6.38 |  | 86.4 |  | 46890 |  | 30.52 |  | 7.7 |  | 1.32 | c,i | ## | m
61-0166 | 2017-09-16 19:00 | EDT | 5.6 |  | 21.615 |  | 6.38 |  | 86.5 |  | 46770 |  | 30.43 |  | 7.7 |  | 1.3 | c,i | ## | m
61-0166 | 2017-09-16 19:15 | EDT | 5.57 |  | 21.702 |  | 6.62 |  | 89.8 |  | 46650 |  | 30.34 |  | 7.72 |  | 1.8 | c,i | ## | m
61-0166 | 2017-09-16 19:30 | EDT | 5.539 |  | 21.758 |  | 6.77 |  | 92 |  | 46620 |  | 30.33 |  | 7.73 |  | 2.02 | c,i | ## | m
61-0166 | 2017-09-16 19:45 | EDT | 5.511 |  | 21.797 |  | 6.81 |  | 92.6 |  | 46600 |  | 30.31 |  | 7.73 |  | 2.39 | c,i | ## | m
61-0166 | 2017-09-16 20:00 | EDT | 5.483 |  | 21.827 |  | 6.82 |  | 92.8 |  | 46570 |  | 30.29 |  | 7.73 |  | 2.37 | c,i | ## | m
61-0166 | 2017-09-16 20:15 | EDT | 5.453 |  | 21.85 |  | 6.79 |  | 92.3 |  | 46540 |  | 30.26 |  | 7.73 |  | 2.42 | c,i | ## | m
61-0166 | 2017-09-16 20:30 | EDT | 5.393 |  | 21.939 |  | 6.81 |  | 92.7 |  | 46450 |  | 30.2 |  | 7.73 |  | 2.47 | c,i | ## | m
61-0166 | 2017-09-16 20:45 | EDT | 5.362 |  | 21.886 |  | 6.57 |  | 89.4 |  | 46450 |  | 30.2 |  | 7.71 |  | 2.78 | c,i | ## | m
61-0166 | 2017-09-16 21:00 | EDT | 5.295 |  | 21.89 |  | 6.51 |  | 88.5 |  | 46500 |  | 30.24 |  | 7.71 |  | 2.63 | c,i | ## | m
61-0166 | 2017-09-16 21:15 | EDT | 5.213 |  | 21.948 |  | 6.7 |  | 91.2 |  | 46470 |  | 30.21 |  | 7.72 |  | 2.84 | c,i | ## | m
61-0166 | 2017-09-16 21:30 | EDT | 5.132 |  | 22.01 |  | 6.77 |  | 92.3 |  | 46440 |  | 30.19 |  | 7.73 |  | 3.07 | c,i | ## | m
61-0166 | 2017-09-16 21:45 | EDT | 5.056 |  | 21.967 |  | 6.54 |  | 89.1 |  | 46460 |  | 30.21 |  | 7.71 |  | 2.91 | c,i | ## | m
61-0166 | 2017-09-16 22:00 | EDT | 4.981 |  | 21.948 |  | 6.33 |  | 86.1 |  | 46470 |  | 30.21 |  | 7.7 |  | 2.23 | c,i | ## | m
61-0166 | 2017-09-16 22:15 | EDT | 4.91 |  | 21.934 |  | 6.22 |  | 84.7 |  | 46480 |  | 30.22 |  | 7.68 |  | 2.11 | c,i | ## | m
61-0166 | 2017-09-16 22:30 | EDT | 4.85 |  | 21.923 |  | 6.21 |  | 84.6 |  | 46490 |  | 30.23 |  | 7.68 |  | 1.95 | c,i | ## | m
61-0166 | 2017-09-16 22:45 | EDT | 4.806 |  | 21.813 |  | 5.87 |  | 79.8 |  | 46580 |  | 30.29 |  | 7.65 |  | 1.63 | c,i | ## | m
61-0166 | 2017-09-16 23:00 | EDT | 4.774 |  | 21.659 |  | 5.73 |  | 77.8 |  | 46710 |  | 30.39 |  | 7.64 |  | 1.83 | c,i | ## | m
61-0166 | 2017-09-16 23:15 | EDT | 4.754 |  | 21.641 |  | 5.7 |  | 77.3 |  | 46720 |  | 30.4 |  | 7.64 |  | 1.75 | c,i | ## | m
61-0166 | 2017-09-16 23:30 | EDT | 4.749 |  | 21.655 |  | 5.65 |  | 76.6 |  | 46710 |  | 30.39 |  | 7.64 |  | 1.5 | c,i | ## | m
61-0166 | 2017-09-16 23:45 | EDT | 4.764 |  | 21.67 |  | 5.65 |  | 76.7 |  | 46700 |  | 30.38 |  | 7.64 |  | 1.44 | c,i | ## | m
61-0166 | 2017-09-17 | EDT | 4.785 |  | 21.697 |  | 5.66 |  | 76.8 |  | 46680 |  | 30.37 |  | 7.63 |  | 1.65 | c,i | ## | m
61-0166 | 2017-09-17 00:15 | EDT | 4.812 |  | 21.717 |  | 5.66 |  | 76.9 |  | 46660 |  | 30.36 |  | 7.63 |  | 1.55 | c,i | ## | m
61-0166 | 2017-09-17 00:30 | EDT | 4.847 |  | 21.741 |  | 5.69 |  | 77.2 |  | 46630 |  | 30.33 |  | 7.63 |  | 1.56 | c,i | ## | m
61-0166 | 2017-09-17 00:45 | EDT | 4.88 |  | 21.753 |  | 5.63 |  | 76.5 |  | 46620 |  | 30.32 |  | 7.63 |  | 1.55 | c,i | ## | m
61-0166 | 2017-09-17 01:00 | EDT | 4.906 |  | 21.789 |  | 5.64 |  | 76.6 |  | 46580 |  | 30.29 |  | 7.63 |  | 1.63 | c,i | ## | m
61-0166 | 2017-09-17 01:15 | EDT | 4.933 |  | 21.836 |  | 5.7 |  | 77.5 |  | 46520 |  | 30.25 |  | 7.63 |  | 1.52 | c,i | ## | m
61-0166 | 2017-09-17 01:30 | EDT | 4.956 |  | 21.857 |  | 5.69 |  | 77.3 |  | 46500 |  | 30.23 |  | 7.63 |  | 1.65 | c,i | ## | m
61-0166 | 2017-09-17 01:45 | EDT | 4.978 |  | 21.865 |  | 5.59 |  | 76.1 |  | 46480 |  | 30.22 |  | 7.63 |  | 1.46 | c,i | ## | m
61-0166 | 2017-09-17 02:00 | EDT | 5.01 |  | 21.859 |  | 5.51 |  | 74.9 |  | 46470 |  | 30.21 |  | 7.62 |  | 1.5 | c,i | ## | m
61-0166 | 2017-09-17 02:15 | EDT | 5.061 |  | 21.857 |  | 5.3 |  | 72.1 |  | 46450 |  | 30.2 |  | 7.61 |  | 1.44 | c,i | ## | m
61-0166 | 2017-09-17 02:30 | EDT | 5.104 |  | 21.845 |  | 5.29 |  | 72 |  | 46480 |  | 30.22 |  | 7.6 |  | 1.29 | c,i | ## | m
61-0166 | 2017-09-17 02:45 | EDT | 5.147 |  | 21.861 |  | 5.3 |  | 72.1 |  | 46450 |  | 30.2 |  | 7.6 |  | 1.3 | c,i | ## | m
61-0166 | 2017-09-17 03:00 | EDT | 5.208 |  | 21.867 |  | 5.32 |  | 72.4 |  | 46450 |  | 30.2 |  | 7.61 |  | 1.31 | c,i | ## | m
61-0166 | 2017-09-17 03:15 | EDT | 5.269 |  | 21.869 |  | 5.27 |  | 71.6 |  | 46460 |  | 30.2 |  | 7.6 |  | 1.24 | c,i | ## | m
61-0166 | 2017-09-17 03:30 | EDT | 5.336 |  | 21.893 |  | 5.26 |  | 71.6 |  | 46440 |  | 30.19 |  | 7.6 |  | 1.3 | c,i | ## | m
61-0166 | 2017-09-17 03:45 | EDT | 5.427 |  | 21.932 |  | 5.58 |  | 75.9 |  | 46410 |  | 30.17 |  | 7.63 |  | 1.32 | c,i | ## | m
61-0166 | 2017-09-17 04:00 | EDT | 5.443 |  | 21.936 |  | 5.88 |  | 80.1 |  | 46410 |  | 30.17 |  | 7.65 |  | 1.45 | c,i | ## | m
61-0166 | 2017-09-17 04:15 | EDT | 5.454 |  | 21.925 |  | 5.83 |  | 79.4 |  | 46430 |  | 30.19 |  | 7.65 |  | 1.26 | c,i | ## | m
61-0166 | 2017-09-17 04:30 | EDT | 5.49 |  | 21.907 |  | 5.77 |  | 78.6 |  | 46470 |  | 30.21 |  | 7.64 |  | 1.27 | c,i | ## | m
61-0166 | 2017-09-17 04:45 | EDT | 5.54 |  | 21.888 |  | 5.64 |  | 76.7 |  | 46480 |  | 30.22 |  | 7.64 |  | 1.11 | c,i | ## | m
61-0166 | 2017-09-17 05:00 | EDT | 5.598 |  | 21.882 |  | 5.56 |  | 75.7 |  | 46500 |  | 30.23 |  | 7.63 |  | 1.13 | c,i | ## | m
61-0166 | 2017-09-17 05:15 | EDT | 5.654 |  | 21.857 |  | 5.73 |  | 77.9 |  | 46540 |  | 30.27 |  | 7.64 |  | 1.15 | c,i | ## | m
61-0166 | 2017-09-17 05:30 | EDT | 5.626 |  | 21.842 |  | 5.77 |  | 78.5 |  | 46590 |  | 30.3 |  | 7.64 |  | 1.26 | c,i | ## | m
61-0166 | 2017-09-17 05:45 | EDT | 5.628 |  | 21.846 |  | 5.97 |  | 81.2 |  | 46600 |  | 30.31 |  | 7.66 |  | 1.5 | c,i | ## | m
61-0166 | 2017-09-17 06:00 | EDT | 5.629 |  | 21.838 |  | 6.08 |  | 82.6 |  | 46630 |  | 30.33 |  | 7.67 |  | 1.62 | c,i | ## | m
61-0166 | 2017-09-17 06:15 | EDT | 5.629 |  | 21.835 |  | 6.22 |  | 84.6 |  | 46630 |  | 30.33 |  | 7.68 |  | 1.46 | c,i | ## | m
61-0166 | 2017-09-17 06:30 | EDT | 5.626 |  | 21.837 |  | 6.3 |  | 85.7 |  | 46630 |  | 30.33 |  | 7.68 |  | 1.57 | c,i | ## | m
61-0166 | 2017-09-17 06:45 | EDT | 5.624 |  | 21.83 |  | 6.23 |  | 84.7 |  | 46630 |  | 30.33 |  | 7.68 |  | 1.38 | c,i | ## | m
61-0166 | 2017-09-17 07:00 | EDT | 5.621 |  | 21.728 |  | 6.14 |  | 83.4 |  | 46750 |  | 30.42 |  | 7.67 |  | 1.09 | c,i | ## | m
61-0166 | 2017-09-17 07:15 | EDT | 5.616 |  | 21.735 |  | 6.16 |  | 83.6 |  | 46730 |  | 30.4 |  | 7.67 |  | 1.09 | c,i | ## | m
61-0166 | 2017-09-17 07:30 | EDT | 5.598 |  | 21.811 |  | 6.1 |  | 82.9 |  | 46620 |  | 30.32 |  | 7.67 |  | 1.02 | c,i | ## | m
61-0166 | 2017-09-17 07:45 | EDT | 5.565 |  | 21.841 |  | 6.42 |  | 87.3 |  | 46520 |  | 30.25 |  | 7.69 |  | 1.42 | c,i | ## | m
61-0166 | 2017-09-17 08:00 | EDT | 5.525 |  | 21.873 |  | 6.42 |  | 87.3 |  | 46480 |  | 30.22 |  | 7.69 |  | 1.37 | c,i | ## | m
61-0166 | 2017-09-17 08:15 | EDT | 5.498 |  | 21.883 |  | 6.36 |  | 86.5 |  | 46470 |  | 30.21 |  | 7.68 |  | 1.39 | c,i | ## | m
61-0166 | 2017-09-17 08:30 | EDT | 5.468 |  | 21.894 |  | 6.3 |  | 85.7 |  | 46450 |  | 30.2 |  | 7.67 |  | 1.33 | c,i | ## | m
61-0166 | 2017-09-17 08:45 | EDT | 5.421 |  | 21.91 |  | 6.3 |  | 85.7 |  | 46430 |  | 30.19 |  | 7.68 |  | 1.3 | c,i | ## | m
61-0166 | 2017-09-17 09:00 | EDT | 5.359 |  | 21.907 |  | 6.25 |  | 85 |  | 46440 |  | 30.19 |  | 7.67 |  | 1.21 | c,i | ## | m
61-0166 | 2017-09-17 09:15 | EDT | 5.294 |  | 21.916 |  | 6.2 |  | 84.4 |  | 46430 |  | 30.18 |  | 7.67 |  | 1.35 | c,i | ## | m
61-0166 | 2017-09-17 09:30 | EDT | 5.211 |  | 21.928 |  | 6.16 |  | 83.8 |  | 46420 |  | 30.17 |  | 7.66 |  | 1.36 | c,i | ## | m
61-0166 | 2017-09-17 09:45 | EDT | 5.123 |  | 21.955 |  | 6.24 |  | 84.9 |  | 46390 |  | 30.15 |  | 7.67 |  | 1.46 | c,i | ## | m
61-0166 | 2017-09-17 10:00 | EDT | 5.037 |  | 21.951 |  | 6.03 |  | 82.1 |  | 46390 |  | 30.15 |  | 7.66 |  | 1.17 | c,i | ## | m
61-0166 | 2017-09-17 10:15 | EDT | 4.955 |  | 21.97 |  | 6.04 |  | 82.3 |  | 46360 |  | 30.13 |  | 7.65 |  | 1.17 | c,i | ## | m
61-0166 | 2017-09-17 10:30 | EDT | 4.88 |  | 21.974 |  | 5.95 |  | 81.1 |  | 46350 |  | 30.13 |  | 7.65 |  | 1.06 | c,i | ## | m
61-0166 | 2017-09-17 10:45 | EDT | 4.807 |  | 22.012 |  | 6.06 |  | 82.6 |  | 46320 |  | 30.1 |  | 7.66 |  | 1.12 | c,i | ## | m
61-0166 | 2017-09-17 11:00 | EDT | 4.741 |  | 21.929 |  | 5.87 |  | 79.9 |  | 46450 |  | 30.2 |  | 7.64 |  | 0.98 | c,i | ## | m
61-0166 | 2017-09-17 11:15 | EDT | 4.686 |  | 21.881 |  | 5.84 |  | 79.5 |  | 46510 |  | 30.24 |  | 7.64 |  | 1.05 | c,i | ## | m
61-0166 | 2017-09-17 11:30 | EDT | 4.652 |  | 21.864 |  | 5.8 |  | 78.8 |  | 46530 |  | 30.26 |  | 7.64 |  | 1 | c,i | ## | m
61-0166 | 2017-09-17 11:45 | EDT | 4.625 |  | 21.861 |  | 5.78 |  | 78.6 |  | 46530 |  | 30.26 |  | 7.64 |  | 1 | c,i | ## | m
61-0166 | 2017-09-17 12:00 | EDT | 4.619 |  | 21.86 |  | 5.74 |  | 78.1 |  | 46550 |  | 30.27 |  | 7.63 |  | 0.95 | c,i | ## | m
61-0166 | 2017-09-17 12:15 | EDT | 4.634 |  | 21.881 |  | 5.73 |  | 78 |  | 46530 |  | 30.26 |  | 7.63 |  | 0.97 | c,i | ## | m
61-0166 | 2017-09-17 12:30 | EDT | 4.666 |  | 21.914 |  | 5.8 |  | 78.9 |  | 46500 |  | 30.23 |  | 7.64 |  | 1 | c,i | ## | m
61-0166 | 2017-09-17 12:45 | EDT | 4.711 |  | 21.956 |  | 5.81 |  | 79.1 |  | 46450 |  | 30.2 |  | 7.64 |  | 1.08 | c,i | ## | m
61-0166 | 2017-09-17 13:00 | EDT | 4.764 |  | 21.991 |  | 5.87 |  | 79.9 |  | 46410 |  | 30.17 |  | 7.64 |  | 1.09 | c,i | ## | m
61-0166 | 2017-09-17 13:15 | EDT | 4.829 |  | 22.017 |  | 5.88 |  | 80.1 |  | 46370 |  | 30.14 |  | 7.64 |  | 1.19 | c,i | ## | m
61-0166 | 2017-09-17 13:30 | EDT | 4.886 |  | 22.048 |  | 5.93 |  | 80.8 |  | 46320 |  | 30.1 |  | 7.64 |  | 1.25 | c,i | ## | m
61-0166 | 2017-09-17 13:45 | EDT | 4.945 |  | 22.077 |  | 5.96 |  | 81.3 |  | 46260 |  | 30.06 |  | 7.65 |  | 1.27 | c,i | ## | m
61-0166 | 2017-09-17 14:00 | EDT | 5.002 |  | 22.108 |  | 6.03 |  | 82.3 |  | 46210 |  | 30.02 |  | 7.65 |  | 1.45 | c,i | ## | m
61-0166 | 2017-09-17 14:15 | EDT | 5.052 |  | 22.121 |  | 5.94 |  | 81.1 |  | 46180 |  | 30 |  | 7.65 |  | 1.49 | c,i | ## | m
61-0166 | 2017-09-17 14:30 | EDT | 5.11 |  | 22.132 |  | 5.96 |  | 81.3 |  | 46160 |  | 29.99 |  | 7.65 |  | 1.54 | c,i | ## | m
61-0166 | 2017-09-17 14:45 | EDT | 5.173 |  | 22.128 |  | 6.07 |  | 82.9 |  | 46190 |  | 30.01 |  | 7.66 |  | 1.5 | c,i | ## | m
61-0166 | 2017-09-17 15:00 | EDT | 5.214 |  | 21.92 |  | 5.74 |  | 78.2 |  | 46540 |  | 30.26 |  | 7.63 |  | 1.12 | c,i | ## | m
61-0166 | 2017-09-17 15:15 | EDT | 5.437 |  | 21.856 |  | 5.86 |  | 79.7 |  | 46560 |  | 30.28 |  | 7.64 |  | 1.17 | c,i | ## | m
61-0166 | 2017-09-17 15:30 | EDT | 5.414 |  | 21.84 |  | 5.95 |  | 80.9 |  | 46520 |  | 30.25 |  | 7.65 |  | 1.39 | c,i | ## | m
61-0166 | 2017-09-17 15:45 | EDT | 5.457 |  | 21.829 |  | 6.01 |  | 81.7 |  | 46550 |  | 30.27 |  | 7.66 |  | 1.13 | c,i | ## | m
61-0166 | 2017-09-17 16:00 | EDT | 5.391 |  | 21.813 |  | 6.01 |  | 81.6 |  | 46560 |  | 30.28 |  | 7.66 |  | 1.07 | c,i | ## | m
61-0166 | 2017-09-17 16:15 | EDT | 5.439 |  | 21.79 |  | 5.89 |  | 80 |  | 46620 |  | 30.32 |  | 7.65 |  | 1.02 | c,i | ## | m
61-0166 | 2017-09-17 16:30 | EDT | 5.455 |  | 21.771 |  | 5.72 |  | 77.7 |  | 46670 |  | 30.36 |  | 7.64 |  | 0.94 | c,i | ## | m
61-0166 | 2017-09-17 16:45 | EDT | 5.491 |  | 21.746 |  | 5.69 |  | 77.3 |  | 46720 |  | 30.39 |  | 7.64 |  | 0.92 | c,i | ## | m
61-0166 | 2017-09-17 17:00 | EDT | 5.536 |  | 21.738 |  | 5.67 |  | 77 |  | 46740 |  | 30.41 |  | 7.65 |  | 0.87 | c,i | ## | m
61-0166 | 2017-09-17 17:15 | EDT | 5.584 |  | 21.732 |  | 5.67 |  | 77 |  | 46750 |  | 30.42 |  | 7.65 |  | 0.9 | c,i | ## | m
61-0166 | 2017-09-17 17:30 | EDT | 5.589 |  | 21.724 |  | 5.72 |  | 77.7 |  | 46770 |  | 30.43 |  | 7.65 |  | 0.87 | c,i | ## | m
61-0166 | 2017-09-17 17:45 | EDT | 5.602 |  | 21.694 |  | 5.68 |  | 77.1 |  | 46820 |  | 30.47 |  | 7.64 |  | 0.9 | c,i | ## | m
61-0166 | 2017-09-17 18:00 | EDT | 5.604 |  | 21.681 |  | 5.64 |  | 76.6 |  | 46840 |  | 30.48 |  | 7.64 |  | 0.9 | c,i | ## | m
61-0166 | 2017-09-17 18:15 | EDT | 5.609 |  | 21.661 |  | 5.67 |  | 77 |  | 46860 |  | 30.5 |  | 7.64 |  | 0.98 | c,i | ## | m
61-0166 | 2017-09-17 18:30 | EDT | 5.619 |  | 21.659 |  | 5.67 |  | 77 |  | 46860 |  | 30.5 |  | 7.64 |  | 1.06 | c,i | ## | m
61-0166 | 2017-09-17 18:45 | EDT | 5.615 |  | 21.661 |  | 5.73 |  | 77.8 |  | 46850 |  | 30.49 |  | 7.64 |  | 1.6 | c,i | ## | m
61-0166 | 2017-09-17 19:00 | EDT | 5.612 |  | 21.656 |  | 5.65 |  | 76.6 |  | 46860 |  | 30.5 |  | 7.64 |  | 1.24 | c,i | ## | m
61-0166 | 2017-09-17 19:15 | EDT | 5.612 |  | 21.655 |  | 5.7 |  | 77.3 |  | 46860 |  | 30.5 |  | 7.64 |  | 1.56 | c,i | ## | m
61-0166 | 2017-09-17 19:30 | EDT | 5.615 |  | 21.675 |  | 5.65 |  | 76.7 |  | 46840 |  | 30.49 |  | 7.62 |  | 1.5 | c,i | ## | m
61-0166 | 2017-09-17 19:45 | EDT | 5.612 |  | 21.715 |  | 5.46 |  | 74.2 |  | 46760 |  | 30.43 |  | 7.62 |  | 1.16 | c,i | ## | m
61-0166 | 2017-09-17 20:00 | EDT | 5.611 |  | 21.686 |  | 5.92 |  | 80.3 |  | 46740 |  | 30.41 |  | 7.65 |  | 1.8 | c,i | ## | m
61-0166 | 2017-09-17 20:15 | EDT | 5.603 |  | 21.707 |  | 5.91 |  | 80.2 |  | 46700 |  | 30.38 |  | 7.65 |  | 1.5 | c,i | ## | m
61-0166 | 2017-09-17 20:30 | EDT | 5.566 |  | 21.775 |  | 5.92 |  | 80.4 |  | 46630 |  | 30.33 |  | 7.65 |  | 1.44 | c,i | ## | m
61-0166 | 2017-09-17 20:45 | EDT | 5.522 |  | 21.822 |  | 5.92 |  | 80.5 |  | 46590 |  | 30.3 |  | 7.65 |  | 1.68 | c,i | ## | m
61-0166 | 2017-09-17 21:00 | EDT | 5.486 |  | 21.864 |  | 5.91 |  | 80.4 |  | 46550 |  | 30.27 |  | 7.64 |  | 1.88 | c,i | ## | m
61-0166 | 2017-09-17 21:15 | EDT | 5.443 |  | 21.889 |  | 5.83 |  | 79.3 |  | 46520 |  | 30.25 |  | 7.64 |  | 1.6 | c,i | ## | m
61-0166 | 2017-09-17 21:30 | EDT | 5.424 |  | 21.95 |  | 5.89 |  | 80.2 |  | 46480 |  | 30.22 |  | 7.65 |  | 1.87 | c,i | ## | m
61-0166 | 2017-09-17 21:45 | EDT | 5.375 |  | 21.987 |  | 5.85 |  | 79.7 |  | 46430 |  | 30.18 |  | 7.64 |  | 2.11 | c,i | ## | m
61-0166 | 2017-09-17 22:00 | EDT | 5.279 |  | 22.014 |  | 5.81 |  | 79.2 |  | 46430 |  | 30.18 |  | 7.64 |  | 2.16 | c,i | ## | m
61-0166 | 2017-09-17 22:15 | EDT | 5.18 |  | 22.12 |  | 6 |  | 81.9 |  | 46350 |  | 30.12 |  | 7.66 |  | 2.52 | c,i | ## | m
61-0166 | 2017-09-17 22:30 | EDT | 5.078 |  | 22.191 |  | 6.16 |  | 84.2 |  | 46300 |  | 30.08 |  | 7.67 |  | 2.84 | c,i | ## | m
61-0166 | 2017-09-17 22:45 | EDT | 4.988 |  | 22.209 |  | 6.14 |  | 83.9 |  | 46280 |  | 30.07 |  | 7.67 |  | 2.81 | c,i | ## | m
61-0166 | 2017-09-17 23:00 | EDT | 4.91 |  | 22.219 |  | 6.12 |  | 83.7 |  | 46260 |  | 30.06 |  | 7.67 |  | 2.73 | c,i | ## | m
61-0166 | 2017-09-17 23:15 | EDT | 4.844 |  | 22.12 |  | 5.75 |  | 78.5 |  | 46330 |  | 30.11 |  | 7.64 |  | 1.8 | c,i | ## | m
61-0166 | 2017-09-17 23:30 | EDT | 4.795 |  | 22.113 |  | 5.68 |  | 77.5 |  | 46340 |  | 30.12 |  | 7.64 |  | 1.82 | c,i | ## | m
61-0166 | 2017-09-17 23:45 | EDT | 4.763 |  | 22.153 |  | 5.81 |  | 79.4 |  | 46320 |  | 30.1 |  | 7.64 |  | 1.8 | c,i | ## | m
61-0166 | 2017-09-18 | EDT | 4.734 |  | 22.109 |  | 5.79 |  | 79.1 |  | 46390 |  | 30.15 |  | 7.63 |  | 1.96 | c,i | ## | m
61-0166 | 2017-09-18 00:15 | EDT | 4.728 |  | 22 |  | 5.45 |  | 74.3 |  | 46500 |  | 30.24 |  | 7.61 |  | 1.34 | c,i | ## | m
61-0166 | 2017-09-18 00:30 | EDT | 4.739 |  | 21.988 |  | 5.41 |  | 73.8 |  | 46500 |  | 30.24 |  | 7.61 |  | 1.5 | c,i | ## | m
61-0166 | 2017-09-18 00:45 | EDT | 4.763 |  | 22.034 |  | 5.57 |  | 75.9 |  | 46470 |  | 30.21 |  | 7.63 |  | 1.68 | c,i | ## | m
61-0166 | 2017-09-18 01:00 | EDT | 4.797 |  | 22.05 |  | 5.57 |  | 76 |  | 46450 |  | 30.2 |  | 7.62 |  | 1.6 | c,i | ## | m
61-0166 | 2017-09-18 01:15 | EDT | 4.838 |  | 22.047 |  | 5.51 |  | 75.2 |  | 46450 |  | 30.19 |  | 7.62 |  | 1.59 | c,i | ## | m
61-0166 | 2017-09-18 01:30 | EDT | 4.876 |  | 22.069 |  | 5.56 |  | 75.9 |  | 46440 |  | 30.19 |  | 7.62 |  | 1.75 | c,i | ## | m
61-0166 | 2017-09-18 01:45 | EDT | 4.901 |  | 22.09 |  | 5.61 |  | 76.6 |  | 46420 |  | 30.18 |  | 7.63 |  | 1.85 | c,i | ## | m
61-0166 | 2017-09-18 02:00 | EDT | 4.925 |  | 22.117 |  | 5.66 |  | 77.2 |  | 46400 |  | 30.16 |  | 7.63 |  | 1.78 | c,i | ## | m
61-0166 | 2017-09-18 02:15 | EDT | 4.936 |  | 22.147 |  | 5.64 |  | 77.1 |  | 46370 |  | 30.14 |  | 7.63 |  | 1.71 | c,i | ## | m
61-0166 | 2017-09-18 02:30 | EDT | 4.945 |  | 22.158 |  | 5.63 |  | 76.9 |  | 46360 |  | 30.13 |  | 7.63 |  | 1.61 | c,i | ## | m
61-0166 | 2017-09-18 02:45 | EDT | 4.961 |  | 22.166 |  | 5.52 |  | 75.4 |  | 46340 |  | 30.11 |  | 7.63 |  | 1.69 | c,i | ## | m
61-0166 | 2017-09-18 03:00 | EDT | 4.976 |  | 22.178 |  | 5.57 |  | 76.1 |  | 46330 |  | 30.11 |  | 7.62 |  | 1.57 | c,i | ## | m
61-0166 | 2017-09-18 03:15 | EDT | 5.007 |  | 22.186 |  | 5.53 |  | 75.6 |  | 46310 |  | 30.1 |  | 7.62 |  | 1.53 | c,i | ## | m
61-0166 | 2017-09-18 03:30 | EDT | 5.051 |  | 22.18 |  | 5.46 |  | 74.6 |  | 46320 |  | 30.1 |  | 7.62 |  | 1.44 | c,i | ## | m
61-0166 | 2017-09-18 03:45 | EDT | 5.093 |  | 22.163 |  | 5.35 |  | 73.1 |  | 46330 |  | 30.11 |  | 7.61 |  | 1.39 | c,i | ## | m
61-0166 | 2017-09-18 04:00 | EDT | 5.155 |  | 21.949 |  | 5.59 |  | 76.2 |  | 46590 |  | 30.3 |  | 7.61 |  | 1.12 | c,i | ## | m
61-0166 | 2017-09-18 04:15 | EDT | 5.223 |  | 21.887 |  | 5.7 |  | 77.6 |  | 46630 |  | 30.33 |  | 7.62 |  | 1.17 | c,i | ## | m
61-0166 | 2017-09-18 04:30 | EDT | 5.326 |  | 21.893 |  | 5.85 |  | 79.6 |  | 46600 |  | 30.31 |  | 7.64 |  | 1.49 | c,i | ## | m
61-0166 | 2017-09-18 04:45 | EDT | 5.426 |  | 21.914 |  | 5.91 |  | 80.5 |  | 46550 |  | 30.27 |  | 7.64 |  | 1.28 | c,i | ## | m
61-0166 | 2017-09-18 05:00 | EDT | 5.455 |  | 21.916 |  | 5.98 |  | 81.4 |  | 46530 |  | 30.25 |  | 7.64 |  | 1.26 | c,i | ## | m
61-0166 | 2017-09-18 05:15 | EDT | 5.476 |  | 21.935 |  | 5.96 |  | 81.1 |  | 46500 |  | 30.24 |  | 7.64 |  | 1.33 | c,i | ## | m
61-0166 | 2017-09-18 05:30 | EDT | 5.547 |  | 21.914 |  | 6.03 |  | 82.1 |  | 46560 |  | 30.28 |  | 7.66 |  | 1.51 | c,i | ## | m
61-0166 | 2017-09-18 05:45 | EDT | 5.631 |  | 21.898 |  | 5.96 |  | 81.1 |  | 46600 |  | 30.31 |  | 7.65 |  | 1.47 | c,i | ## | m
61-0166 | 2017-09-18 06:00 | EDT | 5.716 |  | 21.893 |  | 5.96 |  | 81.1 |  | 46660 |  | 30.35 |  | 7.65 |  | 1.63 | c,i | ## | m
61-0166 | 2017-09-18 06:15 | EDT | 5.637 |  | 21.889 |  | 5.96 |  | 81.2 |  | 46680 |  | 30.37 |  | 7.65 |  | 1.49 | c,i | ## | m
61-0166 | 2017-09-18 06:30 | EDT | 5.633 |  | 21.868 |  | 5.99 |  | 81.5 |  | 46710 |  | 30.39 |  | 7.67 |  | 1.49 | c,i | ## | m
61-0166 | 2017-09-18 06:45 | EDT | 5.639 |  | 21.831 |  | 6.09 |  | 82.9 |  | 46760 |  | 30.43 |  | 7.67 |  | 1.57 | c,i | ## | m
61-0166 | 2017-09-18 07:00 | EDT | 5.64 |  | 21.848 |  | 6.31 |  | 85.9 |  | 46790 |  | 30.45 |  | 7.69 |  | 1.62 | c,i | ## | m
61-0166 | 2017-09-18 07:15 | EDT | 5.639 |  | 21.851 |  | 6.41 |  | 87.3 |  | 46800 |  | 30.45 |  | 7.7 |  | 1.61 | c,i | ## | m
61-0166 | 2017-09-18 07:30 | EDT | 5.639 |  | 21.736 |  | 6.13 |  | 83.4 |  | 46880 |  | 30.51 |  | 7.68 |  | 1.15 | c,i | ## | m
61-0166 | 2017-09-18 07:45 | EDT | 5.634 |  | 21.706 |  | 6.06 |  | 82.3 |  | 46920 |  | 30.54 |  | 7.68 |  | 0.99 | c,i | ## | m
61-0166 | 2017-09-18 08:00 | EDT | 5.622 |  | 21.696 |  | 6.03 |  | 81.9 |  | 46930 |  | 30.55 |  | 7.68 |  | 0.92 | c,i | ## | m
61-0166 | 2017-09-18 08:15 | EDT | 5.591 |  | 21.681 |  | 5.96 |  | 80.9 |  | 46940 |  | 30.55 |  | 7.66 |  | 0.9 | c,i | ## | m
61-0166 | 2017-09-18 08:30 | EDT | 5.551 |  | 21.738 |  | 5.91 |  | 80.4 |  | 46850 |  | 30.49 |  | 7.65 |  | 0.84 | c,i | ## | m
61-0166 | 2017-09-18 08:45 | EDT | 5.507 |  | 21.848 |  | 6.01 |  | 81.8 |  | 46710 |  | 30.39 |  | 7.66 |  | 0.96 | c,i | ## | m
61-0166 | 2017-09-18 09:00 | EDT | 5.461 |  | 21.93 |  | 6.18 |  | 84.2 |  | 46600 |  | 30.31 |  | 7.67 |  | 1.23 | c,i | ## | m
61-0166 | 2017-09-18 09:15 | EDT | 5.365 |  | 21.968 |  | 6.24 |  | 85 |  | 46560 |  | 30.28 |  | 7.67 |  | 1.23 | c,i | ## | m
61-0166 | 2017-09-18 09:30 | EDT | 5.348 |  | 22.077 |  | 6.38 |  | 87.1 |  | 46470 |  | 30.21 |  | 7.69 |  | 1.54 | c,i | ## | m
61-0166 | 2017-09-18 09:45 | EDT | 5.34 |  | 22.086 |  | 6.41 |  | 87.5 |  | 46480 |  | 30.22 |  | 7.69 |  | 1.68 | c,i | ## | m
61-0166 | 2017-09-18 10:00 | EDT | 5.309 |  | 22.106 |  | 6.43 |  | 87.8 |  | 46470 |  | 30.21 |  | 7.69 |  | 1.72 | c,i | ## | m
61-0166 | 2017-09-18 10:15 | EDT | 5.216 |  | 22.113 |  | 6.39 |  | 87.2 |  | 46460 |  | 30.2 |  | 7.69 |  | 1.52 | c,i | ## | m
61-0166 | 2017-09-18 10:30 | EDT | 5.127 |  | 22.105 |  | 6.36 |  | 86.9 |  | 46490 |  | 30.22 |  | 7.69 |  | 1.41 | c,i | ## | m
61-0166 | 2017-09-18 10:45 | EDT | 5.042 |  | 22.153 |  | 6.37 |  | 87.1 |  | 46430 |  | 30.18 |  | 7.69 |  | 1.53 | c,i | ## | m
61-0166 | 2017-09-18 11:00 | EDT | 4.953 |  | 22.179 |  | 6.31 |  | 86.3 |  | 46370 |  | 30.14 |  | 7.69 |  | 1.47 | c,i | ## | m
61-0166 | 2017-09-18 11:15 | EDT | 4.87 |  | 22.201 |  | 6.32 |  | 86.4 |  | 46330 |  | 30.11 |  | 7.68 |  | 1.4 | c,i | ## | m
61-0166 | 2017-09-18 11:30 | EDT | 4.794 |  | 22.225 |  | 6.32 |  | 86.4 |  | 46270 |  | 30.06 |  | 7.68 |  | 1.35 | c,i | ## | m
61-0166 | 2017-09-18 11:45 | EDT | 4.721 |  | 22.244 |  | 6.3 |  | 86.1 |  | 46180 |  | 30 |  | 7.67 |  | 1.36 | c,i | ## | m
61-0166 | 2017-09-18 12:00 | EDT | 4.556 |  | 22.25 |  | 6.34 | i | 86.6 | i | 45970 |  | 29.84 |  | 7.65 |  | 1.78 | c,i | ## | m
61-0166 | 2017-09-18 12:15 | EDT | 4.521 |  | 22.247 |  | 6.33 | i | 86.5 | i | 46000 |  | 29.87 |  | 7.66 |  | 1.82 | c,i | ## | m
61-0166 | 2017-09-18 12:30 | EDT | 4.497 |  | 22.249 |  | 6.2 | i | 84.8 | i | 45990 |  | 29.86 |  | 7.66 |  | 1.32 | c,i | ## | m
61-0166 | 2017-09-18 12:45 | EDT | 4.484 |  | 21.839 |  | 5.3 | i | 72.1 | i | 46710 |  | 30.38 |  | 7.59 |  | 1.01 | c,i | ## | m
61-0166 | 2017-09-18 13:00 | EDT | 4.494 |  | 21.851 |  | 5.39 | i | 73.3 | i | 46660 |  | 30.35 |  | 7.6 |  | 0.93 | c,i | ## | m
61-0166 | 2017-09-18 13:15 | EDT | 4.557 |  | 21.898 |  | 5.42 | i | 73.7 | i | 46600 |  | 30.31 |  | 7.6 |  | 0.89 | c,i | ## | m
61-0166 | 2017-09-18 13:30 | EDT | 4.662 |  | 21.951 |  | 5.45 | i | 74.2 | i | 46540 |  | 30.26 |  | 7.6 |  | 1.02 | c,i | ## | m
61-0166 | 2017-09-18 13:45 | EDT | 4.722 |  | 22.023 |  | 5.5 | i | 75 | i | 46450 |  | 30.2 |  | 7.61 |  | 1.14 | c,i | ## | m
61-0166 | 2017-09-18 14:00 | EDT | 4.778 |  | 22.105 |  | 5.68 | i | 77.5 | i | 46350 |  | 30.12 |  | 7.62 |  | 1.27 | c,i | ## | m
61-0166 | 2017-09-18 14:15 | EDT | 4.838 |  | 22.148 |  | 5.77 | i | 78.8 | i | 46270 |  | 30.07 |  | 7.63 |  | 1.37 | c,i | ## | m
61-0166 | 2017-09-18 14:30 | EDT | 4.885 |  | 22.19 |  | 5.83 | i | 79.7 | i | 46210 |  | 30.02 |  | 7.63 |  | 1.33 | c,i | ## | m
61-0166 | 2017-09-18 14:45 | EDT | 4.924 |  | 22.218 |  | 5.91 | i | 80.8 | i | 46180 |  | 30 |  | 7.64 |  | 1.41 | c,i | ## | m
61-0166 | 2017-09-18 15:00 | EDT | 4.968 |  | 22.221 |  | 5.86 | i | 80.1 | i | 46170 |  | 29.99 |  | 7.64 |  | 1.25 | c,i | ## | m
61-0166 | 2017-09-18 15:15 | EDT | 5.008 |  | 22.227 |  | 5.86 | i | 80.1 | i | 46170 |  | 29.99 |  | 7.64 |  | 1.18 | c,i | ## | m
61-0166 | 2017-09-18 15:30 | EDT | 5.055 |  | 22.143 |  | 5.62 | i | 76.7 | i | 46300 |  | 30.08 |  | 7.62 |  | 1.14 | c,i | ## | m
61-0166 | 2017-09-18 15:45 | EDT | 5.114 |  | 22.071 |  | 5.46 | i | 74.5 | i | 46390 |  | 30.16 |  | 7.6 |  | 0.95 | c,i | ## | m
61-0166 | 2017-09-18 16:00 | EDT | 5.173 |  | 21.97 |  | 5.64 | i | 76.9 | i | 46510 |  | 30.24 |  | 7.62 |  | 0.96 | c,i | ## | m
61-0166 | 2017-09-18 16:15 | EDT | 5.237 |  | 21.932 |  | 5.62 | i | 76.6 | i | 46570 |  | 30.29 |  | 7.62 |  | 0.97 | c,i | ## | m
61-0166 | 2017-09-18 16:30 | EDT | 5.303 |  | 21.874 |  | 5.58 | i | 76 | i | 46680 |  | 30.36 |  | 7.62 |  | 0.97 | c,i | ## | m
61-0166 | 2017-09-18 16:45 | EDT | 5.384 |  | 21.833 |  | 5.68 | i | 77.3 | i | 46710 |  | 30.39 |  | 7.63 |  | 0.97 | c,i | ## | m
61-0166 | 2017-09-18 17:00 | EDT | 5.438 |  | 21.821 |  | 5.69 | i | 77.4 | i | 46720 |  | 30.39 |  | 7.63 |  | 1.21 | c,i | ## | m
61-0166 | 2017-09-18 17:15 | EDT | 5.457 |  | 21.843 |  | 5.73 | i | 78 | i | 46730 |  | 30.4 |  | 7.65 |  | 0.79 | c,i | ## | m
61-0166 | 2017-09-18 17:30 | EDT | 5.428 |  | 21.815 |  | 6.1 | i | 82.9 | i | 46760 |  | 30.43 |  | 7.67 |  | 0.99 | c,i | ## | m
61-0166 | 2017-09-18 17:45 | EDT | 5.463 |  | 21.785 |  | 6.22 | i | 84.5 | i | 46800 |  | 30.46 |  | 7.68 |  | 1.08 | c,i | ## | m
61-0166 | 2017-09-18 18:00 | EDT | 5.507 |  | 21.735 |  | 6.23 | i | 84.7 | i | 46870 |  | 30.51 |  | 7.69 |  | 1.09 | c,i | ## | m
61-0166 | 2017-09-18 18:15 | EDT | 5.565 |  | 21.684 |  | 6.23 | i | 84.6 | i | 46960 |  | 30.57 |  | 7.69 |  | 1.04 | c,i | ## | m
61-0166 | 2017-09-18 18:30 | EDT | 5.607 |  | 21.666 |  | 6.28 | i | 85.2 | i | 47000 |  | 30.6 |  | 7.7 |  | 1.18 | c,i | ## | m
61-0166 | 2017-09-18 18:45 | EDT | 5.612 |  | 21.667 |  | 6.32 | i | 85.8 | i | 47010 |  | 30.61 |  | 7.7 |  | 1.34 | c,i | ## | m
61-0166 | 2017-09-18 19:00 | EDT | 5.615 |  | 21.66 |  | 6.39 | i | 86.8 | i | 47020 |  | 30.62 |  | 7.7 |  | 1.63 | c,i | ## | m
61-0166 | 2017-09-18 19:15 | EDT | 5.616 |  | 21.661 |  | 6.37 | i | 86.5 | i | 47030 |  | 30.62 |  | 7.7 |  | 1.59 | c,i | ## | m
61-0166 | 2017-09-18 19:30 | EDT | 5.619 |  | 21.64 |  | 6.35 | i | 86.3 | i | 47050 |  | 30.64 |  | 7.69 |  | 1.51 | c,i | ## | m
61-0166 | 2017-09-18 19:45 | EDT | 5.619 |  | 21.623 |  | 6.38 | i | 86.6 | i | 47070 |  | 30.65 |  | 7.7 |  | 1.64 | c,i | ## | m
61-0166 | 2017-09-18 20:00 | EDT | 5.621 |  | 21.626 |  | 6.35 | i | 86.2 | i | 47070 |  | 30.65 |  | 7.7 |  | 1.53 | c,i | ## | m
61-0166 | 2017-09-18 20:15 | EDT | 5.623 |  | 21.632 |  | 6.35 | i | 86.3 | i | 47060 |  | 30.65 |  | 7.7 |  | 1.5 | c,i | ## | m
61-0166 | 2017-09-18 20:30 | EDT | 5.619 |  | 21.631 |  | 6.35 | i | 86.3 | i | 47060 |  | 30.64 |  | 7.7 |  | 1.52 | c,i | ## | m
61-0166 | 2017-09-18 20:45 | EDT | 5.608 |  | 21.652 |  | 6.33 | i | 86 | i | 47040 |  | 30.63 |  | 7.7 |  | 1.45 | c,i | ## | m
61-0166 | 2017-09-18 21:00 | EDT | 5.587 |  | 21.639 |  | 6.32 | i | 85.7 | i | 47050 |  | 30.64 |  | 7.7 |  | 1.42 | c,i | ## | m
61-0166 | 2017-09-18 21:15 | EDT | 5.529 |  | 21.655 |  | 6.33 | i | 86 | i | 47030 |  | 30.62 |  | 7.7 |  | 1.71 | c,i | ## | m
61-0166 | 2017-09-18 21:30 | EDT | 5.446 |  | 21.68 |  | 6.31 | i | 85.8 | i | 47000 |  | 30.6 |  | 7.7 |  | 1.64 | c,i | ## | m
61-0166 | 2017-09-18 21:45 | EDT | 5.382 |  | 21.753 |  | 6.28 | i | 85.4 | i | 46880 |  | 30.52 |  | 7.69 |  | 1.73 | c,i | ## | m
61-0166 | 2017-09-18 22:00 | EDT | 5.332 |  | 21.837 |  | 6.26 | i | 85.2 | i | 46740 |  | 30.41 |  | 7.68 |  | 1.67 | c,i | ## | m
61-0166 | 2017-09-18 22:15 | EDT | 5.333 |  | 21.958 |  | 6.38 | i | 87 | i | 46540 |  | 30.27 |  | 7.69 |  | 2 | c,i | ## | m
61-0166 | 2017-09-18 22:30 | EDT | 5.335 |  | 22.08 |  | 6.48 | i | 88.4 | i | 46370 |  | 30.14 |  | 7.69 |  | 2.21 | c,i | ## | m
61-0166 | 2017-09-18 22:45 | EDT | 5.233 |  | 22.055 |  | 6.44 | i | 87.8 | i | 46340 |  | 30.12 |  | 7.69 |  | 2.49 | c,i | ## | m
61-0166 | 2017-09-18 23:00 | EDT | 5.128 |  | 22.027 |  | 6.38 | i | 87 | i | 46450 |  | 30.19 |  | 7.69 |  | 2.45 | c,i | ## | m
61-0166 | 2017-09-18 23:15 | EDT | 5.033 |  | 21.993 |  | 6.41 | i | 87.3 | i | 46500 |  | 30.24 |  | 7.69 |  | 2.27 | c,i | ## | m
61-0166 | 2017-09-18 23:30 | EDT | 4.952 |  | 21.904 |  | 6.31 | i | 85.9 | i | 46690 |  | 30.37 |  | 7.68 |  | 2.27 | c,i | ## | m
61-0166 | 2017-09-18 23:45 | EDT | 4.876 |  | 21.88 |  | 6.13 | i | 83.5 | i | 46710 |  | 30.39 |  | 7.68 |  | 2.3 | c,i | ## | m
61-0166 | 2017-09-19 | EDT | 4.809 |  | 21.886 |  | 6.15 | i | 83.8 | i | 46670 |  | 30.36 |  | 7.68 |  | 2.3 | c,i | ## | m
61-0166 | 2017-09-19 00:15 | EDT | 4.748 |  | 21.891 |  | 5.89 | i | 80.2 | i | 46630 |  | 30.33 |  | 7.66 |  | 1.63 | c,i | ## | m
61-0166 | 2017-09-19 00:30 | EDT | 4.701 |  | 21.893 |  | 5.93 | i | 80.8 | i | 46600 |  | 30.31 |  | 7.66 |  | 1.56 | c,i | ## | m
61-0166 | 2017-09-19 00:45 | EDT | 4.667 |  | 21.885 |  | 5.87 | i | 79.9 | i | 46630 |  | 30.33 |  | 7.66 |  | 1.42 | c,i | ## | m
61-0166 | 2017-09-19 01:00 | EDT | 4.654 |  | 21.772 |  | 5.56 | i | 75.6 | i | 46770 |  | 30.44 |  | 7.63 |  | 0.97 | c,i | ## | m
61-0166 | 2017-09-19 01:15 | EDT | 4.661 |  | 21.77 |  | 5.48 | i | 74.5 | i | 46770 |  | 30.43 |  | 7.62 |  | 0.97 | c,i | ## | m
61-0166 | 2017-09-19 01:30 | EDT | 4.683 |  | 21.798 |  | 5.48 | i | 74.5 | i | 46720 |  | 30.4 |  | 7.62 |  | 0.96 | c,i | ## | m
61-0166 | 2017-09-19 01:45 | EDT | 4.72 |  | 21.838 |  | 5.57 | i | 75.7 | i | 46640 |  | 30.34 |  | 7.62 |  | 1.13 | c,i | ## | m
61-0166 | 2017-09-19 02:00 | EDT | 4.763 |  | 21.863 |  | 5.57 | i | 75.8 | i | 46580 |  | 30.29 |  | 7.61 |  | 2 | c,i | ## | m
61-0166 | 2017-09-19 02:15 | EDT | 4.811 |  | 21.886 |  | 5.63 | i | 76.7 | i | 46510 |  | 30.24 |  | 7.63 |  | 1.25 | c,i | ## | m
61-0166 | 2017-09-19 02:30 | EDT | 4.845 |  | 21.901 |  | 5.64 | i | 76.7 | i | 46450 |  | 30.2 |  | 7.62 |  | 1.22 | c,i | ## | m
61-0166 | 2017-09-19 02:45 | EDT | 4.857 |  | 21.906 |  | 5.63 | i | 76.7 | i | 46430 |  | 30.18 |  | 7.62 |  | 1.14 | c,i | ## | m
61-0166 | 2017-09-19 03:00 | EDT | 4.881 |  | 21.907 |  | 5.59 | i | 76 | i | 46410 |  | 30.17 |  | 7.62 |  | 1.12 | c,i | ## | m
61-0166 | 2017-09-19 03:15 | EDT | 4.897 |  | 21.904 |  | 5.53 | i | 75.3 | i | 46420 |  | 30.17 |  | 7.62 |  | 1.09 | c,i | ## | m
61-0166 | 2017-09-19 03:30 | EDT | 4.926 |  | 21.906 |  | 5.61 | i | 76.3 | i | 46400 |  | 30.16 |  | 7.62 |  | 1.05 | c,i | ## | m
61-0166 | 2017-09-19 03:45 | EDT | 4.977 |  | 21.904 |  | 5.52 | i | 75.1 | i | 46410 |  | 30.17 |  | 7.61 |  | 0.91 | c,i | ## | m
61-0166 | 2017-09-19 04:00 | EDT | 5.024 |  | 21.798 |  | 5.72 | i | 77.7 | i | 46690 |  | 30.38 |  | 7.63 |  | 0.91 | c,i | ## | m
61-0166 | 2017-09-19 04:15 | EDT | 5.071 |  | 21.768 |  | 5.79 | i | 78.7 | i | 46730 |  | 30.41 |  | 7.64 |  | 0.98 | c,i | ## | m
61-0166 | 2017-09-19 04:30 | EDT | 5.132 |  | 21.753 |  | 5.84 | i | 79.4 | i | 46730 |  | 30.4 |  | 7.64 |  | 0.97 | c,i | ## | m
61-0166 | 2017-09-19 04:45 | EDT | 5.2 |  | 21.758 |  | 5.83 | i | 79.2 | i | 46700 |  | 30.38 |  | 7.64 |  | 0.97 | c,i | ## | m
61-0166 | 2017-09-19 05:00 | EDT | 5.227 |  | 21.762 |  | 5.94 | i | 80.6 | i | 46640 |  | 30.34 |  | 7.65 |  | 1.06 | c,i | ## | m
61-0166 | 2017-09-19 05:15 | EDT | 5.287 |  | 21.759 |  | 5.84 | i | 79.2 | i | 46450 |  | 30.2 |  | 7.63 |  | 1.76 | c,i | ## | m
61-0166 | 2017-09-19 05:30 | EDT | 5.358 |  | 21.718 |  | 6.04 | i | 82 | i | 46620 |  | 30.33 |  | 7.66 |  | 1.16 | c,i | ## | m
61-0166 | 2017-09-19 05:45 | EDT | 5.386 |  | 21.7 |  | 6.07 | i | 82.4 | i | 46660 |  | 30.36 |  | 7.66 |  | 0.87 | c,i | ## | m
61-0166 | 2017-09-19 06:00 | EDT | 5.399 |  | 21.659 |  | 6.11 | i | 82.9 | i | 46730 |  | 30.4 |  | 7.66 |  | 0.89 | c,i | ## | m
61-0166 | 2017-09-19 06:15 | EDT | 5.452 |  | 21.626 |  | 6.19 | i | 83.9 | i | 46760 |  | 30.43 |  | 7.67 |  | 0.99 | c,i | ## | m
61-0166 | 2017-09-19 06:30 | EDT | 5.502 |  | 21.591 |  | 6.23 | i | 84.5 | i | 46790 |  | 30.45 |  | 7.68 |  | 1.09 | c,i | ## | m
61-0166 | 2017-09-19 06:45 | EDT | 5.569 |  | 21.551 |  | 6.24 | i | 84.5 | i | 46860 |  | 30.5 |  | 7.69 |  | 1.1 | c,i | ## | m
61-0166 | 2017-09-19 07:00 | EDT | 5.592 |  | 21.529 |  | 6.23 | i | 84.3 | i | 46900 |  | 30.53 |  | 7.68 |  | 1.09 | c,i | ## | m
61-0166 | 2017-09-19 07:15 | EDT | 5.594 |  | 21.531 |  | 6.23 | i | 84.4 | i | 46890 |  | 30.52 |  | 7.68 |  | 1.05 | c,i | ## | m
61-0166 | 2017-09-19 07:30 | EDT | 5.589 |  | 21.537 |  | 6.25 | i | 84.6 | i | 46870 |  | 30.51 |  | 7.68 |  | 1.07 | c,i | ## | m
61-0166 | 2017-09-19 07:45 | EDT | 5.593 |  | 21.536 |  | 6.26 | i | 84.8 | i | 46880 |  | 30.51 |  | 7.68 |  | 0.99 | c,i | ## | m
61-0166 | 2017-09-19 08:00 | EDT | 5.597 |  | 21.518 |  | 6.28 | i | 85 | i | 46910 |  | 30.54 |  | 7.68 |  | 0.96 | c,i | ## | m
61-0166 | 2017-09-19 08:15 | EDT | 5.592 |  | 21.474 |  | 6.27 | i | 84.8 | i | 46990 |  | 30.59 |  | 7.69 |  | 0.93 | c,i | ## | m
61-0166 | 2017-09-19 08:30 | EDT | 5.59 |  | 21.444 |  | 6.27 | i | 84.8 | i | 47040 |  | 30.63 |  | 7.69 |  | 0.87 | c,i | ## | m
61-0166 | 2017-09-19 08:45 | EDT | 5.591 |  | 21.411 |  | 6.25 | i | 84.5 | i | 47090 |  | 30.67 |  | 7.68 |  | 0.83 | c,i | ## | m
61-0166 | 2017-09-19 09:00 | EDT | 5.592 |  | 21.391 |  | 6.27 | i | 84.7 | i | 47120 |  | 30.69 |  | 7.69 |  | 0.69 | c,i | ## | m
61-0166 | 2017-09-19 09:15 | EDT | 5.585 |  | 21.372 |  | 6.26 | i | 84.6 | i | 47140 |  | 30.71 |  | 7.68 |  | 0.7 | c,i | ## | m
61-0166 | 2017-09-19 09:30 | EDT | 5.575 |  | 21.357 |  | 6.26 | i | 84.6 | i | 47160 |  | 30.72 |  | 7.69 |  | 0.62 | c,i | ## | m
61-0166 | 2017-09-19 09:45 | EDT | 5.53 |  | 21.354 |  | 6.23 | i | 84.2 | i | 47170 |  | 30.73 |  | 7.68 |  | 0.61 | c,i | ## | m
61-0166 | 2017-09-19 10:00 | EDT | 5.456 |  | 21.374 |  | 6.23 | i | 84.2 | i | 47140 |  | 30.71 |  | 7.68 |  | 0.62 | c,i | ## | m
61-0166 | 2017-09-19 10:15 | EDT | 5.391 |  | 21.383 |  | 6.18 | i | 83.6 | i | 47140 |  | 30.7 |  | 7.68 |  | 0.54 | c,i | ## | m
61-0166 | 2017-09-19 10:30 | EDT | 5.346 |  | 21.419 |  | 6.1 | i | 82.5 | i | 47090 |  | 30.67 |  | 7.67 |  | 0.54 | c,i | ## | m
61-0166 | 2017-09-19 10:45 | EDT | 5.294 |  | 21.734 |  | 6.15 | i | 83.4 | i | 46400 |  | 30.17 |  | 7.66 |  | 1.19 | c,i | ## | m
61-0166 | 2017-09-19 11:00 | EDT | 5.212 |  | 21.746 |  | 6.14 | i | 83.2 | i | 46290 |  | 30.08 |  | 7.65 |  | 1.59 | c,i | ## | m
61-0166 | 2017-09-19 11:15 | EDT | 5.121 |  | 21.745 |  | 6.13 | i | 83.2 | i | 46350 |  | 30.13 |  | 7.65 |  | 1.36 | c,i | ## | m
61-0166 | 2017-09-19 11:30 | EDT | 5.025 |  | 21.775 |  | 6.01 | i | 81.5 | i | 46270 |  | 30.07 |  | 7.63 |  | 1.28 | c,i | ## | m
61-0166 | 2017-09-19 11:45 | EDT | 4.91 |  | 21.821 |  | 6.04 | i | 82 | i | 46180 |  | 30 |  | 7.63 |  | 1.11 | c,i | ## | m
61-0166 | 2017-09-19 12:00 | EDT | 4.802 |  | 21.793 |  | 6 | i | 81.4 | i | 46260 |  | 30.06 |  | 7.64 |  | 1.02 | c,i | ## | m
61-0166 | 2017-09-19 12:15 | EDT | 4.71 |  | 21.785 |  | 6.08 | i | 82.5 | i | 46230 |  | 30.04 |  | 7.64 |  | 1.72 | c,i | ## | m
61-0166 | 2017-09-19 12:30 | EDT | 4.618 |  | 21.793 |  | 6.11 | i | 82.9 | i | 46160 |  | 29.99 |  | 7.63 |  | 0.95 | c,i | ## | m
61-0166 | 2017-09-19 12:45 | EDT | 4.556 |  | 21.796 |  | 6.13 | i | 83.2 | i | 46100 |  | 29.95 |  | 7.63 |  | 0.87 | c,i | ## | m
61-0166 | 2017-09-19 13:00 | EDT | 4.491 |  | 21.813 |  | 6.09 | i | 82.6 | i | 46050 |  | 29.91 |  | 7.63 |  | 0.99 | c,i | ## | m
61-0166 | 2017-09-19 13:15 | EDT | 4.463 |  | 21.83 |  | 6.06 | i | 82.2 | i | 45950 |  | 29.83 |  | 7.62 |  | 1.05 | c,i | ## | m
61-0166 | 2017-09-19 13:30 | EDT | 4.445 |  | 21.841 |  | 6.11 | i | 82.9 | i | 45930 |  | 29.82 |  | 7.62 |  | 0.93 | c,i | ## | m
61-0166 | 2017-09-19 13:45 | EDT | 4.45 |  | 21.849 |  | 6.12 | i | 83 | i | 45860 |  | 29.77 |  | 7.63 |  | 0.96 | c,i | ## | m
61-0166 | 2017-09-19 14:00 | EDT | 4.473 |  | 21.847 |  | 5.96 | i | 80.7 | i | 45830 |  | 29.75 |  | 7.61 |  | 1.06 | c,i | ## | m
61-0166 | 2017-09-19 14:15 | EDT | 4.51 |  | 21.846 |  | 5.87 | i | 79.6 | i | 45860 |  | 29.78 |  | 7.61 |  | 1.07 | c,i | ## | m
61-0166 | 2017-09-19 14:30 | EDT | 4.558 |  | 21.841 |  | 5.93 | i | 80.4 | i | 45890 |  | 29.8 |  | 7.61 |  | 1.06 | c,i | ## | m
61-0166 | 2017-09-19 14:45 | EDT | 4.627 |  | 21.825 |  | 6.06 | i | 82.2 | i | 45940 |  | 29.83 |  | 7.62 |  | 0.95 | c,i | ## | m
61-0166 | 2017-09-19 15:00 | EDT | 4.673 |  | 21.809 |  | 6.09 | i | 82.5 | i | 46030 |  | 29.89 |  | 7.62 |  | 0.95 | c,i | ## | m
61-0166 | 2017-09-19 15:15 | EDT | 4.717 |  | 21.79 |  | 6.05 | i | 82.1 | i | 46080 |  | 29.94 |  | 7.62 |  | 0.92 | c,i | ## | m
61-0166 | 2017-09-19 15:30 | EDT | 4.763 |  | 21.784 |  | 6.06 | i | 82.2 | i | 46100 |  | 29.95 |  | 7.63 |  | 1.06 | c,i | ## | m
61-0166 | 2017-09-19 15:45 | EDT | 4.814 |  | 21.775 |  | 6.15 | i | 83.4 | i | 46120 |  | 29.96 |  | 7.63 |  | 1.21 | c,i | ## | m
61-0166 | 2017-09-19 16:00 | EDT | 4.861 |  | 21.765 |  | 6.2 | i | 84 | i | 46140 |  | 29.97 |  | 7.63 |  | 1.21 | c,i | ## | m
61-0166 | 2017-09-19 16:15 | EDT | 4.909 |  | 21.759 |  | 6.17 | i | 83.7 | i | 46140 |  | 29.97 |  | 7.63 |  | 1.36 | c,i | ## | m
61-0166 | 2017-09-19 16:30 | EDT | 4.96 |  | 21.751 |  | 6.18 | i | 83.8 | i | 46150 |  | 29.98 |  | 7.63 |  | 1.21 | c,i | ## | m
61-0166 | 2017-09-19 16:45 | EDT | 5.023 |  | 21.742 |  | 6.21 | i | 84.1 | i | 46160 |  | 29.99 |  | 7.63 |  | 1.28 | c,i | ## | m
61-0166 | 2017-09-19 17:00 | EDT | 5.1 |  | 21.729 |  | 6.28 | i | 85.1 | i | 46160 |  | 29.99 |  | 7.64 |  | 1.31 | c,i | ## | m
61-0166 | 2017-09-19 17:15 | EDT | 5.172 |  | 21.701 |  | 6.11 | i | 82.8 | i | 46250 |  | 30.05 |  | 7.63 |  | 0.87 | c,i | ## | m
61-0166 | 2017-09-19 17:30 | EDT | 5.325 |  | 21.68 |  | 5.88 | i | 79.6 | i | 46240 |  | 30.05 |  | 7.62 |  | 0.99 | c,i | ## | m
61-0166 | 2017-09-19 17:45 | EDT | 5.37 |  | 21.706 |  | 6.14 | i | 83.2 | i | 46210 |  | 30.03 |  | 7.64 |  | 0.92 | c,i | ## | m
61-0166 | 2017-09-19 18:00 | EDT | 5.416 |  | 21.701 |  | 6.26 | i | 84.8 | i | 46210 |  | 30.02 |  | 7.64 |  | 1.02 | c,i | ## | m
61-0166 | 2017-09-19 18:15 | EDT | 5.413 |  | 21.697 |  | 6.23 | i | 84.4 | i | 46220 |  | 30.03 |  | 7.65 |  | 0.94 | c,i | ## | m
61-0166 | 2017-09-19 18:30 | EDT | 5.459 |  | 21.623 |  | 6.1 | i | 82.5 | i | 46410 |  | 30.17 |  | 7.64 |  | 0.7 | c,i | ## | m
61-0166 | 2017-09-19 18:45 | EDT | 5.515 |  | 21.566 |  | 6.23 | i | 84.2 | i | 46510 |  | 30.25 |  | 7.66 |  | 0.88 | c,i | ## | m
61-0166 | 2017-09-19 19:00 | EDT | 5.524 |  | 21.499 |  | 6.36 | i | 86 | i | 46610 |  | 30.32 |  | 7.67 |  | 1.2 | c,i | ## | m
61-0166 | 2017-09-19 19:15 | EDT | 5.542 |  | 21.472 |  | 6.38 | i | 86.2 | i | 46660 |  | 30.35 |  | 7.67 |  | 1.19 | c,i | ## | m
61-0166 | 2017-09-19 19:30 | EDT | 5.538 |  | 21.461 |  | 6.37 | i | 86.1 | i | 46680 |  | 30.37 |  | 7.67 |  | 1.13 | c,i | ## | m
61-0166 | 2017-09-19 19:45 | EDT | 5.544 |  | 21.453 |  | 6.37 | i | 86 | i | 46690 |  | 30.38 |  | 7.67 |  | 1.16 | c,i | ## | m
61-0166 | 2017-09-19 20:00 | EDT | 5.537 |  | 21.436 |  | 6.39 | i | 86.3 | i | 46700 |  | 30.39 |  | 7.67 |  | 1.27 | c,i | ## | m
61-0166 | 2017-09-19 20:15 | EDT | 5.541 |  | 21.423 |  | 6.42 | i | 86.7 | i | 46710 |  | 30.39 |  | 7.68 |  | 1.37 | c,i | ## | m
61-0166 | 2017-09-19 20:30 | EDT | 5.55 |  | 21.421 |  | 6.44 | i | 87 | i | 46730 |  | 30.4 |  | 7.68 |  | 1.52 | c,i | ## | m
61-0166 | 2017-09-19 20:45 | EDT | 5.544 |  | 21.432 |  | 6.42 | i | 86.7 | i | 46730 |  | 30.41 |  | 7.68 |  | 1.5 | c,i | ## | m
61-0166 | 2017-09-19 21:00 | EDT | 5.539 |  | 21.433 |  | 6.38 | i | 86.2 | i | 46770 |  | 30.44 |  | 7.68 |  | 1.49 | c,i | ## | m
61-0166 | 2017-09-19 21:15 | EDT | 5.536 |  | 21.424 |  | 6.32 | i | 85.4 | i | 46790 |  | 30.45 |  | 7.68 |  | 1.29 | c,i | ## | m
61-0166 | 2017-09-19 21:30 | EDT | 5.528 |  | 21.388 |  | 6.27 | i | 84.7 | i | 46860 |  | 30.5 |  | 7.68 |  | 1.21 | c,i | ## | m
61-0166 | 2017-09-19 21:45 | EDT | 5.526 |  | 21.381 |  | 6.31 | i | 85.2 | i | 46850 |  | 30.49 |  | 7.68 |  | 1.72 | c,i | ## | m
61-0166 | 2017-09-19 22:00 | EDT | 5.522 |  | 21.383 |  | 6.26 | i | 84.5 | i | 46860 |  | 30.5 |  | 7.67 |  | 1.32 | c,i | ## | m
61-0166 | 2017-09-19 22:15 | EDT | 5.477 |  | 21.39 |  | 6.26 | i | 84.5 | i | 46840 |  | 30.49 |  | 7.67 |  | 1.41 | c,i | ## | m
61-0166 | 2017-09-19 22:30 | EDT | 5.412 |  | 21.42 |  | 6.24 | i | 84.3 | i | 46800 |  | 30.46 |  | 7.67 |  | 1.29 | c,i | ## | m
61-0166 | 2017-09-19 22:45 | EDT | 5.361 |  | 21.489 |  | 6.26 | i | 84.6 | i | 46580 |  | 30.3 |  | 7.66 |  | 1.16 | c,i | ## | m
61-0166 | 2017-09-19 23:00 | EDT | 5.3 |  | 21.529 |  | 6.33 | i | 85.6 | i | 46360 |  | 30.14 |  | 7.66 |  | 1.35 | c,i | ## | m
61-0166 | 2017-09-19 23:15 | EDT | 5.22 |  | 21.522 |  | 6.28 | i | 84.9 | i | 46330 |  | 30.12 |  | 7.65 |  | 1.45 | c,i | ## | m
61-0166 | 2017-09-19 23:30 | EDT | 5.143 |  | 21.524 |  | 6.08 | i | 82.1 | i | 46280 |  | 30.08 |  | 7.65 |  | 1.43 | c,i | ## | m
61-0166 | 2017-09-19 23:45 | EDT | 5.078 |  | 21.518 |  | 5.27 | i | 71.1 | i | 46100 |  | 29.95 |  | 7.66 |  | 1.69 | c,i | ## | m
61-0166 | 2017-09-20 | EDT | 4.975 |  | 21.523 |  | 6.02 | i | 81.3 | i | 46220 |  | 30.04 |  | 7.65 |  | 1.78 | c,i | ## | m
61-0166 | 2017-09-20 00:15 | EDT | 4.891 |  | 21.547 |  | 6.22 | i | 84 | i | 46220 |  | 30.04 |  | 7.64 |  | 1.39 | c,i | ## | m
61-0166 | 2017-09-20 00:30 | EDT | 4.804 |  | 21.561 |  | 6.27 | i | 84.7 | i | 46140 |  | 29.97 |  | 7.63 |  | 1.27 | c,i | ## | m
61-0166 | 2017-09-20 00:45 | EDT | 4.726 |  | 21.57 |  | 6.25 | i | 84.3 | i | 46080 |  | 29.94 |  | 7.63 |  | 1.41 | c,i | ## | m
61-0166 | 2017-09-20 01:00 | EDT | 4.666 |  | 21.573 |  | 6.23 | i | 84.1 | i | 46070 |  | 29.92 |  | 7.63 |  | 1.32 | c,i | ## | m
61-0166 | 2017-09-20 01:15 | EDT | 4.622 |  | 21.581 |  | 6.2 | i | 83.8 | i | 46030 |  | 29.9 |  | 7.63 |  | 1.37 | c,i | ## | m
61-0166 | 2017-09-20 01:30 | EDT | 4.587 |  | 21.535 |  | 6.14 | i | 82.9 | i | 46190 |  | 30.02 |  | 7.63 |  | 1.25 | c,i | ## | m
61-0166 | 2017-09-20 01:45 | EDT | 4.573 |  | 21.515 |  | 6.04 | i | 81.5 | i | 46270 |  | 30.07 |  | 7.63 |  | 1.19 | c,i | ## | m
61-0166 | 2017-09-20 02:00 | EDT | 4.576 |  | 21.523 |  | 6.03 | i | 81.4 | i | 46230 |  | 30.04 |  | 7.62 |  | 1.11 | c,i | ## | m
61-0166 | 2017-09-20 02:15 | EDT | 4.578 |  | 21.525 |  | 5.9 | i | 79.7 | i | 46210 |  | 30.03 |  | 7.61 |  | 1.1 | c,i | ## | m
61-0166 | 2017-09-20 02:30 | EDT | 4.604 |  | 21.533 |  | 5.87 | i | 79.2 | i | 46170 |  | 30 |  | 7.61 |  | 1.07 | c,i | ## | m
61-0166 | 2017-09-20 02:45 | EDT | 4.632 |  | 21.537 |  | 5.94 | i | 80.2 | i | 46110 |  | 29.96 |  | 7.62 |  | 1.15 | c,i | ## | m
61-0166 | 2017-09-20 03:00 | EDT | 4.662 |  | 21.536 |  | 5.75 | i | 77.6 | i | 46040 |  | 29.9 |  | 7.62 |  | 1.36 | c,i | ## | m
61-0166 | 2017-09-20 03:15 | EDT | 4.688 | r | 21.534 | r | ## | i,r | ## | i,r | ## | r | ## | r | 7.61 | r | 2.24 | c,i,r | ## | m
61-0166 | 2017-09-20 03:30 | EDT | 4.709 | r | 21.526 | r | ## | i,r | ## | i,r | ## | r | ## | r | 7.59 | r | 2.04 | c,i,r | ## | m
61-0166 | 2017-09-20 03:45 | EDT | 4.748 | r | 21.514 | r | ## | i,r | ## | i,r | ## | r | ## | r | 7.56 | r | 2.26 | c,i,r | ## | m
61-0166 | 2017-09-20 04:00 | EDT | 4.777 | r | 21.51 | r | ## | i,r | ## | i,r | ## | r | ## | r | 7.54 | r | 2.41 | c,i,r | ## | m
61-0166 | 2017-09-20 04:15 | EDT | 4.825 | r | 21.495 | r | ## | i,r | ## | i,r | ## | r | ## | r | 7.56 | r | 0.37 | c,i,r | ## | m
61-0166 | 2017-09-20 04:30 | EDT | 4.851 | r | 21.495 | r | ## | i,r | ## | i,r | ## | r | ## | r | 7.5 | r | 0.31 | c,i,r | ## | m
61-0166 | 2017-09-20 04:45 | EDT | 4.899 | r | 21.486 | r | ## | i,r | ## | i,r | ## | r | ## | r | 7.48 | r | 0.33 | c,i,r | ## | m
61-0166 | 2017-09-20 05:00 | EDT | 4.945 | r | 21.477 | r | ## | i,r | ## | i,r | ## | r | ## | r | 7.45 | r | 0.31 | c,i,r | ## | m
61-0166 | 2017-09-20 05:15 | EDT | 5.015 | r | 21.469 | r | ## | i,r | ## | i,r | ## | r | ## | r | 7.41 | r | 0.26 | c,i,r | ## | m
61-0166 | 2017-09-20 05:30 | EDT | 5.091 | r | 21.457 | r | ## | i,r | ## | i,r | ## | r | ## | r | ## | r | 0.71 | c,i,r | ## | m
61-0166 | 2017-09-20 05:45 | EDT | 5.279 | r | 21.445 | r | 5.91 | i,r | 79.5 | i,r | 45640 | r | 29.62 | r | 7.43 | r | 1.45 | c,i,r | ## | m
61-0166 | 2017-09-20 06:00 | EDT | 5.286 | r | 21.39 | r | 6.21 | i,r | 83.5 | i,r | 45970 | r | 29.86 | r | 7.48 | r | 0.75 | c,i,r | ## | m
61-0166 | 2017-09-20 06:15 | EDT | 5.294 | r | 21.339 | r | 6.31 | i,r | 84.9 | i,r | 46050 | r | 29.92 | r | 7.5 | r | 0.77 | c,i,r | ## | m
61-0166 | 2017-09-20 06:30 | EDT | 5.348 | r | 21.302 | r | 6.37 | i,r | 85.6 | i,r | 46120 | r | 29.96 | r | 7.51 | r | 0.8 | c,i,r | ## | m
61-0166 | 2017-09-20 06:45 | EDT | 5.38 | r | 21.292 | r | 6.38 | i,r | 85.7 | i,r | 46140 | r | 29.98 | r | 7.52 | r | 0.76 | c,i,r | ## | m
61-0166 | 2017-09-20 07:00 | EDT | 5.424 | r | 21.3 | r | 6.35 | i,r | 85.4 | i,r | 46140 | r | 29.98 | r | 7.52 | r | 0.68 | c,i,r | ## | m
61-0166 | 2017-09-20 07:15 | EDT | 5.486 | r | 21.281 | r | 6.36 | i,r | 85.5 | i,r | 46190 | r | 30.02 | r | 7.52 | r | 0.7 | c,i,r | ## | m
61-0166 | 2017-09-20 07:30 | EDT | 5.458 | r | 21.245 | r | 6.4 | i,r | 85.9 | i,r | 46260 | r | 30.07 | r | 7.53 | r | 0.71 | c,i,r | ## | m
61-0166 | 2017-09-20 07:45 | EDT | 5.49 | r | 21.195 | r | 6.45 | i,r | 86.6 | i,r | 46360 | r | 30.14 | r | 7.54 | r | 0.71 | c,i,r | ## | m
61-0166 | 2017-09-20 08:00 | EDT | 5.477 | r | 21.163 | r | 6.47 | i,r | 86.8 | i,r | 46440 | r | 30.2 | r | 7.55 | r | 0.68 | c,i,r | ## | m
61-0166 | 2017-09-20 08:15 | EDT | 5.502 | r | 21.15 | r | 6.47 | i,r | 86.8 | i,r | 46470 | r | 30.22 | r | 7.55 | r | 0.66 | c,i,r | ## | m
61-0166 | 2017-09-20 08:30 | EDT | 5.501 | r | 21.122 | r | 6.51 | i,r | 87.3 | i,r | 46510 | r | 30.25 | r | 7.56 | r | 0.69 | c,i,r | ## | m
61-0166 | 2017-09-20 08:45 | EDT | 5.506 | r | 21.113 | r | 6.55 | i,r | 87.8 | i,r | 46520 | r | 30.26 | r | 7.56 | r | 0.69 | c,i,r | ## | m
61-0166 | 2017-09-20 09:00 | EDT | 5.493 | r | 21.113 | r | 6.52 | i,r | 87.5 | i,r | 46530 | r | 30.26 | r | 7.57 | r | 0.61 | c,i,r | ## | m
61-0166 | 2017-09-20 09:15 | EDT | 5.507 | r | 21.109 | r | 6.52 | i,r | 87.4 | i,r | 46530 | r | 30.27 | r | 7.57 | r | 0.59 | c,i,r | ## | m
61-0166 | 2017-09-20 09:30 | EDT | 5.508 | r | 21.114 | r | 6.49 | i,r | 87 | i,r | 46520 | r | 30.26 | r | 7.57 | r | 0.57 | c,i,r | ## | m
61-0166 | 2017-09-20 09:45 | EDT | 5.483 | r | 21.111 | r | 6.43 | i,r | 86.3 | i,r | 46520 | r | 30.26 | r | 7.56 | r | 0.54 | c,i,r | ## | m
61-0166 | 2017-09-20 10:00 | EDT | 5.501 | r | 21.125 | r | 6.39 | i,r | 85.8 | i,r | 46480 | r | 30.23 | r | 7.56 | r | 0.51 | c,i,r | ## | m
61-0166 | 2017-09-20 10:15 | EDT | 5.485 | r | 21.154 | r | 6.38 | i,r | 85.7 | i,r | 46390 | r | 30.16 | r | 7.55 | r | 0.48 | c,i,r | ## | m
61-0166 | 2017-09-20 10:30 | EDT | 5.467 | r | 21.149 | r | 6.41 | i,r | 86 | i,r | 46390 | r | 30.16 | r | 7.56 | r | 0.55 | c,i,r | ## | m
61-0166 | 2017-09-20 10:45 | EDT | 5.422 | r | 21.227 | r | 6.43 | i,r | 86.3 | i,r | 46240 | r | 30.05 | r | 7.56 | r | 0.74 | c,i,r | ## | m
61-0166 | 2017-09-20 11:00 | EDT | 5.36 | r | 21.225 | r | 6.45 | i,r | 86.7 | i,r | 46240 | r | 30.05 | r | 7.56 | r | 0.82 | c,i,r | ## | m
61-0166 | 2017-09-20 11:15 | EDT | 5.286 | r | 21.233 | r | 6.43 | i,r | 86.3 | i,r | 46190 | r | 30.02 | r | 7.56 | r | 0.82 | c,i,r | ## | m
61-0166 | 2017-09-20 11:30 | EDT | 5.203 | r | 21.251 | r | 6.39 | i,r | 85.8 | i,r | 46110 | r | 29.96 | r | 7.55 | r | 0.88 | c,i,r | ## | m
61-0166 | 2017-09-20 11:45 | EDT | 5.112 | r | 21.262 | r | 6.15 | i,r | 82.5 | i,r | 46010 | r | 29.89 | r | 7.54 | r | 1.13 | c,i,r | ## | m
61-0166 | 2017-09-20 12:00 | EDT | 5.014 | r | 21.286 | r | 6.18 | i,r | 82.9 | i,r | 45920 | r | 29.82 | r | 7.54 | r | 1.49 | c,i,r | ## | m
61-0166 | 2017-09-20 12:15 | EDT | 4.924 | r | 21.29 | r | 6.14 | i,r | 82.4 | i,r | 45730 | r | 29.68 | r | 7.54 | r | 1.48 | c,i,r | ## | m
61-0166 | 2017-09-20 12:30 | EDT | 4.852 | r | 21.302 | r | 6.07 | i,r | 81.5 | i,r | 45880 | r | 29.79 | r | 7.54 | r | 1.19 | c,i,r | ## | m
61-0166 | 2017-09-20 12:45 | EDT | 4.762 | r | 21.332 | r | 5.58 | i,r | 74 | i,r | ## | r | ## | r | 7.52 | r | 1.68 | c,i,r | ## | m
61-0166 | 2017-09-20 13:00 | EDT | 4.704 | r | 21.348 | r | 6.01 | i,r | 76.9 | i,r | ## | r | ## | r | 7.51 | r | 1.75 | c,i,r | ## | m
61-0166 | 2017-09-20 13:15 | EDT | 4.673 | r | 21.352 | r | 6.32 | i,r | 76.3 | i,r | ## | r | ## | r | 7.5 | r | 1.71 | c,i,r | ## | m
61-0166 | 2017-09-20 13:30 | EDT | 4.577 | r | 21.353 | r | 5.62 | i,r | 72.2 | i,r | ## | r | ## | r | 7.47 | r | 0.32 | c,i,r | ## | m
61-0166 | 2017-09-20 13:45 | EDT | 4.523 | r | 21.353 | r | 5.71 | i,r | 73 | i,r | ## | r | ## | r | 7.44 | r | 1.05 | c,i,r | ## | m
61-0166 | 2017-09-20 14:00 | EDT | 4.497 | r | 21.332 | r | ## | i,r | ## | i,r | ## | r | ## | r | ## | r | 0.34 | c,i,r | ## | m
61-0166 | 2017-09-20 14:15 | EDT | 4.482 | r | 21.324 | r | ## | i,r | ## | i,r | ## | r | ## | r | ## | r | 0.33 | c,i,r | ## | m
61-0166 | 2017-09-20 14:30 | EDT | 4.496 | r | 21.335 | r | ## | i,r | ## | i,r | ## | r | ## | r | ## | r | 0.28 | c,i,r | ## | m
61-0166 | 2017-09-20 14:45 | EDT | 4.52 | r | 21.346 | r | ## | i,r | ## | i,r | ## | r | ## | r | ## | r | 0.29 | c,i,r | ## | m
61-0166 | 2017-09-20 15:00 | EDT | 4.529 | r | 21.348 | r | ## | i,r | ## | i,r | ## | r | ## | r | ## | r | 1.01 | c,i,r | ## | m
61-0166 | 2017-09-20 15:15 | EDT | 4.545 | r | 21.344 | r | ## | i,r | ## | i,r | ## | r | ## | r | ## | r | 1.64 | c,i,r | ## | m
61-0166 | 2017-09-20 15:30 | EDT | 4.907 | r | 21.34 | r | 5.97 | i,r | 80.2 | i,r | 45800 | r | 29.73 | r | ## | r | 1.41 | c,i,r | ## | m
61-0166 | 2017-09-20 15:45 | EDT | 4.875 | r | 21.33 | r | 6.11 | i,r | 82.1 | i,r | 45840 | r | 29.76 | r | 7.39 | r | 1.27 | c,i,r | ## | m
61-0166 | 2017-09-20 16:00 | EDT | 4.929 | r | 21.32 | r | 6.16 | i,r | 82.8 | i,r | 45830 | r | 29.76 | r | 7.39 | r | 1.48 | c,i,r | ## | m
61-0166 | 2017-09-20 16:15 | EDT | 4.99 | r | 21.313 | r | 6 | i,r | 80.6 | i,r | 45860 | r | 29.78 | r | 7.39 | r | 1.43 | c,i,r | ## | m
61-0166 | 2017-09-20 16:30 | EDT | 4.906 | r | 21.308 | r | 6.01 | i,r | 80.7 | i,r | 45860 | r | 29.78 | r | 7.4 | r | 1.33 | c,i,r | ## | m
61-0166 | 2017-09-20 16:45 | EDT | 5 | r | 21.301 | r | 6.29 | i,r | 84.4 | i,r | 45920 | r | 29.82 | r | 7.41 | r | 1.14 | c,i,r | ## | m
61-0166 | 2017-09-20 17:00 | EDT | 5.006 | r | 21.297 | r | 6.13 | i,r | 82.3 | i,r | 45830 | r | 29.75 | r | 7.41 | r | 1.53 | c,i,r | ## | m
61-0166 | 2017-09-20 17:15 | EDT | 5.063 | r | 21.29 | r | 6.23 | i,r | 83.7 | i,r | 45880 | r | 29.79 | r | 7.42 | r | 1.39 | c,i,r | ## | m
61-0166 | 2017-09-20 17:30 | EDT | 5.037 | r | 21.275 | r | 6.31 | i,r | 84.7 | i,r | 45910 | r | 29.82 | r | 7.42 | r | 1.22 | c,i,r | ## | m
61-0166 | 2017-09-20 17:45 | EDT | 5.174 | r | 21.259 | r | 6.32 | i,r | 84.9 | i,r | 46000 | r | 29.88 | r | 7.43 | r | 1.14 | c,i,r | ## | m
61-0166 | 2017-09-20 18:00 | EDT | 5.23 | r | 21.209 | r | 6.33 | i,r | 84.9 | i,r | 46100 | r | 29.95 | r | 7.44 | r | 1.3 | c,i,r | ## | m
61-0166 | 2017-09-20 18:15 | EDT | 5.158 | r | 21.144 | r | 6.47 | i,r | 86.8 | i,r | 46350 | r | 30.13 | r | 7.46 | r | 0.73 | c,i,r | ## | m
61-0166 | 2017-09-20 18:30 | EDT | 5.18 | r | 21.098 | r | 6.53 | i,r | 87.6 | i,r | 46470 | r | 30.22 | r | 7.47 | r | 0.76 | c,i,r | ## | m
61-0166 | 2017-09-20 18:45 | EDT | 5.267 | r | 21.074 | r | 6.54 | i,r | 87.7 | i,r | 46540 | r | 30.27 | r | 7.48 | r | 0.82 | c,i,r | ## | m
61-0166 | 2017-09-20 19:00 | EDT | 5.294 | r | 21.033 | r | 6.6 | i,r | 88.5 | i,r | 46650 | r | 30.35 | r | 7.49 | r | 0.87 | c,i,r | ## | m
61-0166 | 2017-09-20 19:15 | EDT | 5.269 | r | 21.003 | r | 6.65 | i,r | 89.1 | i,r | 46720 | r | 30.4 | r | 7.5 | r | 0.96 | c,i,r | ## | m
61-0166 | 2017-09-20 19:30 | EDT | 5.333 | r | 21.002 | r | 6.63 | i,r | 88.9 | i,r | 46710 | r | 30.39 | r | 7.48 | r | 0.88 | c,i,r | ## | m
61-0166 | 2017-09-20 19:45 | EDT | 5.371 | r | 20.995 | r | 6.62 | i,r | 88.7 | i,r | 46720 | r | 30.41 | r | 7.5 | r | 0.86 | c,i,r | ## | m
61-0166 | 2017-09-20 20:00 | EDT | 5.452 | r | 21.029 | r | 6.58 | i,r | 88.2 | i,r | 46610 | r | 30.32 | r | 7.49 | r | 0.84 | c,i,r | ## | m
61-0166 | 2017-09-20 20:15 | EDT | 5.455 | r | 21.026 | r | 6.56 | i,r | 87.9 | i,r | 46620 | r | 30.33 | r | 7.49 | r | 0.81 | c,i,r | ## | m
61-0166 | 2017-09-20 20:30 | EDT | 5.504 | r | 20.965 | r | 6.58 | i,r | 88.2 | i,r | 46800 | r | 30.47 | r | 7.5 | r | 0.93 | c,i,r | ## | m
61-0166 | 2017-09-20 20:45 | EDT | 5.507 | r | 20.909 | r | 6.6 | i,r | 88.4 | i,r | 46920 | r | 30.55 | r | 7.5 | r | 0.96 | c,i,r | ## | m
61-0166 | 2017-09-20 21:00 | EDT | 5.502 | r | 20.899 | r | 6.68 | i,r | 89.5 | i,r | 46960 | r | 30.58 | r | 7.51 | r | 1.06 | c,i,r | ## | m
61-0166 | 2017-09-20 21:15 | EDT | 5.507 | r | 20.893 | r | 6.69 | i,r | 89.6 | i,r | 46980 | r | 30.59 | r | 7.52 | r | 1.13 | c,i,r | ## | m
61-0166 | 2017-09-20 21:30 | EDT | 5.494 | r | 20.894 | r | 6.66 | i,r | 89.2 | i,r | 46980 | r | 30.59 | r | 7.52 | r | 1.08 | c,i,r | ## | m
61-0166 | 2017-09-20 21:45 | EDT | 5.492 | r | 20.89 | r | 6.66 | i,r | 89.2 | i,r | 46990 | r | 30.6 | r | 7.52 | r | 1.09 | c,i,r | ## | m
61-0166 | 2017-09-20 22:00 | EDT | 5.509 | r | 20.887 | r | 6.69 | i,r | 89.6 | i,r | 46990 | r | 30.6 | r | 7.52 | r | 1.13 | c,i,r | ## | m
61-0166 | 2017-09-20 22:15 | EDT | 5.501 | r | 20.885 | r | 6.68 | i,r | 89.5 | i,r | 46990 | r | 30.6 | r | 7.53 | r | 1.1 | c,i,r | ## | m
61-0166 | 2017-09-20 22:30 | EDT | 5.481 | r | 20.884 | r | 6.65 | i,r | 89 | i,r | 47000 | r | 30.6 | r | 7.53 | r | 0.94 | c,i,r | ## | m
61-0166 | 2017-09-20 22:45 | EDT | 5.425 | r | 20.896 | r | 6.6 | i,r | 88.4 | i,r | 46960 | r | 30.58 | r | 7.52 | r | 0.88 | c,i,r | ## | m
61-0166 | 2017-09-20 23:00 | EDT | 5.382 | r | 20.981 | r | 6.57 | i,r | 88 | i,r | 46720 | r | 30.4 | r | 7.49 | r | 0.97 | c,i,r | ## | m
61-0166 | 2017-09-20 23:15 | EDT | 5.329 | r | 21.041 | r | 6.6 | i,r | 88.5 | i,r | 46500 | r | 30.24 | r | 7.5 | r | 0.94 | c,i,r | ## | m
61-0166 | 2017-09-20 23:30 | EDT | 5.272 | r | 21.026 | r | 6.62 | i,r | 88.7 | i,r | 46510 | r | 30.25 | r | 7.5 | r | 0.95 | c,i,r | ## | m
61-0166 | 2017-09-20 23:45 | EDT | 5.188 | r | 21.039 | r | 6.58 | i,r | 88.1 | i,r | 46410 | r | 30.18 | r | 7.5 | r | 1.32 | c,i,r | ## | m
61-0166 | 2017-09-21 | EDT | 5.113 | r | 21.045 | r | 6.31 | i,r | 84.5 | i,r | 46290 | r | 30.09 | r | 7.48 | r | 1.59 | c,i,r | ## | m
61-0166 | 2017-09-21 00:15 | EDT | 5.025 | r | 21.055 | r | 6.04 | i,r | 80.8 | i,r | 46270 | r | 30.07 | r | 7.49 | r | 1.7 | c,i,r | ## | m
61-0166 | 2017-09-21 00:30 | EDT | 4.931 | r | 21.077 | r | 6.02 | i,r | 80.6 | i,r | 46070 | r | 29.94 | r | 7.47 | r | 1.67 | c,i,r | ## | m
61-0166 | 2017-09-21 00:45 | EDT | 4.888 | r | 21.092 | r | 6.19 | i,r | 81 | i,r | ## | r | ## | r | 7.48 | r | 1.1 | c,i,r | ## | m
61-0166 | 2017-09-21 01:00 | EDT | 4.805 | r | 21.087 | r | ## | i,r | ## | i,r | ## | r | ## | r | 7.47 | r | 0.86 | c,i,r | ## | m
61-0166 | 2017-09-21 01:15 | EDT | 4.748 | r | 21.102 | r | ## | i,r | ## | i,r | ## | r | ## | r | ## | r | 0.37 | c,i,r | ## | m
61-0166 | 2017-09-21 01:30 | EDT | 4.688 | r | 21.125 | r | ## | i,r | ## | i,r | ## | r | ## | r | ## | r | 0.36 | c,i,r | ## | m
61-0166 | 2017-09-21 01:45 | EDT | 4.628 | r | 21.143 | r | ## | i,r | ## | i,r | ## | r | ## | r | ## | r | 0.34 | c,i,r | ## | m
61-0166 | 2017-09-21 02:00 | EDT | 4.589 | r | 21.15 | r | ## | i,r | ## | i,r | ## | r | ## | r | ## | r | 0.35 | c,i,r | ## | m
61-0166 | 2017-09-21 02:15 | EDT | 4.568 | r | 21.148 | r | ## | i,r | ## | i,r | ## | r | ## | r | ## | r | 0.34 | c,i,r | ## | m
61-0166 | 2017-09-21 02:30 | EDT | 4.407 | r | 21.165 | r | 5.83 | i,r | 78.1 | i,r | 45760 | r | 29.71 | r | 7.47 | r | 0.9 | c,i,r | ## | m
61-0166 | 2017-09-21 02:45 | EDT | 4.424 | r | 21.159 | r | 6.6 | i,r | 84.5 | i,r | ## | r | ## | r | 7.46 | r | 1.8 | c,i,r | ## | m
61-0166 | 2017-09-21 03:00 | EDT | 4.454 | r | 21.154 | r | 6.79 | i,r | 86.3 | i,r | ## | r | ## | r | 7.47 | r | ## | c,i,r | ## | m
61-0166 | 2017-09-21 03:15 | EDT | 4.465 | r | 21.15 | r | 6.15 | i,r | 78.8 | i,r | ## | r | ## | r | 7.45 | r | ## | c,i,r | ## | m
61-0166 | 2017-09-21 03:30 | EDT | 4.482 | r | 21.139 | r | 6.79 | i,r | 86.5 | i,r | ## | r | ## | r | 7.47 | r | ## | c,i,r | ## | m
61-0166 | 2017-09-21 03:45 | EDT | 4.452 | r | 21.137 | r | 6.43 | i,r | 86.1 | i,r | 45800 | r | 29.74 | r | 7.47 | r | 0.93 | c,i,r | ## | m
61-0166 | 2017-09-21 04:00 | EDT | 4.487 | r | 21.13 | r | 6.51 | i,r | 87.1 | i,r | 45730 | r | 29.69 | r | 7.47 | r | 1.69 | c,i,r | ## | m
61-0166 | 2017-09-21 04:15 | EDT | 4.509 | r | 21.125 | r | 6.49 | i,r | 86.8 | i,r | 45740 | r | 29.69 | r | 7.47 | r | ## | c,i,r | ## | m
61-0166 | 2017-09-21 04:30 | EDT | 4.551 | r | 21.12 | r | 6.48 | i,r | 86.7 | i,r | 45610 | r | 29.6 | r | 7.47 | r | 0.66 | c,i,r | ## | m
61-0166 | 2017-09-21 04:45 | EDT | 4.626 | r | 21.111 | r | 6.92 | i,r | 87.1 | i,r | ## | r | ## | r | 7.47 | r | 0.76 | c,i,r | ## | m
61-0166 | 2017-09-21 05:00 | EDT | 4.678 | r | 21.104 | r | 6.87 | i,r | 87.5 | i,r | ## | r | ## | r | 7.48 | r | 0.79 | c,i,r | ## | m
61-0166 | 2017-09-21 05:15 | EDT | 4.694 | r | 21.097 | r | 6.48 | i,r | 86.7 | i,r | 45880 | r | 29.8 | r | 7.48 | r | 0.88 | c,i,r | ## | m
61-0166 | 2017-09-21 05:30 | EDT | 4.77 | r | 21.086 | r | 6.53 | i,r | 87.3 | i,r | 45910 | r | 29.82 | r | 7.48 | r | 1.43 | c,i,r | ## | m
61-0166 | 2017-09-21 05:45 | EDT | 4.837 | r | 21.063 | r | 6.61 | i,r | 87.3 | i,r | 45680 | r | 29.65 | r | 7.48 | r | 2.83 | c,i,r | ## | m
61-0166 | 2017-09-21 06:00 | EDT | 4.977 | r | 21.029 | r | 6.53 | i,r | 87.4 | i,r | 46240 | r | 30.06 | r | 7.5 | r | 0.67 | c,i,r | ## | m
61-0166 | 2017-09-21 06:15 | EDT | 5.24 | r | 20.993 | r | 6.58 | i,r | 88 | i,r | 46370 | r | 30.15 | r | 7.51 | r | 0.66 | c,i,r | ## | m
61-0166 | 2017-09-21 06:30 | EDT | 5.193 | r | 20.95 | r | 6.63 | i,r | 88.7 | i,r | 46540 | r | 30.28 | r | 7.52 | r | 0.67 | c,i,r | ## | m
61-0166 | 2017-09-21 06:45 | EDT | 5.139 | r | 20.919 | r | 6.62 | i,r | 88.5 | i,r | 46620 | r | 30.33 | r | 7.52 | r | 0.71 | c,i,r | ## | m
61-0166 | 2017-09-21 07:00 | EDT | 5.156 | r | 20.889 | r | 6.7 | i,r | 89.5 | i,r | 46720 | r | 30.4 | r | 7.53 | r | 0.6 | c,i,r | ## | m
61-0166 | 2017-09-21 07:15 | EDT | 5.308 | r | 20.858 | r | 6.71 | i,r | 89.7 | i,r | 46810 | r | 30.47 | r | 7.54 | r | 0.58 | c,i,r | ## | m
61-0166 | 2017-09-21 07:30 | EDT | 5.328 | r | 20.796 | r | 6.73 | i,r | 89.9 | i,r | 46980 | r | 30.6 | r | 7.55 | r | 0.55 | c,i,r | ## | m
61-0166 | 2017-09-21 07:45 | EDT | 5.413 | r | 20.813 | r | 6.73 | i,r | 90 | i,r | 46900 | r | 30.54 | r | 7.55 | r | 0.51 | c,i,r | ## | m
61-0166 | 2017-09-21 08:00 | EDT | 5.476 | r | 20.822 | r | 6.73 | i,r | 90 | i,r | 46840 | r | 30.49 | r | 7.54 | r | 0.48 | c,i,r | ## | m
61-0166 | 2017-09-21 08:15 | EDT | 5.452 | r | 20.738 | r | 6.76 | i,r | 90.3 | i,r | 47080 | r | 30.66 | r | 7.56 | r | 0.51 | c,i,r | ## | m
61-0166 | 2017-09-21 08:30 | EDT | 5.513 | r | 20.675 | r | 6.77 | i,r | 90.4 | i,r | 47180 | r | 30.74 | r | 7.56 | r | 0.53 | c,i,r | ## | m
61-0166 | 2017-09-21 08:45 | EDT | 5.484 | r | 20.679 | r | 6.78 | i,r | 90.5 | i,r | 47150 | r | 30.72 | r | 7.56 | r | 0.54 | c,i,r | ## | m
61-0166 | 2017-09-21 09:00 | EDT | 5.516 | r | 20.676 | r | 6.77 | i,r | 90.4 | i,r | 47140 | r | 30.71 | r | 7.56 | r | 0.55 | c,i,r | ## | m
61-0166 | 2017-09-21 09:15 | EDT | 5.487 | r | 20.674 | r | 6.79 | i,r | 90.6 | i,r | 47150 | r | 30.72 | r | 7.56 | r | 0.52 | c,i,r | ## | m
61-0166 | 2017-09-21 09:30 | EDT | 5.531 | r | 20.688 | r | 6.75 | i,r | 90 | i,r | 47120 | r | 30.69 | r | 7.56 | r | 0.57 | c,i,r | ## | m
61-0166 | 2017-09-21 09:45 | EDT | 5.528 | r | 20.681 | r | 6.76 | i,r | 90.2 | i,r | 47120 | r | 30.7 | r | 7.56 | r | 0.58 | c,i,r | ## | m
61-0166 | 2017-09-21 10:00 | EDT | 5.535 | r | 20.684 | r | 6.77 | i,r | 90.3 | i,r | 47110 | r | 30.69 | r | 7.56 | r | 0.56 | c,i,r | ## | m
61-0166 | 2017-09-21 10:15 | EDT | 5.54 | r | 20.705 | r | 6.77 | i,r | 90.3 | i,r | 47010 | r | 30.61 | r | 7.55 | r | 0.53 | c,i,r | ## | m
61-0166 | 2017-09-21 10:30 | EDT | 5.519 | r | 20.731 | r | 6.76 | i,r | 90.2 | i,r | 46900 | r | 30.54 | r | 7.55 | r | 0.54 | c,i,r | ## | m
61-0166 | 2017-09-21 10:45 | EDT | 5.543 | r | 20.741 | r | 6.72 | i,r | 89.7 | i,r | 46880 | r | 30.52 | r | 7.55 | r | 0.45 | c,i,r | ## | m
61-0166 | 2017-09-21 11:00 | EDT | 5.519 | r | 20.801 | r | 6.74 | i,r | 90 | i,r | 46730 | r | 30.41 | r | 7.54 | r | 0.55 | c,i,r | ## | m
61-0166 | 2017-09-21 11:15 | EDT | 5.495 | r | 20.766 | r | 6.72 | i,r | 89.7 | i,r | 46890 | r | 30.53 | r | 7.55 | r | 0.53 | c,i,r | ## | m
61-0166 | 2017-09-21 11:30 | EDT | 5.478 | r | 20.778 | r | 6.73 | i,r | 89.9 | i,r | 46820 | r | 30.48 | r | 7.55 | r | 0.57 | c,i,r | ## | m
61-0166 | 2017-09-21 11:45 | EDT | 5.422 | r | 20.781 | r | 6.74 | i,r | 89.9 | i,r | 46740 | r | 30.42 | r | 7.54 | r | 0.63 | c,i,r | ## | m
61-0166 | 2017-09-21 12:00 | EDT | 5.358 | r | 20.794 | r | 6.74 | i,r | 90 | i,r | 46680 | r | 30.38 | r | 7.54 | r | 0.86 | c,i,r | ## | m
61-0166 | 2017-09-21 12:15 | EDT | 5.286 | r | 20.819 | r | 6.63 | i,r | 88.5 | i,r | 46430 | r | 30.2 | r | 7.54 | r | 1.41 | c,i,r | ## | m
61-0166 | 2017-09-21 12:30 | EDT | 5.176 | r | 20.815 | r | 6.71 | i,r | 89.6 | i,r | 46600 | r | 30.32 | r | 7.54 | r | 1.04 | c,i,r | ## | m
61-0166 | 2017-09-21 12:45 | EDT | 5.116 | r | 20.81 | r | 6.57 | i,r | 87.7 | i,r | 46550 | r | 30.28 | r | 7.53 | r | 1.52 | c,i,r | ## | m
61-0166 | 2017-09-21 13:00 | EDT | 4.986 | r | 20.841 | r | 6.69 | i,r | 89.3 | i,r | 46540 | r | 30.28 | r | 7.54 | r | 1.16 | c,i,r | ## | m
61-0166 | 2017-09-21 13:15 | EDT | 4.938 | r | 20.888 | r | 6.53 | i,r | 87.3 | i,r | 46370 | r | 30.15 | r | 7.53 | r | 1.23 | c,i,r | ## | m
61-0166 | 2017-09-21 13:30 | EDT | 4.875 | r | 20.954 | r | 6.46 | i,r | 86.3 | i,r | 46130 | r | 29.97 | r | 7.51 | r | 1.41 | c,i,r | ## | m
61-0166 | 2017-09-21 13:45 | EDT | 4.811 | r | 21.003 | r | 6.46 | i,r | 86.3 | i,r | 46050 | r | 29.91 | r | 7.51 | r | 1.06 | c,i,r | ## | m
61-0166 | 2017-09-21 14:00 | EDT | 4.653 | r | 21.026 | r | 6.43 | i,r | 85.9 | i,r | 45840 | r | 29.77 | r | 7.51 | r | 1.48 | c,i,r | ## | m
61-0166 | 2017-09-21 14:15 | EDT | 4.699 | r | 21.049 | r | 6.28 | i,r | 83.9 | i,r | 45760 | r | 29.71 | r | 7.51 | r | 1.45 | c,i,r | ## | m
61-0166 | 2017-09-21 14:30 | EDT | 4.654 | r | 21.066 | r | 6.3 | i,r | 84.2 | i,r | 45620 | r | 29.61 | r | 7.51 | r | 1.48 | c,i,r | ## | m
61-0166 | 2017-09-21 14:45 | EDT | 4.657 | r | 21.082 | r | 6.47 | i,r | 86.4 | i,r | 45690 | r | 29.65 | r | 7.51 | r | 1.44 | c,i,r | ## | m
61-0166 | 2017-09-21 15:00 | EDT | 4.639 | r | 21.091 | r | 6.52 | i,r | 87.1 | i,r | 45650 | r | 29.63 | r | 7.51 | r | 1.44 | c,i,r | ## | m
61-0166 | 2017-09-21 15:15 | EDT | 4.666 | r | 21.093 | r | 6.58 | i,r | 88 | i,r | 45730 | r | 29.68 | r | 7.51 | r | 1.15 | c,i,r | ## | m
61-0166 | 2017-09-21 15:30 | EDT | 4.622 | r | 21.092 | r | 6.63 | i,r | 88.6 | i,r | 45710 | r | 29.67 | r | 7.5 | r | 1.21 | c,i,r | ## | m
61-0166 | 2017-09-21 15:45 | EDT | 4.606 | r | 21.086 | r | 6.6 | i,r | 88.1 | i,r | 45450 | r | 29.48 | r | 7.5 | r | 1.51 | c,i,r | ## | m
61-0166 | 2017-09-21 16:00 | EDT | 4.743 | r | 21.072 | r | 6.68 | i,r | 89.2 | i,r | 45650 | r | 29.63 | r | 7.51 | r | 1.65 | c,i,r | ## | m
61-0166 | 2017-09-21 16:15 | EDT | 4.676 | r | 21.053 | r | 6.69 | i,r | 89.4 | i,r | 45730 | r | 29.68 | r | 7.52 | r | 0.98 | c,i,r | ## | m
61-0166 | 2017-09-21 16:30 | EDT | 4.754 | r | 21.029 | r | 6.72 | i,r | 89.7 | i,r | 45790 | r | 29.73 | r | 7.52 | r | 1.09 | c,i,r | ## | m
61-0166 | 2017-09-21 16:45 | EDT | 4.756 | r | 21.012 | r | 6.64 | i,r | 88.7 | i,r | 45830 | r | 29.76 | r | 7.51 | r | 0.95 | c,i,r | ## | m
61-0166 | 2017-09-21 17:00 | EDT | 4.784 | r | 20.977 | r | 6.73 | i,r | 89.8 | i,r | 45860 | r | 29.78 | r | 7.52 | r | 0.76 | c,i,r | ## | m
61-0166 | 2017-09-21 17:15 | EDT | 4.828 | r | 20.937 | r | 6.67 | i,r | 88.9 | i,r | 45840 | r | 29.77 | r | 7.52 | r | 0.94 | c,i,r | ## | m
61-0166 | 2017-09-21 17:30 | EDT | 4.884 | r | 20.907 | r | 6.72 | i,r | 89.6 | i,r | 45820 | r | 29.75 | r | 7.52 | r | 1.12 | c,i,r | ## | m
61-0166 | 2017-09-21 17:45 | EDT | 5.261 | r | 20.841 | r | ## | i,r | ## | i,r | ## | r | ## | r | ## | r | 0.33 | c,i,r | ## | m
61-0166 | 2017-09-21 18:00 | EDT | 5.15 | r | 20.657 | r | 6.15 | i,r | 82 | i,r | 46890 | r | 30.53 | r | 7.55 | r | 1.32 | c,i,r | ## | m
61-0166 | 2017-09-21 18:15 | EDT | 5.216 | r | 20.633 | r | 6.87 | i,r | 91.5 | i,r | 47010 | r | 30.62 | r | 7.57 | r | 1.23 | c,i,r | ## | m
61-0166 | 2017-09-21 18:30 | EDT | 5.273 | r | 20.62 | r | 6.94 | i,r | 92.5 | i,r | 47110 | r | 30.69 | r | 7.58 | r | 0.98 | c,i,r | ## | m
61-0166 | 2017-09-21 18:45 | EDT | 5.282 | r | 20.593 | r | 7.01 | i,r | 93.4 | i,r | 47200 | r | 30.76 | r | 7.59 | r | 0.77 | c,i,r | ## | m
61-0166 | 2017-09-21 19:00 | EDT | 5.348 | r | 20.571 | r | 7.01 | i,r | 93.5 | i,r | 47220 | r | 30.77 | r | 7.59 | r | 0.82 | c,i,r | ## | m
61-0166 | 2017-09-21 19:15 | EDT | 5.399 | r | 20.554 | r | 6.98 | i,r | 92.9 | i,r | 47130 | r | 30.71 | r | 7.58 | r | 0.78 | c,i,r | ## | m
61-0166 | 2017-09-21 19:30 | EDT | 5.492 | r | 20.576 | r | 6.93 | i,r | 92.3 | i,r | 47060 | r | 30.66 | r | 7.57 | r | 0.71 | c,i,r | ## | m
61-0166 | 2017-09-21 19:45 | EDT | 5.526 | r | 20.59 | r | 6.78 | i,r | 90.2 | i,r | 47040 | r | 30.64 | r | 7.56 | r | 0.63 | c,i,r | ## | m
61-0166 | 2017-09-21 20:00 | EDT | 5.507 | r | 20.514 | r | 6.86 | i,r | 91.4 | i,r | 47230 | r | 30.78 | r | 7.57 | r | 0.72 | c,i,r | ## | m
61-0166 | 2017-09-21 20:15 | EDT | 5.482 | r | 20.472 | r | 6.88 | i,r | 91.5 | i,r | 47240 | r | 30.79 | r | 7.58 | r | 0.72 | c,i,r | ## | m
61-0166 | 2017-09-21 20:30 | EDT | 5.512 | r | 20.483 | r | 6.89 | i,r | 91.7 | i,r | 47230 | r | 30.78 | r | 7.58 | r | 0.7 | c,i,r | ## | m
61-0166 | 2017-09-21 20:45 | EDT | 5.536 | r | 20.499 | r | 6.95 | i,r | 92.5 | i,r | 47150 | r | 30.72 | r | 7.58 | r | 0.8 | c,i,r | ## | m
61-0166 | 2017-09-21 21:00 | EDT | 5.546 | r | 20.503 | r | 6.98 | i,r | 92.8 | i,r | 47110 | r | 30.69 | r | 7.58 | r | 0.8 | c,i,r | ## | m
61-0166 | 2017-09-21 21:15 | EDT | 5.527 | r | 20.497 | r | 7 | i,r | 93.1 | i,r | 47100 | r | 30.69 | r | 7.58 | r | 0.77 | c,i,r | ## | m
61-0166 | 2017-09-21 21:30 | EDT | 5.514 | r | 20.488 | r | 7 | i,r | 93.1 | i,r | 47100 | r | 30.68 | r | 7.59 | r | 0.82 | c,i,r | ## | m
61-0166 | 2017-09-21 21:45 | EDT | 5.55 | r | 20.481 | r | 6.99 | i,r | 93 | i,r | 47060 | r | 30.65 | r | 7.58 | r | 0.81 | c,i,r | ## | m
61-0166 | 2017-09-21 22:00 | EDT | 5.526 | r | 20.494 | r | 6.95 | i,r | 92.3 | i,r | 46760 | r | 30.44 | r | 7.58 | r | 0.76 | c,i,r | ## | m
61-0166 | 2017-09-21 22:15 | EDT | 5.527 | r | 20.511 | r | 6.92 | i,r | 91.9 | i,r | 46650 | r | 30.36 | r | 7.57 | r | 0.77 | c,i,r | ## | m
61-0166 | 2017-09-21 22:30 | EDT | 5.53 | r | 20.535 | r | 6.95 | i,r | 92.4 | i,r | 46570 | r | 30.3 | r | 7.57 | r | 0.74 | c,i,r | ## | m
61-0166 | 2017-09-21 22:45 | EDT | 5.473 | r | 20.545 | r | 6.95 | i,r | 92.2 | i,r | 46550 | r | 30.29 | r | 7.57 | r | 0.84 | c,i,r | ## | m
61-0166 | 2017-09-21 23:00 | EDT | 5.516 | r | 20.496 | r | 7 | i,r | 92.9 | i,r | 46720 | r | 30.41 | r | 7.58 | r | 0.82 | c,i,r | ## | m
61-0166 | 2017-09-21 23:15 | EDT | 5.506 | r | 20.483 | r | 6.96 | i,r | 92.4 | i,r | 46830 | r | 30.49 | r | 7.57 | r | 0.85 | c,i,r | ## | m
61-0166 | 2017-09-21 23:30 | EDT | 5.47 | r | 20.459 | r | 6.99 | i,r | 92.8 | i,r | 46870 | r | 30.52 | r | 7.58 | r | 0.76 | c,i,r | ## | m
61-0166 | 2017-09-21 23:45 | EDT | 5.469 | r | 20.457 | r | 6.95 | i,r | 92.3 | i,r | 46850 | r | 30.5 | r | 7.57 | r | 0.82 | c,i,r | ## | m
61-0166 | 2017-09-22 | EDT | 5.41 | r | 20.433 | r | 6.96 | i,r | 92.3 | i,r | 46820 | r | 30.48 | r | 7.57 | r | 0.81 | c,i,r | ## | m
61-0166 | 2017-09-22 00:15 | EDT | 5.379 | r | 20.415 | r | 6.96 | i,r | 92.3 | i,r | 46770 | r | 30.45 | r | 7.57 | r | 0.78 | c,i,r | ## | m
61-0166 | 2017-09-22 00:30 | EDT | 5.296 | r | 20.418 | r | 6.92 | i,r | 91.8 | i,r | 46630 | r | 30.35 | r | 7.56 | r | 0.84 | c,i,r | ## | m
61-0166 | 2017-09-22 00:45 | EDT | 5.234 | r | 20.414 | r | 6.85 | i,r | 90.8 | i,r | 46500 | r | 30.25 | r | 7.56 | r | 1.23 | c,i,r | ## | m
61-0166 | 2017-09-22 01:00 | EDT | 5.184 | r | 20.398 | r | 6.87 | i,r | 90.9 | i,r | 46520 | r | 30.26 | r | 7.55 | r | 1.46 | c,i,r | ## | m
61-0166 | 2017-09-22 01:15 | EDT | 5.119 | r | 20.384 | r | 6.77 | i,r | 89.7 | i,r | 46640 | r | 30.35 | r | 7.56 | r | 1.41 | c,i,r | ## | m
61-0166 | 2017-09-22 01:30 | EDT | 5.064 | r | 20.376 | r | 6.78 | i,r | 89.8 | i,r | 46590 | r | 30.31 | r | 7.57 | r | 1.26 | c,i,r | ## | m
61-0166 | 2017-09-22 01:45 | EDT | 5.003 | r | 20.41 | r | 6.78 | i,r | 89.7 | i,r | 46340 | r | 30.13 | r | 7.56 | r | 1.26 | c,i,r | ## | m
61-0166 | 2017-09-22 02:00 | EDT | 4.922 | r | 20.44 | r | 6.71 | i,r | 88.8 | i,r | 46170 | r | 30.01 | r | 7.55 | r | 1.13 | c,i,r | ## | m
61-0166 | 2017-09-22 02:15 | EDT | 4.921 | r | 20.464 | r | 6.68 | i,r | 88.4 | i,r | 46000 | r | 29.89 | r | 7.55 | r | 1.31 | c,i,r | ## | m
61-0166 | 2017-09-22 02:30 | EDT | 4.868 | r | 20.463 | r | 6.63 | i,r | 87.7 | i,r | 45950 | r | 29.85 | r | 7.54 | r | 1.53 | c,i,r | ## | m
61-0166 | 2017-09-22 02:45 | EDT | 4.82 | r | 20.453 | r | 6.68 | i,r | 88.4 | i,r | 45980 | r | 29.87 | r | 7.54 | r | 1.33 | c,i,r | ## | m
61-0166 | 2017-09-22 03:00 | EDT | 4.795 | r | 20.44 | r | 6.64 | i,r | 87.8 | i,r | 46030 | r | 29.91 | r | 7.54 | r | 1.19 | c,i,r | ## | m
61-0166 | 2017-09-22 03:15 | EDT | 4.74 | r | 20.429 | r | 6.76 | i,r | 89.4 | i,r | 45980 | r | 29.87 | r | 7.54 | r | 1.2 | c,i,r | ## | m
61-0166 | 2017-09-22 03:30 | EDT | 4.711 | r | 20.417 | r | 6.74 | i,r | 89.1 | i,r | 45870 | r | 29.8 | r | 7.54 | r | 1.1 | c,i,r | ## | m
61-0166 | 2017-09-22 03:45 | EDT | 4.697 | r | 20.392 | r | 6.75 | i,r | 89.1 | i,r | 45820 | r | 29.76 | r | 7.54 | r | 1.11 | c,i,r | ## | m
61-0166 | 2017-09-22 04:00 | EDT | 4.716 | r | 20.377 | r | 6.77 | i,r | 89.4 | i,r | 45780 | r | 29.73 | r | 7.53 | r | 0.96 | c,i,r | ## | m
61-0166 | 2017-09-22 04:15 | EDT | 4.888 | r | 20.364 | r | 6.79 | i,r | 89.6 | i,r | 45780 | r | 29.73 | r | 7.52 | r | 1.02 | c,i,r | ## | m
61-0166 | 2017-09-22 04:30 | EDT | 4.784 | r | 20.357 | r | 6.72 | i,r | 88.7 | i,r | 45710 | r | 29.68 | r | 7.53 | r | 1.2 | c,i,r | ## | m
61-0166 | 2017-09-22 04:45 | EDT | 4.858 | r | 20.344 | r | 6.77 | i,r | 89.3 | i,r | 45780 | r | 29.73 | r | 7.54 | r | 0.75 | c,i,r | ## | m
61-0166 | 2017-09-22 05:00 | EDT | 5.106 | r | 20.326 | r | 6.76 | i,r | 89.2 | i,r | 45770 | r | 29.72 | r | 7.53 | r | 1.08 | c,i,r | ## | m
61-0166 | 2017-09-22 05:15 | EDT | 4.876 | r | 20.33 | r | 6.62 | i,r | 87.3 | i,r | 45890 | r | 29.81 | r | 7.53 | r | 0.99 | c,i,r | ## | m
61-0166 | 2017-09-22 05:30 | EDT | 5.064 | r | 20.307 | r | 6.74 | i,r | 89 | i,r | 46240 | r | 30.06 | r | 7.54 | r | 0.88 | c,i,r | ## | m
61-0166 | 2017-09-22 05:45 | EDT | 5.065 | r | 20.231 | r | 6.87 | i,r | 90.8 | i,r | 46720 | r | 30.41 | r | 7.56 | r | 0.63 | c,i,r | ## | m
61-0166 | 2017-09-22 06:00 | EDT | 5.046 | r | 20.143 | r | 6.88 | i,r | 90.9 | i,r | 47060 | r | 30.66 | r | 7.58 | r | 0.67 | c,i,r | ## | m
61-0166 | 2017-09-22 06:15 | EDT | 5.182 | r | 20.12 | r | 6.9 | i,r | 91.1 | i,r | 47050 | r | 30.65 | r | 7.58 | r | 0.66 | c,i,r | ## | m
61-0166 | 2017-09-22 06:30 | EDT | 5.218 | r | 20.048 | r | 6.94 | i,r | 91.6 | i,r | 47130 | r | 30.71 | r | 7.58 | r | 0.73 | c,i,r | ## | m
61-0166 | 2017-09-22 06:45 | EDT | 5.348 | r | 20.027 | r | 6.99 | i,r | 92.2 | i,r | 47130 | r | 30.71 | r | 7.58 | r | 0.61 | c,i,r | ## | m
61-0166 | 2017-09-22 07:00 | EDT | 5.319 | r | 19.996 | r | 7 | i,r | 92.3 | i,r | 47200 | r | 30.76 | r | 7.59 | r | 0.68 | c,i,r | ## | m
61-0166 | 2017-09-22 07:15 | EDT | 5.362 | r | 19.98 | r | 7.01 | i,r | 92.4 | i,r | 47250 | r | 30.8 | r | 7.59 | r | 0.57 | c,i,r | ## | m
61-0166 | 2017-09-22 07:30 | EDT | 5.379 | r | 19.954 | r | 7 | i,r | 92.2 | i,r | 47250 | r | 30.8 | r | 7.59 | r | 0.61 | c,i,r | ## | m
61-0166 | 2017-09-22 07:45 | EDT | 5.427 | r | 19.903 | r | 7 | i,r | 92.1 | i,r | 47280 | r | 30.82 | r | 7.59 | r | 0.55 | c,i,r | ## | m
61-0166 | 2017-09-22 08:00 | EDT | 5.466 | r | 19.908 | r | 7.03 | i,r | 92.5 | i,r | 47190 | r | 30.76 | r | 7.6 | r | 0.51 | c,i,r | ## | m
61-0166 | 2017-09-22 08:15 | EDT | 5.523 | r | 19.899 | r | 7.02 | i,r | 92.5 | i,r | 47220 | r | 30.78 | r | 7.59 | r | 0.47 | c,i,r | ## | m
61-0166 | 2017-09-22 08:30 | EDT | 5.506 | r | 19.856 | r | 7.05 | i,r | 92.8 | i,r | 47250 | r | 30.8 | r | 7.59 | r | 0.42 | c,i,r | ## | m
61-0166 | 2017-09-22 08:45 | EDT | 5.527 | r | 19.876 | r | 7.06 | i,r | 92.9 | i,r | 47210 | r | 30.77 | r | 7.59 | r | 0.47 | c,i,r | ## | m
61-0166 | 2017-09-22 09:00 | EDT | 5.527 | r | 19.872 | r | 7.08 | i,r | 93.2 | i,r | 47240 | r | 30.79 | r | 7.59 | r | 0.49 | c,i,r | ## | m
61-0166 | 2017-09-22 09:15 | EDT | 5.544 | r | 19.847 | r | 7.08 | i,r | 93.1 | i,r | 47230 | r | 30.78 | r | 7.59 | r | 0.52 | c,i,r | ## | m
61-0166 | 2017-09-22 09:30 | EDT | 5.539 | r | 19.841 | r | 7.11 | i,r | 93.5 | i,r | 47210 | r | 30.77 | r | 7.59 | r | 0.53 | c,i,r | ## | m
61-0166 | 2017-09-22 09:45 | EDT | 5.541 | r | 19.859 | r | 7.07 | i,r | 93 | i,r | 47180 | r | 30.75 | r | 7.59 | r | 0.63 | c,i,r | ## | m
61-0166 | 2017-09-22 10:00 | EDT | 5.539 | r | 19.866 | r | 7.04 | i,r | 92.6 | i,r | 47130 | r | 30.71 | r | 7.59 | r | 0.63 | c,i,r | ## | m
61-0166 | 2017-09-22 10:15 | EDT | 5.505 | r | 19.851 | r | 7.07 | i,r | 92.9 | i,r | 47120 | r | 30.7 | r | 7.58 | r | 0.57 | c,i,r | ## | m
61-0166 | 2017-09-22 10:30 | EDT | 5.554 | r | 19.856 | r | 7.02 | i,r | 92.2 | i,r | 47110 | r | 30.7 | r | 7.58 | r | 0.64 | c,i,r | ## | m
61-0166 | 2017-09-22 10:45 | EDT | 5.532 | r | 19.845 | r | 7.05 | i,r | 92.6 | i,r | 47090 | r | 30.68 | r | 7.59 | r | 0.59 | c,i,r | ## | m
61-0166 | 2017-09-22 11:00 | EDT | 5.498 | r | 19.849 | r | 7.03 | i,r | 92.3 | i,r | 47030 | r | 30.64 | r | 7.58 | r | 0.5 | c,i,r | ## | m
61-0166 | 2017-09-22 11:15 | EDT | 5.532 | r | 19.87 | r | 7.03 | i,r | 92.3 | i,r | 46890 | r | 30.53 | r | 7.58 | r | 0.5 | c,i,r | ## | m
61-0166 | 2017-09-22 11:30 | EDT | 5.525 | r | 19.899 | r | 7.05 | i,r | 92.6 | i,r | 46790 | r | 30.46 | r | 7.58 | r | 0.57 | c,i,r | ## | m
61-0166 | 2017-09-22 11:45 | EDT | 5.534 | r | 19.88 | r | 7.01 | i,r | 92.1 | i,r | 46980 | r | 30.6 | r | 7.58 | r | 0.54 | c,i,r | ## | m
61-0166 | 2017-09-22 12:00 | EDT | 5.524 | r | 19.855 | r | 7.06 | i,r | 92.7 | i,r | 47030 | r | 30.64 | r | 7.59 | r | 0.57 | c,i,r | ## | m
61-0166 | 2017-09-22 12:15 | EDT | 5.478 | r | 19.841 | r | 7.06 | i,r | 92.8 | i,r | 47040 | r | 30.64 | r | 7.59 | r | 0.61 | c,i,r | ## | m
61-0166 | 2017-09-22 12:30 | EDT | 5.439 | r | 19.847 | r | 7.05 | i,r | 92.6 | i,r | 46980 | r | 30.6 | r | 7.59 | r | 0.53 | c,i,r | ## | m
61-0166 | 2017-09-22 12:45 | EDT | 5.338 | r | 19.863 | r | 7.04 | i,r | 92.4 | i,r | 46790 | r | 30.46 | r | 7.59 | r | 0.63 | c,i,r | ## | m
61-0166 | 2017-09-22 13:00 | EDT | 5.261 | r | 19.859 | r | 7.04 | i,r | 92.3 | i,r | 46720 | r | 30.41 | r | 7.58 | r | 1.15 | c,i,r | ## | m
61-0166 | 2017-09-22 13:15 | EDT | 5.18 | r | 19.858 | r | 7 | i,r | 91.8 | i,r | 46680 | r | 30.38 | r | 7.58 | r | 1.27 | c,i,r | ## | m
61-0166 | 2017-09-22 13:30 | EDT | 5.083 | r | 19.862 | r | 6.88 | i,r | 90.2 | i,r | 46570 | r | 30.31 | r | 7.58 | r | 1.41 | c,i,r | ## | m
61-0166 | 2017-09-22 13:45 | EDT | 4.968 | r | 19.853 | r | 6.97 | i,r | 91.4 | i,r | 46630 | r | 30.35 | r | 7.58 | r | 1.31 | c,i,r | ## | m
61-0166 | 2017-09-22 14:00 | EDT | 4.911 | r | 19.892 | r | 6.82 | i,r | 89.5 | i,r | 46470 | r | 30.23 | r | 7.57 | r | 1.21 | c,i,r | ## | m
61-0166 | 2017-09-22 14:15 | EDT | 4.833 | r | 19.932 | r | 6.64 | i,r | 87.2 | i,r | 46260 | r | 30.08 | r | 7.56 | r | 1.28 | c,i,r | ## | m
61-0166 | 2017-09-22 14:30 | EDT | 4.743 | r | 19.959 | r | 6.72 | i,r | 88.2 | i,r | 46160 | r | 30.01 | r | 7.56 | r | 1.01 | c,i,r | ## | m
61-0166 | 2017-09-22 14:45 | EDT | 4.718 | r | 19.969 | r | 6.77 | i,r | 88.9 | i,r | 46130 | r | 29.98 | r | 7.55 | r | 0.89 | c,i,r | ## | m
61-0166 | 2017-09-22 15:00 | EDT | 4.621 | r | 19.967 | r | 6.77 | i,r | 88.7 | i,r | 45810 | r | 29.75 | r | 7.55 | r | 1.23 | c,i,r | ## | m
61-0166 | 2017-09-22 15:15 | EDT | 4.638 | r | 19.96 | r | 6.69 | i,r | 87.7 | i,r | 46060 | r | 29.93 | r | 7.56 | r | 1.27 | c,i,r | ## | m
61-0166 | 2017-09-22 15:30 | EDT | 4.836 | r | 19.952 | r | 6.78 | i,r | 88.9 | i,r | 46220 | r | 30.05 | r | 7.55 | r | 0.67 | c,i,r | ## | m
61-0166 | 2017-09-22 15:45 | EDT | 4.825 | r | 19.952 | r | 6.7 | i,r | 87.9 | i,r | 46170 | r | 30.01 | r | 7.55 | r | 0.8 | c,i,r | ## | m
61-0166 | 2017-09-22 16:00 | EDT | 4.842 | r | 19.946 | r | 6.73 | i,r | 88.3 | i,r | 46070 | r | 29.94 | r | 7.55 | r | 0.82 | c,i,r | ## | m
61-0166 | 2017-09-22 16:15 | EDT | 4.857 | r | 19.937 | r | 6.74 | i,r | 88.4 | i,r | 46030 | r | 29.91 | r | 7.55 | r | 0.94 | c,i,r | ## | m
61-0166 | 2017-09-22 16:30 | EDT | 4.843 | r | 19.931 | r | 6.74 | i,r | 88.3 | i,r | 46030 | r | 29.91 | r | 7.55 | r | 0.91 | c,i,r | ## | m
61-0166 | 2017-09-22 16:45 | EDT | 4.878 | r | 19.928 | r | 6.72 | i,r | 88 | i,r | 46040 | r | 29.92 | r | 7.55 | r | 0.89 | c,i,r | ## | m
61-0166 | 2017-09-22 17:00 | EDT | 4.794 | r | 19.917 | r | 6.65 | i,r | 87.1 | i,r | 46010 | r | 29.89 | r | 7.54 | r | 0.85 | c,i,r | ## | m
61-0166 | 2017-09-22 17:15 | EDT | 4.933 | r | 19.901 | r | 6.73 | i,r | 88.2 | i,r | 45990 | r | 29.88 | r | 7.55 | r | 1.03 | c,i,r | ## | m
61-0166 | 2017-09-22 17:30 | EDT | 5.006 | r | 19.896 | r | 6.79 | i,r | 88.9 | i,r | 46020 | r | 29.91 | r | 7.55 | r | 0.88 | c,i,r | ## | m
61-0166 | 2017-09-22 17:45 | EDT | 5.031 | r | 19.878 | r | 6.79 | i,r | 88.9 | i,r | 46010 | r | 29.89 | r | 7.55 | r | 0.91 | c,i,r | ## | m
61-0166 | 2017-09-22 18:00 | EDT | 5.073 | r | 19.867 | r | 6.83 | i,r | 89.4 | i,r | 46000 | r | 29.89 | r | 7.56 | r | 1.13 | c,i,r | ## | m
61-0166 | 2017-09-22 18:15 | EDT | 5.098 | r | 19.863 | r | 6.85 | i,r | 89.7 | i,r | 46030 | r | 29.91 | r | 7.56 | r | 0.94 | c,i,r | ## | m
61-0166 | 2017-09-22 18:30 | EDT | 5.258 | r | 19.859 | r | 6.93 | i,r | 90.7 | i,r | 46210 | r | 30.04 | r | 7.57 | r | 1.17 | c,i,r | ## | m
61-0166 | 2017-09-22 18:45 | EDT | 5.241 | r | 19.841 | r | 6.98 | i,r | 91.4 | i,r | 46330 | r | 30.13 | r | 7.57 | r | 0.72 | c,i,r | ## | m
61-0166 | 2017-09-22 19:00 | EDT | 5.193 | r | 19.813 | r | 7.01 | i,r | 91.8 | i,r | 46480 | r | 30.24 | r | 7.57 | r | 0.58 | c,i,r | ## | m
61-0166 | 2017-09-22 19:15 | EDT | 5.258 | r | 19.771 | r | 7.06 | i,r | 92.5 | i,r | 46630 | r | 30.35 | r | 7.58 | r | 0.58 | c,i,r | ## | m
61-0166 | 2017-09-22 19:30 | EDT | 5.179 | r | 19.74 | r | 7.09 | i,r | 92.9 | i,r | 46730 | r | 30.42 | r | 7.58 | r | 0.56 | c,i,r | ## | m
61-0166 | 2017-09-22 19:45 | EDT | 5.285 | r | 19.712 | r | 7.1 | i,r | 93 | i,r | 46830 | r | 30.49 | r | 7.59 | r | 0.59 | c,i,r | ## | m
61-0166 | 2017-09-22 20:00 | EDT | 5.312 | r | 19.678 | r | 7.12 | i,r | 93.2 | i,r | 46930 | r | 30.57 | r | 7.59 | r | 0.61 | c,i,r | ## | m
61-0166 | 2017-09-22 20:15 | EDT | 5.38 | r | 19.648 | r | 7.16 | i,r | 93.6 | i,r | 46960 | r | 30.58 | r | 7.6 | r | 0.65 | c,i,r | ## | m
61-0166 | 2017-09-22 20:30 | EDT | 5.469 | r | 19.638 | r | 7.14 | i,r | 93.4 | i,r | 46920 | r | 30.56 | r | 7.6 | r | 0.62 | c,i,r | ## | m
61-0166 | 2017-09-22 20:45 | EDT | 5.519 | r | 19.639 | r | 7.08 | i,r | 92.6 | i,r | 47050 | r | 30.65 | r | 7.6 | r | 0.62 | c,i,r | ## | m
61-0166 | 2017-09-22 21:00 | EDT | 5.538 | r | 19.607 | r | 7.08 | i,r | 92.6 | i,r | 47100 | r | 30.69 | r | 7.6 | r | 0.73 | c,i,r | ## | m
61-0166 | 2017-09-22 21:15 | EDT | 5.526 | r | 19.545 | r | 7.15 | i,r | 93.4 | i,r | 47190 | r | 30.76 | r | 7.6 | r | 0.74 | c,i,r | ## | m
61-0166 | 2017-09-22 21:30 | EDT | 5.538 | r | 19.511 | r | 7.17 | i,r | 93.7 | i,r | 47350 | r | 30.87 | r | 7.61 | r | 0.74 | c,i,r | ## | m
61-0166 | 2017-09-22 21:45 | EDT | 5.543 | r | 19.5 | r | 7.15 | i,r | 93.4 | i,r | 47310 | r | 30.84 | r | 7.6 | r | 0.68 | c,i,r | ## | m
61-0166 | 2017-09-22 22:00 | EDT | 5.548 | r | 19.5 | r | 7.12 | i,r | 93 | i,r | 47280 | r | 30.82 | r | 7.6 | r | 0.7 | c,i,r | ## | m
61-0166 | 2017-09-22 22:15 | EDT | 5.546 | r | 19.466 | r | 7.17 | i,r | 93.6 | i,r | 47260 | r | 30.8 | r | 7.6 | r | 0.74 | c,i,r | ## | m
61-0166 | 2017-09-22 22:30 | EDT | 5.543 | r | 19.458 | r | 7.17 | i,r | 93.7 | i,r | 47230 | r | 30.78 | r | 7.6 | r | 0.82 | c,i,r | ## | m
61-0166 | 2017-09-22 22:45 | EDT | 5.541 | r | 19.457 | r | 7.16 | i,r | 93.5 | i,r | 47230 | r | 30.78 | r | 7.6 | r | 0.8 | c,i,r | ## | m
61-0166 | 2017-09-22 23:00 | EDT | 5.548 | r | 19.455 | r | 7.15 | i,r | 93.3 | i,r | 47230 | r | 30.78 | r | 7.6 | r | 0.74 | c,i,r | ## | m
61-0166 | 2017-09-22 23:15 | EDT | 5.546 | r | 19.455 | r | 7.13 | i,r | 93.1 | i,r | 47240 | r | 30.79 | r | 7.6 | r | 0.7 | c,i,r | ## | m
61-0166 | 2017-09-22 23:30 | EDT | 5.538 | r | 19.462 | r | 7.09 | i,r | 92.6 | i,r | 47240 | r | 30.79 | r | 7.6 | r | 0.65 | c,i,r | ## | m
61-0166 | 2017-09-22 23:45 | EDT | 5.541 | r | 19.465 | r | 7.06 | i,r | 92.2 | i,r | 47240 | r | 30.79 | r | 7.6 | r | 0.64 | c,i,r | ## | m
61-0166 | 2017-09-23 | EDT | 5.532 | r | 19.471 | r | 6.99 | i,r | 91.3 | i,r | 47240 | r | 30.79 | r | 7.6 | r | 0.63 | c,i,r | ## | m
61-0166 | 2017-09-23 00:15 | EDT | 5.523 | r | 19.479 | r | 6.92 | i,r | 90.4 | i,r | 47240 | r | 30.79 | r | 7.59 | r | 0.56 | c,i,r | ## | m
61-0166 | 2017-09-23 00:30 | EDT | 5.499 | r | 19.494 | r | 6.89 | i,r | 90 | i,r | 47190 | r | 30.76 | r | 7.59 | r | 0.56 | c,i,r | ## | m
61-0166 | 2017-09-23 00:45 | EDT | 5.459 | r | 19.509 | r | 6.92 | i,r | 90.4 | i,r | 47120 | r | 30.7 | r | 7.59 | r | 0.64 | c,i,r | ## | m
61-0166 | 2017-09-23 01:00 | EDT | 5.402 | r | 19.521 | r | 6.93 | i,r | 90.5 | i,r | 47000 | r | 30.61 | r | 7.59 | r | 0.67 | c,i,r | ## | m
61-0166 | 2017-09-23 01:15 | EDT | 5.339 | r | 19.53 | r | 6.96 | i,r | 90.8 | i,r | 46800 | r | 30.47 | r | 7.58 | r | 1.16 | c,i,r | ## | m
61-0166 | 2017-09-23 01:30 | EDT | 5.262 | r | 19.523 | r | 7.11 | i,r | 92.7 | i,r | 46590 | r | 30.32 | r | 7.59 | r | 0.91 | c,i,r | ## | m
61-0166 | 2017-09-23 01:45 | EDT | 5.187 | r | 19.532 | r | 6.98 | i,r | 91 | i,r | 46500 | r | 30.25 | r | 7.58 | r | 1.35 | c,i,r | ## | m
61-0166 | 2017-09-23 02:00 | EDT | 5.112 | r | 19.538 | r | 6.86 | i,r | 89.4 | i,r | 46500 | r | 30.25 | r | 7.58 | r | 1.36 | c,i,r | ## | m
61-0166 | 2017-09-23 02:15 | EDT | 5.03 | r | 19.551 | r | 6.87 | i,r | 89.6 | i,r | 46540 | r | 30.28 | r | 7.58 | r | 1.11 | c,i,r | ## | m
61-0166 | 2017-09-23 02:30 | EDT | 4.947 | r | 19.559 | r | 6.94 | i,r | 90.4 | i,r | 46530 | r | 30.27 | r | 7.57 | r | 0.91 | c,i,r | ## | m
61-0166 | 2017-09-23 02:45 | EDT | 4.879 | r | 19.569 | r | 6.91 | i,r | 90.1 | i,r | 46460 | r | 30.22 | r | 7.57 | r | 1.02 | c,i,r | ## | m
61-0166 | 2017-09-23 03:00 | EDT | 4.814 | r | 19.578 | r | 6.81 | i,r | 88.8 | i,r | 46440 | r | 30.21 | r | 7.57 | r | 0.81 | c,i,r | ## | m
61-0166 | 2017-09-23 03:15 | EDT | 4.766 | r | 19.574 | r | 6.94 | i,r | 90.5 | i,r | 46440 | r | 30.21 | r | 7.57 | r | 0.8 | c,i,r | ## | m
61-0166 | 2017-09-23 03:30 | EDT | 4.73 | r | 19.574 | r | 6.82 | i,r | 88.9 | i,r | 46450 | r | 30.22 | r | 7.57 | r | 0.71 | c,i,r | ## | m
61-0166 | 2017-09-23 03:45 | EDT | 4.714 | r | 19.578 | r | 6.84 | i,r | 89.2 | i,r | 46450 | r | 30.22 | r | 7.56 | r | 0.64 | c,i,r | ## | m
61-0166 | 2017-09-23 04:00 | EDT | 4.705 | r | 19.583 | r | 6.81 | i,r | 88.8 | i,r | 46450 | r | 30.21 | r | 7.56 | r | 0.6 | c,i,r | ## | m
61-0166 | 2017-09-23 04:15 | EDT | 4.711 | r | 19.587 | r | 6.7 | i,r | 87.4 | i,r | 46390 | r | 30.17 | r | 7.56 | r | 0.69 | c,i,r | ## | m
61-0166 | 2017-09-23 04:30 | EDT | 5.019 | r | 19.583 | r | 6.75 | i,r | 88 | i,r | 46340 | r | 30.14 | r | 7.56 | r | 0.62 | c,i,r | ## | m
61-0166 | 2017-09-23 04:45 | EDT | 5.203 | r | 19.54 | r | ## | i,r | ## | i,r | ## | r | ## | r | ## | r | 0.36 | c,i,r | ## | m
61-0166 | 2017-09-23 05:00 | EDT | 5.057 | r | 19.583 | r | 6.8 | i,r | 88.6 | i,r | 46190 | r | 30.03 | r | 7.56 | r | 0.76 | c,i,r | ## | m
61-0166 | 2017-09-23 05:15 | EDT | 5.18 | r | 19.575 | r | 6.69 | i,r | 87.1 | i,r | 46030 | r | 29.91 | r | 7.55 | r | 1.67 | c,i,r | ## | m
61-0166 | 2017-09-23 05:30 | EDT | 5.192 | r | 19.557 | r | 6.73 | i,r | 87.6 | i,r | 45950 | r | 29.86 | r | 7.55 | r | 1.18 | c,i,r | ## | m
61-0166 | 2017-09-23 05:45 | EDT | 5.297 | r | 19.552 | r | 6.61 | i,r | 85.6 | i,r | 45040 | r | 29.19 | r | 7.56 | r | 1.96 | c,i,r | ## | m
61-0166 | 2017-09-23 06:00 | EDT | 5.321 | r | 19.545 | r | 6.47 | i,r | 84.1 | i,r | 45860 | r | 29.79 | r | 7.55 | r | 1.41 | c,i,r | ## | m
61-0166 | 2017-09-23 06:15 | EDT | 5.369 | r | 19.538 | r | 6.64 | i,r | 86.3 | i,r | 45990 | r | 29.88 | r | 7.56 | r | 1.24 | c,i,r | ## | m
61-0166 | 2017-09-23 06:30 | EDT | 5.396 | r | 19.531 | r | 6.71 | i,r | 87.3 | i,r | 45990 | r | 29.89 | r | 7.56 | r | 1.14 | c,i,r | ## | m
61-0166 | 2017-09-23 06:45 | EDT | 5.357 | r | 19.534 | r | 6.88 | i,r | 89.6 | i,r | 46400 | r | 30.18 | r | 7.57 | r | 0.6 | c,i,r | ## | m
61-0166 | 2017-09-23 07:00 | EDT | 5.389 | r | 19.511 | r | 6.91 | i,r | 90 | i,r | 46570 | r | 30.3 | r | 7.57 | r | 0.68 | c,i,r | ## | m
61-0166 | 2017-09-23 07:15 | EDT | 5.343 | r | 19.485 | r | 6.97 | i,r | 90.8 | i,r | 46680 | r | 30.39 | r | 7.58 | r | 0.4 | c,i,r | ## | m
61-0166 | 2017-09-23 07:30 | EDT | 5.398 | r | 19.469 | r | 6.97 | i,r | 90.8 | i,r | 46760 | r | 30.44 | r | 7.58 | r | 0.35 | c,i,r | ## | m
61-0166 | 2017-09-23 07:45 | EDT | 5.443 | r | 19.441 | r | 7.01 | i,r | 91.4 | i,r | 46890 | r | 30.53 | r | 7.58 | r | 0.35 | c,i,r | ## | m
61-0166 | 2017-09-23 08:00 | EDT | 5.43 | r | 19.421 | r | 7.02 | i,r | 91.5 | i,r | 46960 | r | 30.59 | r | 7.59 | r | 0.36 | c,i,r | ## | m
61-0166 | 2017-09-23 08:15 | EDT | 5.454 | r | 19.406 | r | 7.01 | i,r | 91.4 | i,r | 47040 | r | 30.64 | r | 7.59 | r | 0.36 | c,i,r | ## | m
61-0166 | 2017-09-23 08:30 | EDT | 5.488 | r | 19.389 | r | 7.03 | i,r | 91.6 | i,r | 47100 | r | 30.69 | r | 7.59 | r | 0.4 | c,i,r | ## | m
61-0166 | 2017-09-23 08:45 | EDT | 5.521 | r | 19.371 | r | 7.04 | i,r | 91.8 | i,r | 47180 | r | 30.74 | r | 7.59 | r | 0.37 | c,i,r | ## | m
61-0166 | 2017-09-23 09:00 | EDT | 5.536 | r | 19.355 | r | 7.06 | i,r | 92 | i,r | 47220 | r | 30.78 | r | 7.6 | r | 0.34 | c,i,r | ## | m
61-0166 | 2017-09-23 09:15 | EDT | 5.554 | r | 19.351 | r | 7.05 | i,r | 91.9 | i,r | 47220 | r | 30.77 | r | 7.59 | r | 0.34 | c,i,r | ## | m
61-0166 | 2017-09-23 09:30 | EDT | 5.554 | r | 19.355 | r | 7.03 | i,r | 91.5 | i,r | 47180 | r | 30.75 | r | 7.59 | r | 0.29 | c,i,r | ## | m
61-0166 | 2017-09-23 09:45 | EDT | 5.556 | r | 19.365 | r | 6.96 | i,r | 90.6 | i,r | 47160 | r | 30.73 | r | 7.58 | r | 0.29 | c,i,r | ## | m
61-0166 | 2017-09-23 10:00 | EDT | 5.561 | r | 19.321 | r | 6.99 | i,r | 91 | i,r | 47230 | r | 30.79 | r | 7.59 | r | 0.29 | c,i,r | ## | m
61-0166 | 2017-09-23 10:15 | EDT | 5.557 | r | 19.288 | r | 7 | i,r | 91.2 | i,r | 47320 | r | 30.85 | r | 7.59 | r | 0.31 | c,i,r | ## | m
61-0166 | 2017-09-23 10:30 | EDT | 5.563 | r | 19.278 | r | 7 | i,r | 91.2 | i,r | 47360 | r | 30.88 | r | 7.6 | r | 0.34 | c,i,r | ## | m
61-0166 | 2017-09-23 10:45 | EDT | 5.565 | r | 19.269 | r | 7.01 | i,r | 91.3 | i,r | 47390 | r | 30.9 | r | 7.6 | r | 0.35 | c,i,r | ## | m
61-0166 | 2017-09-23 11:00 | EDT | 5.575 | r | 19.272 | r | 6.99 | i,r | 91 | i,r | 47390 | r | 30.9 | r | 7.59 | r | 0.33 | c,i,r | ## | m
61-0166 | 2017-09-23 11:15 | EDT | 5.57 | r | 19.277 | r | 6.97 | i,r | 90.8 | i,r | 47390 | r | 30.9 | r | 7.59 | r | 0.32 | c,i,r | ## | m
61-0166 | 2017-09-23 11:30 | EDT | 5.57 | r | 19.28 | r | 6.98 | i,r | 90.9 | i,r | 47380 | r | 30.89 | r | 7.59 | r | 0.34 | c,i,r | ## | m
61-0166 | 2017-09-23 11:45 | EDT | 5.566 | r | 19.284 | r | 6.95 | i,r | 90.5 | i,r | 47380 | r | 30.9 | r | 7.59 | r | 0.32 | c,i,r | ## | m
61-0166 | 2017-09-23 12:00 | EDT | 5.556 | r | 19.285 | r | 6.98 | i,r | 90.8 | i,r | 47360 | r | 30.88 | r | 7.59 | r | 0.28 | c,i,r | ## | m
61-0166 | 2017-09-23 12:15 | EDT | 5.556 | r | 19.293 | r | 6.95 | i,r | 90.5 | i,r | 47330 | r | 30.86 | r | 7.6 | r | 0.27 | c,i,r | ## | m
61-0166 | 2017-09-23 12:30 | EDT | 5.551 | r | 19.29 | r | 7 | i,r | 91.1 | i,r | 47340 | r | 30.87 | r | 7.6 | r | 0.29 | c,i,r | ## | m
61-0166 | 2017-09-23 12:45 | EDT | 5.498 | r | 19.29 | r | 7 | i,r | 91.2 | i,r | 47350 | r | 30.87 | r | 7.6 | r | 0.35 | c,i,r | ## | m
61-0166 | 2017-09-23 13:00 | EDT | 5.444 | r | 19.296 | r | 7 | i,r | 91.1 | i,r | 47340 | r | 30.87 | r | 7.6 | r | 0.31 | c,i,r | ## | m
61-0166 | 2017-09-23 13:15 | EDT | 5.377 | r | 19.311 | r | 6.95 | i,r | 90.6 | i,r | 47320 | r | 30.85 | r | 7.6 | r | 0.25 | c,i,r | ## | m
61-0166 | 2017-09-23 13:30 | EDT | 5.323 | r | 19.323 | r | 6.91 | i,r | 90 | i,r | 47280 | r | 30.82 | r | 7.59 | r | 0.34 | c,i,r | ## | m
61-0166 | 2017-09-23 13:45 | EDT | 5.241 | r | 19.344 | r | 6.75 | i,r | 88 | i,r | 47150 | r | 30.73 | r | 7.58 | r | 0.82 | c,i,r | ## | m
61-0166 | 2017-09-23 14:00 | EDT | 5.173 | r | 19.366 | r | 6.83 | i,r | 89 | i,r | 47140 | r | 30.72 | r | 7.58 | r | 0.55 | c,i,r | ## | m
61-0166 | 2017-09-23 14:15 | EDT | 5.096 | r | 19.382 | r | 6.81 | i,r | 88.7 | i,r | 47080 | r | 30.68 | r | 7.58 | r | 0.56 | c,i,r | ## | m
61-0166 | 2017-09-23 14:30 | EDT | 5.015 | r | 19.395 | r | 6.9 | i,r | 89.8 | i,r | 47030 | r | 30.64 | r | 7.58 | r | 0.6 | c,i,r | ## | m
61-0166 | 2017-09-23 14:45 | EDT | 4.957 | r | 19.402 | r | 6.84 | i,r | 89.1 | i,r | 47000 | r | 30.62 | r | 7.58 | r | 0.62 | c,i,r | ## | m
61-0166 | 2017-09-23 15:00 | EDT | 4.906 | r | 19.41 | r | 6.86 | i,r | 89.4 | i,r | 47000 | r | 30.62 | r | 7.58 | r | 0.55 | c,i,r | ## | m
61-0166 | 2017-09-23 15:15 | EDT | 4.859 | r | 19.419 | r | 6.8 | i,r | 88.6 | i,r | 47000 | r | 30.62 | r | 7.58 | r | 0.49 | c,i,r | ## | m
61-0166 | 2017-09-23 15:30 | EDT | 4.806 | r | 19.428 | r | 6.76 | i,r | 88.1 | i,r | 46970 | r | 30.6 | r | 7.57 | r | 0.7 | c,i,r | ## | m
61-0166 | 2017-09-23 15:45 | EDT | 4.79 | r | 19.44 | r | 6.78 | i,r | 88.4 | i,r | 46910 | r | 30.55 | r | 7.58 | r | 0.56 | c,i,r | ## | m
61-0166 | 2017-09-23 16:00 | EDT | 4.807 | r | 19.4 | r | 6.61 | i,r | 86.2 | i,r | 47140 | r | 30.72 | r | 7.57 | r | 0.63 | c,i,r | ## | m
61-0166 | 2017-09-23 16:15 | EDT | 4.918 | r | 19.389 | r | 6.61 | i,r | 86.2 | i,r | 47200 | r | 30.76 | r | 7.57 | r | 0.7 | c,i,r | ## | m
61-0166 | 2017-09-23 16:30 | EDT | 5.024 | r | 19.387 | r | 6.68 | i,r | 87.1 | i,r | 47240 | r | 30.79 | r | 7.58 | r | 0.55 | c,i,r | ## | m
61-0166 | 2017-09-23 16:45 | EDT | 5.037 | r | 19.395 | r | 6.73 | i,r | 86.4 | i,r | ## | r | ## | r | 7.57 | r | ## | c,i,r | ## | m
61-0166 | 2017-09-23 17:00 | EDT | 5.09 | r | 19.406 | r | 6.62 | i,r | 86.1 | i,r | 46700 | r | 30.4 | r | 7.57 | r | ## | c,i,r | ## | m
61-0166 | 2017-09-23 17:15 | EDT | 5.186 | r | 19.425 | r | 6.88 | i,r | 84.4 | i,r | ## | r | ## | r | 7.56 | r | 0.35 | c,i,r | ## | m
61-0166 | 2017-09-23 17:30 | EDT | 5.184 | r | 19.459 | r | 6.65 | i,r | 86.8 | i,r | 47100 | r | 30.69 | r | 7.57 | r | 0.81 | c,i,r | ## | m
61-0166 | 2017-09-23 17:45 | EDT | 5.215 | r | 19.494 | r | 6.73 | i,r | 87.8 | i,r | 47070 | r | 30.66 | r | 7.57 | r | 0.65 | c,i,r | ## | m
61-0166 | 2017-09-23 18:00 | EDT | 5.236 | r | 19.524 | r | 6.79 | i,r | 88.7 | i,r | 47040 | r | 30.65 | r | 7.58 | r | 0.55 | c,i,r | ## | m
61-0166 | 2017-09-23 18:15 | EDT | 5.29 | r | 19.536 | r | 6.78 | i,r | 88.6 | i,r | 47030 | r | 30.64 | r | 7.58 | r | 0.6 | c,i,r | ## | m
61-0166 | 2017-09-23 18:30 | EDT | 5.369 | r | 19.543 | r | 6.74 | i,r | 88.1 | i,r | 46990 | r | 30.61 | r | 7.57 | r | 0.9 | c,i,r | ## | m
61-0166 | 2017-09-23 18:45 | EDT | 5.406 | r | 19.545 | r | 6.71 | i,r | 87.6 | i,r | 46970 | r | 30.59 | r | 7.57 | r | 1.2 | c,i,r | ## | m
61-0166 | 2017-09-23 19:00 | EDT | 5.432 | r | 19.541 | r | 6.64 | i,r | 86.7 | i,r | 46970 | r | 30.59 | r | 7.57 | r | 1.11 | c,i,r | ## | m
61-0166 | 2017-09-23 19:15 | EDT | 5.449 | r | 19.533 | r | 6.57 | i,r | 85.9 | i,r | 47000 | r | 30.61 | r | 7.56 | r | 0.99 | c,i,r | ## | m
61-0166 | 2017-09-23 19:30 | EDT | 5.461 | r | 19.504 | r | 6.54 | i,r | 85.4 | i,r | 47030 | r | 30.64 | r | 7.56 | r | 0.71 | c,i,r | ## | m
61-0166 | 2017-09-23 19:45 | EDT | 5.469 | r | 19.493 | r | 6.51 | i,r | 84.9 | i,r | 47040 | r | 30.65 | r | 7.56 | r | 0.48 | c,i,r | ## | m
61-0166 | 2017-09-23 20:00 | EDT | 5.471 | r | 19.44 | r | 6.48 | i,r | 84.5 | i,r | 47100 | r | 30.69 | r | 7.56 | r | 0.45 | c,i,r | ## | m
61-0166 | 2017-09-23 20:15 | EDT | 5.47 | r | 19.434 | r | 6.47 | i,r | 84.4 | i,r | 47110 | r | 30.7 | r | 7.56 | r | 0.45 | c,i,r | ## | m
61-0166 | 2017-09-23 20:30 | EDT | 5.468 | r | 19.437 | r | 6.45 | i,r | 84.1 | i,r | 47100 | r | 30.69 | r | 7.56 | r | 0.47 | c,i,r | ## | m
61-0166 | 2017-09-23 20:45 | EDT | 5.464 | r | 19.435 | r | 6.41 | i,r | 83.6 | i,r | 47090 | r | 30.68 | r | 7.56 | r | 0.44 | c,i,r | ## | m
61-0166 | 2017-09-23 21:00 | EDT | 5.466 | r | 19.417 | r | 6.42 | i,r | 83.7 | i,r | 47120 | r | 30.7 | r | 7.56 | r | 0.45 | c,i,r | ## | m
61-0166 | 2017-09-23 21:15 | EDT | 5.472 | r | 19.393 | r | 6.56 | i,r | 85.5 | i,r | 47220 | r | 30.78 | r | 7.57 | r | 0.55 | c,i,r | ## | m
61-0166 | 2017-09-23 21:30 | EDT | 5.484 | r | 19.423 | r | 6.68 | i,r | 87.1 | i,r | 47190 | r | 30.75 | r | 7.58 | r | 0.64 | c,i,r | ## | m
61-0166 | 2017-09-23 21:45 | EDT | 5.525 | r | 19.432 | r | 6.81 | i,r | 88.9 | i,r | 47210 | r | 30.77 | r | 7.59 | r | 0.77 | c,i,r | ## | m
61-0166 | 2017-09-23 22:00 | EDT | 5.558 | r | 19.414 | r | 6.85 | i,r | 89.3 | i,r | 47290 | r | 30.83 | r | 7.59 | r | 0.97 | c,i,r | ## | m
61-0166 | 2017-09-23 22:15 | EDT | 5.583 | r | 19.398 | r | 6.81 | i,r | 88.9 | i,r | 47350 | r | 30.87 | r | 7.59 | r | 0.81 | c,i,r | ## | m
61-0166 | 2017-09-23 22:30 | EDT | 5.572 | r | 19.396 | r | 6.8 | i,r | 88.7 | i,r | 47360 | r | 30.88 | r | 7.59 | r | 0.77 | c,i,r | ## | m
61-0166 | 2017-09-23 22:45 | EDT | 5.574 | r | 19.397 | r | 6.84 | i,r | 89.3 | i,r | 47380 | r | 30.9 | r | 7.59 | r | 0.83 | c,i,r | ## | m
61-0166 | 2017-09-23 23:00 | EDT | 5.575 | r | 19.392 | r | 6.85 | i,r | 89.4 | i,r | 47410 | r | 30.91 | r | 7.59 | r | 0.81 | c,i,r | ## | m
61-0166 | 2017-09-23 23:15 | EDT | 5.578 | r | 19.39 | r | 6.82 | i,r | 89 | i,r | 47430 | r | 30.93 | r | 7.59 | r | 0.72 | c,i,r | ## | m
61-0166 | 2017-09-23 23:30 | EDT | 5.578 | r | 19.382 | r | 6.8 | i,r | 88.8 | i,r | 47440 | r | 30.94 | r | 7.59 | r | 0.72 | c,i,r | ## | m
61-0166 | 2017-09-23 23:45 | EDT | 5.576 | r | 19.379 | r | 6.82 | i,r | 89 | i,r | 47460 | r | 30.95 | r | 7.59 | r | 0.78 | c,i,r | ## | m
61-0166 | 2017-09-24 | EDT | 5.572 | r | 19.382 | r | 6.79 | i,r | 88.6 | i,r | 47460 | r | 30.95 | r | 7.59 | r | 0.69 | c,i,r | ## | m
61-0166 | 2017-09-24 00:15 | EDT | 5.549 | r | 19.385 | r | 6.78 | i,r | 88.4 | i,r | 47450 | r | 30.94 | r | 7.59 | r | 0.69 | c,i,r | ## | m
61-0166 | 2017-09-24 00:30 | EDT | 5.511 | r | 19.387 | r | 6.77 | i,r | 88.4 | i,r | 47440 | r | 30.94 | r | 7.59 | r | 0.65 | c,i,r | ## | m
61-0166 | 2017-09-24 00:45 | EDT | 5.476 | r | 19.39 | r | 6.79 | i,r | 88.6 | i,r | 47430 | r | 30.93 | r | 7.59 | r | 0.86 | c,i,r | ## | m
61-0166 | 2017-09-24 01:00 | EDT | 5.433 | r | 19.402 | r | 6.8 | i,r | 88.8 | i,r | 47420 | r | 30.92 | r | 7.59 | r | 0.83 | c,i,r | ## | m
61-0166 | 2017-09-24 01:15 | EDT | 5.365 | r | 19.412 | r | 6.8 | i,r | 88.8 | i,r | 47380 | r | 30.9 | r | 7.59 | r | 0.92 | c,i,r | ## | m
61-0166 | 2017-09-24 01:30 | EDT | 5.281 | r | 19.42 | r | 6.78 | i,r | 88.6 | i,r | 47360 | r | 30.88 | r | 7.59 | r | 0.84 | c,i,r | ## | m
61-0166 | 2017-09-24 01:45 | EDT | 5.187 | r | 19.426 | r | 6.78 | i,r | 88.5 | i,r | 47330 | r | 30.86 | r | 7.59 | r | 0.94 | c,i,r | ## | m
61-0166 | 2017-09-24 02:00 | EDT | 5.088 | r | 19.438 | r | 6.82 | i,r | 89 | i,r | 47310 | r | 30.84 | r | 7.59 | r | 0.9 | c,i,r | ## | m
61-0166 | 2017-09-24 02:15 | EDT | 4.99 | r | 19.45 | r | 6.9 | i,r | 90 | i,r | 47280 | r | 30.82 | r | 7.59 | r | 0.91 | c,i,r | ## | m
61-0166 | 2017-09-24 02:30 | EDT | 4.894 | r | 19.456 | r | 6.89 | i,r | 90 | i,r | 47280 | r | 30.82 | r | 7.59 | r | 0.83 | c,i,r | ## | m
61-0166 | 2017-09-24 02:45 | EDT | 4.802 | r | 19.469 | r | 6.86 | i,r | 89.6 | i,r | 47230 | r | 30.78 | r | 7.59 | r | 0.84 | c,i,r | ## | m
61-0166 | 2017-09-24 03:00 | EDT | 4.718 | r | 19.485 | r | 6.85 | i,r | 89.5 | i,r | 47190 | r | 30.75 | r | 7.59 | r | 0.99 | c,i,r | ## | m
61-0166 | 2017-09-24 03:15 | EDT | 4.641 | r | 19.487 | r | 6.83 | i,r | 89.3 | i,r | 47190 | r | 30.75 | r | 7.59 | r | 0.92 | c,i,r | ## | m
61-0166 | 2017-09-24 03:30 | EDT | 4.595 | r | 19.492 | r | 6.81 | i,r | 89 | i,r | 47180 | r | 30.75 | r | 7.58 | r | 1 | c,i,r | ## | m
61-0166 | 2017-09-24 03:45 | EDT | 4.564 | r | 19.496 | r | 6.73 | i,r | 87.9 | i,r | 47160 | r | 30.74 | r | 7.58 | r | 0.81 | c,i,r | ## | m
61-0166 | 2017-09-24 04:00 | EDT | 4.536 | r | 19.496 | r | 6.7 | i,r | 87.5 | i,r | 47150 | r | 30.73 | r | 7.58 | r | 0.61 | c,i,r | ## | m
61-0166 | 2017-09-24 04:15 | EDT | 4.529 | r | 19.476 | r | 6.59 | i,r | 86 | i,r | 47190 | r | 30.76 | r | 7.57 | r | 0.71 | c,i,r | ## | m
61-0166 | 2017-09-24 04:30 | EDT | 4.534 | r | 19.427 | r | 6.51 | i,r | 85 | i,r | 47280 | r | 30.82 | r | 7.57 | r | 0.61 | c,i,r | ## | m
61-0166 | 2017-09-24 04:45 | EDT | 4.987 | r | 19.382 | r | 6.48 | i,r | 84.6 | i,r | 47380 | r | 30.89 | r | 7.57 | r | 0.55 | c,i,r | ## | m
61-0166 | 2017-09-24 05:00 | EDT | 5.044 | r | 19.383 | r | 6.48 | i,r | 84.6 | i,r | 47370 | r | 30.88 | r | 7.57 | r | 0.54 | c,i,r | ## | m
61-0166 | 2017-09-24 05:15 | EDT | 5.119 | r | 19.412 | r | 6.47 | i,r | 84.5 | i,r | 47270 | r | 30.81 | r | 7.57 | r | 0.55 | c,i,r | ## | m
61-0166 | 2017-09-24 05:30 | EDT | 5.192 | r | 19.453 | r | 6.53 | i,r | 85.2 | i,r | 47130 | r | 30.71 | r | 7.57 | r | 0.65 | c,i,r | ## | m
61-0166 | 2017-09-24 05:45 | EDT | 5.271 | r | 19.475 | r | 6.55 | i,r | 85.4 | i,r | 47020 | r | 30.63 | r | 7.57 | r | 0.71 | c,i,r | ## | m
61-0166 | 2017-09-24 06:00 | EDT | 5.342 | r | 19.471 | r | 6.5 | i,r | 84.8 | i,r | 47030 | r | 30.64 | r | 7.56 | r | 0.64 | c,i,r | ## | m
61-0166 | 2017-09-24 06:15 | EDT | 5.388 | r | 19.462 | r | 6.45 | i,r | 84.2 | i,r | 47070 | r | 30.67 | r | 7.56 | r | 0.55 | c,i,r | ## | m
61-0166 | 2017-09-24 06:30 | EDT | 5.439 | r | 19.459 | r | 6.35 | i,r | 82.8 | i,r | 47090 | r | 30.68 | r | 7.55 | r | 0.41 | c,i,r | ## | m
61-0166 | 2017-09-24 06:45 | EDT | 5.478 | r | 19.445 | r | 6.31 | i,r | 82.3 | i,r | 47150 | r | 30.73 | r | 7.55 | r | 0.42 | c,i,r | ## | m
61-0166 | 2017-09-24 07:00 | EDT | 5.498 | r | 19.438 | r | 6.28 | i,r | 81.9 | i,r | 47180 | r | 30.75 | r | 7.55 | r | 0.44 | c,i,r | ## | m
61-0166 | 2017-09-24 07:15 | EDT | 5.498 | r | 19.437 | r | 6.27 | i,r | 81.8 | i,r | 47190 | r | 30.76 | r | 7.55 | r | 0.5 | c,i,r | ## | m
61-0166 | 2017-09-24 07:30 | EDT | 5.494 | r | 19.442 | r | 6.22 | i,r | 81.2 | i,r | 47190 | r | 30.76 | r | 7.55 | r | 0.73 | c,i,r | ## | m
61-0166 | 2017-09-24 07:45 | EDT | 5.496 | r | 19.448 | r | 6.2 | i,r | 80.9 | i,r | 47210 | r | 30.77 | r | 7.55 | r | 0.48 | c,i,r | ## | m
61-0166 | 2017-09-24 08:00 | EDT | 5.498 | r | 19.452 | r | 6.18 | i,r | 80.7 | i,r | 47210 | r | 30.77 | r | 7.55 | r | 0.5 | c,i,r | ## | m
61-0166 | 2017-09-24 08:15 | EDT | 5.497 | r | 19.453 | r | 6.23 | i,r | 81.4 | i,r | 47240 | r | 30.79 | r | 7.55 | r | 0.34 | c,i,r | ## | m
61-0166 | 2017-09-24 08:30 | EDT | 5.49 | r | 19.417 | r | 6.26 | i,r | 81.7 | i,r | 47420 | r | 30.92 | r | 7.55 | r | 0.32 | c,i,r | ## | m
61-0166 | 2017-09-24 08:45 | EDT | 5.48 | r | 19.397 | r | 6.27 | i,r | 81.9 | i,r | 47520 | r | 30.99 | r | 7.56 | r | 0.29 | c,i,r | ## | m
61-0166 | 2017-09-24 09:00 | EDT | 5.475 | r | 19.404 | r | 6.29 | i,r | 82.1 | i,r | 47510 | r | 30.99 | r | 7.56 | r | 0.22 | c,i,r | ## | m
61-0166 | 2017-09-24 09:15 | EDT | 5.474 | r | 19.414 | r | 6.34 | i,r | 82.8 | i,r | 47490 | r | 30.97 | r | 7.56 | r | 0.23 | c,i,r | ## | m
61-0166 | 2017-09-24 09:30 | EDT | 5.468 | r | 19.423 | r | 6.41 | i,r | 83.8 | i,r | 47480 | r | 30.97 | r | 7.57 | r | 0.24 | c,i,r | ## | m
61-0166 | 2017-09-24 09:45 | EDT | 5.488 | r | 19.425 | r | 6.43 | i,r | 84 | i,r | 47500 | r | 30.98 | r | 7.57 | r | 0.28 | c,i,r | ## | m
61-0166 | 2017-09-24 10:00 | EDT | 5.507 | r | 19.421 | r | 6.48 | i,r | 84.6 | i,r | 47530 | r | 31 | r | 7.57 | r | 0.23 | c,i,r | ## | m
61-0166 | 2017-09-24 10:15 | EDT | 5.542 | r | 19.418 | r | 6.45 | i,r | 84.3 | i,r | 47540 | r | 31.01 | r | 7.58 | r | 0.24 | c,i,r | ## | m
61-0166 | 2017-09-24 10:30 | EDT | 5.573 | r | 19.406 | r | 6.44 | i,r | 84.1 | i,r | 47570 | r | 31.03 | r | 7.58 | r | 0.24 | c,i,r | ## | m
61-0166 | 2017-09-24 10:45 | EDT | 5.579 | r | 19.403 | r | 6.48 | i,r | 84.6 | i,r | 47600 | r | 31.05 | r | 7.58 | r | 0.23 | c,i,r | ## | m
61-0166 | 2017-09-24 11:00 | EDT | 5.575 | r | 19.403 | r | 6.49 | i,r | 84.8 | i,r | 47610 | r | 31.06 | r | 7.59 | r | 0.22 | c,i,r | ## | m
61-0166 | 2017-09-24 11:15 | EDT | 5.579 | r | 19.4 | r | 6.55 | i,r | 85.5 | i,r | 47640 | r | 31.08 | r | 7.59 | r | 0.25 | c,i,r | ## | m
61-0166 | 2017-09-24 11:30 | EDT | 5.583 | r | 19.398 | r | 6.66 | i,r | 87 | i,r | 47650 | r | 31.09 | r | 7.6 | r | 0.28 | c,i,r | ## | m
61-0166 | 2017-09-24 11:45 | EDT | 5.581 | r | 19.401 | r | 6.69 | i,r | 87.4 | i,r | 47650 | r | 31.09 | r | 7.6 | r | 0.32 | c,i,r | ## | m
61-0166 | 2017-09-24 12:00 | EDT | 5.582 | r | 19.403 | r | 6.69 | i,r | 87.4 | i,r | 47650 | r | 31.09 | r | 7.6 | r | 0.28 | c,i,r | ## | m
61-0166 | 2017-09-24 12:15 | EDT | 5.581 | r | 19.41 | r | 6.72 | i,r | 87.8 | i,r | 47640 | r | 31.08 | r | 7.6 | r | 0.33 | c,i,r | ## | m
61-0166 | 2017-09-24 12:30 | EDT | 5.571 | r | 19.42 | r | 6.72 | i,r | 87.9 | i,r | 47630 | r | 31.07 | r | 7.6 | r | 0.34 | c,i,r | ## | m
61-0166 | 2017-09-24 12:45 | EDT | 5.566 | r | 19.422 | r | 6.66 | i,r | 87.1 | i,r | 47630 | r | 31.07 | r | 7.6 | r | 0.3 | c,i,r | ## | m
61-0166 | 2017-09-24 13:00 | EDT | 5.545 | r | 19.427 | r | 6.67 | i,r | 87.1 | i,r | 47610 | r | 31.06 | r | 7.6 | r | 0.37 | c,i,r | ## | m
61-0166 | 2017-09-24 13:15 | EDT | 5.517 | r | 19.441 | r | 6.63 | i,r | 86.7 | i,r | 47580 | r | 31.04 | r | 7.6 | r | 0.37 | c,i,r | ## | m
61-0166 | 2017-09-24 13:30 | EDT | 5.478 | r | 19.454 | r | 6.64 | i,r | 86.7 | i,r | 47530 | r | 31 | r | 7.6 | r | 0.4 | c,i,r | ## | m
61-0166 | 2017-09-24 13:45 | EDT | 5.426 | r | 19.464 | r | 6.63 | i,r | 86.7 | i,r | 47490 | r | 30.98 | r | 7.59 | r | 0.39 | c,i,r | ## | m
61-0166 | 2017-09-24 14:00 | EDT | 5.365 | r | 19.473 | r | 6.66 | i,r | 87.1 | i,r | 47430 | r | 30.93 | r | 7.59 | r | 0.5 | c,i,r | ## | m
61-0166 | 2017-09-24 14:15 | EDT | 5.278 | r | 19.488 | r | 6.73 | i,r | 88 | i,r | 47300 | r | 30.84 | r | 7.6 | r | 1.09 | c,i,r | ## | m
61-0166 | 2017-09-24 14:30 | EDT | 5.198 | r | 19.502 | r | 6.71 | i,r | 87.7 | i,r | 47300 | r | 30.84 | r | 7.59 | r | 0.96 | c,i,r | ## | m
61-0166 | 2017-09-24 14:45 | EDT | 5.117 | r | 19.513 | r | 6.65 | i,r | 87 | i,r | 47270 | r | 30.81 | r | 7.59 | r | 1.32 | c,i,r | ## | m
61-0166 | 2017-09-24 15:00 | EDT | 5.032 | r | 19.521 | r | 6.58 | i,r | 86 | i,r | 47200 | r | 30.76 | r | 7.59 | r | 1.56 | c,i,r | ## | m
61-0166 | 2017-09-24 15:15 | EDT | 4.942 | r | 19.521 | r | 6.49 | i,r | 84.9 | i,r | 47250 | r | 30.8 | r | 7.59 | r | 1.46 | c,i,r | ## | m
61-0166 | 2017-09-24 15:30 | EDT | 4.865 | r | 19.537 | r | 6.64 | i,r | 86.8 | i,r | 47230 | r | 30.79 | r | 7.6 | r | 1.4 | c,i,r | ## | m
61-0166 | 2017-09-24 15:45 | EDT | 4.788 | r | 19.553 | r | 6.64 | i,r | 86.8 | i,r | 47110 | r | 30.69 | r | 7.6 | r | 1.32 | c,i,r | ## | m
61-0166 | 2017-09-24 16:00 | EDT | 4.739 | r | 19.562 | r | 6.57 | i,r | 85.9 | i,r | 47190 | r | 30.75 | r | 7.59 | r | 0.93 | c,i,r | ## | m
61-0166 | 2017-09-24 16:15 | EDT | 4.703 | r | 19.571 | r | 6.33 | i,r | 82.8 | i,r | 47030 | r | 30.64 | r | 7.59 | r | 1.57 | c,i,r | ## | m
61-0166 | 2017-09-24 16:30 | EDT | 4.674 | r | 19.572 | r | 6.43 | i,r | 84.2 | i,r | 47190 | r | 30.76 | r | 7.58 | r | 1.07 | c,i,r | ## | m
61-0166 | 2017-09-24 16:45 | EDT | 4.645 | r | 19.543 | r | 6.44 | i,r | 84.2 | i,r | 47320 | r | 30.85 | r | 7.57 | r | 0.78 | c,i,r | ## | m
61-0166 | 2017-09-24 17:00 | EDT | 4.652 | r | 19.531 | r | 6.41 | i,r | 83.8 | i,r | 47350 | r | 30.87 | r | 7.57 | r | 0.68 | c,i,r | ## | m
61-0166 | 2017-09-24 17:15 | EDT | 4.991 | r | 19.501 | r | 6.38 | i,r | 83.4 | i,r | 47370 | r | 30.89 | r | 7.57 | r | 1.09 | c,i,r | ## | m
61-0166 | 2017-09-24 17:30 | EDT | 5.026 | r | 19.498 | r | 6.37 | i,r | 83.3 | i,r | 47310 | r | 30.84 | r | 7.57 | r | 1.35 | c,i,r | ## | m
61-0166 | 2017-09-24 17:45 | EDT | 5.098 | r | 19.52 | r | 6.34 | i,r | 82.8 | i,r | 47150 | r | 30.72 | r | 7.57 | r | 1.31 | c,i,r | ## | m
61-0166 | 2017-09-24 18:00 | EDT | 5.079 | r | 19.542 | r | 6.46 | i,r | 84.5 | i,r | 47240 | r | 30.79 | r | 7.57 | r | 0.62 | c,i,r | ## | m
61-0166 | 2017-09-24 18:15 | EDT | 5.156 | r | 19.566 | r | 6.45 | i,r | 84.3 | i,r | 47150 | r | 30.72 | r | 7.57 | r | 0.83 | c,i,r | ## | m
61-0166 | 2017-09-24 18:30 | EDT | 5.258 | r | 19.576 | r | 6.33 | i,r | 82.7 | i,r | 47080 | r | 30.67 | r | 7.57 | r | 1.45 | c,i,r | ## | m
61-0166 | 2017-09-24 18:45 | EDT | 5.289 | r | 19.57 | r | 6.37 | i,r | 83.3 | i,r | 47140 | r | 30.71 | r | 7.57 | r | 0.88 | c,i,r | ## | m
61-0166 | 2017-09-24 19:00 | EDT | 5.369 | r | 19.569 | r | 6.24 | i,r | 81.6 | i,r | 47130 | r | 30.71 | r | 7.56 | r | 0.97 | c,i,r | ## | m
61-0166 | 2017-09-24 19:15 | EDT | 5.415 | r | 19.565 | r | 6.18 | i,r | 80.8 | i,r | 47110 | r | 30.69 | r | 7.55 | r | 1.32 | c,i,r | ## | m
61-0166 | 2017-09-24 19:30 | EDT | 5.45 | r | 19.558 | r | 5.82 | i,r | 76 | i,r | 47010 | r | 30.62 | r | 7.53 | r | 1.51 | c,i,r | ## | m
61-0166 | 2017-09-24 19:45 | EDT | 5.461 | r | 19.552 | r | 5.92 | i,r | 77.4 | i,r | 47060 | r | 30.66 | r | 7.54 | r | 1.38 | c,i,r | ## | m
61-0166 | 2017-09-24 20:00 | EDT | 5.469 | r | 19.55 | r | 6 | i,r | 78.4 | i,r | 47130 | r | 30.71 | r | 7.55 | r | 1.31 | c,i,r | ## | m
61-0166 | 2017-09-24 20:15 | EDT | 5.473 | r | 19.55 | r | 6.13 | i,r | 80.1 | i,r | 47180 | r | 30.75 | r | 7.55 | r | 1.14 | c,i,r | ## | m
61-0166 | 2017-09-24 20:30 | EDT | 5.468 | r | 19.555 | r | 6.06 | i,r | 79.2 | i,r | 47100 | r | 30.69 | r | 7.55 | r | 1.24 | c,i,r | ## | m
61-0166 | 2017-09-24 20:45 | EDT | 5.477 | r | 19.566 | r | 6.21 | i,r | 81.2 | i,r | 47190 | r | 30.76 | r | 7.56 | r | 0.77 | c,i,r | ## | m
61-0166 | 2017-09-24 21:00 | EDT | 5.478 | r | 19.56 | r | 6.15 | i,r | 80.5 | i,r | 47220 | r | 30.78 | r | 7.55 | r | 0.73 | c,i,r | ## | m
61-0166 | 2017-09-24 21:15 | EDT | 5.425 | r | 19.558 | r | 6.17 | i,r | 80.6 | i,r | 47240 | r | 30.79 | r | 7.55 | r | 0.58 | c,i,r | ## | m
61-0166 | 2017-09-24 21:30 | EDT | 5.479 | r | 19.539 | r | 6.2 | i,r | 81.1 | i,r | 47320 | r | 30.85 | r | 7.56 | r | 0.77 | c,i,r | ## | m
61-0166 | 2017-09-24 21:45 | EDT | 5.472 | r | 19.521 | r | 6.19 | i,r | 80.9 | i,r | 47390 | r | 30.9 | r | 7.56 | r | 0.64 | c,i,r | ## | m
61-0166 | 2017-09-24 22:00 | EDT | 5.474 | r | 19.513 | r | 6.25 | i,r | 81.7 | i,r | 47420 | r | 30.92 | r | 7.56 | r | 0.69 | c,i,r | ## | m
61-0166 | 2017-09-24 22:15 | EDT | 5.476 | r | 19.51 | r | 6.21 | i,r | 81.2 | i,r | 47450 | r | 30.94 | r | 7.55 | r | 0.68 | c,i,r | ## | m
61-0166 | 2017-09-24 22:30 | EDT | 5.485 | r | 19.513 | r | 6.22 | i,r | 81.4 | i,r | 47450 | r | 30.95 | r | 7.56 | r | 0.69 | c,i,r | ## | m
61-0166 | 2017-09-24 22:45 | EDT | 5.492 | r | 19.526 | r | 6.27 | i,r | 82 | i,r | 47430 | r | 30.93 | r | 7.56 | r | 0.78 | c,i,r | ## | m
61-0166 | 2017-09-24 23:00 | EDT | 5.495 | r | 19.536 | r | 6.36 | i,r | 83.2 | i,r | 47410 | r | 30.92 | r | 7.57 | r | 0.88 | c,i,r | ## | m
61-0166 | 2017-09-24 23:15 | EDT | 5.516 | r | 19.543 | r | 6.4 | i,r | 83.7 | i,r | 47400 | r | 30.91 | r | 7.57 | r | 0.86 | c,i,r | ## | m
61-0166 | 2017-09-24 23:30 | EDT | 5.543 | r | 19.55 | r | 6.43 | i,r | 84.1 | i,r | 47380 | r | 30.89 | r | 7.58 | r | 0.81 | c,i,r | ## | m
61-0166 | 2017-09-24 23:45 | EDT | 5.56 | r | 19.552 | r | 6.42 | i,r | 84 | i,r | 47380 | r | 30.89 | r | 7.58 | r | 0.85 | c,i,r | ## | m
61-0166 | 2017-09-25 | EDT | 5.571 | r | 19.547 | r | 6.33 | i,r | 82.8 | i,r | 47390 | r | 30.9 | r | 7.57 | r | 0.78 | c,i,r | ## | m
61-0166 | 2017-09-25 00:15 | EDT | 5.562 | r | 19.536 | r | 6.19 | i,r | 81 | i,r | 47410 | r | 30.92 | r | 7.56 | r | 0.67 | c,i,r | ## | m
61-0166 | 2017-09-25 00:30 | EDT | 5.559 | r | 19.535 | r | 6.18 | i,r | 80.9 | i,r | 47410 | r | 30.92 | r | 7.56 | r | 0.77 | c,i,r | ## | m
61-0166 | 2017-09-25 00:45 | EDT | 5.556 | r | 19.534 | r | 6.14 | i,r | 80.3 | i,r | 47410 | r | 30.91 | r | 7.55 | r | 0.73 | c,i,r | ## | m
61-0166 | 2017-09-25 01:00 | EDT | 5.551 | r | 19.537 | r | 6.08 | i,r | 79.5 | i,r | 47370 | r | 30.89 | r | 7.55 | r | 0.68 | c,i,r | ## | m
61-0166 | 2017-09-25 01:15 | EDT | 5.526 | r | 19.549 | r | 6.13 | i,r | 80.1 | i,r | 47310 | r | 30.84 | r | 7.55 | r | 0.85 | c,i,r | ## | m
61-0166 | 2017-09-25 01:30 | EDT | 5.492 | r | 19.561 | r | 6.22 | i,r | 81.4 | i,r | 47280 | r | 30.82 | r | 7.56 | r | 0.92 | c,i,r | ## | m
61-0166 | 2017-09-25 01:45 | EDT | 5.466 | r | 19.564 | r | 6.13 | i,r | 80.2 | i,r | 47230 | r | 30.79 | r | 7.55 | r | 0.74 | c,i,r | ## | m
61-0166 | 2017-09-25 02:00 | EDT | 5.417 | r | 19.571 | r | 6.22 | i,r | 81.4 | i,r | 47190 | r | 30.75 | r | 7.55 | r | 0.93 | c,i,r | ## | m
61-0166 | 2017-09-25 02:15 | EDT | 5.347 | r | 19.594 | r | 6.29 | i,r | 82.4 | i,r | 47180 | r | 30.75 | r | 7.56 | r | 1.07 | c,i,r | ## | m
61-0166 | 2017-09-25 02:30 | EDT | 5.251 | r | 19.614 | r | 6.23 | i,r | 81.5 | i,r | 46890 | r | 30.53 | r | 7.56 | r | 1.65 | c,i,r | ## | m
61-0166 | 2017-09-25 02:45 | EDT | 5.167 | r | 19.655 | r | 6.29 | i,r | 82.4 | i,r | 46980 | r | 30.6 | r | 7.57 | r | 1.66 | c,i,r | ## | m
61-0166 | 2017-09-25 03:00 | EDT | 5.076 | r | 19.655 | r | 6.25 | i,r | 81.9 | i,r | 47020 | r | 30.63 | r | 7.57 | r | 1.85 | c,i,r | ## | m
61-0166 | 2017-09-25 03:15 | EDT | 4.994 | r | 19.655 | r | 6.32 | i,r | 82.7 | i,r | 47060 | r | 30.66 | r | 7.56 | r | 1.46 | c,i,r | ## | m
61-0166 | 2017-09-25 03:30 | EDT | 4.911 | r | 19.643 | r | 6.38 | i,r | 83.6 | i,r | 47110 | r | 30.7 | r | 7.56 | r | 1.4 | c,i,r | ## | m
61-0166 | 2017-09-25 03:45 | EDT | 4.838 | r | 19.64 | r | 6.28 | i,r | 82 | i,r | 46560 | r | 30.3 | r | 7.56 | r | 1.98 | c,i,r | ## | m
61-0166 | 2017-09-25 04:00 | EDT | 4.781 | r | 19.637 | r | 6.17 | i,r | 80.4 | i,r | 46070 | r | 29.94 | r | 7.56 | r | 3.55 | c,i,r | ## | m
61-0166 | 2017-09-25 04:15 | EDT | 4.734 | r | 19.61 | r | 6.19 | i,r | 80.7 | i,r | 46270 | r | 30.08 | r | 7.55 | r | 3.34 | c,i,r | ## | m
61-0166 | 2017-09-25 04:30 | EDT | 4.696 | r | 19.586 | r | 6.21 | i,r | 81 | i,r | 46320 | r | 30.13 | r | 7.55 | r | 3.35 | c,i,r | ## | m
61-0166 | 2017-09-25 04:45 | EDT | 4.668 | r | 19.577 | r | 6.25 | i,r | 81.5 | i,r | 46330 | r | 30.13 | r | 7.56 | r | 3.29 | c,i,r | ## | m
61-0166 | 2017-09-25 05:00 | EDT | 4.663 | r | 19.582 | r | 6.23 | i,r | 81.2 | i,r | 46300 | r | 30.11 | r | 7.56 | r | 3.41 | c,i,r | ## | m
61-0166 | 2017-09-25 05:15 | EDT | 4.671 | r | 19.578 | r | 6.2 | i,r | 80.8 | i,r | 46300 | r | 30.11 | r | 7.56 | r | 3.61 | c,i,r | ## | m
61-0166 | 2017-09-25 05:30 | EDT | 4.702 | r | 19.58 | r | 6.2 | i,r | 80.7 | i,r | 46160 | r | 30.01 | r | 7.56 | r | 3.81 | c,i,r | ## | m
61-0166 | 2017-09-25 05:45 | EDT | 4.751 | r | 19.587 | r | 6.21 | i,r | 80.7 | i,r | 45680 | r | 29.66 | r | 7.55 | r | 4.33 | c,i,r | ## | m
61-0166 | 2017-09-25 06:00 | EDT | 4.815 | r | 19.597 | r | 6.27 | i,r | 80.9 | i,r | ## | r | ## | r | 7.55 | r | 2.42 | c,i,r | ## | m
61-0166 | 2017-09-25 06:15 | EDT | 4.882 | r | 19.592 | r | 6.29 | i,r | 80.5 | i,r | ## | r | ## | r | 7.55 | r | 0.36 | c,i,r | ## | m
61-0166 | 2017-09-25 06:30 | EDT | 4.945 | r | 19.589 | r | 6.28 | i,r | 80 | i,r | ## | r | ## | r | 7.54 | r | 0.27 | c,i,r | ## | m
61-0166 | 2017-09-25 06:45 | EDT | 5.011 | r | 19.596 | r | 6.23 | i,r | 78.8 | i,r | ## | r | ## | r | 7.54 | r | 0.28 | c,i,r | ## | m
61-0166 | 2017-09-25 07:00 | EDT | 5.059 | r | 19.601 | r | 6.13 | i,r | 78 | i,r | ## | r | ## | r | 7.53 | r | 0.32 | c,i,r | ## | m
61-0166 | 2017-09-25 07:15 | EDT | 5.095 | r | 19.602 | r | 6.09 | i,r | 77.6 | i,r | ## | r | ## | r | 7.54 | r | 0.53 | c,i,r | ## | m
61-0166 | 2017-09-25 07:30 | EDT | 5.126 | r | 19.601 | r | 5.93 | i,r | 75.6 | i,r | ## | r | ## | r | 7.53 | r | 0.84 | c,i,r | ## | m
61-0166 | 2017-09-25 07:45 | EDT | 5.15 | r | 19.598 | r | 6 | i,r | 76.6 | i,r | ## | r | ## | r | 7.53 | r | 1.12 | c,i,r | ## | m
61-0166 | 2017-09-25 08:00 | EDT | 5.171 | r | 19.596 | r | 6.01 | i,r | 76.9 | i,r | ## | r | ## | r | 7.53 | r | 1.38 | c,i,r | ## | m
61-0166 | 2017-09-25 08:15 | EDT | 5.198 | r | 19.596 | r | 6.02 | i,r | 77.3 | i,r | ## | r | ## | r | 7.53 | r | 1.71 | c,i,r | ## | m
61-0166 | 2017-09-25 08:30 | EDT | 5.222 | r | 19.598 | r | 5.97 | i,r | 76.8 | i,r | ## | r | ## | r | 7.53 | r | 1.94 | c,i,r | ## | m
61-0166 | 2017-09-25 08:45 | EDT | 5.242 | r | 19.602 | r | 6.01 | i,r | 77.4 | i,r | ## | r | ## | r | 7.53 | r | 2.06 | c,i,r | ## | m
61-0166 | 2017-09-25 09:00 | EDT | 5.26 | r | 19.606 | r | 5.98 | i,r | 77.1 | i,r | ## | r | ## | r | 7.53 | r | 2.09 | c,i,r | ## | m
61-0166 | 2017-09-25 09:15 | EDT | 5.297 | r | 19.591 | r | 5.98 | i,r | 77.1 | i,r | ## | r | ## | r | 7.54 | r | 2.27 | c,i,r | ## | m
61-0166 | 2017-09-25 09:30 | EDT | 5.335 | r | 19.575 | r | 6.05 | i,r | 78 | i,r | ## | r | ## | r | 7.54 | r | 2.3 | c,i,r | ## | m
61-0166 | 2017-09-25 09:45 | EDT | 5.386 | r | 19.572 | r | 6.09 | i,r | 78.2 | i,r | ## | r | ## | r | 7.54 | r | 0.77 | c,i,r | ## | m
61-0166 | 2017-09-25 10:00 | EDT | 5.462 | r | 19.574 | r | 6.18 | i,r | 78.3 | i,r | ## | r | ## | r | 7.55 | r | 0.39 | c,i,r | ## | m
61-0166 | 2017-09-25 10:15 | EDT | 5.494 | r | 19.582 | r | 6.01 | i,r | 78.7 | i,r | 47450 | r | 30.95 | r | 7.55 | r | 0.52 | c,i,r | ## | m
61-0166 | 2017-09-25 10:30 | EDT | 5.502 | r | 19.592 | r | 6.08 | i,r | 79.6 | i,r | 47460 | r | 30.95 | r | 7.55 | r | 0.51 | c,i,r | ## | m
61-0166 | 2017-09-25 10:45 | EDT | 5.507 | r | 19.592 | r | 6.16 | i,r | 80.7 | i,r | 47470 | r | 30.96 | r | 7.55 | r | 0.49 | c,i,r | ## | m
61-0166 | 2017-09-25 11:00 | EDT | 5.532 | r | 19.564 | r | 6.24 | i,r | 81.7 | i,r | 47540 | r | 31.01 | r | 7.57 | r | 0.46 | c,i,r | ## | m
61-0166 | 2017-09-25 11:15 | EDT | 5.561 | r | 19.557 | r | 6.19 | i,r | 81.1 | i,r | 47570 | r | 31.03 | r | 7.57 | r | 0.39 | c,i,r | ## | m
61-0166 | 2017-09-25 11:30 | EDT | 5.569 | r | 19.56 | r | 6.2 | i,r | 81.2 | i,r | 47580 | r | 31.04 | r | 7.57 | r | 0.39 | c,i,r | ## | m
61-0166 | 2017-09-25 11:45 | EDT | 5.571 | r | 19.566 | r | 6.2 | i,r | 81.3 | i,r | 47580 | r | 31.04 | r | 7.57 | r | 0.46 | c,i,r | ## | m
61-0166 | 2017-09-25 12:00 | EDT | 5.564 | r | 19.568 | r | 6.22 | i,r | 81.6 | i,r | 47590 | r | 31.04 | r | 7.57 | r | 0.48 | c,i,r | ## | m
61-0166 | 2017-09-25 12:15 | EDT | 5.581 | r | 19.576 | r | 6.23 | i,r | 81.6 | i,r | 47590 | r | 31.05 | r | 7.57 | r | 0.47 | c,i,r | ## | m
61-0166 | 2017-09-25 12:30 | EDT | 5.577 | r | 19.58 | r | 6.29 | i,r | 82.4 | i,r | 47590 | r | 31.05 | r | 7.57 | r | 0.51 | c,i,r | ## | m
61-0166 | 2017-09-25 12:45 | EDT | 5.573 | r | 19.59 | r | 6.3 | i,r | 82.5 | i,r | 47580 | r | 31.04 | r | 7.58 | r | 0.52 | c,i,r | ## | m
61-0166 | 2017-09-25 13:00 | EDT | 5.564 | r | 19.597 | r | 6.33 | i,r | 82.9 | i,r | 47570 | r | 31.03 | r | 7.58 | r | 0.53 | c,i,r | ## | m
61-0166 | 2017-09-25 13:15 | EDT | 5.547 | r | 19.614 | r | 6.36 | i,r | 83.4 | i,r | 47550 | r | 31.01 | r | 7.58 | r | 0.61 | c,i,r | ## | m
61-0166 | 2017-09-25 13:30 | EDT | 5.526 | r | 19.645 | r | 6.31 | i,r | 82.8 | i,r | 47500 | r | 30.98 | r | 7.58 | r | 0.6 | c,i,r | ## | m
61-0166 | 2017-09-25 13:45 | EDT | 5.5 | r | 19.675 | r | 6.33 | i,r | 83.1 | i,r | 47440 | r | 30.94 | r | 7.58 | r | 0.68 | c,i,r | ## | m
61-0166 | 2017-09-25 14:00 | EDT | 5.478 | r | 19.694 | r | 6.38 | i,r | 83.7 | i,r | 47390 | r | 30.9 | r | 7.58 | r | 0.74 | c,i,r | ## | m
61-0166 | 2017-09-25 14:15 | EDT | 5.434 | r | 19.694 | r | 6.37 | i,r | 83.5 | i,r | 47360 | r | 30.88 | r | 7.58 | r | 0.7 | c,i,r | ## | m
61-0166 | 2017-09-25 14:30 | EDT | 5.4 | r | 19.713 | r | 6.39 | i,r | 83.8 | i,r | 47300 | r | 30.83 | r | 7.57 | r | 0.85 | c,i,r | ## | m
61-0166 | 2017-09-25 14:45 | EDT | 5.38 | r | 19.727 | r | 6.26 | i,r | 82.1 | i,r | 47110 | r | 30.7 | r | 7.57 | r | 1.47 | c,i,r | ## | m
61-0166 | 2017-09-25 15:00 | EDT | 5.328 | r | 19.724 | r | 6.1 | i,r | 80 | i,r | 47170 | r | 30.74 | r | 7.56 | r | 1.45 | c,i,r | ## | m
61-0166 | 2017-09-25 15:15 | EDT | 5.237 | r | 19.742 | r | 6.26 | i,r | 82.1 | i,r | 47090 | r | 30.68 | r | 7.57 | r | 1.63 | c,i,r | ## | m
61-0166 | 2017-09-25 15:30 | EDT | 5.165 | r | 19.754 | r | 6.1 | i,r | 80.1 | i,r | 47150 | r | 30.72 | r | 7.56 | r | 1.72 | c,i,r | ## | m
61-0166 | 2017-09-25 15:45 | EDT | 5.095 | r | 19.745 | r | 6.06 | i,r | 79.4 | i,r | 46870 | r | 30.52 | r | 7.56 | r | 1.82 | c,i,r | ## | m
61-0166 | 2017-09-25 16:00 | EDT | 5.023 | r | 19.744 | r | 6.22 | i,r | 81.6 | i,r | 47210 | r | 30.77 | r | 7.56 | r | 1.21 | c,i,r | ## | m
61-0166 | 2017-09-25 16:15 | EDT | 4.969 | r | 19.752 | r | 6.22 | i,r | 81.7 | i,r | 47210 | r | 30.77 | r | 7.56 | r | 1.04 | c,i,r | ## | m
61-0166 | 2017-09-25 16:30 | EDT | 4.915 | r | 19.75 | r | 6.06 | i,r | 79.5 | i,r | 47200 | r | 30.76 | r | 7.55 | r | 1.06 | c,i,r | ## | m
61-0166 | 2017-09-25 16:45 | EDT | 4.851 | r | 19.742 | r | 6.01 | i,r | 78.9 | i,r | 47240 | r | 30.79 | r | 7.54 | r | 1.05 | c,i,r | ## | m
61-0166 | 2017-09-25 17:00 | EDT | 4.818 | r | 19.736 | r | 5.97 | i,r | 78.4 | i,r | 47270 | r | 30.82 | r | 7.55 | r | 0.87 | c,i,r | ## | m
61-0166 | 2017-09-25 17:15 | EDT | 4.799 | r | 19.734 | r | 5.95 | i,r | 78.2 | i,r | 47290 | r | 30.83 | r | 7.54 | r | 2.2 | c,i,r | ## | m
61-0166 | 2017-09-25 17:30 | EDT | 4.789 | r | 19.737 | r | 5.95 | i,r | 78.1 | i,r | 47270 | r | 30.81 | r | 7.54 | r | 1.25 | c,i,r | ## | m
61-0166 | 2017-09-25 17:45 | EDT | 4.958 | r | 19.744 | r | 5.87 | i,r | 76.8 | i,r | 46450 | r | 30.21 | r | 7.54 | r | 2.31 | c,i,r | ## | m
61-0166 | 2017-09-25 18:00 | EDT | 5.052 | r | 19.747 | r | 6.2 | i,r | 77 | i,r | ## | r | ## | r | 7.54 | r | 0.42 | c,i,r | ## | m
61-0166 | 2017-09-25 18:15 | EDT | 5.207 | r | 19.735 | r | 6.2 | i,r | 76.2 | i,r | ## | r | ## | r | 7.54 | r | 0.25 | c,i,r | ## | m
61-0166 | 2017-09-25 18:30 | EDT | 5.203 | r | 19.728 | r | 6.32 | i,r | 77.6 | i,r | ## | r | ## | r | 7.54 | r | 0.31 | c,i,r | ## | m
61-0166 | 2017-09-25 18:45 | EDT | 5.253 | r | 19.728 | r | 6.33 | i,r | 77.7 | i,r | ## | r | ## | r | 7.54 | r | 0.25 | c,i,r | ## | m
61-0166 | 2017-09-25 19:00 | EDT | 5.301 | r | 19.724 | r | ## | i,r | ## | i,r | ## | r | ## | r | 7.53 | r | 0.3 | c,i,r | ## | m
61-0166 | 2017-09-25 19:15 | EDT | 5.346 | r | 19.728 | r | ## | i,r | ## | i,r | ## | r | ## | r | ## | r | 0.3 | c,i,r | ## | m
61-0166 | 2017-09-25 19:30 | EDT | 5.382 | r | 19.731 | r | ## | i,r | ## | i,r | ## | r | ## | r | ## | r | 0.27 | c,i,r | ## | m
61-0166 | 2017-09-25 19:45 | EDT | 5.417 | r | 19.737 | r | ## | i,r | ## | i,r | ## | r | ## | r | ## | r | 0.26 | c,i,r | ## | m
61-0166 | 2017-09-25 20:00 | EDT | 5.446 | r | 19.745 | r | ## | i,r | ## | i,r | ## | r | ## | r | ## | r | 0.31 | c,i,r | ## | m
61-0166 | 2017-09-25 20:15 | EDT | 5.462 | r | 19.744 | r | ## | i,r | ## | i,r | ## | r | ## | r | ## | r | 0.34 | c,i,r | ## | m
61-0166 | 2017-09-25 20:30 | EDT | 5.49 | r | 19.739 | r | ## | i,r | ## | i,r | ## | r | ## | r | ## | r | 0.34 | c,i,r | ## | m
61-0166 | 2017-09-25 20:45 | EDT | 5.493 | r | 19.742 | r | 5.94 | i,r | 72.2 | i,r | ## | r | ## | r | 7.53 | r | 0.82 | c,i,r | ## | m
61-0166 | 2017-09-25 21:00 | EDT | 5.497 | r | 19.755 | r | 6.07 | i,r | 74 | i,r | ## | r | ## | r | 7.52 | r | 2.55 | c,i,r | ## | m
61-0166 | 2017-09-25 21:15 | EDT | 5.493 | r | 19.759 | r | 5.97 | i,r | 73.1 | i,r | ## | r | ## | r | 7.52 | r | 3.13 | c,i,r | ## | m
61-0166 | 2017-09-25 21:30 | EDT | 5.495 | r | 19.768 | r | 5.97 | i,r | 73.4 | i,r | ## | r | ## | r | 7.52 | r | 3.41 | c,i,r | ## | m
61-0166 | 2017-09-25 21:45 | EDT | 5.471 | r | 19.768 | r | 5.68 | i,r | 72.6 | i,r | ## | r | ## | r | 7.51 | r | 3.69 | c,i,r | ## | m
61-0166 | 2017-09-25 22:00 | EDT | 5.473 | r | 19.77 | r | 5.73 | i,r | 73.2 | i,r | ## | r | ## | r | 7.51 | r | 3.79 | c,i,r | ## | m
61-0166 | 2017-09-25 22:15 | EDT | 5.492 | r | 19.77 | r | 5.68 | i,r | 72.7 | i,r | ## | r | ## | r | 7.51 | r | 3.48 | c,i,r | ## | m
61-0166 | 2017-09-25 22:30 | EDT | 5.486 | r | 19.773 | r | 5.75 | i,r | 73.5 | i,r | ## | r | ## | r | 7.51 | r | 3.55 | c,i,r | ## | m
61-0166 | 2017-09-25 22:45 | EDT | 5.484 | r | 19.772 | r | 5.76 | i,r | 73.7 | i,r | ## | r | ## | r | 7.51 | r | 3.59 | c,i,r | ## | m
61-0166 | 2017-09-25 23:00 | EDT | 5.476 | r | 19.769 | r | 5.68 | i,r | 72.7 | i,r | ## | r | ## | r | 7.51 | r | 3.65 | c,i,r | ## | m
61-0166 | 2017-09-25 23:15 | EDT | 5.469 | r | 19.776 | r | 5.79 | i,r | 74.1 | i,r | ## | r | ## | r | 7.52 | r | 3.34 | c,i,r | ## | m
61-0166 | 2017-09-25 23:30 | EDT | 5.475 | r | 19.774 | r | 5.78 | i,r | 74.1 | i,r | ## | r | ## | r | 7.52 | r | 3.41 | c,i,r | ## | m
61-0166 | 2017-09-25 23:45 | EDT | 5.488 | r | 19.777 | r | 5.77 | i,r | 73.9 | i,r | ## | r | ## | r | 7.51 | r | 3.38 | c,i,r | ## | m
61-0166 | 2017-09-26 | EDT | 5.502 | r | 19.781 | r | 5.76 | i,r | 73.8 | i,r | ## | r | ## | r | 7.52 | r | 3.54 | c,i,r | ## | m
61-0166 | 2017-09-26 00:15 | EDT | 5.519 | r | 19.78 | r | 5.73 | i,r | 73.4 | i,r | ## | r | ## | r | 7.51 | r | 3.46 | c,i,r | ## | m
61-0166 | 2017-09-26 00:30 | EDT | 5.533 | r | 19.78 | r | 5.72 | i,r | 73.3 | i,r | ## | r | ## | r | 7.51 | r | 3.58 | c,i,r | ## | m
61-0166 | 2017-09-26 00:45 | EDT | 5.53 | r | 19.787 | r | 5.6 | i,r | 73.3 | i,r | 46320 | r | 30.12 | r | 7.51 | r | 3.59 | c,i,r | ## | m
61-0166 | 2017-09-26 01:00 | EDT | 5.515 | r | 19.798 | r | 5.69 | i,r | 74.4 | i,r | 46350 | r | 30.14 | r | 7.52 | r | 3.71 | c,i,r | ## | m
61-0166 | 2017-09-26 01:15 | EDT | 5.515 | r | 19.803 | r | 5.76 | i,r | 75.4 | i,r | 46360 | r | 30.15 | r | 7.52 | r | 3.82 | c,i,r | ## | m
61-0166 | 2017-09-26 01:30 | EDT | 5.508 | r | 19.8 | r | 5.72 | i,r | 74.9 | i,r | 46350 | r | 30.15 | r | 7.52 | r | 3.93 | c,i,r | ## | m
61-0166 | 2017-09-26 01:45 | EDT | 5.499 | r | 19.801 | r | 5.65 | i,r | 74 | i,r | 46350 | r | 30.14 | r | 7.51 | r | 3.77 | c,i,r | ## | m
61-0166 | 2017-09-26 02:00 | EDT | 5.484 | r | 19.808 | r | 5.64 | i,r | 73.9 | i,r | 46310 | r | 30.11 | r | 7.51 | r | 3.55 | c,i,r | ## | m
61-0166 | 2017-09-26 02:15 | EDT | 5.466 | r | 19.815 | r | 5.71 | i,r | 74.8 | i,r | 46330 | r | 30.13 | r | 7.52 | r | 3.57 | c,i,r | ## | m
61-0166 | 2017-09-26 02:30 | EDT | 5.43 | r | 19.817 | r | 5.75 | i,r | 75.2 | i,r | 46140 | r | 29.99 | r | 7.52 | r | 3.2 | c,i,r | ## | m
61-0166 | 2017-09-26 02:45 | EDT | 5.399 | r | 19.801 | r | 6.14 | i,r | 76.9 | i,r | ## | r | ## | r | 7.53 | r | 2.06 | c,i,r | ## | m
61-0166 | 2017-09-26 03:00 | EDT | 5.313 |  | 19.791 |  | 5.9 | i | 77 | i | 45820 |  | 29.76 |  | 7.53 | r | 2.28 | c,i | ## | m
61-0166 | 2017-09-26 03:15 | EDT | 5.22 |  | 19.79 |  | 5.86 | i | 76.5 | i | 45800 |  | 29.75 |  | 7.53 | r | 2.32 | c,i | ## | m
61-0166 | 2017-09-26 03:30 | EDT | 5.127 |  | 19.786 |  | 5.86 | i | 76.3 | i | 45140 |  | 29.27 |  | 7.53 | r | 2.1 | c,i | ## | m
61-0166 | 2017-09-26 03:45 | EDT | 5.038 |  | 19.792 |  | 5.85 | i | 76.1 | i | 45240 |  | 29.34 |  | 7.52 | r | 2.15 | c,i | ## | m
61-0166 | 2017-09-26 04:00 | EDT | 4.96 |  | 19.787 |  | 5.81 | i | 75.7 | i | 45250 |  | 29.35 |  | 7.52 | r | 2.09 | c,i | ## | m
61-0166 | 2017-09-26 04:15 | EDT | 4.885 |  | 19.785 |  | 5.82 | i | 75.8 | i | 45270 |  | 29.36 |  | 7.53 | r | 2.09 | c,i | ## | m
61-0166 | 2017-09-26 04:30 | EDT | 4.822 |  | 19.788 |  | 5.81 | i | 75.7 | i | 45270 |  | 29.36 |  | 7.52 | r | 2.11 | c,i | ## | m
61-0166 | 2017-09-26 04:45 | EDT | 4.778 |  | 19.778 |  | 5.74 | i | 74.4 | i | 44160 |  | 28.56 |  | 7.52 | r | 1.92 | c,i | ## | m
61-0166 | 2017-09-26 05:00 | EDT | 4.742 |  | 19.771 |  | 5.71 | i | 74 | i | 44180 |  | 28.58 |  | 7.51 | r | 1.96 | c,i | ## | m
61-0166 | 2017-09-26 05:15 | EDT | 4.719 |  | 19.76 |  | 5.7 | i | 73.9 | i | 44210 |  | 28.6 |  | 7.52 | r | 1.96 | c,i | ## | m
61-0166 | 2017-09-26 05:30 | EDT | 4.71 |  | 19.757 |  | 5.7 | i | 73.8 | i | 44210 |  | 28.6 |  | 7.52 | r | 2.04 | c,i | ## | m
61-0166 | 2017-09-26 05:45 | EDT | 4.714 |  | 19.751 |  | 5.76 | i | 74.6 | i | 44230 |  | 28.61 |  | 7.52 | r | 2.21 | c,i | ## | m
61-0166 | 2017-09-26 06:00 | EDT | 4.739 |  | 19.75 |  | 5.76 | i | 74.7 | i | 44220 |  | 28.61 |  | 7.52 | r | 2.27 | c,i | ## | m
61-0166 | 2017-09-26 06:15 | EDT | 4.784 |  | 19.768 |  | 5.81 | i | 75.3 | i | 44210 |  | 28.6 |  | 7.52 | r | 2.44 | c,i | ## | m
61-0166 | 2017-09-26 06:30 | EDT | 4.839 |  | 19.764 |  | 5.71 | i | 74 | i | 44230 |  | 28.61 |  | 7.51 | r | 2.38 | c,i | ## | m
61-0166 | 2017-09-26 06:45 | EDT | 4.901 |  | 19.764 |  | 5.64 | i | 73.1 | i | 44220 |  | 28.61 |  | 7.51 | r | 2.4 | c,i | ## | m
61-0166 | 2017-09-26 07:00 | EDT | 4.951 |  | 19.77 |  | 5.58 | i | 72.3 | i | 44190 |  | 28.59 |  | 7.5 | r | 2.74 | c,i | ## | m
61-0166 | 2017-09-26 07:15 | EDT | 4.997 |  | 19.776 |  | 5.51 | i | 71.5 | i | 44180 |  | 28.58 |  | 7.5 | r | 2.68 | c,i | ## | m
61-0166 | 2017-09-26 07:30 | EDT | 5.031 |  | 19.78 |  | 5.48 | i | 71.1 | i | 44200 |  | 28.59 |  | 7.5 | r | 2.71 | c,i | ## | m
61-0166 | 2017-09-26 07:45 | EDT | 5.07 |  | 19.781 |  | 5.49 | i | 71.2 | i | 44190 |  | 28.59 |  | 7.5 | r | 3.3 | c,i | ## | m
61-0166 | 2017-09-26 08:00 | EDT | 5.103 |  | 19.771 |  | 5.6 | i | 72.6 | i | 44320 |  | 28.68 |  | 7.51 | r | 3.23 | c,i | ## | m
61-0166 | 2017-09-26 08:15 | EDT | 5.131 |  | 19.762 |  | 5.71 | i | 74 | i | 44390 |  | 28.73 |  | 7.52 | r | 3.65 | c,i | ## | m
61-0166 | 2017-09-26 08:30 | EDT | 5.163 |  | 19.766 |  | 5.7 | i | 73.9 | i | 44410 |  | 28.74 |  | 7.52 | r | 3.87 | c,i | ## | m
61-0166 | 2017-09-26 08:45 | EDT | 5.186 |  | 19.768 |  | 5.67 | i | 73.5 | i | 44410 |  | 28.74 |  | 7.52 | r | 3.63 | c,i | ## | m
61-0166 | 2017-09-26 09:00 | EDT | 5.208 |  | 19.774 |  | 5.75 | i | 74.7 | i | 44430 |  | 28.75 |  | 7.53 | r | 4.25 | c,i | ## | m
61-0166 | 2017-09-26 09:15 | EDT | 5.231 |  | 19.779 |  | 5.75 | i | 74.7 | i | 44430 |  | 28.75 |  | 7.52 | r | 5.06 | c,i | ## | m
61-0166 | 2017-09-26 09:30 | EDT | 5.254 |  | 19.784 |  | 5.78 | i | 75 | i | 44430 |  | 28.76 |  | 7.53 | r | 5.81 | c,i | ## | m
61-0166 | 2017-09-26 09:45 | EDT | 5.28 |  | 19.785 |  | 5.82 | i | 75.5 | i | 44440 |  | 28.76 |  | 7.53 | r | 6.66 | c,i | ## | m
61-0166 | 2017-09-26 10:00 | EDT | 5.309 |  | 19.777 |  | 5.89 | i | 76.4 | i | 44470 |  | 28.78 |  | 7.54 | r | 6.67 | c,i | ## | m
61-0166 | 2017-09-26 10:15 | EDT | 5.35 |  | 19.76 |  | 6.02 | i | 78.1 | i | 44520 |  | 28.82 |  | 7.55 | r | 5.15 | c,i | ## | m
61-0166 | 2017-09-26 10:30 | EDT | 5.389 |  | 19.754 |  | 6 | i | 77.9 | i | 44550 |  | 28.84 |  | 7.54 | r | 4.88 | c,i | ## | m
61-0166 | 2017-09-26 10:45 | EDT | 5.432 |  | 19.749 |  | 6 | i | 77.9 | i | 44560 |  | 28.85 |  | 7.55 | r | 5.17 | c,i | ## | m
61-0166 | 2017-09-26 11:00 | EDT | 5.463 |  | 19.743 |  | 6.01 | i | 78.1 | i | 45030 |  | 29.19 |  | 7.55 | r | 1.49 | c,i | ## | m
61-0166 | 2017-09-26 11:15 | EDT | 5.471 |  | 19.729 |  | 5.97 | i | 77.9 | i | 45950 |  | 29.85 |  | 7.55 | r | 1.04 | c,i | ## | m
61-0166 | 2017-09-26 11:30 | EDT | 5.475 |  | 19.716 |  | 5.96 | i | 77.8 | i | 45970 |  | 29.87 |  | 7.55 | r | 1.14 | c,i | ## | m
61-0166 | 2017-09-26 11:45 | EDT | 5.484 |  | 19.697 |  | 5.99 | i | 78.6 | i | 47240 |  | 30.79 |  | 7.56 | r | 1.15 | c,i | ## | m
61-0166 | 2017-09-26 12:00 | EDT | 5.482 |  | 19.687 |  | 6.01 | i | 78.9 | i | 47600 |  | 31.05 |  | 7.56 | r | 0.84 | c,i | ## | m
61-0166 | 2017-09-26 12:15 | EDT | 5.49 |  | 19.686 |  | 6.01 | i | 78.9 | i | 47610 |  | 31.06 |  | 7.56 | r | 0.81 | c,i | ## | m
61-0166 | 2017-09-26 12:30 | EDT | 5.499 |  | 19.686 |  | 6.04 | i | 79.3 | i | 47620 |  | 31.07 |  | 7.56 | r | 0.78 | c,i | ## | m
61-0166 | 2017-09-26 12:45 | EDT | 5.528 |  | 19.683 |  | 6.05 | i | 79.5 | i | 47630 |  | 31.07 |  | 7.57 | r | 0.74 | c,i | ## | m
61-0166 | 2017-09-26 13:00 | EDT | ## | r | ## | r | ## | i,r | ## | i,r | ## | r | ## | r | ## | r | ## | c,i,r | ## | m
61-0166 | 2017-09-26 13:15 | EDT | 5.547 |  | 19.69 |  | 6.04 |  | 79.2 |  | 47110 |  | 30.7 |  | 7.84 |  | 0.72 | c,i | ## | m
61-0166 | 2017-09-26 13:30 | EDT | 5.561 |  | 19.696 |  | 6.05 |  | 79.3 |  | 47110 |  | 30.69 |  | 7.84 |  | 0.65 | c,i | ## | m
61-0166 | 2017-09-26 13:45 | EDT | 5.563 |  | 19.704 |  | 6.07 |  | 79.6 |  | 47110 |  | 30.69 |  | 7.84 |  | 0.66 | c,i | ## | m
61-0166 | 2017-09-26 14:00 | EDT | 5.548 |  | 19.712 |  | 6.08 |  | 79.7 |  | 47110 |  | 30.7 |  | 7.84 |  | 0.69 | c,i | ## | m
61-0166 | 2017-09-26 14:15 | EDT | 5.526 |  | 19.717 |  | 6.09 |  | 79.8 |  | 47110 |  | 30.7 |  | 7.84 |  | 0.72 | c,i | ## | m
61-0166 | 2017-09-26 14:30 | EDT | 5.499 |  | 19.722 |  | 6.12 |  | 80.3 |  | 47100 |  | 30.69 |  | 7.84 |  | 0.81 | c,i | ## | m
61-0166 | 2017-09-26 14:45 | EDT | 5.449 |  | 19.73 |  | 6.09 |  | 79.9 |  | 47090 |  | 30.68 |  | 7.84 |  | 0.77 | c,i | ## | m
61-0166 | 2017-09-26 15:00 | EDT | 5.402 |  | 19.742 |  | 6.05 |  | 79.3 |  | 47070 |  | 30.67 |  | 7.83 |  | 0.8 | c,i | ## | m
61-0166 | 2017-09-26 15:15 | EDT | 5.347 |  | 19.758 |  | 6.01 |  | 78.9 |  | 47050 |  | 30.65 |  | 7.83 |  | 0.83 | c,i | ## | m
61-0166 | 2017-09-26 15:30 | EDT | 5.28 |  | 19.783 |  | 5.95 |  | 78.1 |  | 47020 |  | 30.63 |  | 7.82 |  | 0.85 | c,i | ## | m
61-0166 | 2017-09-26 15:45 | EDT | 5.216 |  | 19.799 |  | 5.93 |  | 77.9 |  | 47000 |  | 30.62 |  | 7.82 |  | 0.83 | c,i | ## | m
61-0166 | 2017-09-26 16:00 | EDT | 5.154 |  | 19.805 |  | 5.91 |  | 77.6 |  | 46990 |  | 30.61 |  | 7.82 |  | 0.92 | c,i | ## | m
61-0166 | 2017-09-26 16:15 | EDT | 5.092 |  | 19.813 |  | 5.84 |  | 76.7 |  | 46950 |  | 30.58 |  | 7.81 |  | 1.09 | c,i | ## | m
61-0166 | 2017-09-26 16:30 | EDT | 5.032 |  | 19.819 |  | 5.81 |  | 76.3 |  | 46950 |  | 30.58 |  | 7.81 |  | 1.02 | c,i | ## | m
61-0166 | 2017-09-26 16:45 | EDT | 4.976 |  | 19.821 |  | 5.75 |  | 75.5 |  | 46910 |  | 30.55 |  | 7.8 |  | 1.2 | c,i | ## | m
61-0166 | 2017-09-26 17:00 | EDT | 4.917 |  | 19.816 |  | 5.79 |  | 76.1 |  | 46960 |  | 30.59 |  | 7.81 |  | 0.86 | c,i | ## | m
61-0166 | 2017-09-26 17:15 | EDT | 4.84 |  | 19.813 |  | 5.75 |  | 75.4 |  | 46970 |  | 30.59 |  | 7.8 |  | 0.75 | c,i | ## | m
61-0166 | 2017-09-26 17:30 | EDT | 4.786 |  | 19.811 |  | 5.71 |  | 75 |  | 46960 |  | 30.59 |  | 7.8 |  | 0.75 | c,i | ## | m
61-0166 | 2017-09-26 17:45 | EDT | 4.742 |  | 19.806 |  | 5.72 |  | 75 |  | 46970 |  | 30.59 |  | 7.8 |  | 0.78 | c,i | ## | m
61-0166 | 2017-09-26 18:00 | EDT | 4.77 |  | 19.812 |  | 5.65 |  | 74.1 |  | 46960 |  | 30.59 |  | 7.8 |  | 0.77 | c,i | ## | m
61-0166 | 2017-09-26 18:15 | EDT | 4.707 |  | 19.818 |  | 5.56 |  | 73.1 |  | 46950 |  | 30.58 |  | 7.79 |  | 0.77 | c,i | ## | m
61-0166 | 2017-09-26 18:30 | EDT | 4.727 |  | 19.816 |  | 5.53 |  | 72.6 |  | 46950 |  | 30.58 |  | 7.79 |  | 0.8 | c,i | ## | m
61-0166 | 2017-09-26 18:45 | EDT | 4.752 |  | 19.817 |  | 5.55 |  | 72.8 |  | 46950 |  | 30.58 |  | 7.79 |  | 0.84 | c,i | ## | m
61-0166 | 2017-09-26 19:00 | EDT | 4.784 |  | 19.804 |  | 5.49 |  | 72.1 |  | 46960 |  | 30.58 |  | 7.78 |  | 0.84 | c,i | ## | m
61-0166 | 2017-09-26 19:15 | EDT | 4.841 |  | 19.78 |  | 5.5 |  | 72.1 |  | 46970 |  | 30.6 |  | 7.78 |  | 0.74 | c,i | ## | m
61-0166 | 2017-09-26 19:30 | EDT | 4.884 |  | 19.748 |  | 5.61 |  | 73.6 |  | 47000 |  | 30.62 |  | 7.8 |  | 0.82 | c,i | ## | m
61-0166 | 2017-09-26 19:45 | EDT | 4.92 |  | 19.747 |  | 5.64 |  | 73.9 |  | 46980 |  | 30.6 |  | 7.8 |  | 0.82 | c,i | ## | m
61-0166 | 2017-09-26 20:00 | EDT | 4.95 |  | 19.749 |  | 5.62 |  | 73.7 |  | 46970 |  | 30.6 |  | 7.8 |  | 0.85 | c,i | ## | m
61-0166 | 2017-09-26 20:15 | EDT | 4.987 |  | 19.751 |  | 5.58 |  | 73.1 |  | 46970 |  | 30.59 |  | 7.79 |  | 0.81 | c,i | ## | m
61-0166 | 2017-09-26 20:30 | EDT | 5.008 |  | 19.757 |  | 5.55 |  | 72.8 |  | 46970 |  | 30.59 |  | 7.79 |  | 0.81 | c,i | ## | m
61-0166 | 2017-09-26 20:45 | EDT | 5.012 |  | 19.766 |  | 5.5 |  | 72.1 |  | 46960 |  | 30.58 |  | 7.79 |  | 0.82 | c,i | ## | m
61-0166 | 2017-09-26 21:00 | EDT | 5.039 |  | 19.775 |  | 5.47 |  | 71.7 |  | 46950 |  | 30.58 |  | 7.78 |  | 0.83 | c,i | ## | m
61-0166 | 2017-09-26 21:15 | EDT | 5.051 |  | 19.781 |  | 5.42 |  | 71.1 |  | 46950 |  | 30.58 |  | 7.78 |  | 0.84 | c,i | ## | m
61-0166 | 2017-09-26 21:30 | EDT | 5.056 |  | 19.785 |  | 5.4 |  | 70.9 |  | 46940 |  | 30.57 |  | 7.78 |  | 0.83 | c,i | ## | m
61-0166 | 2017-09-26 21:45 | EDT | 5.064 |  | 19.786 |  | 5.37 |  | 70.4 |  | 46940 |  | 30.57 |  | 7.77 |  | 0.81 | c,i | ## | m
61-0166 | 2017-09-26 22:00 | EDT | 5.075 |  | 19.789 |  | 5.35 |  | 70.1 |  | 46940 |  | 30.57 |  | 7.77 |  | 0.92 | c,i | ## | m
61-0166 | 2017-09-26 22:15 | EDT | 5.087 |  | 19.792 |  | 5.38 |  | 70.6 |  | 46940 |  | 30.57 |  | 7.78 |  | 0.91 | c,i | ## | m
61-0166 | 2017-09-26 22:30 | EDT | 5.115 |  | 19.788 |  | 5.28 |  | 69.3 |  | 46940 |  | 30.57 |  | 7.77 |  | 0.8 | c,i | ## | m
61-0166 | 2017-09-26 22:45 | EDT | 5.142 |  | 19.788 |  | 5.28 |  | 69.3 |  | 46940 |  | 30.57 |  | 7.77 |  | 0.81 | c,i | ## | m
61-0166 | 2017-09-26 23:00 | EDT | 5.178 |  | 19.784 |  | 5.23 |  | 68.7 |  | 46940 |  | 30.57 |  | 7.76 |  | 0.83 | c,i | ## | m
61-0166 | 2017-09-26 23:15 | EDT | 5.207 |  | 19.786 |  | 5.2 |  | 68.2 |  | 46940 |  | 30.57 |  | 7.76 |  | 0.82 | c,i | ## | m
61-0166 | 2017-09-26 23:30 | EDT | 5.253 |  | 19.793 |  | 5.16 |  | 67.8 |  | 46930 |  | 30.57 |  | 7.76 |  | 0.79 | c,i | ## | m
61-0166 | 2017-09-26 23:45 | EDT | 5.278 |  | 19.804 |  | 5.2 |  | 68.2 |  | 46920 |  | 30.56 |  | 7.76 |  | 0.86 | c,i | ## | m
61-0166 | 2017-09-27 | EDT | 5.326 |  | 19.812 |  | 5.19 |  | 68.1 |  | 46920 |  | 30.55 |  | 7.76 |  | 0.81 | c,i | ## | m
61-0166 | 2017-09-27 00:15 | EDT | 5.356 |  | 19.806 |  | 5.12 |  | 67.2 |  | 46920 |  | 30.56 |  | 7.75 |  | 0.79 | c,i | ## | m
61-0166 | 2017-09-27 00:30 | EDT | 5.392 |  | 19.807 |  | 5.09 |  | 66.8 |  | 46920 |  | 30.56 |  | 7.75 |  | 0.79 | c,i | ## | m
61-0166 | 2017-09-27 00:45 | EDT | 5.433 |  | 19.814 |  | 5.12 |  | 67.2 |  | 46920 |  | 30.56 |  | 7.75 |  | 0.83 | c,i | ## | m
61-0166 | 2017-09-27 01:00 | EDT | 5.458 |  | 19.81 |  | 5.09 |  | 66.8 |  | 46920 |  | 30.56 |  | 7.75 |  | 0.78 | c,i | ## | m
61-0166 | 2017-09-27 01:15 | EDT | 5.466 |  | 19.824 |  | 5.17 |  | 67.9 |  | 46910 |  | 30.55 |  | 7.75 |  | 0.85 | c,i | ## | m
61-0166 | 2017-09-27 01:30 | EDT | 5.468 |  | 19.819 |  | 5.02 |  | 65.9 |  | 46910 |  | 30.55 |  | 7.75 |  | 0.77 | c,i | ## | m
61-0166 | 2017-09-27 01:45 | EDT | 5.461 |  | 19.824 |  | 4.98 |  | 65.4 |  | 46900 |  | 30.55 |  | 7.74 |  | 0.8 | c,i | ## | m
61-0166 | 2017-09-27 02:00 | EDT | 5.452 |  | 19.841 |  | 4.96 |  | 65.1 |  | 46890 |  | 30.54 |  | 7.74 |  | 0.79 | c,i | ## | m
61-0166 | 2017-09-27 02:15 | EDT | 5.45 |  | 19.861 |  | 5.05 |  | 66.3 |  | 46860 |  | 30.52 |  | 7.75 |  | 0.87 | c,i | ## | m
61-0166 | 2017-09-27 02:30 | EDT | 5.444 |  | 19.885 |  | 5.14 |  | 67.5 |  | 46810 |  | 30.48 |  | 7.75 |  | 0.94 | c,i | ## | m
61-0166 | 2017-09-27 02:45 | EDT | 5.421 |  | 19.9 |  | 5.15 |  | 67.6 |  | 46780 |  | 30.46 |  | 7.75 |  | 0.94 | c,i | ## | m
61-0166 | 2017-09-27 03:00 | EDT | 5.371 |  | 19.912 |  | 5.13 |  | 67.4 |  | 46770 |  | 30.45 |  | 7.75 |  | 1.06 | c,i | ## | m
61-0166 | 2017-09-27 03:15 | EDT | 5.304 |  | 19.928 |  | 5.14 |  | 67.6 |  | 46740 |  | 30.43 |  | 7.75 |  | 0.97 | c,i | ## | m
61-0166 | 2017-09-27 03:30 | EDT | 5.26 |  | 19.923 |  | 5.08 |  | 66.7 |  | 46730 |  | 30.42 |  | 7.74 |  | 0.94 | c,i | ## | m
61-0166 | 2017-09-27 03:45 | EDT | 5.191 |  | 19.917 |  | 5.08 |  | 66.7 |  | 46710 |  | 30.4 |  | 7.74 |  | 0.92 | c,i | ## | m
61-0166 | 2017-09-27 04:00 | EDT | 5.121 |  | 19.908 |  | 4.96 |  | 65.2 |  | 46710 |  | 30.4 |  | 7.74 |  | 0.78 | c,i | ## | m
61-0166 | 2017-09-27 04:15 | EDT | 5.056 |  | 19.907 |  | 4.93 |  | 64.8 |  | 46690 |  | 30.39 |  | 7.73 |  | 0.78 | c,i | ## | m
61-0166 | 2017-09-27 04:30 | EDT | 4.998 |  | 19.91 |  | 4.95 |  | 65 |  | 46680 |  | 30.38 |  | 7.73 |  | 0.77 | c,i | ## | m
61-0166 | 2017-09-27 04:45 | EDT | 4.934 |  | 19.903 |  | 4.89 |  | 64.2 |  | 46690 |  | 30.39 |  | 7.73 |  | 0.72 | c,i | ## | m
61-0166 | 2017-09-27 05:00 | EDT | 4.889 |  | 19.899 |  | 4.82 |  | 63.2 |  | 46680 |  | 30.39 |  | 7.72 |  | 0.75 | c,i | ## | m
61-0166 | 2017-09-27 05:15 | EDT | 4.843 |  | 19.895 |  | 4.79 |  | 62.9 |  | 46680 |  | 30.38 |  | 7.72 |  | 0.73 | c,i | ## | m
61-0166 | 2017-09-27 05:30 | EDT | 4.805 |  | 19.887 |  | 4.74 |  | 62.2 |  | 46690 |  | 30.39 |  | 7.72 |  | 0.73 | c,i | ## | m
61-0166 | 2017-09-27 05:45 | EDT | 4.739 |  | 19.884 |  | 4.76 |  | 62.5 |  | 46700 |  | 30.4 |  | 7.72 |  | 0.73 | c,i | ## | m
61-0166 | 2017-09-27 06:00 | EDT | 4.693 |  | 19.884 |  | 4.76 |  | 62.5 |  | 46710 |  | 30.4 |  | 7.71 |  | 0.71 | c,i | ## | m
61-0166 | 2017-09-27 06:15 | EDT | 4.679 |  | 19.878 |  | 4.77 |  | 62.6 |  | 46720 |  | 30.41 |  | 7.72 |  | 0.71 | c,i | ## | m
61-0166 | 2017-09-27 06:30 | EDT | 4.67 |  | 19.87 |  | 4.81 |  | 63.2 |  | 46730 |  | 30.42 |  | 7.72 |  | 0.78 | c,i | ## | m
61-0166 | 2017-09-27 06:45 | EDT | 4.695 |  | 19.868 |  | 4.78 |  | 62.8 |  | 46740 |  | 30.43 |  | 7.72 |  | 0.7 | c,i | ## | m
61-0166 | 2017-09-27 07:00 | EDT | 4.707 |  | 19.85 |  | 4.74 |  | 62.3 |  | 46780 |  | 30.45 |  | 7.72 |  | 0.67 | c,i | ## | m
61-0166 | 2017-09-27 07:15 | EDT | 4.736 |  | 19.851 |  | 4.81 |  | 63.1 |  | 46770 |  | 30.45 |  | 7.72 |  | 0.64 | c,i | ## | m
61-0166 | 2017-09-27 07:30 | EDT | 4.768 |  | 19.856 |  | 4.71 |  | 61.9 |  | 46780 |  | 30.46 |  | 7.71 |  | 0.59 | c,i | ## | m
61-0166 | 2017-09-27 07:45 | EDT | 4.816 |  | 19.845 |  | 4.66 |  | 61.1 |  | 46800 |  | 30.47 |  | 7.71 |  | 0.57 | c,i | ## | m
61-0166 | 2017-09-27 08:00 | EDT | 4.872 |  | 19.843 |  | 4.65 |  | 61 |  | 46800 |  | 30.47 |  | 7.71 |  | 0.57 | c,i | ## | m
61-0166 | 2017-09-27 08:15 | EDT | 4.898 |  | 19.85 |  | 4.64 |  | 60.9 |  | 46790 |  | 30.46 |  | 7.71 |  | 0.59 | c,i | ## | m
61-0166 | 2017-09-27 08:30 | EDT | 4.917 |  | 19.852 |  | 4.62 |  | 60.7 |  | 46800 |  | 30.47 |  | 7.71 |  | 0.57 | c,i | ## | m
61-0166 | 2017-09-27 08:45 | EDT | 4.953 |  | 19.849 |  | 4.59 |  | 60.2 |  | 46810 |  | 30.48 |  | 7.7 |  | 0.58 | c,i | ## | m
61-0166 | 2017-09-27 09:00 | EDT | 4.972 |  | 19.846 |  | 4.54 |  | 59.6 |  | 46840 |  | 30.5 |  | 7.7 |  | 0.56 | c,i | ## | m
61-0166 | 2017-09-27 09:15 | EDT | 4.999 |  | 19.844 |  | 4.49 |  | 58.9 |  | 46850 |  | 30.51 |  | 7.7 |  | 0.56 | c,i | ## | m
61-0166 | 2017-09-27 09:30 | EDT | 5.022 |  | 19.85 |  | 4.46 |  | 58.6 |  | 46850 |  | 30.51 |  | 7.69 |  | 0.53 | c,i | ## | m
61-0166 | 2017-09-27 09:45 | EDT | 5.057 |  | 19.866 |  | 4.5 |  | 59.1 |  | 46850 |  | 30.51 |  | 7.69 |  | 0.54 | c,i | ## | m
61-0166 | 2017-09-27 10:00 | EDT | 5.082 |  | 19.887 |  | 4.54 |  | 59.6 |  | 46850 |  | 30.51 |  | 7.7 |  | 0.53 | c,i | ## | m
61-0166 | 2017-09-27 10:15 | EDT | 5.119 |  | 19.926 |  | 4.72 |  | 62.1 |  | 46850 |  | 30.51 |  | 7.71 |  | 0.58 | c,i | ## | m
61-0166 | 2017-09-27 10:30 | EDT | 5.15 |  | 19.982 |  | 4.88 |  | 64.3 |  | 46860 |  | 30.51 |  | 7.73 |  | 0.61 | c,i | ## | m
61-0166 | 2017-09-27 10:45 | EDT | 5.174 |  | 20.025 |  | 5.08 |  | 66.9 |  | 46860 |  | 30.51 |  | 7.74 |  | 0.63 | c,i | ## | m
61-0166 | 2017-09-27 11:00 | EDT | 5.199 |  | 20.039 |  | 5.13 |  | 67.6 |  | 46880 |  | 30.53 |  | 7.75 |  | 0.6 | c,i | ## | m
61-0166 | 2017-09-27 11:15 | EDT | 5.235 |  | 20.034 |  | 5.19 |  | 68.4 |  | 46890 |  | 30.54 |  | 7.76 |  | 0.61 | c,i | ## | m
61-0166 | 2017-09-27 11:30 | EDT | 5.261 |  | 20.026 |  | 5.24 |  | 69.1 |  | 46900 |  | 30.54 |  | 7.76 |  | 0.64 | c,i | ## | m
61-0166 | 2017-09-27 11:45 | EDT | 5.303 |  | 20.015 |  | 5.29 |  | 69.7 |  | 46930 |  | 30.56 |  | 7.76 |  | 0.6 | c,i | ## | m
61-0166 | 2017-09-27 12:00 | EDT | 5.344 |  | 19.995 |  | 5.29 |  | 69.6 |  | 46980 |  | 30.6 |  | 7.76 |  | 0.64 | c,i | ## | m
61-0166 | 2017-09-27 12:15 | EDT | 5.352 |  | 19.98 |  | 5.25 |  | 69.1 |  | 46990 |  | 30.61 |  | 7.76 |  | 0.62 | c,i | ## | m
61-0166 | 2017-09-27 12:30 | EDT | 5.379 |  | 19.97 |  | 5.22 |  | 68.7 |  | 47010 |  | 30.62 |  | 7.76 |  | 0.61 | c,i | ## | m
61-0166 | 2017-09-27 12:45 | EDT | 5.401 |  | 19.963 |  | 5.22 |  | 68.7 |  | 47030 |  | 30.64 |  | 7.76 |  | 0.57 | c,i | ## | m
61-0166 | 2017-09-27 13:00 | EDT | 5.424 |  | 19.944 |  | 5.27 |  | 69.3 |  | 47050 |  | 30.65 |  | 7.77 |  | 0.64 | c,i | ## | m
61-0166 | 2017-09-27 13:15 | EDT | 5.45 |  | 19.944 |  | 5.28 |  | 69.5 |  | 47060 |  | 30.66 |  | 7.77 |  | 0.65 | c,i | ## | m
61-0166 | 2017-09-27 13:30 | EDT | 5.476 |  | 19.942 |  | 5.33 |  | 70.1 |  | 47060 |  | 30.66 |  | 7.78 |  | 0.65 | c,i | ## | m
61-0166 | 2017-09-27 13:45 | EDT | 5.498 |  | 19.94 |  | 5.37 |  | 70.7 |  | 47070 |  | 30.66 |  | 7.79 |  | 0.65 | c,i | ## | m
61-0166 | 2017-09-27 14:00 | EDT | 5.507 |  | 19.939 |  | 5.48 |  | 72.1 |  | 47080 |  | 30.67 |  | 7.79 |  | 0.73 | c,i | ## | m
61-0166 | 2017-09-27 14:15 | EDT | 5.513 |  | 19.945 |  | 5.53 |  | 72.8 |  | 47080 |  | 30.67 |  | 7.8 |  | 0.72 | c,i | ## | m
61-0166 | 2017-09-27 14:30 | EDT | 5.509 |  | 19.949 |  | 5.61 |  | 73.9 |  | 47080 |  | 30.67 |  | 7.8 |  | 0.76 | c,i | ## | m
61-0166 | 2017-09-27 14:45 | EDT | 5.5 |  | 19.951 |  | 5.65 |  | 74.4 |  | 47070 |  | 30.67 |  | 7.8 |  | 0.84 | c,i | ## | m
61-0166 | 2017-09-27 15:00 | EDT | 5.485 |  | 19.967 |  | 5.63 |  | 74.1 |  | 47070 |  | 30.67 |  | 7.8 |  | 0.73 | c,i | ## | m
61-0166 | 2017-09-27 15:15 | EDT | 5.458 |  | 19.98 |  | 5.7 |  | 75 |  | 47070 |  | 30.66 |  | 7.8 |  | 0.85 | c,i | ## | m
61-0166 | 2017-09-27 15:30 | EDT | 5.419 |  | 19.995 |  | 5.75 |  | 75.8 |  | 47060 |  | 30.66 |  | 7.81 |  | 0.88 | c,i | ## | m
61-0166 | 2017-09-27 15:45 | EDT | 5.366 |  | 20.009 |  | 5.68 |  | 74.9 |  | 47060 |  | 30.66 |  | 7.8 |  | 0.88 | c,i | ## | m
61-0166 | 2017-09-27 16:00 | EDT | 5.32 |  | 20.023 |  | 5.57 |  | 73.4 |  | 47040 |  | 30.65 |  | 7.79 |  | 0.85 | c,i | ## | m
61-0166 | 2017-09-27 16:15 | EDT | 5.257 |  | 20.036 |  | 5.49 |  | 72.4 |  | 47030 |  | 30.63 |  | 7.78 |  | 0.77 | c,i | ## | m
61-0166 | 2017-09-27 16:30 | EDT | 5.197 |  | 20.031 |  | 5.53 |  | 72.9 |  | 47020 |  | 30.63 |  | 7.79 |  | 0.82 | c,i | ## | m
61-0166 | 2017-09-27 16:45 | EDT | 5.138 |  | 20.022 |  | 5.53 |  | 72.8 |  | 47020 |  | 30.63 |  | 7.78 |  | 0.81 | c,i | ## | m
61-0166 | 2017-09-27 17:00 | EDT | 5.093 |  | 19.987 |  | 5.58 |  | 73.5 |  | 47040 |  | 30.64 |  | 7.79 |  | 0.85 | c,i | ## | m
61-0166 | 2017-09-27 17:15 | EDT | 5.033 |  | 19.956 |  | 5.53 |  | 72.9 |  | 47060 |  | 30.66 |  | 7.79 |  | 0.81 | c,i | ## | m
61-0166 | 2017-09-27 17:30 | EDT | 4.994 |  | 19.935 |  | 5.52 |  | 72.6 |  | 47070 |  | 30.66 |  | 7.79 |  | 0.73 | c,i | ## | m
61-0166 | 2017-09-27 17:45 | EDT | 4.952 |  | 19.928 |  | 5.53 |  | 72.7 |  | 47070 |  | 30.66 |  | 7.79 |  | 0.76 | c,i | ## | m
61-0166 | 2017-09-27 18:00 | EDT | 4.929 |  | 19.925 |  | 5.51 |  | 72.5 |  | 47070 |  | 30.67 |  | 7.78 |  | 0.79 | c,i | ## | m
61-0166 | 2017-09-27 18:15 | EDT | 4.927 |  | 19.928 |  | 5.41 |  | 71.2 |  | 47060 |  | 30.66 |  | 7.78 |  | 0.71 | c,i | ## | m
61-0166 | 2017-09-27 18:30 | EDT | 4.892 |  | 19.935 |  | 5.39 |  | 71 |  | 47050 |  | 30.65 |  | 7.78 |  | 0.78 | c,i | ## | m
61-0166 | 2017-09-27 18:45 | EDT | 4.845 |  | 19.94 |  | 5.3 |  | 69.8 |  | 47050 |  | 30.65 |  | 7.77 |  | 0.7 | c,i | ## | m
61-0166 | 2017-09-27 19:00 | EDT | 4.854 |  | 19.936 |  | 5.32 |  | 70 |  | 47040 |  | 30.65 |  | 7.77 |  | 0.86 | c,i | ## | m
61-0166 | 2017-09-27 19:15 | EDT | 4.88 |  | 19.926 |  | 5.27 |  | 69.3 |  | 47040 |  | 30.64 |  | 7.76 |  | 0.75 | c,i | ## | m
61-0166 | 2017-09-27 19:30 | EDT | 4.893 |  | 19.902 |  | 5.28 |  | 69.5 |  | 47050 |  | 30.65 |  | 7.77 |  | 0.81 | c,i | ## | m
61-0166 | 2017-09-27 19:45 | EDT | 4.959 |  | 19.89 |  | 5.24 |  | 69 |  | 47050 |  | 30.65 |  | 7.76 |  | 0.75 | c,i | ## | m
61-0166 | 2017-09-27 20:00 | EDT | 4.983 |  | 19.887 |  | 5.17 |  | 68 |  | 47030 |  | 30.64 |  | 7.76 |  | 0.72 | c,i | ## | m
61-0166 | 2017-09-27 20:15 | EDT | 4.981 |  | 19.895 |  | 5.13 |  | 67.5 |  | 47030 |  | 30.63 |  | 7.75 |  | 0.72 | c,i | ## | m
61-0166 | 2017-09-27 20:30 | EDT | 5.004 |  | 19.9 |  | 5.06 |  | 66.6 |  | 47010 |  | 30.62 |  | 7.75 |  | 0.72 | c,i | ## | m
61-0166 | 2017-09-27 20:45 | EDT | 5.017 |  | 19.9 |  | 5.02 |  | 66 |  | 47010 |  | 30.62 |  | 7.74 |  | 0.75 | c,i | ## | m
61-0166 | 2017-09-27 21:00 | EDT | 5.028 |  | 19.896 |  | 4.99 |  | 65.6 |  | 46990 |  | 30.61 |  | 7.74 |  | 0.88 | c,i | ## | m
61-0166 | 2017-09-27 21:15 | EDT | 5.035 |  | 19.892 |  | 4.97 |  | 65.3 |  | 47000 |  | 30.61 |  | 7.74 |  | 0.81 | c,i | ## | m
61-0166 | 2017-09-27 21:30 | EDT | 5.036 |  | 19.886 |  | 4.95 |  | 65 |  | 47010 |  | 30.62 |  | 7.74 |  | 0.71 | c,i | ## | m
61-0166 | 2017-09-27 21:45 | EDT | 5.028 |  | 19.885 |  | 4.93 |  | 64.8 |  | 47020 |  | 30.63 |  | 7.74 |  | 0.71 | c,i | ## | m
61-0166 | 2017-09-27 22:00 | EDT | 5.029 |  | 19.882 |  | 4.97 |  | 65.3 |  | 47020 |  | 30.63 |  | 7.74 |  | 0.76 | c,i | ## | m
61-0166 | 2017-09-27 22:15 | EDT | 5.016 |  | 19.881 |  | 4.91 |  | 64.6 |  | 47020 |  | 30.63 |  | 7.73 |  | 0.75 | c,i | ## | m
61-0166 | 2017-09-27 22:30 | EDT | 5.019 |  | 19.881 |  | 4.89 |  | 64.3 |  | 47020 |  | 30.63 |  | 7.73 |  | 0.76 | c,i | ## | m
61-0166 | 2017-09-27 22:45 | EDT | 5.034 |  | 19.88 |  | 4.83 |  | 63.5 |  | 47020 |  | 30.63 |  | 7.73 |  | 0.66 | c,i | ## | m
61-0166 | 2017-09-27 23:00 | EDT | 5.054 |  | 19.885 |  | 4.77 |  | 62.7 |  | 47010 |  | 30.62 |  | 7.72 |  | 0.69 | c,i | ## | m
61-0166 | 2017-09-27 23:15 | EDT | 5.072 |  | 19.886 |  | 4.74 |  | 62.4 |  | 47010 |  | 30.62 |  | 7.72 |  | 0.63 | c,i | ## | m
61-0166 | 2017-09-27 23:30 | EDT | 5.117 |  | 19.89 |  | 4.71 |  | 62 |  | 47000 |  | 30.62 |  | 7.72 |  | 0.66 | c,i | ## | m
61-0166 | 2017-09-27 23:45 | EDT | 5.166 |  | 19.898 |  | 4.65 |  | 61.2 |  | 46990 |  | 30.6 |  | 7.71 |  | 0.68 | c,i | ## | m
61-0166 | 2017-09-28 | EDT | 5.21 |  | 19.91 |  | 4.6 |  | 60.5 |  | 46960 |  | 30.59 |  | 7.7 |  | 0.69 | c,i | ## | m
61-0166 | 2017-09-28 00:15 | EDT | 5.276 |  | 19.925 |  | 4.54 |  | 59.7 |  | 46940 |  | 30.57 |  | 7.7 |  | 0.67 | c,i | ## | m
61-0166 | 2017-09-28 00:30 | EDT | 5.321 |  | 19.925 |  | 4.49 |  | 59 |  | 46910 |  | 30.55 |  | 7.69 |  | 0.7 | c,i | ## | m
61-0166 | 2017-09-28 00:45 | EDT | 5.349 |  | 19.928 |  | 4.48 |  | 58.9 |  | 46890 |  | 30.53 |  | 7.69 |  | 0.68 | c,i | ## | m
61-0166 | 2017-09-28 01:00 | EDT | 5.38 |  | 19.928 |  | 4.47 |  | 58.8 |  | 46880 |  | 30.53 |  | 7.69 |  | 0.7 | c,i | ## | m
61-0166 | 2017-09-28 01:15 | EDT | 5.395 |  | 19.931 |  | 4.44 |  | 58.4 |  | 46880 |  | 30.53 |  | 7.69 |  | 0.67 | c,i | ## | m
61-0166 | 2017-09-28 01:30 | EDT | 5.428 |  | 19.958 |  | 4.3 |  | 56.6 |  | 46900 |  | 30.54 |  | 7.68 |  | 0.67 | c,i | ## | m
61-0166 | 2017-09-28 01:45 | EDT | 5.459 |  | 19.972 |  | 4.3 |  | 56.6 |  | 46930 |  | 30.56 |  | 7.68 |  | 0.64 | c,i | ## | m
61-0166 | 2017-09-28 02:00 | EDT | 5.478 |  | 19.976 |  | 4.29 |  | 56.5 |  | 46940 |  | 30.57 |  | 7.68 |  | 0.72 | c,i | ## | m
61-0166 | 2017-09-28 02:15 | EDT | 5.488 |  | 19.982 |  | 4.34 |  | 57.2 |  | 46940 |  | 30.57 |  | 7.68 |  | 0.75 | c,i | ## | m
61-0166 | 2017-09-28 02:30 | EDT | 5.489 |  | 19.977 |  | 4.29 |  | 56.5 |  | 46930 |  | 30.57 |  | 7.68 |  | 0.71 | c,i | ## | m
61-0166 | 2017-09-28 02:45 | EDT | 5.486 |  | 19.973 |  | 4.22 |  | 55.5 |  | 46920 |  | 30.56 |  | 7.67 |  | 0.67 | c,i | ## | m
61-0166 | 2017-09-28 03:00 | EDT | 5.473 |  | 19.968 |  | 4.23 |  | 55.7 |  | 46900 |  | 30.54 |  | 7.67 |  | 0.58 | c,i | ## | m
61-0166 | 2017-09-28 03:15 | EDT | 5.447 |  | 19.957 |  | 4.3 |  | 56.6 |  | 46900 |  | 30.54 |  | 7.68 |  | 0.67 | c,i | ## | m
61-0166 | 2017-09-28 03:30 | EDT | 5.415 |  | 19.961 |  | 4.38 |  | 57.6 |  | 46910 |  | 30.55 |  | 7.68 |  | 0.68 | c,i | ## | m
61-0166 | 2017-09-28 03:45 | EDT | 5.381 |  | 19.968 |  | 4.44 |  | 58.4 |  | 46910 |  | 30.55 |  | 7.69 |  | 0.73 | c,i | ## | m
61-0166 | 2017-09-28 04:00 | EDT | 5.362 |  | 19.977 |  | 4.51 |  | 59.3 |  | 46920 |  | 30.56 |  | 7.7 |  | 0.71 | c,i | ## | m
61-0166 | 2017-09-28 04:15 | EDT | 5.328 |  | 20.033 |  | 4.96 |  | 65.4 |  | 46960 |  | 30.58 |  | 7.74 |  | 0.76 | c,i | ## | m
61-0166 | 2017-09-28 04:30 | EDT | 5.246 |  | 20.083 |  | 5.28 |  | 69.7 |  | 46980 |  | 30.6 |  | 7.76 |  | 0.86 | c,i | ## | m
61-0166 | 2017-09-28 04:45 | EDT | 5.194 |  | 20.086 |  | 5.32 |  | 70.1 |  | 46980 |  | 30.6 |  | 7.77 |  | 0.83 | c,i | ## | m
61-0166 | 2017-09-28 05:00 | EDT | 5.135 |  | 20.08 |  | 5.29 |  | 69.8 |  | 46980 |  | 30.6 |  | 7.76 |  | 0.8 | c,i | ## | m
61-0166 | 2017-09-28 05:15 | EDT | 5.088 |  | 20.073 |  | 5.24 |  | 69.2 |  | 46980 |  | 30.6 |  | 7.76 |  | 0.86 | c,i | ## | m
61-0166 | 2017-09-28 05:30 | EDT | 5.021 |  | 20.059 |  | 5.17 |  | 68.1 |  | 46990 |  | 30.61 |  | 7.76 |  | 0.74 | c,i | ## | m
61-0166 | 2017-09-28 05:45 | EDT | 4.964 |  | 20.051 |  | 5.15 |  | 67.9 |  | 47000 |  | 30.61 |  | 7.75 |  | 0.76 | c,i | ## | m
61-0166 | 2017-09-28 06:00 | EDT | 4.908 |  | 20.045 |  | 5.17 |  | 68.2 |  | 47010 |  | 30.62 |  | 7.75 |  | 0.71 | c,i | ## | m
61-0166 | 2017-09-28 06:15 | EDT | 4.865 |  | 20.039 |  | 5.2 |  | 68.5 |  | 47020 |  | 30.63 |  | 7.76 |  | 0.73 | c,i | ## | m
61-0166 | 2017-09-28 06:30 | EDT | 4.84 |  | 20.032 |  | 5.19 |  | 68.4 |  | 47020 |  | 30.63 |  | 7.76 |  | 0.69 | c,i | ## | m
61-0166 | 2017-09-28 06:45 | EDT | 4.815 |  | 20.029 |  | 5.13 |  | 67.6 |  | 47020 |  | 30.63 |  | 7.75 |  | 0.73 | c,i | ## | m
61-0166 | 2017-09-28 07:00 | EDT | 4.798 |  | 20.018 |  | 5.13 |  | 67.7 |  | 47030 |  | 30.63 |  | 7.75 |  | 0.67 | c,i | ## | m
61-0166 | 2017-09-28 07:15 | EDT | 4.779 |  | 20.013 |  | 5.08 |  | 67 |  | 47020 |  | 30.63 |  | 7.75 |  | 0.66 | c,i | ## | m
61-0166 | 2017-09-28 07:30 | EDT | 4.775 |  | 20.017 |  | 5.03 |  | 66.2 |  | 47010 |  | 30.62 |  | 7.74 |  | 0.65 | c,i | ## | m
61-0166 | 2017-09-28 07:45 | EDT | 4.787 |  | 20.018 |  | 4.92 |  | 64.9 |  | 47000 |  | 30.61 |  | 7.73 |  | 0.62 | c,i | ## | m
61-0166 | 2017-09-28 08:00 | EDT | 4.802 |  | 20.002 |  | 4.69 |  | 61.7 |  | 46970 |  | 30.59 |  | 7.71 |  | 0.6 | c,i | ## | m
61-0166 | 2017-09-28 08:15 | EDT | 4.816 |  | 19.995 |  | 4.53 |  | 59.7 |  | 46960 |  | 30.59 |  | 7.7 |  | 0.59 | c,i | ## | m
61-0166 | 2017-09-28 08:30 | EDT | 4.867 |  | 19.972 |  | 4.29 |  | 56.5 |  | 46930 |  | 30.56 |  | 7.68 |  | 0.55 | c,i | ## | m
61-0166 | 2017-09-28 08:45 | EDT | 4.905 |  | 19.957 |  | 4.07 |  | 53.6 |  | 46910 |  | 30.55 |  | 7.66 |  | 0.52 | c,i | ## | m
61-0166 | 2017-09-28 09:00 | EDT | 4.938 |  | 19.951 |  | 3.98 |  | 52.3 |  | 46890 |  | 30.54 |  | 7.65 |  | 0.52 | c,i | ## | m
61-0166 | 2017-09-28 09:15 | EDT | 4.962 |  | 19.956 |  | 3.93 |  | 51.7 |  | 46880 |  | 30.53 |  | 7.64 |  | 0.55 | c,i | ## | m
61-0166 | 2017-09-28 09:30 | EDT | 4.98 |  | 19.966 |  | 3.93 |  | 51.7 |  | 46880 |  | 30.53 |  | 7.64 |  | 0.54 | c,i | ## | m
61-0166 | 2017-09-28 09:45 | EDT | 5.012 |  | 19.981 |  | 4.01 |  | 52.8 |  | 46880 |  | 30.53 |  | 7.65 |  | 0.55 | c,i | ## | m
61-0166 | 2017-09-28 10:00 | EDT | 5.022 |  | 19.992 |  | 4.05 |  | 53.3 |  | 46890 |  | 30.53 |  | 7.65 |  | 0.52 | c,i | ## | m
61-0166 | 2017-09-28 10:15 | EDT | 5.066 |  | 20.018 |  | 4.1 |  | 54.1 |  | 46920 |  | 30.55 |  | 7.66 |  | 0.54 | c,i | ## | m
61-0166 | 2017-09-28 10:30 | EDT | 5.076 |  | 20.043 |  | 4.41 |  | 58.2 |  | 47020 |  | 30.63 |  | 7.69 |  | 0.55 | c,i | ## | m
61-0166 | 2017-09-28 10:45 | EDT | 5.102 |  | 20.043 |  | 4.77 |  | 63 |  | 47100 |  | 30.69 |  | 7.73 |  | 0.54 | c,i | ## | m
61-0166 | 2017-09-28 11:00 | EDT | 5.112 |  | 20.097 |  | 5.47 |  | 72.2 |  | 47180 |  | 30.74 |  | 7.78 |  | 0.58 | c,i | ## | m
61-0166 | 2017-09-28 11:15 | EDT | 5.164 |  | 20.124 |  | 5.68 |  | 75 |  | 47210 |  | 30.76 |  | 7.8 |  | 0.63 | c,i | ## | m
61-0166 | 2017-09-28 11:30 | EDT | 5.161 |  | 20.116 |  | 5.61 |  | 74.1 |  | 47200 |  | 30.76 |  | 7.79 |  | 0.59 | c,i | ## | m
61-0166 | 2017-09-28 11:45 | EDT | 5.185 |  | 20.087 |  | 5.41 |  | 71.4 |  | 47190 |  | 30.75 |  | 7.78 |  | 0.58 | c,i | ## | m
61-0166 | 2017-09-28 12:00 | EDT | 5.22 |  | 20.082 |  | 5.45 |  | 71.9 |  | 47200 |  | 30.76 |  | 7.78 |  | 0.61 | c,i | ## | m
61-0166 | 2017-09-28 12:15 | EDT | 5.231 |  | 20.087 |  | 5.49 |  | 72.6 |  | 47220 |  | 30.77 |  | 7.79 |  | 0.58 | c,i | ## | m
61-0166 | 2017-09-28 12:30 | EDT | 5.254 |  | 20.098 |  | 5.69 |  | 75.2 |  | 47260 |  | 30.8 |  | 7.81 |  | 0.64 | c,i | ## | m
61-0166 | 2017-09-28 12:45 | EDT | 5.221 |  | 20.107 |  | 5.75 |  | 76 |  | 47270 |  | 30.81 |  | 7.81 |  | 0.58 | c,i | ## | m
61-0166 | 2017-09-28 13:00 | EDT | 5.273 |  | 20.116 |  | 5.88 |  | 77.8 |  | 47290 |  | 30.82 |  | 7.82 |  | 0.66 | c,i | ## | m
61-0166 | 2017-09-28 13:15 | EDT | 5.246 |  | 20.116 |  | 5.89 |  | 77.8 |  | 47290 |  | 30.82 |  | 7.83 |  | 0.59 | c,i | ## | m
61-0166 | 2017-09-28 13:30 | EDT | 5.302 |  | 20.118 |  | 5.89 |  | 77.9 |  | 47290 |  | 30.82 |  | 7.83 |  | 0.61 | c,i | ## | m
61-0166 | 2017-09-28 13:45 | EDT | 5.348 |  | 20.126 |  | 5.93 |  | 78.5 |  | 47290 |  | 30.83 |  | 7.83 |  | 0.64 | c,i | ## | m
61-0166 | 2017-09-28 14:00 | EDT | 5.389 |  | 20.135 |  | 5.98 |  | 79.1 |  | 47300 |  | 30.83 |  | 7.83 |  | 0.62 | c,i | ## | m
61-0166 | 2017-09-28 14:15 | EDT | 5.417 |  | 20.154 |  | 6.06 |  | 80.2 |  | 47300 |  | 30.83 |  | 7.84 |  | 0.67 | c,i | ## | m
61-0166 | 2017-09-28 14:30 | EDT | 5.428 |  | 20.184 |  | 6.17 |  | 81.7 |  | 47320 |  | 30.85 |  | 7.85 |  | 0.69 | c,i | ## | m
61-0166 | 2017-09-28 14:45 | EDT | 5.439 |  | 20.192 |  | 6.14 |  | 81.3 |  | 47320 |  | 30.85 |  | 7.84 |  | 0.7 | c,i | ## | m
61-0166 | 2017-09-28 15:00 | EDT | 5.437 |  | 20.195 |  | 6.12 |  | 81 |  | 47330 |  | 30.85 |  | 7.84 |  | 0.69 | c,i | ## | m
61-0166 | 2017-09-28 15:15 | EDT | 5.447 |  | 20.196 |  | 6.06 |  | 80.2 |  | 47330 |  | 30.85 |  | 7.84 |  | 0.66 | c,i | ## | m
61-0166 | 2017-09-28 15:30 | EDT | 5.428 |  | 20.197 |  | 6.03 |  | 79.8 |  | 47330 |  | 30.85 |  | 7.83 |  | 0.66 | c,i | ## | m
61-0166 | 2017-09-28 15:45 | EDT | 5.445 |  | 20.198 |  | 6.02 |  | 79.7 |  | 47330 |  | 30.85 |  | 7.83 |  | 0.63 | c,i | ## | m
61-0166 | 2017-09-28 16:00 | EDT | 5.428 |  | 20.195 |  | 5.99 |  | 79.3 |  | 47330 |  | 30.85 |  | 7.83 |  | 0.66 | c,i | ## | m
61-0166 | 2017-09-28 16:15 | EDT | 5.413 |  | 20.198 |  | 5.97 |  | 79.1 |  | 47330 |  | 30.85 |  | 7.83 |  | 0.65 | c,i | ## | m
61-0166 | 2017-09-28 16:30 | EDT | 5.387 |  | 20.202 |  | 5.96 |  | 78.9 |  | 47330 |  | 30.85 |  | 7.83 |  | 0.71 | c,i | ## | m
61-0166 | 2017-09-28 16:45 | EDT | 5.365 |  | 20.211 |  | 5.97 |  | 79 |  | 47330 |  | 30.85 |  | 7.83 |  | 0.68 | c,i | ## | m
61-0166 | 2017-09-28 17:00 | EDT | 5.333 |  | 20.221 |  | 5.96 |  | 79 |  | 47330 |  | 30.85 |  | 7.83 |  | 0.7 | c,i | ## | m
61-0166 | 2017-09-28 17:15 | EDT | 5.288 |  | 20.197 |  | 5.91 |  | 78.2 |  | 47370 |  | 30.88 |  | 7.83 |  | 0.73 | c,i | ## | m
61-0166 | 2017-09-28 17:30 | EDT | 5.25 |  | 20.167 |  | 5.84 |  | 77.3 |  | 47400 |  | 30.9 |  | 7.82 |  | 0.64 | c,i | ## | m
61-0166 | 2017-09-28 17:45 | EDT | 5.203 |  | 20.183 |  | 5.88 |  | 77.9 |  | 47400 |  | 30.9 |  | 7.83 |  | 0.69 | c,i | ## | m
61-0166 | 2017-09-28 18:00 | EDT | 5.161 |  | 20.189 |  | 5.92 |  | 78.3 |  | 47400 |  | 30.91 |  | 7.83 |  | 0.65 | c,i | ## | m
61-0166 | 2017-09-28 18:15 | EDT | 5.125 |  | 20.191 |  | 5.91 |  | 78.3 |  | 47410 |  | 30.91 |  | 7.83 |  | 0.65 | c,i | ## | m
61-0166 | 2017-09-28 18:30 | EDT | 5.101 |  | 20.192 |  | 5.91 |  | 78.3 |  | 47410 |  | 30.91 |  | 7.83 |  | 0.72 | c,i | ## | m
61-0166 | 2017-09-28 18:45 | EDT | 5.053 |  | 20.198 |  | 5.91 |  | 78.3 |  | 47400 |  | 30.9 |  | 7.83 |  | 0.75 | c,i | ## | m
61-0166 | 2017-09-28 19:00 | EDT | 5.018 |  | 20.2 |  | 5.85 |  | 77.5 |  | 47390 |  | 30.9 |  | 7.82 |  | 0.69 | c,i | ## | m
61-0166 | 2017-09-28 19:15 | EDT | 4.984 |  | 20.202 |  | 5.82 |  | 77.1 |  | 47390 |  | 30.89 |  | 7.82 |  | 0.8 | c,i | ## | m
61-0166 | 2017-09-28 19:30 | EDT | 4.964 |  | 20.205 |  | 5.8 |  | 76.8 |  | 47380 |  | 30.89 |  | 7.82 |  | 0.89 | c,i | ## | m
61-0166 | 2017-09-28 19:45 | EDT | 4.947 |  | 20.202 |  | 5.75 |  | 76.1 |  | 47380 |  | 30.89 |  | 7.82 |  | 0.84 | c,i | ## | m
61-0166 | 2017-09-28 20:00 | EDT | 4.932 |  | 20.203 |  | 5.75 |  | 76.1 |  | 47370 |  | 30.88 |  | 7.82 |  | 0.93 | c,i | ## | m
61-0166 | 2017-09-28 20:15 | EDT | 4.925 |  | 20.195 |  | 5.59 |  | 74 |  | 47370 |  | 30.88 |  | 7.8 |  | 0.69 | c,i | ## | m
61-0166 | 2017-09-28 20:30 | EDT | 4.915 |  | 20.198 |  | 5.53 |  | 73.2 |  | 47360 |  | 30.88 |  | 7.8 |  | 0.7 | c,i | ## | m
61-0166 | 2017-09-28 20:45 | EDT | 4.908 |  | 20.198 |  | 5.49 |  | 72.7 |  | 47360 |  | 30.87 |  | 7.79 |  | 0.71 | c,i | ## | m
61-0166 | 2017-09-28 21:00 | EDT | 4.899 |  | 20.196 |  | 5.46 |  | 72.3 |  | 47350 |  | 30.87 |  | 7.79 |  | 0.62 | c,i | ## | m
61-0166 | 2017-09-28 21:15 | EDT | 4.895 |  | 20.196 |  | 5.43 |  | 71.9 |  | 47350 |  | 30.87 |  | 7.79 |  | 0.62 | c,i | ## | m
61-0166 | 2017-09-28 21:30 | EDT | 4.895 |  | 20.193 |  | 5.37 |  | 71.1 |  | 47350 |  | 30.86 |  | 7.78 |  | 0.66 | c,i | ## | m
61-0166 | 2017-09-28 21:45 | EDT | 4.896 |  | 20.189 |  | 5.33 |  | 70.5 |  | 47340 |  | 30.86 |  | 7.78 |  | 0.68 | c,i | ## | m
61-0166 | 2017-09-28 22:00 | EDT | 4.887 |  | 20.189 |  | 5.28 |  | 69.9 |  | 47340 |  | 30.86 |  | 7.77 |  | 0.65 | c,i | ## | m
61-0166 | 2017-09-28 22:15 | EDT | 4.889 |  | 20.186 |  | 5.23 |  | 69.2 |  | 47340 |  | 30.86 |  | 7.77 |  | 0.61 | c,i | ## | m
61-0166 | 2017-09-28 22:30 | EDT | 4.885 |  | 20.186 |  | 5.18 |  | 68.5 |  | 47340 |  | 30.86 |  | 7.77 |  | 0.63 | c,i | ## | m
61-0166 | 2017-09-28 22:45 | EDT | 4.884 |  | 20.186 |  | 5.13 |  | 67.9 |  | 47340 |  | 30.86 |  | 7.76 |  | 0.63 | c,i | ## | m
61-0166 | 2017-09-28 23:00 | EDT | 4.889 |  | 20.186 |  | 5.12 |  | 67.8 |  | 47340 |  | 30.86 |  | 7.76 |  | 0.61 | c,i | ## | m
61-0166 | 2017-09-28 23:15 | EDT | 4.917 |  | 20.187 |  | 5.15 |  | 68.2 |  | 47350 |  | 30.86 |  | 7.76 |  | 0.58 | c,i | ## | m
61-0166 | 2017-09-28 23:30 | EDT | 4.987 |  | 20.187 |  | 5.22 |  | 69.1 |  | 47350 |  | 30.87 |  | 7.77 |  | 0.63 | c,i | ## | m
61-0166 | 2017-09-28 23:45 | EDT | 5.065 |  | 20.18 |  | 5.21 |  | 69 |  | 47340 |  | 30.86 |  | 7.77 |  | 0.61 | c,i | ## | m
61-0166 | 2017-09-29 | EDT | 5.132 |  | 20.172 |  | 5.28 |  | 69.8 |  | 47300 |  | 30.83 |  | 7.77 |  | 0.69 | c,i | ## | m
61-0166 | 2017-09-29 00:15 | EDT | 5.188 |  | 20.194 |  | 5.55 |  | 73.5 |  | 47290 |  | 30.83 |  | 7.79 |  | 0.77 | c,i | ## | m
61-0166 | 2017-09-29 00:30 | EDT | 5.206 |  | 20.218 |  | 5.49 |  | 72.7 |  | 47310 |  | 30.84 |  | 7.79 |  | 0.65 | c,i | ## | m
61-0166 | 2017-09-29 00:45 | EDT | 5.254 |  | 20.228 |  | 5.35 |  | 70.8 |  | 47340 |  | 30.86 |  | 7.78 |  | 0.59 | c,i | ## | m
61-0166 | 2017-09-29 01:00 | EDT | 5.296 |  | 20.206 |  | 5.34 |  | 70.7 |  | 47370 |  | 30.88 |  | 7.78 |  | 0.6 | c,i | ## | m
61-0166 | 2017-09-29 01:15 | EDT | 5.353 |  | 20.183 |  | 5.41 |  | 71.7 |  | 47390 |  | 30.9 |  | 7.79 |  | 0.67 | c,i | ## | m
61-0166 | 2017-09-29 01:30 | EDT | 5.402 |  | 20.151 |  | 5.51 |  | 73 |  | 47400 |  | 30.9 |  | 7.8 |  | 0.62 | c,i | ## | m
61-0166 | 2017-09-29 01:45 | EDT | 5.447 |  | 20.124 |  | 5.62 |  | 74.4 |  | 47400 |  | 30.91 |  | 7.81 |  | 0.6 | c,i | ## | m
61-0166 | 2017-09-29 02:00 | EDT | 5.49 |  | 20.088 |  | 5.83 |  | 77 |  | 47390 |  | 30.9 |  | 7.83 |  | 0.72 | c,i | ## | m
61-0166 | 2017-09-29 02:15 | EDT | 5.52 |  | 20.071 |  | 5.96 |  | 78.7 |  | 47370 |  | 30.89 |  | 7.84 |  | 0.74 | c,i | ## | m
61-0166 | 2017-09-29 02:30 | EDT | 5.55 |  | 20.077 |  | 6.01 |  | 79.4 |  | 47350 |  | 30.87 |  | 7.84 |  | 0.71 | c,i | ## | m
61-0166 | 2017-09-29 02:45 | EDT | 5.563 |  | 20.087 |  | 5.86 |  | 77.4 |  | 47350 |  | 30.87 |  | 7.83 |  | 0.56 | c,i | ## | m
61-0166 | 2017-09-29 03:00 | EDT | 5.566 |  | 20.092 |  | 5.82 |  | 76.9 |  | 47340 |  | 30.86 |  | 7.83 |  | 0.59 | c,i | ## | m
61-0166 | 2017-09-29 03:15 | EDT | 5.562 |  | 20.1 |  | 5.79 |  | 76.5 |  | 47330 |  | 30.85 |  | 7.83 |  | 0.63 | c,i | ## | m
61-0166 | 2017-09-29 03:30 | EDT | 5.554 |  | 20.114 |  | 5.74 |  | 75.9 |  | 47320 |  | 30.84 |  | 7.82 |  | 0.72 | c,i | ## | m
61-0166 | 2017-09-29 03:45 | EDT | 5.548 |  | 20.125 |  | 5.64 |  | 74.6 |  | 47310 |  | 30.84 |  | 7.81 |  | 0.63 | c,i | ## | m
61-0166 | 2017-09-29 04:00 | EDT | 5.527 |  | 20.134 |  | 5.72 |  | 75.6 |  | 47270 |  | 30.81 |  | 7.82 |  | 0.74 | c,i | ## | m
61-0166 | 2017-09-29 04:15 | EDT | 5.496 |  | 20.145 |  | 5.73 |  | 75.8 |  | 47230 |  | 30.78 |  | 7.82 |  | 0.71 | c,i | ## | m
61-0166 | 2017-09-29 04:30 | EDT | 5.463 |  | 20.166 |  | 5.61 |  | 74.2 |  | 47220 |  | 30.78 |  | 7.8 |  | 0.64 | c,i | ## | m
61-0166 | 2017-09-29 04:45 | EDT | 5.416 |  | 20.164 |  | 5.57 |  | 73.7 |  | 47280 |  | 30.82 |  | 7.8 |  | 0.65 | c,i | ## | m
61-0166 | 2017-09-29 05:00 | EDT | 5.357 |  | 20.157 |  | 5.44 |  | 72 |  | 47320 |  | 30.85 |  | 7.78 |  | 0.64 | c,i | ## | m
61-0166 | 2017-09-29 05:15 | EDT | 5.307 |  | 20.149 |  | 5.35 |  | 70.7 |  | 47310 |  | 30.84 |  | 7.78 |  | 0.68 | c,i | ## | m
61-0166 | 2017-09-29 05:30 | EDT | 5.267 |  | 20.142 |  | 5.27 |  | 69.7 |  | 47300 |  | 30.83 |  | 7.77 |  | 0.64 | c,i | ## | m
61-0166 | 2017-09-29 05:45 | EDT | 5.226 |  | 20.136 |  | 5.22 |  | 69 |  | 47290 |  | 30.83 |  | 7.75 |  | 0.63 | c,i | ## | m
61-0166 | 2017-09-29 06:00 | EDT | 5.173 |  | 20.133 |  | 5.19 |  | 68.6 |  | 47270 |  | 30.81 |  | 7.76 |  | 0.63 | c,i | ## | m
61-0166 | 2017-09-29 06:15 | EDT | 5.135 |  | 20.134 |  | 5.17 |  | 68.3 |  | 47270 |  | 30.81 |  | 7.76 |  | 0.58 | c,i | ## | m
61-0166 | 2017-09-29 06:30 | EDT | 5.089 |  | 20.129 |  | 5.14 |  | 68 |  | 47270 |  | 30.81 |  | 7.76 |  | 0.66 | c,i | ## | m
61-0166 | 2017-09-29 06:45 | EDT | 5.048 |  | 20.124 |  | 5.09 |  | 67.3 |  | 47260 |  | 30.8 |  | 7.75 |  | 0.62 | c,i | ## | m
61-0166 | 2017-09-29 07:00 | EDT | 5.022 |  | 20.118 |  | 5.09 |  | 67.3 |  | 47260 |  | 30.8 |  | 7.75 |  | 0.56 | c,i | ## | m
61-0166 | 2017-09-29 07:15 | EDT | 4.991 |  | 20.116 |  | 5.06 |  | 66.8 |  | 47260 |  | 30.8 |  | 7.75 |  | 0.55 | c,i | ## | m
61-0166 | 2017-09-29 07:30 | EDT | 4.974 |  | 20.107 |  | 5.05 |  | 66.8 |  | 47260 |  | 30.8 |  | 7.75 |  | 0.57 | c,i | ## | m
61-0166 | 2017-09-29 07:45 | EDT | 4.965 |  | 20.102 |  | 5.04 |  | 66.7 |  | 47260 |  | 30.8 |  | 7.75 |  | 0.54 | c,i | ## | m
61-0166 | 2017-09-29 08:00 | EDT | 4.954 |  | 20.102 |  | 5 |  | 66.1 |  | 47260 |  | 30.8 |  | 7.75 |  | 0.53 | c,i | ## | m
61-0166 | 2017-09-29 08:15 | EDT | 4.944 |  | 20.098 |  | 4.98 |  | 65.7 |  | 47260 |  | 30.8 |  | 7.74 |  | 0.53 | c,i | ## | m
61-0166 | 2017-09-29 08:30 | EDT | 4.957 |  | 20.101 |  | 4.95 |  | 65.3 |  | 47250 |  | 30.8 |  | 7.74 |  | 0.52 | c,i | ## | m
61-0166 | 2017-09-29 08:45 | EDT | 4.965 |  | 20.106 |  | 4.92 |  | 65 |  | 47250 |  | 30.79 |  | 7.74 |  | 0.5 | c,i | ## | m
61-0166 | 2017-09-29 09:00 | EDT | 4.992 |  | 20.11 |  | 4.92 |  | 65 |  | 47240 |  | 30.79 |  | 7.74 |  | 0.55 | c,i | ## | m
61-0166 | 2017-09-29 09:15 | EDT | 5.028 |  | 20.114 |  | 4.94 |  | 65.3 |  | 47240 |  | 30.79 |  | 7.74 |  | 0.52 | c,i | ## | m
61-0166 | 2017-09-29 09:30 | EDT | 5.097 |  | 20.121 |  | 5.01 |  | 66.2 |  | 47230 |  | 30.78 |  | 7.75 |  | 0.54 | c,i | ## | m
61-0166 | 2017-09-29 09:45 | EDT | 5.124 |  | 20.129 |  | 5.06 |  | 66.9 |  | 47230 |  | 30.78 |  | 7.75 |  | 0.51 | c,i | ## | m
61-0166 | 2017-09-29 10:00 | EDT | 5.167 |  | 20.141 |  | 5.1 |  | 67.4 |  | 47230 |  | 30.78 |  | 7.76 |  | 0.53 | c,i | ## | m
61-0166 | 2017-09-29 10:15 | EDT | 5.193 |  | 20.154 |  | 5.13 |  | 67.9 |  | 47230 |  | 30.78 |  | 7.76 |  | 0.48 | c,i | ## | m
61-0166 | 2017-09-29 10:30 | EDT | 5.205 |  | 20.163 |  | 5.13 |  | 67.9 |  | 47220 |  | 30.77 |  | 7.76 |  | 0.52 | c,i | ## | m
61-0166 | 2017-09-29 10:45 | EDT | 5.217 |  | 20.172 |  | 5.16 |  | 68.2 |  | 47210 |  | 30.77 |  | 7.76 |  | 0.51 | c,i | ## | m
61-0166 | 2017-09-29 11:00 | EDT | 5.214 |  | 20.181 |  | 5.21 |  | 68.9 |  | 47200 |  | 30.76 |  | 7.76 |  | 0.51 | c,i | ## | m
61-0166 | 2017-09-29 11:15 | EDT | 5.226 |  | 20.185 |  | 5.2 |  | 68.7 |  | 47200 |  | 30.76 |  | 7.76 |  | 0.52 | c,i | ## | m
61-0166 | 2017-09-29 11:30 | EDT | 5.25 |  | 20.186 |  | 5.18 |  | 68.6 |  | 47200 |  | 30.76 |  | 7.76 |  | 0.53 | c,i | ## | m
61-0166 | 2017-09-29 11:45 | EDT | 5.266 |  | 20.192 |  | 5.18 |  | 68.6 |  | 47200 |  | 30.76 |  | 7.76 |  | 0.53 | c,i | ## | m
61-0166 | 2017-09-29 12:00 | EDT | 5.278 |  | 20.202 |  | 5.18 |  | 68.6 |  | 47200 |  | 30.76 |  | 7.76 |  | 0.53 | c,i | ## | m
61-0166 | 2017-09-29 12:15 | EDT | 5.292 |  | 20.206 |  | 5.19 |  | 68.7 |  | 47200 |  | 30.76 |  | 7.76 |  | 0.53 | c,i | ## | m
61-0166 | 2017-09-29 12:30 | EDT | 5.311 |  | 20.21 |  | 5.22 |  | 69 |  | 47200 |  | 30.76 |  | 7.76 |  | 0.55 | c,i | ## | m
61-0166 | 2017-09-29 12:45 | EDT | 5.334 |  | 20.213 |  | 5.22 |  | 69.1 |  | 47200 |  | 30.76 |  | 7.77 |  | 0.55 | c,i | ## | m
61-0166 | 2017-09-29 13:00 | EDT | 5.37 |  | 20.22 |  | 5.2 |  | 68.9 |  | 47200 |  | 30.76 |  | 7.76 |  | 0.52 | c,i | ## | m
61-0166 | 2017-09-29 13:15 | EDT | 5.41 |  | 20.223 |  | 5.16 |  | 68.3 |  | 47200 |  | 30.76 |  | 7.76 |  | 0.54 | c,i | ## | m
61-0166 | 2017-09-29 13:30 | EDT | 5.439 |  | 20.229 |  | 5.18 |  | 68.5 |  | 47190 |  | 30.75 |  | 7.76 |  | 0.52 | c,i | ## | m
61-0166 | 2017-09-29 13:45 | EDT | 5.473 |  | 20.231 |  | 5.17 |  | 68.4 |  | 47190 |  | 30.75 |  | 7.76 |  | 0.52 | c,i | ## | m
61-0166 | 2017-09-29 14:00 | EDT | 5.44 |  | 20.237 |  | 5.18 |  | 68.6 |  | 47180 |  | 30.75 |  | 7.77 |  | 0.53 | c,i | ## | m
61-0166 | 2017-09-29 14:15 | EDT | 5.5 |  | 20.246 |  | 5.24 |  | 69.4 |  | 47180 |  | 30.74 |  | 7.77 |  | 0.53 | c,i | ## | m
61-0166 | 2017-09-29 14:30 | EDT | 5.529 |  | 20.254 |  | 5.34 |  | 70.8 |  | 47170 |  | 30.74 |  | 7.78 |  | 0.55 | c,i | ## | m
61-0166 | 2017-09-29 14:45 | EDT | 5.556 |  | 20.259 |  | 5.57 |  | 73.8 |  | 47160 |  | 30.73 |  | 7.8 |  | 0.66 | c,i | ## | m
61-0166 | 2017-09-29 15:00 | EDT | 5.563 |  | 20.26 |  | 5.5 |  | 72.9 |  | 47160 |  | 30.73 |  | 7.8 |  | 0.64 | c,i | ## | m
61-0166 | 2017-09-29 15:15 | EDT | 5.565 |  | 20.259 |  | 5.45 |  | 72.2 |  | 47160 |  | 30.73 |  | 7.79 |  | 0.61 | c,i | ## | m
61-0166 | 2017-09-29 15:30 | EDT | 5.565 |  | 20.261 |  | 5.44 |  | 72.1 |  | 47160 |  | 30.73 |  | 7.79 |  | 0.64 | c,i | ## | m
61-0166 | 2017-09-29 15:45 | EDT | 5.573 |  | 20.259 |  | 5.38 |  | 71.2 |  | 47160 |  | 30.73 |  | 7.78 |  | 0.65 | c,i | ## | m
61-0166 | 2017-09-29 16:00 | EDT | 5.567 |  | 20.256 |  | 5.37 |  | 71.2 |  | 47160 |  | 30.73 |  | 7.78 |  | 0.67 | c,i | ## | m
61-0166 | 2017-09-29 16:15 | EDT | 5.573 |  | 20.255 |  | 5.5 |  | 72.8 |  | 47150 |  | 30.72 |  | 7.8 |  | 0.72 | c,i | ## | m
61-0166 | 2017-09-29 16:30 | EDT | 5.573 |  | 20.256 |  | 5.74 |  | 76.1 |  | 47100 |  | 30.68 |  | 7.82 |  | 1.01 | c,i | ## | m
61-0166 | 2017-09-29 16:45 | EDT | 5.566 |  | 20.243 |  | 5.92 |  | 78.3 |  | 47020 |  | 30.63 |  | 7.84 |  | 1.24 | c,i | ## | m
61-0166 | 2017-09-29 17:00 | EDT | 5.553 |  | 20.232 |  | 5.79 |  | 76.7 |  | 47070 |  | 30.66 |  | 7.82 |  | 1.06 | c,i | ## | m
61-0166 | 2017-09-29 17:15 | EDT | 5.537 |  | 20.172 |  | 5.53 |  | 73.2 |  | 47180 |  | 30.75 |  | 7.8 |  | 0.74 | c,i | ## | m
61-0166 | 2017-09-29 17:30 | EDT | 5.517 |  | 20.183 |  | 5.64 |  | 74.6 |  | 47170 |  | 30.74 |  | 7.81 |  | 0.84 | c,i | ## | m
61-0166 | 2017-09-29 17:45 | EDT | 5.502 |  | 20.179 |  | 5.78 |  | 76.4 |  | 47160 |  | 30.73 |  | 7.82 |  | 1.02 | c,i | ## | m
61-0166 | 2017-09-29 18:00 | EDT | 5.468 |  | 20.17 |  | 5.87 |  | 77.6 |  | 47140 |  | 30.71 |  | 7.83 |  | 1.03 | c,i | ## | m
61-0166 | 2017-09-29 18:15 | EDT | 5.424 |  | 20.162 |  | 5.98 |  | 79.1 |  | 47090 |  | 30.68 |  | 7.84 |  | 1.23 | c,i | ## | m
61-0166 | 2017-09-29 18:30 | EDT | 5.396 |  | 20.158 |  | 6.12 |  | 80.9 |  | 47020 |  | 30.63 |  | 7.85 |  | 1.56 | c,i | ## | m
61-0166 | 2017-09-29 18:45 | EDT | 5.359 |  | 20.149 |  | 6.32 |  | 83.5 |  | 46950 |  | 30.58 |  | 7.86 |  | 1.95 | c,i | ## | m
61-0166 | 2017-09-29 19:00 | EDT | 5.367 |  | 20.144 |  | 6.46 |  | 85.2 |  | 46900 |  | 30.54 |  | 7.88 |  | 2.27 | c,i | ## | m
61-0166 | 2017-09-29 19:15 | EDT | 5.327 |  | 20.13 |  | 6.44 |  | 84.9 |  | 46880 |  | 30.52 |  | 7.87 |  | 2.35 | c,i | ## | m
61-0166 | 2017-09-29 19:30 | EDT | 5.266 |  | 20.13 |  | 6.41 |  | 84.7 |  | 46860 |  | 30.51 |  | 7.87 |  | 2.18 | c,i | ## | m
61-0166 | 2017-09-29 19:45 | EDT | 5.189 |  | 20.137 |  | 6.48 |  | 85.5 |  | 46840 |  | 30.5 |  | 7.87 |  | 2.1 | c,i | ## | m
61-0166 | 2017-09-29 20:00 | EDT | 5.135 |  | 20.14 |  | 6.39 |  | 84.3 |  | 46820 |  | 30.48 |  | 7.87 |  | 1.8 | c,i | ## | m
61-0166 | 2017-09-29 20:15 | EDT | 5.084 |  | 20.145 |  | 6.4 |  | 84.5 |  | 46830 |  | 30.49 |  | 7.87 |  | 1.88 | c,i | ## | m
61-0166 | 2017-09-29 20:30 | EDT | 5.031 |  | 20.143 |  | 6.33 |  | 83.5 |  | 46830 |  | 30.49 |  | 7.87 |  | 1.98 | c,i | ## | m
61-0166 | 2017-09-29 20:45 | EDT | 4.992 |  | 20.144 |  | 6.27 |  | 82.7 |  | 46820 |  | 30.48 |  | 7.86 |  | 2.02 | c,i | ## | m
61-0166 | 2017-09-29 21:00 | EDT | 4.966 |  | 20.14 |  | 6.23 |  | 82.3 |  | 46830 |  | 30.49 |  | 7.86 |  | 2.52 | c,i | ## | m
61-0166 | 2017-09-29 21:15 | EDT | 4.935 |  | 20.142 |  | 6.18 |  | 81.5 |  | 46820 |  | 30.48 |  | 7.85 |  | 1.97 | c,i | ## | m
61-0166 | 2017-09-29 21:30 | EDT | 4.921 |  | 20.148 |  | 6.13 |  | 80.9 |  | 46810 |  | 30.48 |  | 7.85 |  | 2.04 | c,i | ## | m
61-0166 | 2017-09-29 21:45 | EDT | 4.946 |  | 20.156 |  | 6.2 |  | 81.9 |  | 46800 |  | 30.47 |  | 7.86 |  | 2.88 | c,i | ## | m
61-0166 | 2017-09-29 22:00 | EDT | 4.929 |  | 20.162 |  | 6.22 |  | 82.1 |  | 46790 |  | 30.46 |  | 7.86 |  | 2.31 | c,i | ## | m
61-0166 | 2017-09-29 22:15 | EDT | 4.952 |  | 20.171 |  | 6.21 |  | 82 |  | 46780 |  | 30.46 |  | 7.86 |  | 2.21 | c,i | ## | m
61-0166 | 2017-09-29 22:30 | EDT | 4.978 |  | 20.178 |  | 6.37 |  | 84.1 |  | 46760 |  | 30.44 |  | 7.87 |  | 2.31 | c,i | ## | m
61-0166 | 2017-09-29 22:45 | EDT | 5.017 |  | 20.181 |  | 6.41 |  | 84.7 |  | 46770 |  | 30.45 |  | 7.87 |  | 2.76 | c,i | ## | m
61-0166 | 2017-09-29 23:00 | EDT | 5.067 |  | 20.181 |  | 6.5 |  | 85.8 |  | 46770 |  | 30.44 |  | 7.88 |  | 3.05 | c,i | ## | m
61-0166 | 2017-09-29 23:15 | EDT | 5.112 |  | 20.178 |  | 6.58 |  | 86.9 |  | 46740 |  | 30.43 |  | 7.89 |  | 3.48 | c,i | ## | m
61-0166 | 2017-09-29 23:30 | EDT | 5.155 |  | 20.173 |  | 6.77 |  | 89.4 |  | 46690 |  | 30.39 |  | 7.91 |  | 3.26 | c,i | ## | m
61-0166 | 2017-09-29 23:45 | EDT | 5.201 |  | 20.166 |  | 6.81 |  | 89.8 |  | 46690 |  | 30.39 |  | 7.91 |  | 3.65 | c,i | ## | m
61-0166 | 2017-09-30 | EDT | 5.202 |  | 20.165 |  | 6.81 |  | 89.9 |  | 46680 |  | 30.38 |  | 7.91 |  | 3.67 | c,i | ## | m
61-0166 | 2017-09-30 00:15 | EDT | 5.281 |  | 20.146 |  | 7.07 |  | 93.2 |  | 46590 |  | 30.32 |  | 7.93 |  | 3.62 | c,i | ## | m
61-0166 | 2017-09-30 00:30 | EDT | 5.283 |  | 20.086 |  | 7.56 |  | 99.6 |  | 46460 |  | 30.22 |  | 7.96 |  | 4.6 | c,i | ## | m
61-0166 | 2017-09-30 00:45 | EDT | 5.306 |  | 20.05 |  | 7.48 |  | 98.4 |  | 46430 |  | 30.2 |  | 7.95 |  | 5 | c,i | ## | m
61-0166 | 2017-09-30 01:00 | EDT | 5.342 |  | 20.033 |  | 7.37 |  | 96.9 |  | 46430 |  | 30.2 |  | 7.94 |  | 4.13 | c,i | ## | m
61-0166 | 2017-09-30 01:15 | EDT | 5.374 |  | 20.023 |  | 7.31 |  | 96.1 |  | 46420 |  | 30.19 |  | 7.94 |  | 4.04 | c,i | ## | m
61-0166 | 2017-09-30 01:30 | EDT | 5.409 |  | 19.997 |  | 7.57 |  | 99.4 |  | 46340 |  | 30.14 |  | 7.97 |  | 4.65 | c,i | ## | m
61-0166 | 2017-09-30 01:45 | EDT | 5.438 |  | 20.044 |  | 7.57 |  | 99.5 |  | 46380 |  | 30.17 |  | 7.97 |  | 5.05 | c,i | ## | m
61-0166 | 2017-09-30 02:00 | EDT | 5.461 |  | 20.048 |  | 7.5 |  | 98.7 |  | 46400 |  | 30.18 |  | 7.97 |  | 4.79 | c,i | ## | m
61-0166 | 2017-09-30 02:15 | EDT | 5.475 |  | 20.046 |  | 7.41 |  | 97.5 |  | 46410 |  | 30.19 |  | 7.96 |  | 4.7 | c,i | ## | m
61-0166 | 2017-09-30 02:30 | EDT | 5.482 |  | 20.037 |  | 7.27 |  | 95.6 |  | 46430 |  | 30.2 |  | 7.95 |  | 4.31 | c,i | ## | m
61-0166 | 2017-09-30 02:45 | EDT | 5.495 |  | 20.024 |  | 7.11 |  | 93.5 |  | 46440 |  | 30.21 |  | 7.93 |  | 3.9 | c,i | ## | m
61-0166 | 2017-09-30 03:00 | EDT | 5.506 |  | 19.987 |  | 7.04 |  | 92.5 |  | 46420 |  | 30.2 |  | 7.93 |  | 4.03 | c,i | ## | m
61-0166 | 2017-09-30 03:15 | EDT | 5.521 |  | 19.984 |  | 6.98 |  | 91.7 |  | 46430 |  | 30.2 |  | 7.92 |  | 3.93 | c,i | ## | m
61-0166 | 2017-09-30 03:30 | EDT | 5.507 |  | 19.968 |  | 6.99 |  | 91.8 |  | 46420 |  | 30.19 |  | 7.92 |  | 3.78 | c,i | ## | m
61-0166 | 2017-09-30 03:45 | EDT | 5.511 |  | 19.982 |  | 6.99 |  | 91.8 |  | 46420 |  | 30.2 |  | 7.92 |  | 3.39 | c,i | ## | m
61-0166 | 2017-09-30 04:00 | EDT | 5.512 |  | 19.994 |  | 6.92 |  | 90.9 |  | 46430 |  | 30.2 |  | 7.92 |  | 3.13 | c,i | ## | m
61-0166 | 2017-09-30 04:15 | EDT | 5.51 |  | 19.989 |  | 6.9 |  | 90.7 |  | 46420 |  | 30.19 |  | 7.92 |  | 3.27 | c,i | ## | m
61-0166 | 2017-09-30 04:30 | EDT | 5.509 |  | 19.991 |  | 6.92 |  | 91 |  | 46420 |  | 30.2 |  | 7.92 |  | 3.22 | c,i | ## | m
61-0166 | 2017-09-30 04:45 | EDT | 5.509 |  | 19.98 |  | 6.86 |  | 90.1 |  | 46410 |  | 30.19 |  | 7.91 |  | 3.04 | c,i | ## | m
61-0166 | 2017-09-30 05:00 | EDT | 5.509 |  | 19.973 |  | 6.8 |  | 89.3 |  | 46410 |  | 30.19 |  | 7.91 |  | 3.15 | c,i | ## | m
61-0166 | 2017-09-30 05:15 | EDT | 5.498 |  | 19.971 |  | 6.8 |  | 89.3 |  | 46410 |  | 30.19 |  | 7.91 |  | 3.35 | c,i | ## | m
61-0166 | 2017-09-30 05:30 | EDT | 5.5 |  | 19.988 |  | 6.74 |  | 88.6 |  | 46420 |  | 30.19 |  | 7.9 |  | 3.04 | c,i | ## | m
61-0166 | 2017-09-30 05:45 | EDT | 5.494 |  | 19.995 |  | 6.7 |  | 88.1 |  | 46430 |  | 30.2 |  | 7.9 |  | 2.72 | c,i | ## | m
61-0166 | 2017-09-30 06:00 | EDT | 5.463 |  | 19.991 |  | 6.7 |  | 88 |  | 46420 |  | 30.2 |  | 7.9 |  | 2.85 | c,i | ## | m
61-0166 | 2017-09-30 06:15 | EDT | 5.42 |  | 19.986 |  | 6.66 |  | 87.5 |  | 46420 |  | 30.2 |  | 7.9 |  | 2.76 | c,i | ## | m
61-0166 | 2017-09-30 06:30 | EDT | 5.369 |  | 19.984 |  | 6.65 |  | 87.3 |  | 46420 |  | 30.19 |  | 7.89 |  | 2.63 | c,i | ## | m
61-0166 | 2017-09-30 06:45 | EDT | 5.296 |  | 19.977 |  | 6.51 |  | 85.5 |  | 46420 |  | 30.19 |  | 7.88 |  | 2.47 | c,i | ## | m
61-0166 | 2017-09-30 07:00 | EDT | 5.249 |  | 19.972 |  | 6.48 |  | 85.1 |  | 46420 |  | 30.19 |  | 7.88 |  | 2.28 | c,i | ## | m
61-0166 | 2017-09-30 07:15 | EDT | 5.205 |  | 20.048 |  | 6.23 |  | 82 |  | 46520 |  | 30.27 |  | 7.86 |  | 1.87 | c,i | ## | m
61-0166 | 2017-09-30 07:30 | EDT | 5.154 |  | 20.055 |  | 6.15 |  | 80.9 |  | 46540 |  | 30.28 |  | 7.86 |  | 1.67 | c,i | ## | m
61-0166 | 2017-09-30 07:45 | EDT | 5.128 |  | 20.055 |  | 6.12 |  | 80.5 |  | 46540 |  | 30.28 |  | 7.85 |  | 1.61 | c,i | ## | m
61-0166 | 2017-09-30 08:00 | EDT | 5.084 |  | 20.059 |  | 6.1 |  | 80.3 |  | 46550 |  | 30.28 |  | 7.85 |  | 1.64 | c,i | ## | m
61-0166 | 2017-09-30 08:15 | EDT | 5.051 |  | 20.049 |  | 6 |  | 79 |  | 46540 |  | 30.28 |  | 7.85 |  | 1.5 | c,i | ## | m
61-0166 | 2017-09-30 08:30 | EDT | 5.021 |  | 20.039 |  | 5.88 |  | 77.4 |  | 46540 |  | 30.28 |  | 7.84 |  | 1.36 | c,i | ## | m
61-0166 | 2017-09-30 08:45 | EDT | 4.997 |  | 20.023 |  | 5.88 |  | 77.4 |  | 46510 |  | 30.26 |  | 7.83 |  | 1.19 | c,i | ## | m
61-0166 | 2017-09-30 09:00 | EDT | 4.952 |  | 19.981 |  | 5.94 |  | 78 |  | 46440 |  | 30.21 |  | 7.84 |  | 1.37 | c,i | ## | m
61-0166 | 2017-09-30 09:15 | EDT | 4.956 |  | 19.945 |  | 6.08 |  | 79.8 |  | 46430 |  | 30.2 |  | 7.84 |  | 1.57 | c,i | ## | m
61-0166 | 2017-09-30 09:30 | EDT | 4.937 |  | 19.941 |  | 6.12 |  | 80.4 |  | 46430 |  | 30.2 |  | 7.84 |  | 1.54 | c,i | ## | m
61-0166 | 2017-09-30 09:45 | EDT | 4.935 |  | 19.943 |  | 6.12 |  | 80.4 |  | 46440 |  | 30.21 |  | 7.84 |  | 1.59 | c,i | ## | m
61-0166 | 2017-09-30 10:00 | EDT | 4.974 |  | 19.952 |  | 6.02 |  | 79.1 |  | 46470 |  | 30.23 |  | 7.84 |  | 1.37 | c,i | ## | m
61-0166 | 2017-09-30 10:15 | EDT | 4.951 |  | 19.966 |  | 5.97 |  | 78.4 |  | 46530 |  | 30.27 |  | 7.83 |  | 1.56 | c,i | ## | m
61-0166 | 2017-09-30 10:30 | EDT | 5.019 |  | 19.982 |  | 5.86 |  | 77 |  | 46580 |  | 30.31 |  | 7.82 |  | 1.46 | c,i | ## | m
61-0166 | 2017-09-30 10:45 | EDT | 5.027 |  | 19.996 |  | 5.7 |  | 75 |  | 46620 |  | 30.34 |  | 7.81 |  | 1.54 | c,i | ## | m
61-0166 | 2017-09-30 11:00 | EDT | 5.054 |  | 20.012 |  | 5.43 |  | 71.4 |  | 46690 |  | 30.39 |  | 7.78 |  | 1.18 | c,i | ## | m
61-0166 | 2017-09-30 11:15 | EDT | 5.074 |  | 20.02 |  | 5.27 |  | 69.4 |  | 46720 |  | 30.41 |  | 7.77 |  | 1.03 | c,i | ## | m
61-0166 | 2017-09-30 11:30 | EDT | 5.102 |  | 20.026 |  | 5.17 |  | 68.1 |  | 46730 |  | 30.42 |  | 7.76 |  | 1.12 | c,i | ## | m
61-0166 | 2017-09-30 11:45 | EDT | 5.118 |  | 20.033 |  | 5.16 |  | 68 |  | 46720 |  | 30.41 |  | 7.76 |  | 1.02 | c,i | ## | m
61-0166 | 2017-09-30 12:00 | EDT | 5.138 |  | 20.032 |  | 5.15 |  | 67.8 |  | 46710 |  | 30.4 |  | 7.76 |  | 1.11 | c,i | ## | m
61-0166 | 2017-09-30 12:15 | EDT | 5.165 |  | 20.036 |  | 5.19 |  | 68.3 |  | 46700 |  | 30.4 |  | 7.76 |  | 1.11 | c,i | ## | m
61-0166 | 2017-09-30 12:30 | EDT | 5.198 |  | 20.038 |  | 5.2 |  | 68.4 |  | 46680 |  | 30.38 |  | 7.76 |  | 1.25 | c,i | ## | m
61-0166 | 2017-09-30 12:45 | EDT | 5.234 |  | 20.04 |  | 5.19 |  | 68.3 |  | 46670 |  | 30.38 |  | 7.76 |  | 1.09 | c,i | ## | m
61-0166 | 2017-09-30 13:00 | EDT | 5.277 |  | 20.042 |  | 5.2 |  | 68.4 |  | 46660 |  | 30.37 |  | 7.76 |  | 1.35 | c,i | ## | m
61-0166 | 2017-09-30 13:15 | EDT | 5.309 |  | 20.041 |  | 5.14 |  | 67.7 |  | 46660 |  | 30.37 |  | 7.76 |  | 1.35 | c,i | ## | m
61-0166 | 2017-09-30 13:30 | EDT | 5.345 |  | 20.042 |  | 5.11 |  | 67.2 |  | 46640 |  | 30.35 |  | 7.75 |  | 1.19 | c,i | ## | m
61-0166 | 2017-09-30 13:45 | EDT | 5.377 |  | 20.046 |  | 5.01 |  | 66 |  | 46620 |  | 30.34 |  | 7.74 |  | 1.14 | c,i | ## | m
61-0166 | 2017-09-30 14:00 | EDT | 5.41 |  | 20.047 |  | 4.92 |  | 64.8 |  | 46640 |  | 30.36 |  | 7.74 |  | 1.08 | c,i | ## | m
61-0166 | 2017-09-30 14:15 | EDT | 5.462 |  | 20.045 |  | 4.88 |  | 64.2 |  | 46660 |  | 30.37 |  | 7.73 |  | 1.07 | c,i | ## | m
61-0166 | 2017-09-30 14:30 | EDT | 5.478 |  | 20.043 |  | 4.83 |  | 63.6 |  | 46670 |  | 30.37 |  | 7.73 |  | 1.07 | c,i | ## | m
61-0166 | 2017-09-30 14:45 | EDT | 5.515 |  | 20.04 |  | 4.78 |  | 62.9 |  | 46690 |  | 30.39 |  | 7.73 |  | 1.06 | c,i | ## | m
61-0166 | 2017-09-30 15:00 | EDT | 5.537 |  | 20.038 |  | 4.7 |  | 61.9 |  | 46710 |  | 30.4 |  | 7.72 |  | 0.92 | c,i | ## | m
61-0166 | 2017-09-30 15:15 | EDT | 5.567 |  | 20.027 |  | 4.87 |  | 64.1 |  | 46680 |  | 30.38 |  | 7.74 |  | 0.93 | c,i | ## | m
61-0166 | 2017-09-30 15:30 | EDT | 5.603 |  | 20.016 |  | 5.05 |  | 66.4 |  | 46670 |  | 30.38 |  | 7.76 |  | 0.9 | c,i | ## | m
61-0166 | 2017-09-30 15:45 | EDT | 5.632 |  | 20.019 |  | 5.04 |  | 66.3 |  | 46780 |  | 30.45 |  | 7.76 |  | 0.85 | c,i | ## | m
61-0166 | 2017-09-30 16:00 | EDT | 5.65 |  | 20.022 |  | 5.03 |  | 66.2 |  | 46810 |  | 30.48 |  | 7.76 |  | 0.87 | c,i | ## | m
61-0166 | 2017-09-30 16:15 | EDT | 5.654 |  | 20.025 |  | 4.99 |  | 65.7 |  | 46880 |  | 30.53 |  | 7.76 |  | 0.92 | c,i | ## | m
61-0166 | 2017-09-30 16:30 | EDT | 5.657 |  | 20.022 |  | 5.05 |  | 66.5 |  | 46900 |  | 30.54 |  | 7.77 |  | 0.98 | c,i | ## | m
61-0166 | 2017-09-30 16:45 | EDT | 5.658 |  | 20.021 |  | 5.08 |  | 66.9 |  | 46930 |  | 30.56 |  | 7.77 |  | 0.95 | c,i | ## | m
61-0166 | 2017-09-30 17:00 | EDT | 5.657 |  | 20.013 |  | 5.14 |  | 67.7 |  | 46940 |  | 30.57 |  | 7.78 |  | 0.94 | c,i | ## | m
61-0166 | 2017-09-30 17:15 | EDT | 5.655 |  | 20.012 |  | 5.04 |  | 66.4 |  | 46990 |  | 30.6 |  | 7.77 |  | 0.78 | c,i | ## | m
61-0166 | 2017-09-30 17:30 | EDT | 5.643 |  | 20 |  | 5.13 |  | 67.5 |  | 47050 |  | 30.65 |  | 7.78 |  | 0.81 | c,i | ## | m
61-0166 | 2017-09-30 17:45 | EDT | 5.626 |  | 19.989 |  | 5.14 |  | 67.7 |  | 47100 |  | 30.68 |  | 7.78 |  | 0.79 | c,i | ## | m
61-0166 | 2017-09-30 18:00 | EDT | 5.597 |  | 19.984 |  | 5.21 |  | 68.7 |  | 47120 |  | 30.7 |  | 7.79 |  | 0.82 | c,i | ## | m
61-0166 | 2017-09-30 18:15 | EDT | 5.559 |  | 19.982 |  | 5.32 |  | 70.1 |  | 47110 |  | 30.69 |  | 7.8 |  | 0.94 | c,i | ## | m
61-0166 | 2017-09-30 18:30 | EDT | 5.516 |  | 19.98 |  | 5.34 |  | 70.4 |  | 47110 |  | 30.69 |  | 7.81 |  | 1.16 | c,i | ## | m
61-0166 | 2017-09-30 18:45 | EDT | 5.475 |  | 19.98 |  | 5.34 |  | 70.4 |  | 47100 |  | 30.69 |  | 7.8 |  | 1.19 | c,i | ## | m
61-0166 | 2017-09-30 19:00 | EDT | 5.433 |  | 19.979 |  | 5.32 |  | 70.1 |  | 47100 |  | 30.69 |  | 7.8 |  | 1.4 | c,i | ## | m
61-0166 | 2017-09-30 19:15 | EDT | 5.385 |  | 19.979 |  | 5.32 |  | 70.1 |  | 47100 |  | 30.69 |  | 7.8 |  | 1.39 | c,i | ## | m
61-0166 | 2017-09-30 19:30 | EDT | 5.34 |  | 19.979 |  | 5.27 |  | 69.4 |  | 47090 |  | 30.68 |  | 7.8 |  | 1.2 | c,i | ## | m
61-0166 | 2017-09-30 19:45 | EDT | 5.312 |  | 19.978 |  | 5.32 |  | 70.1 |  | 47080 |  | 30.68 |  | 7.8 |  | 1.47 | c,i | ## | m
61-0166 | 2017-09-30 20:00 | EDT | 5.289 |  | 19.978 |  | 5.32 |  | 70 |  | 47070 |  | 30.66 |  | 7.8 |  | 1.28 | c,i | ## | m
61-0166 | 2017-09-30 20:15 | EDT | 5.239 |  | 19.978 |  | 5.3 |  | 69.9 |  | 47050 |  | 30.65 |  | 7.8 |  | 1.37 | c,i | ## | m
61-0166 | 2017-09-30 20:30 | EDT | 5.176 |  | 19.978 |  | 5.15 |  | 67.8 |  | 47040 |  | 30.64 |  | 7.79 |  | 1.07 | c,i | ## | m
61-0166 | 2017-09-30 20:45 | EDT | 5.15 |  | 19.977 |  | 5.02 |  | 66.2 |  | 47030 |  | 30.64 |  | 7.77 |  | 1.02 | c,i | ## | m
61-0166 | 2017-09-30 21:00 | EDT | 5.123 |  | 19.976 |  | 4.92 |  | 64.8 |  | 47010 |  | 30.62 |  | 7.76 |  | 0.96 | c,i | ## | m
61-0166 | 2017-09-30 21:15 | EDT | 5.112 |  | 19.975 |  | 4.81 |  | 63.4 |  | 46980 |  | 30.6 |  | 7.76 |  | 0.97 | c,i | ## | m
61-0166 | 2017-09-30 21:30 | EDT | 5.093 |  | 19.95 |  | 5.21 |  | 68.5 |  | 46850 |  | 30.5 |  | 7.78 |  | 1.62 | c,i | ## | m
61-0166 | 2017-09-30 21:45 | EDT | 5.069 |  | 19.954 |  | 5.07 |  | 66.7 |  | 46800 |  | 30.47 |  | 7.78 |  | 1.33 | c,i | ## | m
61-0166 | 2017-09-30 22:00 | EDT | 5.057 |  | 19.965 |  | 4.8 |  | 63.2 |  | 46890 |  | 30.54 |  | 7.75 |  | 1 | c,i | ## | m
61-0166 | 2017-09-30 22:15 | EDT | 5.036 |  | 19.97 |  | 4.65 |  | 61.1 |  | 46900 |  | 30.54 |  | 7.74 |  | 0.91 | c,i | ## | m
61-0166 | 2017-09-30 22:30 | EDT | 5.035 |  | 19.97 |  | 4.52 |  | 59.4 |  | 46880 |  | 30.53 |  | 7.73 |  | 0.87 | c,i | ## | m
61-0166 | 2017-09-30 22:45 | EDT | 5.024 |  | 19.953 |  | 4.86 |  | 63.9 |  | 46780 |  | 30.46 |  | 7.75 |  | 1.08 | c,i | ## | m
61-0166 | 2017-09-30 23:00 | EDT | 5.033 |  | 19.893 |  | 5.89 |  | 77.3 |  | 46480 |  | 30.24 |  | 7.84 |  | 2.16 | c,i | ## | m
61-0166 | 2017-09-30 23:15 | EDT | 5.054 |  | 19.937 |  | 5.13 |  | 67.4 |  | 46650 |  | 30.36 |  | 7.78 |  | 1.44 | c,i | ## | m
61-0166 | 2017-09-30 23:30 | EDT | 5.082 |  | 19.94 |  | 4.98 |  | 65.4 |  | 46660 |  | 30.37 |  | 7.76 |  | 1.16 | c,i | ## | m
61-0166 | 2017-09-30 23:45 | EDT | 5.082 |  | 19.937 |  | 4.96 |  | 65.1 |  | 46670 |  | 30.37 |  | 7.75 |  | 1.2 | c,i | ## | m
61-0166 | 2017-10-01 | EDT | 5.092 |  | 19.928 |  | 5.03 |  | 66.1 |  | 46620 |  | 30.34 |  | 7.76 |  | 1.19 | c,i | ## | m
61-0166 | 2017-10-01 00:15 | EDT | 5.088 |  | 19.928 |  | 4.93 |  | 64.7 |  | 46610 |  | 30.33 |  | 7.75 |  | 1.3 | c,i | ## | m
61-0166 | 2017-10-01 00:30 | EDT | 5.094 |  | 19.934 |  | 4.95 |  | 65 |  | 46570 |  | 30.3 |  | 7.75 |  | 1.52 | c,i | ## | m
61-0166 | 2017-10-01 00:45 | EDT | 5.108 |  | 19.899 |  | 5.32 |  | 69.8 |  | 46410 |  | 30.18 |  | 7.78 |  | 2.6 | c,i | ## | m
61-0166 | 2017-10-01 01:00 | EDT | 5.139 |  | 19.932 |  | 4.73 |  | 62.2 |  | 46910 |  | 30.55 |  | 7.75 |  | 0.81 | c,i | ## | m
61-0166 | 2017-10-01 01:15 | EDT | 5.173 |  | 19.95 |  | 4.48 |  | 59 |  | 47120 |  | 30.7 |  | 7.74 |  | 0.64 | c,i | ## | m
61-0166 | 2017-10-01 01:30 | EDT | 5.21 |  | 19.955 |  | 4.47 |  | 58.9 |  | 47220 |  | 30.78 |  | 7.74 |  | 0.61 | c,i | ## | m
61-0166 | 2017-10-01 01:45 | EDT | 5.264 |  | 19.955 |  | 4.47 |  | 58.9 |  | 47250 |  | 30.8 |  | 7.74 |  | 0.61 | c,i | ## | m
61-0166 | 2017-10-01 02:00 | EDT | 5.327 |  | 19.954 |  | 4.51 |  | 59.5 |  | 47290 |  | 30.82 |  | 7.75 |  | 0.6 | c,i | ## | m
61-0166 | 2017-10-01 02:15 | EDT | 5.391 |  | 19.953 |  | 4.54 |  | 59.9 |  | 47290 |  | 30.82 |  | 7.75 |  | 0.59 | c,i | ## | m
61-0166 | 2017-10-01 02:30 | EDT | 5.465 |  | 19.951 |  | 4.5 |  | 59.3 |  | 47260 |  | 30.81 |  | 7.74 |  | 0.59 | c,i | ## | m
61-0166 | 2017-10-01 02:45 | EDT | 5.517 |  | 19.953 |  | 4.49 |  | 59.2 |  | 47200 |  | 30.76 |  | 7.74 |  | 0.61 | c,i | ## | m
61-0166 | 2017-10-01 03:00 | EDT | 5.549 |  | 19.949 |  | 4.57 |  | 60.2 |  | 47130 |  | 30.71 |  | 7.75 |  | 0.68 | c,i | ## | m
61-0166 | 2017-10-01 03:15 | EDT | 5.581 |  | 19.926 |  | 4.7 |  | 61.9 |  | 47080 |  | 30.67 |  | 7.76 |  | 0.8 | c,i | ## | m
61-0166 | 2017-10-01 03:30 | EDT | 5.599 |  | 19.819 |  | 5.39 |  | 70.7 |  | 46990 |  | 30.61 |  | 7.82 |  | 1.29 | c,i | ## | m
61-0166 | 2017-10-01 03:45 | EDT | 5.632 |  | 19.766 |  | 5.66 |  | 74.2 |  | 47000 |  | 30.61 |  | 7.84 |  | 1.27 | c,i | ## | m
61-0166 | 2017-10-01 04:00 | EDT | 5.638 |  | 19.715 |  | 5.95 |  | 77.9 |  | 46980 |  | 30.6 |  | 7.87 |  | 1.44 | c,i | ## | m
61-0166 | 2017-10-01 04:15 | EDT | 5.666 |  | 19.692 |  | 6.05 |  | 79.3 |  | 47020 |  | 30.63 |  | 7.88 |  | 1.5 | c,i | ## | m
61-0166 | 2017-10-01 04:30 | EDT | 5.689 |  | 19.686 |  | 6.12 |  | 80.2 |  | 47060 |  | 30.66 |  | 7.88 |  | 1.66 | c,i | ## | m
61-0166 | 2017-10-01 04:45 | EDT | 5.696 |  | 19.694 |  | 6.15 |  | 80.6 |  | 47090 |  | 30.68 |  | 7.89 |  | 1.5 | c,i | ## | m
61-0166 | 2017-10-01 05:00 | EDT | 5.697 |  | 19.698 |  | 6.23 |  | 81.6 |  | 47100 |  | 30.69 |  | 7.89 |  | 1.41 | c,i | ## | m
61-0166 | 2017-10-01 05:15 | EDT | 5.697 |  | 19.706 |  | 6.2 |  | 81.3 |  | 47100 |  | 30.69 |  | 7.89 |  | 1.41 | c,i | ## | m
61-0166 | 2017-10-01 05:30 | EDT | 5.686 |  | 19.715 |  | 6.18 |  | 81 |  | 47120 |  | 30.7 |  | 7.89 |  | 1.16 | c,i | ## | m
61-0166 | 2017-10-01 05:45 | EDT | 5.661 |  | 19.715 |  | 6.16 |  | 80.7 |  | 47110 |  | 30.69 |  | 7.89 |  | 1.16 | c,i | ## | m
61-0166 | 2017-10-01 06:00 | EDT | 5.636 |  | 19.712 |  | 6.16 |  | 80.8 |  | 47080 |  | 30.67 |  | 7.89 |  | 1.18 | c,i | ## | m
61-0166 | 2017-10-01 06:15 | EDT | 5.616 |  | 19.704 |  | 6.19 |  | 81.1 |  | 47050 |  | 30.65 |  | 7.89 |  | 1.09 | c,i | ## | m
61-0166 | 2017-10-01 06:30 | EDT | 5.607 |  | 19.696 |  | 6.2 |  | 81.3 |  | 47020 |  | 30.63 |  | 7.89 |  | 1.29 | c,i | ## | m
61-0166 | 2017-10-01 06:45 | EDT | 5.568 |  | 19.707 |  | 6.07 |  | 79.5 |  | 47020 |  | 30.63 |  | 7.88 |  | 1.09 | c,i | ## | m
61-0166 | 2017-10-01 07:00 | EDT | 5.492 |  | 19.742 |  | 5.64 |  | 73.9 |  | 47090 |  | 30.68 |  | 7.84 |  | 0.75 | c,i | ## | m
61-0166 | 2017-10-01 07:15 | EDT | 5.471 |  | 19.753 |  | 5.55 |  | 72.8 |  | 47220 |  | 30.78 |  | 7.83 |  | 0.73 | c,i | ## | m
61-0166 | 2017-10-01 07:30 | EDT | 5.424 |  | 19.744 |  | 5.58 |  | 73.2 |  | 47220 |  | 30.78 |  | 7.83 |  | 0.71 | c,i | ## | m
61-0166 | 2017-10-01 07:45 | EDT | 5.373 |  | 19.739 |  | 5.56 |  | 73 |  | 47210 |  | 30.77 |  | 7.83 |  | 0.68 | c,i | ## | m
61-0166 | 2017-10-01 08:00 | EDT | 5.305 |  | 19.738 |  | 5.52 |  | 72.4 |  | 47210 |  | 30.77 |  | 7.83 |  | 0.7 | c,i | ## | m
61-0166 | 2017-10-01 08:15 | EDT | 5.252 |  | 19.738 |  | 5.49 |  | 72 |  | 47200 |  | 30.76 |  | 7.83 |  | 0.68 | c,i | ## | m
61-0166 | 2017-10-01 08:30 | EDT | 5.195 |  | 19.744 |  | 5.45 |  | 71.5 |  | 47210 |  | 30.77 |  | 7.82 |  | 0.65 | c,i | ## | m
61-0166 | 2017-10-01 08:45 | EDT | 5.105 |  | 19.746 |  | 5.47 |  | 71.8 |  | 47200 |  | 30.76 |  | 7.83 |  | 0.71 | c,i | ## | m
61-0166 | 2017-10-01 09:00 | EDT | 5.097 |  | 19.749 |  | 5.47 |  | 71.8 |  | 47200 |  | 30.76 |  | 7.83 |  | 0.65 | c,i | ## | m
61-0166 | 2017-10-01 09:15 | EDT | 5.055 |  | 19.753 |  | 5.47 |  | 71.8 |  | 47190 |  | 30.75 |  | 7.83 |  | 0.65 | c,i | ## | m
61-0166 | 2017-10-01 09:30 | EDT | 5.011 |  | 19.773 |  | 5.36 |  | 70.4 |  | 47230 |  | 30.78 |  | 7.82 |  | 0.62 | c,i | ## | m
61-0166 | 2017-10-01 09:45 | EDT | 4.974 |  | 19.788 |  | 5.27 |  | 69.3 |  | 47250 |  | 30.8 |  | 7.81 |  | 0.63 | c,i | ## | m
61-0166 | 2017-10-01 10:00 | EDT | 4.947 |  | 19.799 |  | 5.18 |  | 68 |  | 47260 |  | 30.81 |  | 7.8 |  | 0.59 | c,i | ## | m
61-0166 | 2017-10-01 10:15 | EDT | 4.939 |  | 19.81 |  | 5.12 |  | 67.3 |  | 47280 |  | 30.82 |  | 7.8 |  | 0.56 | c,i | ## | m
61-0166 | 2017-10-01 10:30 | EDT | 4.896 |  | 19.816 |  | 5.07 |  | 66.6 |  | 47280 |  | 30.82 |  | 7.79 |  | 0.58 | c,i | ## | m
61-0166 | 2017-10-01 10:45 | EDT | 4.907 |  | 19.818 |  | 5.02 |  | 66.1 |  | 47280 |  | 30.82 |  | 7.79 |  | 0.56 | c,i | ## | m
61-0166 | 2017-10-01 11:00 | EDT | 4.936 |  | 19.823 |  | 4.98 |  | 65.4 |  | 47280 |  | 30.82 |  | 7.78 |  | 0.57 | c,i | ## | m
61-0166 | 2017-10-01 11:15 | EDT | 4.978 |  | 19.826 |  | 4.96 |  | 65.2 |  | 47270 |  | 30.81 |  | 7.78 |  | 0.58 | c,i | ## | m
61-0166 | 2017-10-01 11:30 | EDT | 5.018 |  | 19.828 |  | 4.96 |  | 65.2 |  | 47250 |  | 30.8 |  | 7.78 |  | 0.56 | c,i | ## | m
61-0166 | 2017-10-01 11:45 | EDT | 5.048 |  | 19.822 |  | 4.97 |  | 65.3 |  | 47210 |  | 30.77 |  | 7.78 |  | 0.6 | c,i | ## | m
61-0166 | 2017-10-01 12:00 | EDT | 5.121 |  | 19.806 |  | 5.1 |  | 67 |  | 47170 |  | 30.74 |  | 7.79 |  | 0.61 | c,i | ## | m
61-0166 | 2017-10-01 12:15 | EDT | 5.144 |  | 19.778 |  | 5.38 |  | 70.6 |  | 47100 |  | 30.69 |  | 7.82 |  | 0.65 | c,i | ## | m
61-0166 | 2017-10-01 12:30 | EDT | 5.13 |  | 19.769 |  | 5.52 |  | 72.4 |  | 47060 |  | 30.66 |  | 7.83 |  | 0.66 | c,i | ## | m
61-0166 | 2017-10-01 12:45 | EDT | 5.134 |  | 19.743 |  | 5.71 |  | 74.9 |  | 47300 |  | 30.83 |  | 7.85 |  | 0.58 | c,i | ## | m
61-0166 | 2017-10-01 13:00 | EDT | 5.164 |  | 19.737 |  | 5.84 |  | 76.6 |  | 47330 |  | 30.85 |  | 7.86 |  | 0.56 | c,i | ## | m
61-0166 | 2017-10-01 13:15 | EDT | 5.193 |  | 19.732 |  | 5.88 |  | 77.3 |  | 47370 |  | 30.88 |  | 7.87 |  | 0.57 | c,i | ## | m
61-0166 | 2017-10-01 13:30 | EDT | 5.19 |  | 19.729 |  | 5.92 |  | 77.8 |  | 47390 |  | 30.9 |  | 7.87 |  | 0.57 | c,i | ## | m
61-0166 | 2017-10-01 13:45 | EDT | 5.219 |  | 19.729 |  | 5.95 |  | 78.1 |  | 47400 |  | 30.91 |  | 7.87 |  | 0.6 | c,i | ## | m
61-0166 | 2017-10-01 14:00 | EDT | 5.254 |  | 19.73 |  | 5.95 |  | 78.2 |  | 47410 |  | 30.91 |  | 7.88 |  | 0.6 | c,i | ## | m
61-0166 | 2017-10-01 14:15 | EDT | 5.302 |  | 19.729 |  | 5.95 |  | 78.1 |  | 47410 |  | 30.91 |  | 7.87 |  | 0.61 | c,i | ## | m
61-0166 | 2017-10-01 14:30 | EDT | 5.326 |  | 19.724 |  | 5.95 |  | 78.1 |  | 47400 |  | 30.91 |  | 7.88 |  | 0.62 | c,i | ## | m
61-0166 | 2017-10-01 14:45 | EDT | 5.395 |  | 19.715 |  | 5.96 |  | 78.3 |  | 47380 |  | 30.89 |  | 7.88 |  | 0.63 | c,i | ## | m
61-0166 | 2017-10-01 15:00 | EDT | 5.448 |  | 19.689 |  | 6.06 |  | 79.5 |  | 47360 |  | 30.88 |  | 7.88 |  | 0.68 | c,i | ## | m
61-0166 | 2017-10-01 15:15 | EDT | 5.496 |  | 19.666 |  | 6.13 |  | 80.4 |  | 47340 |  | 30.86 |  | 7.89 |  | 0.76 | c,i | ## | m
61-0166 | 2017-10-01 15:30 | EDT | 5.535 |  | 19.648 |  | 6.18 |  | 81 |  | 47340 |  | 30.86 |  | 7.9 |  | 0.78 | c,i | ## | m
61-0166 | 2017-10-01 15:45 | EDT | 5.566 |  | 19.634 |  | 6.21 |  | 81.4 |  | 47310 |  | 30.84 |  | 7.9 |  | 0.82 | c,i | ## | m
61-0166 | 2017-10-01 16:00 | EDT | 5.593 |  | 19.604 |  | 6.39 |  | 83.6 |  | 47250 |  | 30.8 |  | 7.91 |  | 0.97 | c,i | ## | m
61-0166 | 2017-10-01 16:15 | EDT | 5.625 |  | 19.596 |  | 6.44 |  | 84.2 |  | 47250 |  | 30.8 |  | 7.92 |  | 0.99 | c,i | ## | m
61-0166 | 2017-10-01 16:30 | EDT | 5.651 |  | 19.59 |  | 6.48 |  | 84.8 |  | 47260 |  | 30.8 |  | 7.93 |  | 1.02 | c,i | ## | m
61-0166 | 2017-10-01 16:45 | EDT | 5.664 |  | 19.58 |  | 6.59 |  | 86.2 |  | 47260 |  | 30.8 |  | 7.93 |  | 1.03 | c,i | ## | m
61-0166 | 2017-10-01 17:00 | EDT | 5.68 |  | 19.56 |  | 6.55 |  | 85.6 |  | 47260 |  | 30.8 |  | 7.93 |  | 1.12 | c,i | ## | m
61-0166 | 2017-10-01 17:15 | EDT | 5.685 |  | 19.55 |  | 6.58 |  | 86.1 |  | 47240 |  | 30.79 |  | 7.93 |  | 1.17 | c,i | ## | m
61-0166 | 2017-10-01 17:30 | EDT | 5.685 |  | 19.562 |  | 6.55 |  | 85.6 |  | 47220 |  | 30.78 |  | 7.93 |  | 1.03 | c,i | ## | m
61-0166 | 2017-10-01 17:45 | EDT | 5.683 |  | 19.58 |  | 6.49 |  | 84.9 |  | 47240 |  | 30.79 |  | 7.93 |  | 0.92 | c,i | ## | m
61-0166 | 2017-10-01 18:00 | EDT | 5.675 |  | 19.588 |  | 6.48 |  | 84.8 |  | 47240 |  | 30.79 |  | 7.92 |  | 0.94 | c,i | ## | m
61-0166 | 2017-10-01 18:15 | EDT | 5.667 |  | 19.59 |  | 6.44 |  | 84.3 |  | 47230 |  | 30.78 |  | 7.92 |  | 0.91 | c,i | ## | m
61-0166 | 2017-10-01 18:30 | EDT | 5.667 |  | 19.589 |  | 6.43 |  | 84.1 |  | 47210 |  | 30.77 |  | 7.92 |  | 0.9 | c,i | ## | m
61-0166 | 2017-10-01 18:45 | EDT | 5.67 |  | 19.587 |  | 6.42 |  | 84 |  | 47180 |  | 30.75 |  | 7.92 |  | 1.01 | c,i | ## | m
61-0166 | 2017-10-01 19:00 | EDT | 5.661 |  | 19.599 |  | 6.29 |  | 82.3 |  | 47240 |  | 30.79 |  | 7.91 |  | 1.02 | c,i | ## | m
61-0166 | 2017-10-01 19:15 | EDT | 5.633 |  | 19.599 |  | 6.25 |  | 81.8 |  | 47280 |  | 30.82 |  | 7.91 |  | 0.95 | c,i | ## | m
61-0166 | 2017-10-01 19:30 | EDT | 5.616 |  | 19.599 |  | 6.3 |  | 82.4 |  | 47250 |  | 30.8 |  | 7.91 |  | 1.01 | c,i | ## | m
61-0166 | 2017-10-01 19:45 | EDT | 5.578 |  | 19.595 |  | 6.34 |  | 83 |  | 47210 |  | 30.77 |  | 7.91 |  | 1.06 | c,i | ## | m
61-0166 | 2017-10-01 20:00 | EDT | 5.527 |  | 19.585 |  | 6.37 |  | 83.3 |  | 47130 |  | 30.71 |  | 7.91 |  | 1.43 | c,i | ## | m
61-0166 | 2017-10-01 20:15 | EDT | 5.463 |  | 19.573 |  | 6.36 |  | 83.1 |  | 47040 |  | 30.64 |  | 7.91 |  | 1.44 | c,i | ## | m
61-0166 | 2017-10-01 20:30 | EDT | 5.404 |  | 19.571 |  | 6.26 |  | 81.8 |  | 47050 |  | 30.65 |  | 7.9 |  | 1.78 | c,i | ## | m
61-0166 | 2017-10-01 20:45 | EDT | 5.335 |  | 19.577 |  | 6.22 |  | 81.4 |  | 47070 |  | 30.67 |  | 7.9 |  | 1.98 | c,i | ## | m
61-0166 | 2017-10-01 21:00 | EDT | 5.252 |  | 19.591 |  | 6 |  | 78.5 |  | 47030 |  | 30.64 |  | 7.89 |  | 1.86 | c,i | ## | m
61-0166 | 2017-10-01 21:15 | EDT | 5.178 |  | 19.612 |  | 6.16 |  | 80.6 |  | 46970 |  | 30.6 |  | 7.88 |  | 1.78 | c,i | ## | m
61-0166 | 2017-10-01 21:30 | EDT | 5.111 |  | 19.632 |  | 5.99 |  | 78.3 |  | 47030 |  | 30.63 |  | 7.87 |  | 1.36 | c,i | ## | m
61-0166 | 2017-10-01 21:45 | EDT | 5.045 |  | 19.644 |  | 5.86 |  | 76.7 |  | 47020 |  | 30.63 |  | 7.86 |  | 1.26 | c,i | ## | m
61-0166 | 2017-10-01 22:00 | EDT | 4.989 |  | 19.648 |  | 5.77 |  | 75.6 |  | 47000 |  | 30.61 |  | 7.86 |  | 1.13 | c,i | ## | m
61-0166 | 2017-10-01 22:15 | EDT | 4.94 |  | 19.647 |  | 5.65 |  | 73.9 |  | 47000 |  | 30.62 |  | 7.85 |  | 1.01 | c,i | ## | m
61-0166 | 2017-10-01 22:30 | EDT | 4.899 |  | 19.66 |  | 5.57 |  | 72.9 |  | 46960 |  | 30.59 |  | 7.84 |  | 1.02 | c,i | ## | m
61-0166 | 2017-10-01 22:45 | EDT | 4.862 |  | 19.676 |  | 5.55 |  | 72.7 |  | 46950 |  | 30.58 |  | 7.83 |  | 1.18 | c,i | ## | m
61-0166 | 2017-10-01 23:00 | EDT | 4.836 |  | 19.688 |  | 5.5 |  | 72.1 |  | 46950 |  | 30.58 |  | 7.82 |  | 1.12 | c,i | ## | m
61-0166 | 2017-10-01 23:15 | EDT | 4.823 |  | 19.69 |  | 5.43 |  | 71.1 |  | 46960 |  | 30.59 |  | 7.82 |  | 1.07 | c,i | ## | m
61-0166 | 2017-10-01 23:30 | EDT | 4.822 |  | 19.689 |  | 5.44 |  | 71.3 |  | 46970 |  | 30.59 |  | 7.82 |  | 1.01 | c,i | ## | m
61-0166 | 2017-10-01 23:45 | EDT | 4.871 |  | 19.676 |  | 5.45 |  | 71.4 |  | 46970 |  | 30.59 |  | 7.82 |  | 0.94 | c,i | ## | m
61-0166 | 2017-10-02 | EDT | 4.918 |  | 19.66 |  | 5.52 |  | 72.3 |  | 46970 |  | 30.6 |  | 7.83 |  | 0.97 | c,i | ## | m
61-0166 | 2017-10-02 00:15 | EDT | 4.985 |  | 19.638 |  | 5.63 |  | 73.7 |  | 46980 |  | 30.6 |  | 7.84 |  | 1.04 | c,i | ## | m
61-0166 | 2017-10-02 00:30 | EDT | 5.049 |  | 19.623 |  | 5.67 |  | 74.2 |  | 46980 |  | 30.6 |  | 7.84 |  | 1.16 | c,i | ## | m
61-0166 | 2017-10-02 00:45 | EDT | 5.106 |  | 19.607 |  | 5.74 |  | 75 |  | 46990 |  | 30.61 |  | 7.85 |  | 1.1 | c,i | ## | m
61-0166 | 2017-10-02 01:00 | EDT | 5.142 |  | 19.601 |  | 5.75 |  | 75.1 |  | 46990 |  | 30.61 |  | 7.85 |  | 1.11 | c,i | ## | m
61-0166 | 2017-10-02 01:15 | EDT | 5.153 |  | 19.594 |  | 5.77 |  | 75.4 |  | 46990 |  | 30.61 |  | 7.85 |  | 1.05 | c,i | ## | m
61-0166 | 2017-10-02 01:30 | EDT | 5.156 |  | 19.589 |  | 5.78 |  | 75.6 |  | 46980 |  | 30.6 |  | 7.85 |  | 1.03 | c,i | ## | m
61-0166 | 2017-10-02 01:45 | EDT | 5.176 |  | 19.587 |  | 5.77 |  | 75.4 |  | 46980 |  | 30.6 |  | 7.85 |  | 0.97 | c,i | ## | m
61-0166 | 2017-10-02 02:00 | EDT | 5.212 |  | 19.587 |  | 5.76 |  | 75.2 |  | 46980 |  | 30.6 |  | 7.85 |  | 0.92 | c,i | ## | m
61-0166 | 2017-10-02 02:15 | EDT | 5.249 |  | 19.586 |  | 5.71 |  | 74.6 |  | 46970 |  | 30.59 |  | 7.84 |  | 0.92 | c,i | ## | m
61-0166 | 2017-10-02 02:30 | EDT | 5.313 |  | 19.584 |  | 5.69 |  | 74.4 |  | 46970 |  | 30.59 |  | 7.84 |  | 0.91 | c,i | ## | m
61-0166 | 2017-10-02 02:45 | EDT | 5.361 |  | 19.583 |  | 5.67 |  | 74.2 |  | 46960 |  | 30.59 |  | 7.84 |  | 0.86 | c,i | ## | m
61-0166 | 2017-10-02 03:00 | EDT | 5.415 |  | 19.586 |  | 5.69 |  | 74.4 |  | 46940 |  | 30.57 |  | 7.84 |  | 0.85 | c,i | ## | m
61-0166 | 2017-10-02 03:15 | EDT | 5.451 |  | 19.591 |  | 5.82 |  | 76.1 |  | 46910 |  | 30.55 |  | 7.85 |  | 0.98 | c,i | ## | m
61-0166 | 2017-10-02 03:30 | EDT | 5.457 |  | 19.594 |  | 5.96 |  | 77.9 |  | 46890 |  | 30.53 |  | 7.86 |  | 1.1 | c,i | ## | m
61-0166 | 2017-10-02 03:45 | EDT | 5.464 |  | 19.591 |  | 6 |  | 78.4 |  | 46890 |  | 30.53 |  | 7.86 |  | 0.95 | c,i | ## | m
61-0166 | 2017-10-02 04:00 | EDT | 5.497 |  | 19.587 |  | 6 |  | 78.4 |  | 46890 |  | 30.53 |  | 7.86 |  | 0.95 | c,i | ## | m
61-0166 | 2017-10-02 04:15 | EDT | 5.552 |  | 19.579 |  | 6.05 |  | 79 |  | 46880 |  | 30.53 |  | 7.87 |  | 0.94 | c,i | ## | m
61-0166 | 2017-10-02 04:30 | EDT | 5.597 |  | 19.58 |  | 6.09 |  | 79.6 |  | 46870 |  | 30.52 |  | 7.87 |  | 0.96 | c,i | ## | m
61-0166 | 2017-10-02 04:45 | EDT | 5.632 |  | 19.577 |  | 6.15 |  | 80.3 |  | 46860 |  | 30.52 |  | 7.88 |  | 0.99 | c,i | ## | m
61-0166 | 2017-10-02 05:00 | EDT | 5.666 |  | 19.545 |  | 6.29 |  | 82.1 |  | 46880 |  | 30.53 |  | 7.89 |  | 1.02 | c,i | ## | m
61-0166 | 2017-10-02 05:15 | EDT | 5.687 |  | 19.535 |  | 6.28 |  | 81.9 |  | 46910 |  | 30.55 |  | 7.89 |  | 0.93 | c,i | ## | m
61-0166 | 2017-10-02 05:30 | EDT | 5.703 |  | 19.523 |  | 6.29 |  | 82.1 |  | 46950 |  | 30.58 |  | 7.89 |  | 0.93 | c,i | ## | m
61-0166 | 2017-10-02 05:45 | EDT | 5.702 |  | 19.507 |  | 6.31 |  | 82.3 |  | 46970 |  | 30.59 |  | 7.89 |  | 0.92 | c,i | ## | m
61-0166 | 2017-10-02 06:00 | EDT | 5.698 |  | 19.503 |  | 6.26 |  | 81.7 |  | 46990 |  | 30.61 |  | 7.89 |  | 0.87 | c,i | ## | m
61-0166 | 2017-10-02 06:15 | EDT | 5.699 |  | 19.492 |  | 6.25 |  | 81.6 |  | 47000 |  | 30.61 |  | 7.89 |  | 0.84 | c,i | ## | m
61-0166 | 2017-10-02 06:30 | EDT | 5.693 |  | 19.484 |  | 6.24 |  | 81.4 |  | 47000 |  | 30.62 |  | 7.89 |  | 0.8 | c,i | ## | m
61-0166 | 2017-10-02 06:45 | EDT | 5.677 |  | 19.482 |  | 6.22 |  | 81.1 |  | 47010 |  | 30.62 |  | 7.89 |  | 0.82 | c,i | ## | m
61-0166 | 2017-10-02 07:00 | EDT | 5.656 |  | 19.464 |  | 6.18 |  | 80.6 |  | 46980 |  | 30.6 |  | 7.88 |  | 0.76 | c,i | ## | m
61-0166 | 2017-10-02 07:15 | EDT | 5.635 |  | 19.458 |  | 6.16 |  | 80.3 |  | 46960 |  | 30.59 |  | 7.88 |  | 0.76 | c,i | ## | m
61-0166 | 2017-10-02 07:30 | EDT | 5.615 |  | 19.468 |  | 6.12 |  | 79.8 |  | 46970 |  | 30.59 |  | 7.88 |  | 0.71 | c,i | ## | m
61-0166 | 2017-10-02 07:45 | EDT | 5.569 |  | 19.49 |  | 6.14 |  | 80.1 |  | 46950 |  | 30.58 |  | 7.88 |  | 0.79 | c,i | ## | m
61-0166 | 2017-10-02 08:00 | EDT | 5.496 |  | 19.497 |  | 6.17 |  | 80.6 |  | 46960 |  | 30.59 |  | 7.88 |  | 0.79 | c,i | ## | m
61-0166 | 2017-10-02 08:15 | EDT | 5.441 |  | 19.499 |  | 6.12 |  | 79.9 |  | 46980 |  | 30.6 |  | 7.88 |  | 0.84 | c,i | ## | m
61-0166 | 2017-10-02 08:30 | EDT | 5.369 |  | 19.487 |  | 6.12 |  | 79.8 |  | 46940 |  | 30.58 |  | 7.87 |  | 0.78 | c,i | ## | m
61-0166 | 2017-10-02 08:45 | EDT | 5.299 |  | 19.487 |  | 6.07 |  | 79.2 |  | 46930 |  | 30.57 |  | 7.87 |  | 0.76 | c,i | ## | m
61-0166 | 2017-10-02 09:00 | EDT | 5.233 |  | 19.48 |  | 6.01 |  | 78.4 |  | 46890 |  | 30.54 |  | 7.87 |  | 0.87 | c,i | ## | m
61-0166 | 2017-10-02 09:15 | EDT | 5.168 |  | 19.455 |  | 6.07 |  | 79.1 |  | 46840 |  | 30.5 |  | 7.87 |  | 0.79 | c,i | ## | m
61-0166 | 2017-10-02 09:30 | EDT | 5.107 |  | 19.404 |  | 6.09 |  | 79.2 |  | 46740 |  | 30.43 |  | 7.87 |  | 0.91 | c,i | ## | m
61-0166 | 2017-10-02 09:45 | EDT | 5.049 |  | 19.478 |  | 5.95 |  | 77.5 |  | 46840 |  | 30.5 |  | 7.86 |  | 0.73 | c,i | ## | m
61-0166 | 2017-10-02 10:00 | EDT | 4.992 |  | 19.486 |  | 5.93 |  | 77.3 |  | 46840 |  | 30.5 |  | 7.86 |  | 0.76 | c,i | ## | m
61-0166 | 2017-10-02 10:15 | EDT | 4.942 |  | 19.489 |  | 5.91 |  | 77.1 |  | 46840 |  | 30.5 |  | 7.85 |  | 0.74 | c,i | ## | m
61-0166 | 2017-10-02 10:30 | EDT | 4.906 |  | 19.509 |  | 5.84 |  | 76.1 |  | 46850 |  | 30.51 |  | 7.85 |  | 0.71 | c,i | ## | m
61-0166 | 2017-10-02 10:45 | EDT | 4.876 |  | 19.531 |  | 5.8 |  | 75.8 |  | 46870 |  | 30.52 |  | 7.85 |  | 0.7 | c,i | ## | m
61-0166 | 2017-10-02 11:00 | EDT | 4.85 |  | 19.559 |  | 5.75 |  | 75.1 |  | 46920 |  | 30.56 |  | 7.84 |  | 0.65 | c,i | ## | m
61-0166 | 2017-10-02 11:15 | EDT | 4.849 |  | 19.567 |  | 5.73 |  | 74.8 |  | 46920 |  | 30.56 |  | 7.84 |  | 0.7 | c,i | ## | m
61-0166 | 2017-10-02 11:30 | EDT | 4.849 |  | 19.582 |  | 5.68 |  | 74.2 |  | 46940 |  | 30.57 |  | 7.84 |  | 0.66 | c,i | ## | m
61-0166 | 2017-10-02 11:45 | EDT | 4.852 |  | 19.598 |  | 5.65 |  | 73.8 |  | 46960 |  | 30.59 |  | 7.83 |  | 0.66 | c,i | ## | m
61-0166 | 2017-10-02 12:00 | EDT | 4.878 |  | 19.598 |  | 5.64 |  | 73.7 |  | 46940 |  | 30.57 |  | 7.83 |  | 0.66 | c,i | ## | m
61-0166 | 2017-10-02 12:15 | EDT | 4.902 |  | 19.572 |  | 5.69 |  | 74.3 |  | 46880 |  | 30.53 |  | 7.83 |  | 0.73 | c,i | ## | m
61-0166 | 2017-10-02 12:30 | EDT | 4.98 |  | 19.563 |  | 5.68 |  | 74.2 |  | 46890 |  | 30.54 |  | 7.83 |  | 0.73 | c,i | ## | m
61-0166 | 2017-10-02 12:45 | EDT | 5.015 |  | 19.57 |  | 5.59 |  | 73.1 |  | 46920 |  | 30.56 |  | 7.83 |  | 0.74 | c,i | ## | m
61-0166 | 2017-10-02 13:00 | EDT | 5.051 |  | 19.568 |  | 5.57 |  | 72.7 |  | 46910 |  | 30.55 |  | 7.82 |  | 0.73 | c,i | ## | m
61-0166 | 2017-10-02 13:15 | EDT | 5.099 |  | 19.564 |  | 5.55 |  | 72.5 |  | 46910 |  | 30.55 |  | 7.82 |  | 0.71 | c,i | ## | m
61-0166 | 2017-10-02 13:30 | EDT | 5.074 |  | 19.563 |  | 5.53 |  | 72.2 |  | 46910 |  | 30.55 |  | 7.82 |  | 0.75 | c,i | ## | m
61-0166 | 2017-10-02 13:45 | EDT | 5.102 |  | 19.567 |  | 5.5 |  | 71.9 |  | 46910 |  | 30.55 |  | 7.82 |  | 0.8 | c,i | ## | m
61-0166 | 2017-10-02 14:00 | EDT | 5.116 |  | 19.584 |  | 5.47 |  | 71.4 |  | 46930 |  | 30.57 |  | 7.82 |  | 0.7 | c,i | ## | m
61-0166 | 2017-10-02 14:15 | EDT | 5.141 |  | 19.591 |  | 5.44 |  | 71.1 |  | 46930 |  | 30.57 |  | 7.81 |  | 0.78 | c,i | ## | m
61-0166 | 2017-10-02 14:30 | EDT | 5.201 |  | 19.612 |  | 5.45 |  | 71.3 |  | 46950 |  | 30.58 |  | 7.81 |  | 0.76 | c,i | ## | m
61-0166 | 2017-10-02 14:45 | EDT | 5.252 |  | 19.622 |  | 5.45 |  | 71.2 |  | 46960 |  | 30.59 |  | 7.82 |  | 0.73 | c,i | ## | m
61-0166 | 2017-10-02 15:00 | EDT | 5.307 |  | 19.624 |  | 5.44 |  | 71.2 |  | 46960 |  | 30.59 |  | 7.82 |  | 0.78 | c,i | ## | m
61-0166 | 2017-10-02 15:15 | EDT | 5.365 |  | 19.621 |  | 5.45 |  | 71.3 |  | 46950 |  | 30.58 |  | 7.82 |  | 0.78 | c,i | ## | m
61-0166 | 2017-10-02 15:30 | EDT | 5.421 |  | 19.542 |  | 5.62 |  | 73.4 |  | 47020 |  | 30.63 |  | 7.84 |  | 0.64 | c,i | ## | m
61-0166 | 2017-10-02 15:45 | EDT | 5.517 |  | 19.528 |  | 5.71 |  | 74.6 |  | 47100 |  | 30.69 |  | 7.85 |  | 0.65 | c,i | ## | m
61-0166 | 2017-10-02 16:00 | EDT | 5.553 |  | 19.529 |  | 5.69 |  | 74.4 |  | 47100 |  | 30.69 |  | 7.85 |  | 0.63 | c,i | ## | m
61-0166 | 2017-10-02 16:15 | EDT | 5.584 |  | 19.52 |  | 5.69 |  | 74.3 |  | 47090 |  | 30.68 |  | 7.86 |  | 0.58 | c,i | ## | m
61-0166 | 2017-10-02 16:30 | EDT | 5.631 |  | 19.52 |  | 5.62 |  | 73.5 |  | 47090 |  | 30.68 |  | 7.85 |  | 0.58 | c,i | ## | m
61-0166 | 2017-10-02 16:45 | EDT | 5.689 |  | 19.526 |  | 5.54 |  | 72.3 |  | 47080 |  | 30.67 |  | 7.85 |  | 0.58 | c,i | ## | m
61-0166 | 2017-10-02 17:00 | EDT | 5.734 |  | 19.531 |  | 5.45 |  | 71.2 |  | 47070 |  | 30.66 |  | 7.84 |  | 0.58 | c,i | ## | m
61-0166 | 2017-10-02 17:15 | EDT | 5.74 |  | 19.512 |  | 5.44 |  | 71.1 |  | 47060 |  | 30.66 |  | 7.84 |  | 0.64 | c,i | ## | m
61-0166 | 2017-10-02 17:30 | EDT | 5.747 |  | 19.488 |  | 5.49 |  | 71.7 |  | 47060 |  | 30.66 |  | 7.84 |  | 0.65 | c,i | ## | m
61-0166 | 2017-10-02 17:45 | EDT | 5.749 |  | 19.435 |  | 5.63 |  | 73.4 |  | 47060 |  | 30.66 |  | 7.85 |  | 0.7 | c,i | ## | m
61-0166 | 2017-10-02 18:00 | EDT | 5.752 |  | 19.424 |  | 5.65 |  | 73.6 |  | 47060 |  | 30.66 |  | 7.85 |  | 0.71 | c,i | ## | m
61-0166 | 2017-10-02 18:15 | EDT | 5.754 |  | 19.41 |  | 5.68 |  | 74 |  | 47050 |  | 30.65 |  | 7.85 |  | 0.73 | c,i | ## | m
61-0166 | 2017-10-02 18:30 | EDT | 5.755 |  | 19.411 |  | 5.65 |  | 73.7 |  | 47060 |  | 30.66 |  | 7.85 |  | 0.71 | c,i | ## | m
61-0166 | 2017-10-02 18:45 | EDT | 5.759 |  | 19.38 |  | 5.72 |  | 74.5 |  | 47050 |  | 30.65 |  | 7.86 |  | 0.85 | c,i | ## | m
61-0166 | 2017-10-02 19:00 | EDT | 5.761 |  | 19.365 |  | 5.75 |  | 74.8 |  | 47050 |  | 30.65 |  | 7.86 |  | 0.85 | c,i | ## | m
61-0166 | 2017-10-02 19:15 | EDT | 5.761 |  | 19.371 |  | 5.68 |  | 74 |  | 47050 |  | 30.66 |  | 7.86 |  | 0.85 | c,i | ## | m
61-0166 | 2017-10-02 19:30 | EDT | 5.762 |  | 19.384 |  | 5.65 |  | 73.7 |  | 47070 |  | 30.67 |  | 7.85 |  | 0.75 | c,i | ## | m
61-0166 | 2017-10-02 19:45 | EDT | 5.763 |  | 19.387 |  | 5.64 |  | 73.5 |  | 47080 |  | 30.68 |  | 7.85 |  | 0.77 | c,i | ## | m
61-0166 | 2017-10-02 20:00 | EDT | 5.76 |  | 19.391 |  | 5.59 |  | 72.9 |  | 47090 |  | 30.68 |  | 7.85 |  | 0.65 | c,i | ## | m
61-0166 | 2017-10-02 20:15 | EDT | 5.717 |  | 19.411 |  | 5.57 |  | 72.6 |  | 47100 |  | 30.69 |  | 7.85 |  | 0.71 | c,i | ## | m
61-0166 | 2017-10-02 20:30 | EDT | 5.667 |  | 19.409 |  | 5.59 |  | 72.9 |  | 47110 |  | 30.7 |  | 7.85 |  | 0.72 | c,i | ## | m
61-0166 | 2017-10-02 20:45 | EDT | 5.612 |  | 19.4 |  | 5.64 |  | 73.5 |  | 47110 |  | 30.7 |  | 7.85 |  | 0.79 | c,i | ## | m
61-0166 | 2017-10-02 21:00 | EDT | 5.533 |  | 19.384 |  | 5.77 |  | 75.2 |  | 47110 |  | 30.7 |  | 7.86 |  | 0.96 | c,i | ## | m
61-0166 | 2017-10-02 21:15 | EDT | 5.439 |  | 19.376 |  | 5.86 |  | 76.3 |  | 47090 |  | 30.68 |  | 7.87 |  | 1.02 | c,i | ## | m
61-0166 | 2017-10-02 21:30 | EDT | 5.357 |  | 19.382 |  | 5.82 |  | 75.9 |  | 47080 |  | 30.67 |  | 7.87 |  | 1.04 | c,i | ## | m
61-0166 | 2017-10-02 21:45 | EDT | 5.264 |  | 19.388 |  | 5.8 |  | 75.5 |  | 47060 |  | 30.66 |  | 7.86 |  | 0.96 | c,i | ## | m
61-0166 | 2017-10-02 22:00 | EDT | 5.173 |  | 19.384 |  | 5.9 |  | 76.8 |  | 47020 |  | 30.63 |  | 7.87 |  | 1.46 | c,i | ## | m
61-0166 | 2017-10-02 22:15 | EDT | 5.084 |  | 19.379 |  | 6.02 |  | 78.4 |  | 47000 |  | 30.62 |  | 7.88 |  | 1.39 | c,i | ## | m
61-0166 | 2017-10-02 22:30 | EDT | 4.999 |  | 19.379 |  | 6.07 |  | 79 |  | 46990 |  | 30.61 |  | 7.88 |  | 1.46 | c,i | ## | m
61-0166 | 2017-10-02 22:45 | EDT | 4.931 |  | 19.389 |  | 6.1 |  | 79.4 |  | 46920 |  | 30.56 |  | 7.88 |  | 2.03 | c,i | ## | m
61-0166 | 2017-10-02 23:00 | EDT | 4.873 |  | 19.394 |  | 6.12 |  | 79.7 |  | 46910 |  | 30.55 |  | 7.89 |  | 1.89 | c,i | ## | m
61-0166 | 2017-10-02 23:15 | EDT | 4.831 |  | 19.396 |  | 5.97 |  | 77.7 |  | 46930 |  | 30.56 |  | 7.87 |  | 1.04 | c,i | ## | m
61-0166 | 2017-10-02 23:30 | EDT | 4.809 |  | 19.403 |  | 5.69 |  | 74.1 |  | 46980 |  | 30.6 |  | 7.85 |  | 0.82 | c,i | ## | m
61-0166 | 2017-10-02 23:45 | EDT | 4.829 |  | 19.406 |  | 5.61 |  | 73.1 |  | 47010 |  | 30.62 |  | 7.84 |  | 0.84 | c,i | ## | m
61-0166 | 2017-10-03 | EDT | 4.89 |  | 19.411 |  | 5.65 |  | 73.6 |  | 46970 |  | 30.6 |  | 7.84 |  | 0.89 | c,i | ## | m
61-0166 | 2017-10-03 00:15 | EDT | 5.029 |  | 19.438 |  | 5.57 |  | 72.7 |  | 47050 |  | 30.65 |  | 7.83 |  | 1.14 | c,i | ## | m
61-0166 | 2017-10-03 00:30 | EDT | 5.076 |  | 19.439 |  | 5.6 |  | 73.1 |  | 47010 |  | 30.62 |  | 7.84 |  | 1.18 | c,i | ## | m
61-0166 | 2017-10-03 00:45 | EDT | 5.129 |  | 19.441 |  | 5.67 |  | 73.9 |  | 46950 |  | 30.58 |  | 7.84 |  | 1.17 | c,i | ## | m
61-0166 | 2017-10-03 01:00 | EDT | 5.191 |  | 19.442 |  | 5.7 |  | 74.3 |  | 46900 |  | 30.54 |  | 7.84 |  | 1.26 | c,i | ## | m
61-0166 | 2017-10-03 01:15 | EDT | 5.247 |  | 19.441 |  | 5.77 |  | 75.2 |  | 46850 |  | 30.5 |  | 7.84 |  | 1.36 | c,i | ## | m
61-0166 | 2017-10-03 01:30 | EDT | 5.292 |  | 19.439 |  | 5.83 |  | 76 |  | 46790 |  | 30.47 |  | 7.85 |  | 1.35 | c,i | ## | m
61-0166 | 2017-10-03 01:45 | EDT | 5.28 |  | 19.434 |  | 5.9 |  | 76.8 |  | 46740 |  | 30.43 |  | 7.85 |  | 1.51 | c,i | ## | m
61-0166 | 2017-10-03 02:00 | EDT | 5.254 |  | 19.425 |  | 5.93 |  | 77.3 |  | 46720 |  | 30.41 |  | 7.85 |  | 1.29 | c,i | ## | m
61-0166 | 2017-10-03 02:15 | EDT | 5.265 |  | 19.421 |  | 5.89 |  | 76.7 |  | 46720 |  | 30.41 |  | 7.85 |  | 1.15 | c,i | ## | m
61-0166 | 2017-10-03 02:30 | EDT | 5.303 |  | 19.401 |  | 5.87 |  | 76.4 |  | 46710 |  | 30.41 |  | 7.85 |  | 1.08 | c,i | ## | m
61-0166 | 2017-10-03 02:45 | EDT | 5.325 |  | 19.387 |  | 5.84 |  | 76 |  | 46910 |  | 30.55 |  | 7.85 |  | 0.84 | c,i | ## | m
61-0166 | 2017-10-03 03:00 | EDT | 5.365 |  | 19.369 |  | 5.98 |  | 77.9 |  | 47000 |  | 30.62 |  | 7.87 |  | 0.78 | c,i | ## | m
61-0166 | 2017-10-03 03:15 | EDT | 5.42 |  | 19.352 |  | 5.98 |  | 77.8 |  | 47060 |  | 30.66 |  | 7.87 |  | 0.8 | c,i | ## | m
61-0166 | 2017-10-03 03:30 | EDT | 5.468 |  | 19.35 |  | 6.01 |  | 78.2 |  | 47070 |  | 30.67 |  | 7.87 |  | 0.74 | c,i | ## | m
61-0166 | 2017-10-03 03:45 | EDT | 5.529 |  | 19.342 |  | 5.98 |  | 77.8 |  | 47100 |  | 30.69 |  | 7.87 |  | 0.68 | c,i | ## | m
61-0166 | 2017-10-03 04:00 | EDT | 5.592 |  | 19.333 |  | 5.93 |  | 77.1 |  | 47100 |  | 30.69 |  | 7.87 |  | 0.68 | c,i | ## | m
61-0166 | 2017-10-03 04:15 | EDT | 5.649 |  | 19.264 |  | 5.98 |  | 77.7 |  | 47120 |  | 30.7 |  | 7.88 |  | 0.62 | c,i | ## | m
61-0166 | 2017-10-03 04:30 | EDT | 5.672 |  | 19.218 |  | 5.97 |  | 77.6 |  | 47100 |  | 30.69 |  | 7.88 |  | 0.69 | c,i | ## | m
61-0166 | 2017-10-03 04:45 | EDT | 5.682 |  | 19.169 |  | 5.95 |  | 77.2 |  | 47070 |  | 30.67 |  | 7.87 |  | 0.67 | c,i | ## | m
61-0166 | 2017-10-03 05:00 | EDT | 5.728 |  | 19.133 |  | 5.96 |  | 77.2 |  | 47040 |  | 30.65 |  | 7.87 |  | 0.64 | c,i | ## | m
61-0166 | 2017-10-03 05:15 | EDT | 5.788 |  | 19.106 |  | 5.97 |  | 77.4 |  | 47030 |  | 30.64 |  | 7.87 |  | 0.64 | c,i | ## | m
61-0166 | 2017-10-03 05:30 | EDT | 5.851 |  | 19.082 |  | 6.05 |  | 78.4 |  | 47020 |  | 30.63 |  | 7.88 |  | 0.72 | c,i | ## | m
61-0166 | 2017-10-03 05:45 | EDT | 5.812 |  | 19.071 |  | 6.09 |  | 78.9 |  | 47020 |  | 30.63 |  | 7.88 |  | 0.69 | c,i | ## | m
61-0166 | 2017-10-03 06:00 | EDT | 5.814 |  | 19.074 |  | 6.09 |  | 78.9 |  | 47050 |  | 30.66 |  | 7.88 |  | 0.68 | c,i | ## | m
61-0166 | 2017-10-03 06:15 | EDT | 5.817 |  | 19.079 |  | 6.06 |  | 78.5 |  | 47070 |  | 30.67 |  | 7.88 |  | 0.67 | c,i | ## | m
61-0166 | 2017-10-03 06:30 | EDT | 5.819 |  | 19.072 |  | 6.09 |  | 78.9 |  | 47100 |  | 30.69 |  | 7.88 |  | 0.67 | c,i | ## | m
61-0166 | 2017-10-03 06:45 | EDT | 5.817 |  | 19.069 |  | 6.09 |  | 78.9 |  | 47110 |  | 30.69 |  | 7.88 |  | 0.7 | c,i | ## | m
61-0166 | 2017-10-03 07:00 | EDT | 5.819 |  | 19.069 |  | 6.07 |  | 78.7 |  | 47120 |  | 30.7 |  | 7.88 |  | 0.62 | c,i | ## | m
61-0166 | 2017-10-03 07:15 | EDT | 5.821 |  | 19.069 |  | 6.06 |  | 78.6 |  | 47130 |  | 30.71 |  | 7.88 |  | 0.54 | c,i | ## | m
61-0166 | 2017-10-03 07:30 | EDT | 5.823 |  | 19.065 |  | 6.1 |  | 79.1 |  | 47140 |  | 30.72 |  | 7.89 |  | 0.59 | c,i | ## | m
61-0166 | 2017-10-03 07:45 | EDT | 5.818 |  | 19.064 |  | 6.11 |  | 79.2 |  | 47140 |  | 30.72 |  | 7.89 |  | 0.55 | c,i | ## | m
61-0166 | 2017-10-03 08:00 | EDT | 5.804 |  | 19.066 |  | 6.14 |  | 79.6 |  | 47160 |  | 30.73 |  | 7.89 |  | 0.53 | c,i | ## | m
61-0166 | 2017-10-03 08:15 | EDT | 5.784 |  | 19.072 |  | 6.12 |  | 79.2 |  | 47150 |  | 30.72 |  | 7.89 |  | 0.54 | c,i | ## | m
61-0166 | 2017-10-03 08:30 | EDT | 5.748 |  | 19.081 |  | 6.06 |  | 78.5 |  | 47090 |  | 30.68 |  | 7.88 |  | 0.57 | c,i | ## | m
61-0166 | 2017-10-03 08:45 | EDT | 5.7 |  | 19.076 |  | 6.06 |  | 78.4 |  | 47010 |  | 30.63 |  | 7.88 |  | 0.57 | c,i | ## | m
61-0166 | 2017-10-03 09:00 | EDT | 5.66 |  | 19.079 |  | 6.17 |  | 79.9 |  | 46900 |  | 30.54 |  | 7.88 |  | 0.64 | c,i | ## | m
61-0166 | 2017-10-03 09:15 | EDT | 5.565 |  | 19.082 |  | 6.23 |  | 80.6 |  | 46900 |  | 30.54 |  | 7.89 |  | 0.63 | c,i | ## | m
61-0166 | 2017-10-03 09:30 | EDT | 5.51 |  | 19.074 |  | 6.23 |  | 80.7 |  | 46900 |  | 30.55 |  | 7.89 |  | 0.7 | c,i | ## | m
61-0166 | 2017-10-03 09:45 | EDT | 5.442 |  | 19.056 |  | 6.25 |  | 80.8 |  | 46870 |  | 30.52 |  | 7.89 |  | 0.74 | c,i | ## | m
61-0166 | 2017-10-03 10:00 | EDT | 5.38 |  | 19.053 |  | 6.23 |  | 80.6 |  | 46880 |  | 30.53 |  | 7.89 |  | 0.77 | c,i | ## | m
61-0166 | 2017-10-03 10:15 | EDT | 5.316 |  | 19.032 |  | 6.33 |  | 81.8 |  | 46800 |  | 30.47 |  | 7.89 |  | 0.79 | c,i | ## | m
61-0166 | 2017-10-03 10:30 | EDT | 5.253 |  | 19.047 |  | 6.23 |  | 80.6 |  | 46840 |  | 30.5 |  | 7.89 |  | 0.8 | c,i | ## | m
61-0166 | 2017-10-03 10:45 | EDT | 5.186 |  | 19.056 |  | 6.22 |  | 80.4 |  | 46850 |  | 30.51 |  | 7.88 |  | 0.66 | c,i | ## | m
61-0166 | 2017-10-03 11:00 | EDT | 5.113 |  | 19.09 |  | 6.13 |  | 79.4 |  | 46920 |  | 30.56 |  | 7.88 |  | 0.62 | c,i | ## | m
61-0166 | 2017-10-03 11:15 | EDT | 5.047 |  | 19.115 |  | 6.09 |  | 78.9 |  | 46970 |  | 30.59 |  | 7.88 |  | 0.6 | c,i | ## | m
61-0166 | 2017-10-03 11:30 | EDT | 4.995 |  | 19.14 |  | 6.05 |  | 78.5 |  | 46990 |  | 30.61 |  | 7.87 |  | 0.58 | c,i | ## | m
61-0166 | 2017-10-03 11:45 | EDT | 4.945 |  | 19.16 |  | 6.02 |  | 78.1 |  | 47000 |  | 30.62 |  | 7.87 |  | 0.61 | c,i | ## | m
61-0166 | 2017-10-03 12:00 | EDT | 4.9 |  | 19.18 |  | 5.98 |  | 77.7 |  | 47030 |  | 30.64 |  | 7.87 |  | 0.59 | c,i | ## | m
61-0166 | 2017-10-03 12:15 | EDT | 4.86 |  | 19.212 |  | 5.94 |  | 77.2 |  | 47070 |  | 30.67 |  | 7.86 |  | 0.6 | c,i | ## | m
61-0166 | 2017-10-03 12:30 | EDT | 4.826 |  | 19.241 |  | 5.88 |  | 76.4 |  | 47110 |  | 30.7 |  | 7.86 |  | 0.6 | c,i | ## | m
61-0166 | 2017-10-03 12:45 | EDT | 4.799 |  | 19.26 |  | 5.86 |  | 76.2 |  | 47120 |  | 30.7 |  | 7.86 |  | 0.55 | c,i | ## | m
61-0166 | 2017-10-03 13:00 | EDT | 4.838 |  | 19.268 |  | 5.86 |  | 76.1 |  | 47090 |  | 30.68 |  | 7.86 |  | 0.61 | c,i | ## | m
61-0166 | 2017-10-03 13:15 | EDT | 4.908 |  | 19.271 |  | 5.87 |  | 76.3 |  | 47070 |  | 30.66 |  | 7.86 |  | 0.58 | c,i | ## | m
61-0166 | 2017-10-03 13:30 | EDT | 4.992 |  | 19.264 |  | 5.89 |  | 76.6 |  | 47020 |  | 30.63 |  | 7.86 |  | 0.63 | c,i | ## | m
61-0166 | 2017-10-03 13:45 | EDT | 5.068 |  | 19.252 |  | 5.96 |  | 77.5 |  | 46950 |  | 30.58 |  | 7.86 |  | 0.69 | c,i | ## | m
61-0166 | 2017-10-03 14:00 | EDT | 5.122 |  | 19.243 |  | 6.07 |  | 78.7 |  | 46880 |  | 30.53 |  | 7.87 |  | 0.78 | c,i | ## | m
61-0166 | 2017-10-03 14:15 | EDT | 5.179 |  | 19.236 |  | 6.14 |  | 79.7 |  | 46820 |  | 30.49 |  | 7.87 |  | 0.76 | c,i | ## | m
61-0166 | 2017-10-03 14:30 | EDT | 5.218 |  | 19.23 |  | 6.21 |  | 80.6 |  | 46770 |  | 30.45 |  | 7.87 |  | 0.92 | c,i | ## | m
61-0166 | 2017-10-03 14:45 | EDT | 5.242 |  | 19.229 |  | 6.3 |  | 81.7 |  | 46730 |  | 30.42 |  | 7.88 |  | 0.83 | c,i | ## | m
61-0166 | 2017-10-03 15:00 | EDT | 5.282 |  | 19.234 |  | 6.31 |  | 81.8 |  | 46710 |  | 30.41 |  | 7.88 |  | 0.85 | c,i | ## | m
61-0166 | 2017-10-03 15:15 | EDT | 5.322 |  | 19.238 |  | 6.28 |  | 81.5 |  | 46710 |  | 30.4 |  | 7.88 |  | 0.81 | c,i | ## | m
61-0166 | 2017-10-03 15:30 | EDT | 5.374 |  | 19.244 |  | 6.27 |  | 81.3 |  | 46700 |  | 30.4 |  | 7.88 |  | 0.76 | c,i | ## | m
61-0166 | 2017-10-03 15:45 | EDT | 5.42 |  | 19.248 |  | 6.32 |  | 82 |  | 46680 |  | 30.38 |  | 7.88 |  | 0.77 | c,i | ## | m
61-0166 | 2017-10-03 16:00 | EDT | 5.478 |  | 19.252 |  | 6.27 |  | 81.4 |  | 46690 |  | 30.39 |  | 7.88 |  | 0.78 | c,i | ## | m
61-0166 | 2017-10-03 16:15 | EDT | 5.534 |  | 19.247 |  | 6.18 |  | 80.2 |  | 46750 |  | 30.44 |  | 7.88 |  | 0.75 | c,i | ## | m
61-0166 | 2017-10-03 16:30 | EDT | 5.594 |  | 19.252 |  | 6.13 |  | 79.5 |  | 46800 |  | 30.47 |  | 7.87 |  | 0.74 | c,i | ## | m
61-0166 | 2017-10-03 16:45 | EDT | 5.633 |  | 19.262 |  | 6.17 |  | 80.1 |  | 46790 |  | 30.46 |  | 7.87 |  | 0.7 | c,i | ## | m
61-0166 | 2017-10-03 17:00 | EDT | 5.68 |  | 19.267 |  | 6.15 |  | 79.8 |  | 46790 |  | 30.46 |  | 7.88 |  | 0.72 | c,i | ## | m
61-0166 | 2017-10-03 17:15 | EDT | 5.721 |  | 19.267 |  | 6.15 |  | 79.9 |  | 46780 |  | 30.46 |  | 7.88 |  | 0.69 | c,i | ## | m
61-0166 | 2017-10-03 17:30 | EDT | 5.756 |  | 19.281 |  | 6.4 |  | 83.1 |  | 46710 |  | 30.41 |  | 7.9 |  | 0.92 | c,i | ## | m
61-0166 | 2017-10-03 17:45 | EDT | 5.785 |  | 19.303 |  | 6.59 |  | 85.5 |  | 46680 |  | 30.38 |  | 7.9 |  | 1.08 | c,i | ## | m
61-0166 | 2017-10-03 18:00 | EDT | 5.793 |  | 19.294 |  | 6.45 |  | 83.7 |  | 46700 |  | 30.4 |  | 7.89 |  | 0.91 | c,i | ## | m
61-0166 | 2017-10-03 18:15 | EDT | 5.792 |  | 19.255 |  | 6.07 |  | 78.8 |  | 46810 |  | 30.48 |  | 7.87 |  | 0.74 | c,i | ## | m
61-0166 | 2017-10-03 18:30 | EDT | 5.793 |  | 19.166 |  | 5.86 |  | 76 |  | 46950 |  | 30.58 |  | 7.86 |  | 0.59 | c,i | ## | m
61-0166 | 2017-10-03 18:45 | EDT | 5.791 |  | 19.145 |  | 5.89 |  | 76.3 |  | 46970 |  | 30.59 |  | 7.86 |  | 0.64 | c,i | ## | m
61-0166 | 2017-10-03 19:00 | EDT | 5.791 |  | 19.125 |  | 5.9 |  | 76.5 |  | 46990 |  | 30.61 |  | 7.86 |  | 0.69 | c,i | ## | m
61-0166 | 2017-10-03 19:15 | EDT | 5.79 |  | 19.107 |  | 5.99 |  | 77.6 |  | 47010 |  | 30.62 |  | 7.87 |  | 0.73 | c,i | ## | m
61-0166 | 2017-10-03 19:30 | EDT | 5.79 |  | 19.103 |  | 6 |  | 77.8 |  | 47020 |  | 30.63 |  | 7.87 |  | 0.71 | c,i | ## | m
61-0166 | 2017-10-03 19:45 | EDT | 5.79 |  | 19.114 |  | 6.02 |  | 78 |  | 47010 |  | 30.62 |  | 7.87 |  | 0.74 | c,i | ## | m
61-0166 | 2017-10-03 20:00 | EDT | 5.79 |  | 19.13 |  | 6.16 |  | 79.8 |  | 46980 |  | 30.6 |  | 7.88 |  | 1.03 | c,i | ## | m
61-0166 | 2017-10-03 20:15 | EDT | 5.789 |  | 19.124 |  | 6.03 |  | 78.2 |  | 46990 |  | 30.61 |  | 7.87 |  | 0.8 | c,i | ## | m
61-0166 | 2017-10-03 20:30 | EDT | 5.785 |  | 19.138 |  | 6.18 |  | 80.1 |  | 46950 |  | 30.58 |  | 7.88 |  | 1.04 | c,i | ## | m
61-0166 | 2017-10-03 20:45 | EDT | 5.763 |  | 19.151 |  | 6.35 |  | 82.4 |  | 46880 |  | 30.53 |  | 7.9 |  | 1.04 | c,i | ## | m
61-0166 | 2017-10-03 21:00 | EDT | 5.711 |  | 19.162 |  | 6.55 |  | 84.9 |  | 46830 |  | 30.49 |  | 7.91 |  | 1.41 | c,i | ## | m
61-0166 | 2017-10-03 21:15 | EDT | 5.643 |  | 19.193 |  | 6.54 |  | 84.8 |  | 46820 |  | 30.49 |  | 7.91 |  | 1.36 | c,i | ## | m
61-0166 | 2017-10-03 21:30 | EDT | 5.566 |  | 19.235 |  | 6.53 |  | 84.7 |  | 46770 |  | 30.45 |  | 7.9 |  | 1.47 | c,i | ## | m
61-0166 | 2017-10-03 21:45 | EDT | 5.471 |  | 19.238 |  | 6.53 |  | 84.7 |  | 46740 |  | 30.43 |  | 7.9 |  | 1.52 | c,i | ## | m
61-0166 | 2017-10-03 22:00 | EDT | 5.369 |  | 19.244 |  | 6.52 |  | 84.5 |  | 46680 |  | 30.39 |  | 7.9 |  | 1.86 | c,i | ## | m
61-0166 | 2017-10-03 22:15 | EDT | 5.279 |  | 19.279 |  | 6.8 |  | 88.2 |  | 46560 |  | 30.3 |  | 7.91 |  | 2.33 | c,i | ## | m
61-0166 | 2017-10-03 22:30 | EDT | 5.181 |  | 19.298 |  | 6.79 |  | 88.2 |  | 46550 |  | 30.29 |  | 7.91 |  | 2.32 | c,i | ## | m
61-0166 | 2017-10-03 22:45 | EDT | 5.087 |  | 19.297 |  | 6.79 |  | 88.1 |  | 46550 |  | 30.29 |  | 7.91 |  | 2.08 | c,i | ## | m
61-0166 | 2017-10-03 23:00 | EDT | 5.012 |  | 19.296 |  | 6.76 |  | 87.7 |  | 46550 |  | 30.29 |  | 7.91 |  | 2.08 | c,i | ## | m
61-0166 | 2017-10-03 23:15 | EDT | 4.949 |  | 19.277 |  | 6.77 |  | 87.8 |  | 46520 |  | 30.27 |  | 7.9 |  | 2.02 | c,i | ## | m
61-0166 | 2017-10-03 23:30 | EDT | 4.893 |  | 19.269 |  | 6.71 |  | 87 |  | 46520 |  | 30.27 |  | 7.9 |  | 2 | c,i | ## | m
61-0166 | 2017-10-03 23:45 | EDT | 4.857 |  | 19.254 |  | 6.7 |  | 86.9 |  | 46520 |  | 30.27 |  | 7.9 |  | 1.86 | c,i | ## | m
61-0166 | 2017-10-04 | EDT | 4.827 |  | 19.255 |  | 6.58 |  | 85.3 |  | 46510 |  | 30.26 |  | 7.89 |  | 1.68 | c,i | ## | m
61-0166 | 2017-10-04 00:15 | EDT | 4.803 |  | 19.246 |  | 6.57 |  | 85.1 |  | 46490 |  | 30.25 |  | 7.89 |  | 1.69 | c,i | ## | m
61-0166 | 2017-10-04 00:30 | EDT | 4.803 |  | 19.188 |  | 6.7 |  | 86.8 |  | 46450 |  | 30.22 |  | 7.9 |  | 1.87 | c,i | ## | m
61-0166 | 2017-10-04 00:45 | EDT | 4.813 |  | 19.189 |  | 6.65 |  | 86.1 |  | 46470 |  | 30.23 |  | 7.89 |  | 1.91 | c,i | ## | m
61-0166 | 2017-10-04 01:00 | EDT | 4.829 |  | 19.17 |  | 6.67 |  | 86.4 |  | 46500 |  | 30.26 |  | 7.89 |  | 1.73 | c,i | ## | m
61-0166 | 2017-10-04 01:15 | EDT | 4.857 |  | 19.164 |  | 6.7 |  | 86.8 |  | 46510 |  | 30.26 |  | 7.9 |  | 1.84 | c,i | ## | m
61-0166 | 2017-10-04 01:30 | EDT | 4.888 |  | 19.159 |  | 6.63 |  | 85.8 |  | 46560 |  | 30.3 |  | 7.89 |  | 1.81 | c,i | ## | m
61-0166 | 2017-10-04 01:45 | EDT | 4.921 |  | 19.151 |  | 6.56 |  | 85 |  | 46610 |  | 30.33 |  | 7.89 |  | 1.69 | c,i | ## | m
61-0166 | 2017-10-04 02:00 | EDT | 5.092 |  | 19.122 |  | 6.61 |  | 85.5 |  | 46610 |  | 30.34 |  | 7.89 |  | 1.56 | c,i | ## | m
61-0166 | 2017-10-04 02:15 | EDT | 5.105 |  | 19.096 |  | 6.61 |  | 85.5 |  | 46620 |  | 30.34 |  | 7.9 |  | 1.54 | c,i | ## | m
61-0166 | 2017-10-04 02:30 | EDT | 5.164 |  | 19.052 |  | 6.65 |  | 86 |  | 46630 |  | 30.35 |  | 7.9 |  | 1.79 | c,i | ## | m
61-0166 | 2017-10-04 02:45 | EDT | 5.143 |  | 19.047 |  | 6.65 |  | 86 |  | 46630 |  | 30.35 |  | 7.9 |  | 1.74 | c,i | ## | m
61-0166 | 2017-10-04 03:00 | EDT | 5.167 |  | 19.021 |  | 6.7 |  | 86.5 |  | 46620 |  | 30.34 |  | 7.9 |  | 1.76 | c,i | ## | m
61-0166 | 2017-10-04 03:15 | EDT | 5.169 |  | 19.014 |  | 6.69 |  | 86.4 |  | 46610 |  | 30.34 |  | 7.9 |  | 1.94 | c,i | ## | m
61-0166 | 2017-10-04 03:30 | EDT | 5.181 |  | 18.998 |  | 6.68 |  | 86.3 |  | 46610 |  | 30.34 |  | 7.9 |  | 1.59 | c,i | ## | m
61-0166 | 2017-10-04 03:45 | EDT | 5.256 |  | 18.975 |  | 6.67 |  | 86.1 |  | 46610 |  | 30.33 |  | 7.9 |  | 1.69 | c,i | ## | m
61-0166 | 2017-10-04 04:00 | EDT | 5.307 |  | 18.972 |  | 6.65 |  | 85.7 |  | 46590 |  | 30.32 |  | 7.89 |  | 1.44 | c,i | ## | m
61-0166 | 2017-10-04 04:15 | EDT | 5.344 |  | 18.937 |  | 6.66 |  | 85.9 |  | 46590 |  | 30.32 |  | 7.89 |  | 1.32 | c,i | ## | m
61-0166 | 2017-10-04 04:30 | EDT | 5.399 |  | 18.867 |  | 6.76 |  | 87 |  | 46610 |  | 30.34 |  | 7.9 |  | 1.44 | c,i | ## | m
61-0166 | 2017-10-04 04:45 | EDT | 5.456 |  | 18.811 |  | 6.86 |  | 88.2 |  | 46640 |  | 30.36 |  | 7.91 |  | 1.27 | c,i | ## | m
61-0166 | 2017-10-04 05:00 | EDT | 5.507 |  | 18.839 |  | 6.83 |  | 87.9 |  | 46620 |  | 30.34 |  | 7.91 |  | 1.18 | c,i | ## | m
61-0166 | 2017-10-04 05:15 | EDT | 5.57 |  | 18.849 |  | 6.89 |  | 88.7 |  | 46600 |  | 30.33 |  | 7.91 |  | 1.23 | c,i | ## | m
61-0166 | 2017-10-04 05:30 | EDT | 5.617 |  | 18.854 |  | 6.87 |  | 88.5 |  | 46620 |  | 30.34 |  | 7.92 |  | 1.24 | c,i | ## | m
61-0166 | 2017-10-04 05:45 | EDT | 5.657 |  | 18.863 |  | 6.9 |  | 88.8 |  | 46620 |  | 30.34 |  | 7.92 |  | 1.22 | c,i | ## | m
61-0166 | 2017-10-04 06:00 | EDT | 5.71 |  | 18.896 |  | 6.85 |  | 88.3 |  | 46610 |  | 30.34 |  | 7.91 |  | 1.2 | c,i | ## | m
61-0166 | 2017-10-04 06:15 | EDT | 5.742 |  | 18.944 |  | 6.77 |  | 87.3 |  | 46600 |  | 30.33 |  | 7.9 |  | 1.09 | c,i | ## | m
61-0166 | 2017-10-04 06:30 | EDT | 5.742 |  | 18.97 |  | 6.7 |  | 86.5 |  | 46600 |  | 30.32 |  | 7.9 |  | 1.04 | c,i | ## | m
61-0166 | 2017-10-04 06:45 | EDT | 5.742 |  | 19.021 |  | 6.61 |  | 85.4 |  | 46660 |  | 30.37 |  | 7.89 |  | 1.06 | c,i | ## | m
61-0166 | 2017-10-04 07:00 | EDT | 5.745 |  | 19.024 |  | 6.6 |  | 85.2 |  | 46670 |  | 30.38 |  | 7.89 |  | 1.04 | c,i | ## | m
61-0166 | 2017-10-04 07:15 | EDT | 5.74 |  | 19.024 |  | 6.6 |  | 85.3 |  | 46670 |  | 30.38 |  | 7.89 |  | 1.02 | c,i | ## | m
61-0166 | 2017-10-04 07:30 | EDT | 5.744 |  | 19.017 |  | 6.61 |  | 85.3 |  | 46670 |  | 30.38 |  | 7.89 |  | 1 | c,i | ## | m
61-0166 | 2017-10-04 07:45 | EDT | 5.744 |  | 18.997 |  | 6.6 |  | 85.2 |  | 46670 |  | 30.38 |  | 7.89 |  | 1 | c,i | ## | m
61-0166 | 2017-10-04 08:00 | EDT | 5.747 |  | 18.993 |  | 6.62 |  | 85.4 |  | 46670 |  | 30.38 |  | 7.89 |  | 0.94 | c,i | ## | m
61-0166 | 2017-10-04 08:15 | EDT | 5.734 |  | 18.982 |  | 6.66 |  | 86 |  | 46680 |  | 30.38 |  | 7.9 |  | 0.98 | c,i | ## | m
61-0166 | 2017-10-04 08:30 | EDT | 5.73 |  | 18.981 |  | 6.65 |  | 85.8 |  | 46680 |  | 30.38 |  | 7.9 |  | 0.91 | c,i | ## | m
61-0166 | 2017-10-04 08:45 | EDT | 5.737 |  | 18.97 |  | 6.64 |  | 85.7 |  | 46670 |  | 30.38 |  | 7.89 |  | 0.87 | c,i | ## | m
61-0166 | 2017-10-04 09:00 | EDT | 5.724 |  | 18.971 |  | 6.61 |  | 85.3 |  | 46670 |  | 30.38 |  | 7.89 |  | 0.84 | c,i | ## | m
61-0166 | 2017-10-04 09:15 | EDT | 5.69 |  | 18.959 |  | 6.64 |  | 85.7 |  | 46670 |  | 30.38 |  | 7.89 |  | 0.83 | c,i | ## | m
61-0166 | 2017-10-04 09:30 | EDT | 5.633 |  | 18.868 |  | 6.78 |  | 87.3 |  | 46630 |  | 30.35 |  | 7.91 |  | 0.88 | c,i | ## | m
61-0166 | 2017-10-04 09:45 | EDT | 5.573 |  | 18.882 |  | 6.76 |  | 87.1 |  | 46610 |  | 30.34 |  | 7.9 |  | 0.99 | c,i | ## | m
61-0166 | 2017-10-04 10:00 | EDT | 5.492 |  | 18.895 |  | 6.65 |  | 85.7 |  | 46620 |  | 30.34 |  | 7.89 |  | 0.99 | c,i | ## | m
61-0166 | 2017-10-04 10:15 | EDT | 5.421 |  | 18.859 |  | 6.71 |  | 86.4 |  | 46580 |  | 30.31 |  | 7.89 |  | 1.2 | c,i | ## | m
61-0166 | 2017-10-04 10:30 | EDT | 5.334 |  | 18.836 |  | 6.75 |  | 86.9 |  | 46580 |  | 30.31 |  | 7.89 |  | 1.24 | c,i | ## | m
61-0166 | 2017-10-04 10:45 | EDT | 5.251 |  | 18.834 |  | 6.79 |  | 87.4 |  | 46560 |  | 30.3 |  | 7.89 |  | 1.29 | c,i | ## | m
61-0166 | 2017-10-04 11:00 | EDT | 5.153 |  | 18.837 |  | 6.79 |  | 87.4 |  | 46540 |  | 30.28 |  | 7.88 |  | 1.28 | c,i | ## | m
61-0166 | 2017-10-04 11:15 | EDT | 5.067 |  | 18.869 |  | 6.68 |  | 85.9 |  | 46520 |  | 30.27 |  | 7.88 |  | 1.2 | c,i | ## | m
61-0166 | 2017-10-04 11:30 | EDT | 4.972 |  | 18.905 |  | 6.72 |  | 86.5 |  | 46420 |  | 30.2 |  | 7.88 |  | 1.29 | c,i | ## | m
61-0166 | 2017-10-04 11:45 | EDT | 4.905 |  | 18.927 |  | 6.58 |  | 84.8 |  | 46470 |  | 30.24 |  | 7.87 |  | 1.36 | c,i | ## | m
61-0166 | 2017-10-04 12:00 | EDT | 4.829 |  | 18.953 |  | 6.74 |  | 86.9 |  | 46480 |  | 30.24 |  | 7.89 |  | 1.37 | c,i | ## | m
61-0166 | 2017-10-04 12:15 | EDT | 4.77 |  | 18.962 |  | 6.83 |  | 88.1 |  | 46510 |  | 30.26 |  | 7.89 |  | 1.29 | c,i | ## | m
61-0166 | 2017-10-04 12:30 | EDT | 4.732 |  | 18.992 |  | 6.83 |  | 88.1 |  | 46520 |  | 30.27 |  | 7.9 |  | 1.4 | c,i | ## | m
61-0166 | 2017-10-04 12:45 | EDT | 4.695 |  | 19 |  | 6.9 |  | 89 |  | 46520 |  | 30.27 |  | 7.89 |  | 1.11 | c,i | ## | m
61-0166 | 2017-10-04 13:00 | EDT | 4.677 |  | 19.022 |  | 6.91 |  | 89.3 |  | 46530 |  | 30.28 |  | 7.9 |  | 2.11 | c,i | ## | m
61-0166 | 2017-10-04 13:15 | EDT | 4.671 |  | 19.06 |  | 6.93 |  | 89.5 |  | 46530 |  | 30.28 |  | 7.89 |  | 2.35 | c,i | ## | m
61-0166 | 2017-10-04 13:30 | EDT | 4.683 |  | 19.074 |  | 6.64 |  | 85.6 |  | 46200 |  | 30.04 |  | 7.84 |  | 3.22 | c,i | ## | m
61-0166 | 2017-10-04 13:45 | EDT | 4.771 |  | 19.109 |  | 6.9 |  | 89.3 |  | 46540 |  | 30.28 |  | 7.86 |  | 1.35 | c,i | ## | m
61-0166 | 2017-10-04 14:00 | EDT | 4.818 |  | 19.126 |  | 7.05 |  | 91.2 |  | 46540 |  | 30.28 |  | 7.87 |  | 1.65 | c,i | ## | m
61-0166 | 2017-10-04 14:15 | EDT | 4.855 |  | 19.115 |  | 7.03 |  | 90.9 |  | 46510 |  | 30.26 |  | 7.86 |  | 1.35 | c,i | ## | m
61-0166 | 2017-10-04 14:30 | EDT | 4.92 |  | 19.144 |  | 7.11 |  | 92.1 |  | 46570 |  | 30.3 |  | 7.87 |  | 1.4 | c,i | ## | m
61-0166 | 2017-10-04 14:45 | EDT | 4.995 |  | 19.167 |  | 7.14 |  | 92.5 |  | 46530 |  | 30.27 |  | 7.87 |  | 1.42 | c,i | ## | m
61-0166 | 2017-10-04 15:00 | EDT | 5.015 |  | 19.204 |  | 7.3 |  | 94.6 |  | 46620 |  | 30.34 |  | 7.88 |  | 1.31 | c,i | ## | m
61-0166 | 2017-10-04 15:15 | EDT | 5.085 |  | 19.24 |  | 7.22 |  | 93.6 |  | 46620 |  | 30.34 |  | 7.88 |  | 1.31 | c,i | ## | m
61-0166 | 2017-10-04 15:30 | EDT | 5.131 |  | 19.265 |  | 7.27 |  | 94.3 |  | 46640 |  | 30.36 |  | 7.89 |  | 1.26 | c,i | ## | m
61-0166 | 2017-10-04 15:45 | EDT | 5.198 |  | 19.286 |  | 7.31 |  | 94.9 |  | 46660 |  | 30.37 |  | 7.89 |  | 1.3 | c,i | ## | m
61-0166 | 2017-10-04 16:00 | EDT | 5.243 |  | 19.317 |  | 7.31 |  | 94.9 |  | 46660 |  | 30.37 |  | 7.89 |  | 1.46 | c,i | ## | m
61-0166 | 2017-10-04 16:15 | EDT | 5.25 |  | 19.332 |  | 7.28 |  | 94.6 |  | 46680 |  | 30.39 |  | 7.89 |  | 1.16 | c,i | ## | m
61-0166 | 2017-10-04 16:30 | EDT | 5.322 |  | 19.349 |  | 7.25 |  | 94.3 |  | 46700 |  | 30.4 |  | 7.89 |  | 1.14 | c,i | ## | m
61-0166 | 2017-10-04 16:45 | EDT | 5.339 |  | 19.372 |  | 7.28 |  | 94.7 |  | 46730 |  | 30.42 |  | 7.9 |  | 1.29 | c,i | ## | m
61-0166 | 2017-10-04 17:00 | EDT | 5.433 |  | 19.369 |  | 7.39 |  | 96.1 |  | 46740 |  | 30.43 |  | 7.91 |  | 1.55 | c,i | ## | m
61-0166 | 2017-10-04 17:15 | EDT | 5.443 |  | 19.338 |  | 7.33 |  | 95.2 |  | 46730 |  | 30.42 |  | 7.91 |  | 1.28 | c,i | ## | m
61-0166 | 2017-10-04 17:30 | EDT | 5.521 |  | 19.264 |  | 7.41 |  | 96.2 |  | 46740 |  | 30.43 |  | 7.92 |  | 1.41 | c,i | ## | m
61-0166 | 2017-10-04 17:45 | EDT | 5.566 |  | 19.249 |  | 7.52 |  | 97.6 |  | 46740 |  | 30.43 |  | 7.93 |  | 1.7 | c,i | ## | m
61-0166 | 2017-10-04 18:00 | EDT | 5.615 |  | 19.245 |  | 7.54 |  | 97.8 |  | 46720 |  | 30.42 |  | 7.93 |  | 1.85 | c,i | ## | m
61-0166 | 2017-10-04 18:15 | EDT | 5.65 |  | 19.236 |  | 7.43 |  | 96.4 |  | 46670 |  | 30.38 |  | 7.92 |  | 1.73 | c,i | ## | m
61-0166 | 2017-10-04 18:30 | EDT | 5.631 |  | 19.208 |  | 7.3 |  | 94.6 |  | 46620 |  | 30.34 |  | 7.91 |  | 1.6 | c,i | ## | m
61-0166 | 2017-10-04 18:45 | EDT | 5.655 |  | 19.161 |  | 7.11 |  | 92.1 |  | 46620 |  | 30.34 |  | 7.89 |  | 1.34 | c,i | ## | m
61-0166 | 2017-10-04 19:00 | EDT | 5.652 |  | 19.132 |  | 7.1 |  | 91.9 |  | 46630 |  | 30.34 |  | 7.89 |  | 1.42 | c,i | ## | m
61-0166 | 2017-10-04 19:15 | EDT | 5.672 |  | 19.155 |  | 7.15 |  | 92.6 |  | 46670 |  | 30.38 |  | 7.9 |  | 1.48 | c,i | ## | m
61-0166 | 2017-10-04 19:30 | EDT | 5.677 |  | 19.157 |  | 7.11 |  | 92.1 |  | 46670 |  | 30.38 |  | 7.89 |  | 1.31 | c,i | ## | m
61-0166 | 2017-10-04 19:45 | EDT | 5.663 |  | 19.145 |  | 7.11 |  | 92.1 |  | 46680 |  | 30.39 |  | 7.89 |  | 1.44 | c,i | ## | m
61-0166 | 2017-10-04 20:00 | EDT | 5.673 |  | 19.135 |  | 7.15 |  | 92.6 |  | 46680 |  | 30.39 |  | 7.89 |  | 1.55 | c,i | ## | m
61-0166 | 2017-10-04 20:15 | EDT | 5.673 |  | 19.145 |  | 7.1 |  | 92 |  | 46720 |  | 30.41 |  | 7.89 |  | 1.36 | c,i | ## | m
61-0166 | 2017-10-04 20:30 | EDT | 5.671 |  | 19.144 |  | 7.12 |  | 92.2 |  | 46770 |  | 30.45 |  | 7.9 |  | 1.26 | c,i | ## | m
61-0166 | 2017-10-04 20:45 | EDT | 5.652 |  | 19.124 |  | 7.15 |  | 92.6 |  | 46780 |  | 30.46 |  | 7.9 |  | 1.36 | c,i | ## | m
61-0166 | 2017-10-04 21:00 | EDT | 5.635 |  | 19.11 |  | 7.19 |  | 93.1 |  | 46780 |  | 30.46 |  | 7.9 |  | 1.39 | c,i | ## | m
61-0166 | 2017-10-04 21:15 | EDT | 5.616 |  | 19.108 |  | 7.18 |  | 93 |  | 46780 |  | 30.46 |  | 7.9 |  | 1.46 | c,i | ## | m
61-0166 | 2017-10-04 21:30 | EDT | 5.538 |  | 19.053 |  | 7.2 |  | 93.1 |  | 46690 |  | 30.39 |  | 7.9 |  | 1.63 | c,i | ## | m
61-0166 | 2017-10-04 21:45 | EDT | 5.489 |  | 19.07 |  | 7.14 |  | 92.3 |  | 46700 |  | 30.4 |  | 7.89 |  | 1.5 | c,i | ## | m
61-0166 | 2017-10-04 22:00 | EDT | 5.445 |  | 19.067 |  | 7.12 |  | 92.1 |  | 46680 |  | 30.38 |  | 7.89 |  | 1.41 | c,i | ## | m
61-0166 | 2017-10-04 22:15 | EDT | 5.391 |  | 19.054 |  | 7.23 |  | 93.5 |  | 46680 |  | 30.38 |  | 7.9 |  | 1.71 | c,i | ## | m
61-0166 | 2017-10-04 22:30 | EDT | 5.314 |  | 19.05 |  | 7.32 |  | 94.7 |  | 46690 |  | 30.39 |  | 7.91 |  | 1.87 | c,i | ## | m
61-0166 | 2017-10-04 22:45 | EDT | 5.215 |  | 19.074 |  | 7.34 |  | 94.9 |  | 46690 |  | 30.39 |  | 7.91 |  | 2.15 | c,i | ## | m
61-0166 | 2017-10-04 23:00 | EDT | 5.09 |  | 19.072 |  | 7.29 |  | 94.3 |  | 46640 |  | 30.36 |  | 7.9 |  | 1.88 | c,i | ## | m
61-0166 | 2017-10-04 23:15 | EDT | 5.002 |  | 19.064 |  | 7.22 |  | 93.4 |  | 46670 |  | 30.38 |  | 7.9 |  | 1.95 | c,i | ## | m
61-0166 | 2017-10-04 23:30 | EDT | 4.898 |  | 19.074 |  | 7.25 |  | 93.8 |  | 46680 |  | 30.38 |  | 7.9 |  | 1.85 | c,i | ## | m
61-0166 | 2017-10-04 23:45 | EDT | 4.795 |  | 19.085 |  | 7.2 |  | 93.1 |  | 46680 |  | 30.39 |  | 7.9 |  | 1.79 | c,i | ## | m
61-0166 | 2017-10-05 | EDT | 4.702 |  | 19.083 |  | 7.21 |  | 93.2 |  | 46670 |  | 30.38 |  | 7.9 |  | 1.73 | c,i | ## | m
61-0166 | 2017-10-05 00:15 | EDT | 4.621 |  | 19.068 |  | 7.18 |  | 92.9 |  | 46660 |  | 30.37 |  | 7.9 |  | 1.67 | c,i | ## | m
61-0166 | 2017-10-05 00:30 | EDT | 4.557 |  | 19.051 |  | 7.24 |  | 93.5 |  | 46650 |  | 30.36 |  | 7.9 |  | 1.72 | c,i | ## | m
61-0166 | 2017-10-05 00:45 | EDT | 4.48 |  | 19.025 |  | 7.28 |  | 94.1 |  | 46610 |  | 30.34 |  | 7.91 |  | 2.01 | c,i | ## | m
61-0166 | 2017-10-05 01:00 | EDT | 4.433 |  | 19.003 |  | 7.38 |  | 95.2 |  | 46590 |  | 30.32 |  | 7.91 |  | 2.05 | c,i | ## | m
61-0166 | 2017-10-05 01:15 | EDT | 4.417 |  | 19.004 |  | 7.34 |  | 94.7 |  | 46600 |  | 30.32 |  | 7.91 |  | 1.8 | c,i | ## | m
61-0166 | 2017-10-05 01:30 | EDT | 4.435 |  | 19.013 |  | 7.27 |  | 93.9 |  | 46620 |  | 30.34 |  | 7.9 |  | 1.75 | c,i | ## | m
61-0166 | 2017-10-05 01:45 | EDT | 4.53 |  | 19.022 |  | 7.16 |  | 92.5 |  | 46640 |  | 30.36 |  | 7.89 |  | 1.68 | c,i | ## | m
61-0166 | 2017-10-05 02:00 | EDT | 4.578 |  | 18.992 |  | 7.16 |  | 92.5 |  | 46650 |  | 30.36 |  | 7.89 |  | 1.87 | c,i | ## | m
61-0166 | 2017-10-05 02:15 | EDT | 4.634 |  | 18.992 |  | 7.11 |  | 91.7 |  | 46610 |  | 30.34 |  | 7.89 |  | 1.83 | c,i | ## | m
61-0166 | 2017-10-05 02:30 | EDT | 4.706 |  | 18.99 |  | 7.02 |  | 90.7 |  | 46610 |  | 30.33 |  | 7.87 |  | 1.94 | c,i | ## | m
61-0166 | 2017-10-05 02:45 | EDT | 4.753 |  | 18.983 |  | 7.02 |  | 90.5 |  | 46510 |  | 30.26 |  | 7.88 |  | 1.7 | c,i | ## | m
61-0166 | 2017-10-05 03:00 | EDT | 4.816 |  | 18.963 |  | 7.09 |  | 91.4 |  | 46590 |  | 30.32 |  | 7.88 |  | 1.97 | c,i | ## | m
61-0166 | 2017-10-05 03:15 | EDT | 4.852 |  | 18.93 |  | 6.99 |  | 90.1 |  | 46650 |  | 30.36 |  | 7.87 |  | 1.8 | c,i | ## | m
61-0166 | 2017-10-05 03:30 | EDT | 4.894 |  | 18.917 |  | 6.86 |  | 88.4 |  | 46640 |  | 30.36 |  | 7.86 |  | 1.55 | c,i | ## | m
61-0166 | 2017-10-05 03:45 | EDT | 4.913 |  | 18.916 |  | 6.97 |  | 89.8 |  | 46670 |  | 30.38 |  | 7.87 |  | 1.44 | c,i | ## | m
61-0166 | 2017-10-05 04:00 | EDT | 4.966 |  | 18.923 |  | 6.95 |  | 89.6 |  | 46660 |  | 30.37 |  | 7.86 |  | 1.34 | c,i | ## | m
61-0166 | 2017-10-05 04:15 | EDT | 5.036 |  | 18.912 |  | 6.95 |  | 89.5 |  | 46650 |  | 30.37 |  | 7.86 |  | 1.41 | c,i | ## | m
61-0166 | 2017-10-05 04:30 | EDT | 5.096 |  | 18.907 |  | 6.94 |  | 89.5 |  | 46650 |  | 30.36 |  | 7.86 |  | 1.16 | c,i | ## | m
61-0166 | 2017-10-05 04:45 | EDT | 5.143 |  | 18.898 |  | 6.95 |  | 89.5 |  | 46680 |  | 30.38 |  | 7.87 |  | 0.97 | c,i | ## | m
61-0166 | 2017-10-05 05:00 | EDT | 5.23 |  | 18.877 |  | 6.98 |  | 89.9 |  | 46700 |  | 30.4 |  | 7.87 |  | 1.02 | c,i | ## | m
61-0166 | 2017-10-05 05:15 | EDT | 5.248 |  | 18.879 |  | 7 |  | 90.2 |  | 46760 |  | 30.44 |  | 7.87 |  | 0.98 | c,i | ## | m
61-0166 | 2017-10-05 05:30 | EDT | 5.295 |  | 18.888 |  | 7.05 |  | 90.8 |  | 46730 |  | 30.42 |  | 7.88 |  | 0.94 | c,i | ## | m
61-0166 | 2017-10-05 05:45 | EDT | 5.337 |  | 18.895 |  | 7.06 |  | 91 |  | 46710 |  | 30.41 |  | 7.88 |  | 0.98 | c,i | ## | m
61-0166 | 2017-10-05 06:00 | EDT | 5.394 |  | 18.901 |  | 7.04 |  | 90.8 |  | 46710 |  | 30.41 |  | 7.88 |  | 0.93 | c,i | ## | m
61-0166 | 2017-10-05 06:15 | EDT | 5.43 |  | 18.902 |  | 6.98 |  | 90 |  | 46710 |  | 30.41 |  | 7.88 |  | 0.96 | c,i | ## | m
61-0166 | 2017-10-05 06:30 | EDT | 5.477 |  | 18.9 |  | 6.96 |  | 89.7 |  | 46720 |  | 30.42 |  | 7.88 |  | 0.93 | c,i | ## | m
61-0166 | 2017-10-05 06:45 | EDT | 5.527 |  | 18.904 |  | 6.94 |  | 89.5 |  | 46700 |  | 30.4 |  | 7.88 |  | 0.87 | c,i | ## | m
61-0166 | 2017-10-05 07:00 | EDT | 5.582 |  | 18.91 |  | 6.94 |  | 89.5 |  | 46680 |  | 30.39 |  | 7.88 |  | 0.85 | c,i | ## | m
61-0166 | 2017-10-05 07:15 | EDT | 5.615 |  | 18.919 |  | 6.94 |  | 89.5 |  | 46660 |  | 30.37 |  | 7.88 |  | 0.78 | c,i | ## | m
61-0166 | 2017-10-05 07:30 | EDT | 5.627 |  | 18.939 |  | 6.93 |  | 89.4 |  | 46620 |  | 30.34 |  | 7.88 |  | 0.77 | c,i | ## | m
61-0166 | 2017-10-05 07:45 | EDT | 5.637 |  | 18.946 |  | 6.95 |  | 89.7 |  | 46610 |  | 30.33 |  | 7.88 |  | 0.83 | c,i | ## | m
61-0166 | 2017-10-05 08:00 | EDT | 5.639 |  | 18.948 |  | 6.95 |  | 89.6 |  | 46610 |  | 30.34 |  | 7.87 |  | 0.81 | c,i | ## | m
61-0166 | 2017-10-05 08:15 | EDT | 5.642 |  | 18.95 |  | 6.93 |  | 89.4 |  | 46620 |  | 30.34 |  | 7.87 |  | 0.8 | c,i | ## | m
61-0166 | 2017-10-05 08:30 | EDT | 5.642 |  | 18.956 |  | 6.93 |  | 89.4 |  | 46620 |  | 30.34 |  | 7.87 |  | 0.73 | c,i | ## | m
61-0166 | 2017-10-05 08:45 | EDT | 5.634 |  | 18.957 |  | 6.93 |  | 89.4 |  | 46620 |  | 30.34 |  | 7.87 |  | 0.76 | c,i | ## | m
61-0166 | 2017-10-05 09:00 | EDT | 5.636 |  | 18.95 |  | 6.85 |  | 88.4 |  | 46620 |  | 30.34 |  | 7.87 |  | 0.61 | c,i | ## | m
61-0166 | 2017-10-05 09:15 | EDT | 5.633 |  | 18.962 |  | 6.85 |  | 88.3 |  | 46600 |  | 30.33 |  | 7.87 |  | 0.61 | c,i | ## | m
61-0166 | 2017-10-05 09:30 | EDT | 5.639 |  | 18.938 |  | 6.77 |  | 87.3 |  | 46630 |  | 30.35 |  | 7.86 |  | 0.54 | c,i | ## | m
61-0166 | 2017-10-05 09:45 | EDT | 5.627 |  | 18.927 |  | 6.76 |  | 87.2 |  | 46640 |  | 30.35 |  | 7.87 |  | 0.56 | c,i | ## | m
61-0166 | 2017-10-05 10:00 | EDT | 5.599 |  | 18.864 |  | 6.93 |  | 89.3 |  | 46680 |  | 30.39 |  | 7.88 |  | 0.65 | c,i | ## | m
61-0166 | 2017-10-05 10:15 | EDT | 5.552 |  | 18.868 |  | 6.98 |  | 89.9 |  | 46670 |  | 30.37 |  | 7.89 |  | 0.62 | c,i | ## | m
61-0166 | 2017-10-05 10:30 | EDT | 5.497 |  | 18.898 |  | 6.96 |  | 89.7 |  | 46600 |  | 30.33 |  | 7.88 |  | 0.99 | c,i | ## | m
61-0166 | 2017-10-05 10:45 | EDT | 5.41 |  | 18.905 |  | 6.95 |  | 89.6 |  | 46610 |  | 30.33 |  | 7.88 |  | 0.91 | c,i | ## | m
61-0166 | 2017-10-05 11:00 | EDT | 5.313 |  | 18.912 |  | 7.02 |  | 90.5 |  | 46620 |  | 30.34 |  | 7.88 |  | 0.91 | c,i | ## | m
61-0166 | 2017-10-05 11:15 | EDT | 5.196 |  | 18.911 |  | 7.04 |  | 90.7 |  | 46620 |  | 30.34 |  | 7.88 |  | 0.97 | c,i | ## | m
61-0166 | 2017-10-05 11:30 | EDT | 5.087 |  | 18.927 |  | 7.11 |  | 91.7 |  | 46640 |  | 30.35 |  | 7.89 |  | 1.03 | c,i | ## | m
61-0166 | 2017-10-05 11:45 | EDT | 4.974 |  | 18.957 |  | 7.18 |  | 92.6 |  | 46640 |  | 30.36 |  | 7.9 |  | 1.07 | c,i | ## | m
61-0166 | 2017-10-05 12:00 | EDT | 4.864 |  | 19.017 |  | 7.26 |  | 93.8 |  | 46630 |  | 30.35 |  | 7.9 |  | 1.24 | c,i | ## | m
61-0166 | 2017-10-05 12:15 | EDT | 4.764 |  | 19.051 |  | 7.38 |  | 95.4 |  | 46610 |  | 30.34 |  | 7.91 |  | 1.02 | c,i | ## | m
61-0166 | 2017-10-05 12:30 | EDT | 4.669 |  | 19.106 |  | 7.36 |  | 95.2 |  | 46560 |  | 30.3 |  | 7.91 |  | 0.99 | c,i | ## | m
61-0166 | 2017-10-05 12:45 | EDT | 4.591 |  | 19.124 |  | 7.36 |  | 95.2 |  | 46540 |  | 30.29 |  | 7.91 |  | 0.87 | c,i | ## | m
61-0166 | 2017-10-05 13:00 | EDT | 4.526 |  | 19.143 |  | 7.37 |  | 95.3 |  | 46520 |  | 30.27 |  | 7.91 |  | 0.88 | c,i | ## | m
61-0166 | 2017-10-05 13:15 | EDT | 4.467 |  | 19.141 |  | 7.33 |  | 94.9 |  | 46530 |  | 30.28 |  | 7.9 |  | 0.73 | c,i | ## | m
61-0166 | 2017-10-05 13:30 | EDT | 4.428 |  | 19.144 |  | 7.27 |  | 94.1 |  | 46540 |  | 30.28 |  | 7.9 |  | 0.67 | c,i | ## | m
61-0166 | 2017-10-05 13:45 | EDT | 4.47 |  | 19.141 |  | 7.31 |  | 94.5 |  | 46540 |  | 30.28 |  | 7.9 |  | 0.6 | c,i | ## | m
61-0166 | 2017-10-05 14:00 | EDT | 4.56 |  | 19.137 |  | 7.31 |  | 94.6 |  | 46530 |  | 30.27 |  | 7.9 |  | 0.7 | c,i | ## | m
61-0166 | 2017-10-05 14:15 | EDT | 4.65 |  | 19.097 |  | 7.3 |  | 94.4 |  | 46590 |  | 30.32 |  | 7.9 |  | 0.66 | c,i | ## | m
61-0166 | 2017-10-05 14:30 | EDT | 4.725 |  | 19.088 |  | 7.35 |  | 95 |  | 46600 |  | 30.33 |  | 7.91 |  | 0.69 | c,i | ## | m
61-0166 | 2017-10-05 14:45 | EDT | 4.791 |  | 19.083 |  | 7.36 |  | 95.2 |  | 46600 |  | 30.33 |  | 7.91 |  | 0.91 | c,i | ## | m
61-0166 | 2017-10-05 15:00 | EDT | 4.835 |  | 19.057 |  | 7.29 |  | 94.3 |  | 46620 |  | 30.34 |  | 7.91 |  | 0.8 | c,i | ## | m
61-0166 | 2017-10-05 15:15 | EDT | 4.877 |  | 19.042 |  | 7.26 |  | 93.8 |  | 46620 |  | 30.34 |  | 7.9 |  | 0.78 | c,i | ## | m
61-0166 | 2017-10-05 15:30 | EDT | 4.904 |  | 19.056 |  | 7.29 |  | 94.2 |  | 46620 |  | 30.34 |  | 7.91 |  | 0.77 | c,i | ## | m
61-0166 | 2017-10-05 15:45 | EDT | 4.925 |  | 19.081 |  | 7.31 |  | 94.5 |  | 46620 |  | 30.34 |  | 7.91 |  | 0.81 | c,i | ## | m
61-0166 | 2017-10-05 16:00 | EDT | 4.975 |  | 19.107 |  | 7.31 |  | 94.6 |  | 46620 |  | 30.34 |  | 7.91 |  | 0.75 | c,i | ## | m
61-0166 | 2017-10-05 16:15 | EDT | 5.024 |  | 19.15 |  | 7.34 |  | 95 |  | 46620 |  | 30.34 |  | 7.91 |  | 0.82 | c,i | ## | m
61-0166 | 2017-10-05 16:30 | EDT | 5.057 |  | 19.224 |  | 7.4 |  | 95.9 |  | 46600 |  | 30.33 |  | 7.92 |  | 0.82 | c,i | ## | m
61-0166 | 2017-10-05 16:45 | EDT | 5.097 |  | 19.308 |  | 7.48 |  | 97.2 |  | 46580 |  | 30.31 |  | 7.92 |  | 0.84 | c,i | ## | m
61-0166 | 2017-10-05 17:00 | EDT | 5.145 |  | 19.362 |  | 7.55 |  | 98.1 |  | 46560 |  | 30.3 |  | 7.93 |  | 1.01 | c,i | ## | m
61-0166 | 2017-10-05 17:15 | EDT | 5.171 |  | 19.401 |  | 7.6 |  | 98.8 |  | 46520 |  | 30.27 |  | 7.93 |  | 1.2 | c,i | ## | m
61-0166 | 2017-10-05 17:30 | EDT | 5.228 |  | 19.398 |  | 7.59 |  | 98.7 |  | 46500 |  | 30.25 |  | 7.92 |  | 1.23 | c,i | ## | m
61-0166 | 2017-10-05 17:45 | EDT | 5.293 |  | 19.414 |  | 7.58 |  | 98.6 |  | 46490 |  | 30.25 |  | 7.92 |  | 1.26 | c,i | ## | m
61-0166 | 2017-10-05 18:00 | EDT | 5.37 |  | 19.44 |  | 7.63 |  | 99.2 |  | 46470 |  | 30.23 |  | 7.93 |  | 1.57 | c,i | ## | m
61-0166 | 2017-10-05 18:15 | EDT | 5.429 |  | 19.43 |  | 7.66 |  | 99.6 |  | 46510 |  | 30.26 |  | 7.93 |  | 1.68 | c,i | ## | m
61-0166 | 2017-10-05 18:30 | EDT | 5.475 |  | 19.382 |  | 7.58 |  | 98.5 |  | 46550 |  | 30.29 |  | 7.93 |  | 1.6 | c,i | ## | m
61-0166 | 2017-10-05 18:45 | EDT | 5.531 |  | 19.324 |  | 7.5 |  | 97.4 |  | 46550 |  | 30.29 |  | 7.92 |  | 1.57 | c,i | ## | m
61-0166 | 2017-10-05 19:00 | EDT | 5.581 |  | 19.303 |  | 7.49 |  | 97.2 |  | 46540 |  | 30.28 |  | 7.92 |  | 1.47 | c,i | ## | m
61-0166 | 2017-10-05 19:15 | EDT | 5.588 |  | 19.303 |  | 7.44 |  | 96.6 |  | 46550 |  | 30.29 |  | 7.92 |  | 1.55 | c,i | ## | m
61-0166 | 2017-10-05 19:30 | EDT | 5.598 |  | 19.297 |  | 7.39 |  | 96 |  | 46550 |  | 30.29 |  | 7.91 |  | 1.4 | c,i | ## | m
61-0166 | 2017-10-05 19:45 | EDT | 5.598 |  | 19.295 |  | 7.34 |  | 95.3 |  | 46560 |  | 30.29 |  | 7.91 |  | 1.37 | c,i | ## | m
61-0166 | 2017-10-05 20:00 | EDT | 5.603 |  | 19.283 |  | 7.33 |  | 95.1 |  | 46550 |  | 30.29 |  | 7.9 |  | 1.46 | c,i | ## | m
61-0166 | 2017-10-05 20:15 | EDT | 5.599 |  | 19.293 |  | 7.32 |  | 95 |  | 46570 |  | 30.3 |  | 7.9 |  | 1.48 | c,i | ## | m
61-0166 | 2017-10-05 20:30 | EDT | 5.604 |  | 19.292 |  | 7.33 |  | 95.1 |  | 46570 |  | 30.3 |  | 7.9 |  | 1.68 | c,i | ## | m
61-0166 | 2017-10-05 20:45 | EDT | 5.605 |  | 19.291 |  | 7.3 |  | 94.8 |  | 46570 |  | 30.3 |  | 7.9 |  | 1.45 | c,i | ## | m
61-0166 | 2017-10-05 21:00 | EDT | 5.606 |  | 19.291 |  | 7.31 |  | 94.9 |  | 46570 |  | 30.31 |  | 7.9 |  | 1.71 | c,i | ## | m
61-0166 | 2017-10-05 21:15 | EDT | 5.604 |  | 19.288 |  | 7.23 |  | 93.9 |  | 46570 |  | 30.31 |  | 7.9 |  | 1.19 | c,i | ## | m
61-0166 | 2017-10-05 21:30 | EDT | 5.604 |  | 19.287 |  | 7.25 |  | 94.1 |  | 46580 |  | 30.31 |  | 7.9 |  | 1.32 | c,i | ## | m
61-0166 | 2017-10-05 21:45 | EDT | 5.6 |  | 19.282 |  | 7.25 |  | 94.1 |  | 46580 |  | 30.31 |  | 7.9 |  | 1.41 | c,i | ## | m
61-0166 | 2017-10-05 22:00 | EDT | 5.601 |  | 19.277 |  | 7.27 |  | 94.3 |  | 46570 |  | 30.31 |  | 7.9 |  | 1.42 | c,i | ## | m
61-0166 | 2017-10-05 22:15 | EDT | 5.6 |  | 19.287 |  | 7.3 |  | 94.7 |  | 46570 |  | 30.3 |  | 7.9 |  | 1.45 | c,i | ## | m
61-0166 | 2017-10-05 22:30 | EDT | 5.574 |  | 19.292 |  | 7.33 |  | 95.2 |  | 46550 |  | 30.29 |  | 7.91 |  | 1.31 | c,i | ## | m
61-0166 | 2017-10-05 22:45 | EDT | 5.507 |  | 19.286 |  | 7.37 |  | 95.6 |  | 46550 |  | 30.29 |  | 7.91 |  | 1.52 | c,i | ## | m
61-0166 | 2017-10-05 23:00 | EDT | 5.424 |  | 19.301 |  | 7.37 |  | 95.6 |  | 46540 |  | 30.28 |  | 7.91 |  | 1.52 | c,i | ## | m
61-0166 | 2017-10-05 23:15 | EDT | 5.328 |  | 19.372 |  | 7.16 |  | 93 |  | 46460 |  | 30.22 |  | 7.89 |  | 1.37 | c,i | ## | m
61-0166 | 2017-10-05 23:30 | EDT | 5.226 |  | 19.47 |  | 7.19 |  | 93.6 |  | 46520 |  | 30.27 |  | 7.9 |  | 1.97 | c,i | ## | m
61-0166 | 2017-10-05 23:45 | EDT | 5.127 |  | 19.552 |  | 7.42 |  | 96.8 |  | 46570 |  | 30.3 |  | 7.92 |  | 2.47 | c,i | ## | m
61-0166 | 2017-10-06 | EDT | 5.019 |  | 19.6 |  | 7.48 |  | 97.6 |  | 46540 |  | 30.29 |  | 7.92 |  | 2.4 | c,i | ## | m
61-0166 | 2017-10-06 00:15 | EDT | 4.912 |  | 19.62 |  | 7.51 |  | 98 |  | 46540 |  | 30.28 |  | 7.92 |  | 2.4 | c,i | ## | m
61-0166 | 2017-10-06 00:30 | EDT | 4.818 |  | 19.608 |  | 7.51 |  | 98 |  | 46510 |  | 30.26 |  | 7.92 |  | 2.32 | c,i | ## | m
61-0166 | 2017-10-06 00:45 | EDT | 4.729 |  | 19.576 |  | 7.48 |  | 97.5 |  | 46490 |  | 30.24 |  | 7.92 |  | 2.35 | c,i | ## | m
61-0166 | 2017-10-06 01:00 | EDT | 4.655 |  | 19.517 |  | 7.4 |  | 96.4 |  | 46450 |  | 30.22 |  | 7.91 |  | 2.55 | c,i | ## | m
61-0166 | 2017-10-06 01:15 | EDT | 4.593 |  | 19.465 |  | 7.33 |  | 95.4 |  | 46400 |  | 30.18 |  | 7.9 |  | 1.99 | c,i | ## | m
61-0166 | 2017-10-06 01:30 | EDT | 4.539 |  | 19.452 |  | 7.22 |  | 93.9 |  | 46370 |  | 30.16 |  | 7.9 |  | 1.74 | c,i | ## | m
61-0166 | 2017-10-06 01:45 | EDT | 4.505 |  | 19.447 |  | 7.17 |  | 93.2 |  | 46360 |  | 30.15 |  | 7.89 |  | 1.43 | c,i | ## | m
61-0166 | 2017-10-06 02:00 | EDT | 4.491 |  | 19.444 |  | 7.11 |  | 92.5 |  | 46370 |  | 30.16 |  | 7.89 |  | 0.95 | c,i | ## | m
61-0166 | 2017-10-06 02:15 | EDT | 4.493 |  | 19.454 |  | 7.12 |  | 92.7 |  | 46390 |  | 30.17 |  | 7.89 |  | 1.01 | c,i | ## | m
61-0166 | 2017-10-06 02:30 | EDT | 4.518 |  | 19.468 |  | 7.16 |  | 93.2 |  | 46410 |  | 30.19 |  | 7.89 |  | 0.95 | c,i | ## | m
61-0166 | 2017-10-06 02:45 | EDT | 4.574 |  | 19.487 |  | 7.23 |  | 94.1 |  | 46430 |  | 30.2 |  | 7.9 |  | 1.3 | c,i | ## | m
61-0166 | 2017-10-06 03:00 | EDT | 4.822 |  | 19.508 |  | 7.25 |  | 94.4 |  | 46460 |  | 30.22 |  | 7.9 |  | 1.57 | c,i | ## | m
61-0166 | 2017-10-06 03:15 | EDT | 4.887 |  | 19.53 |  | 7.29 |  | 94.9 |  | 46470 |  | 30.23 |  | 7.9 |  | 1.65 | c,i | ## | m
61-0166 | 2017-10-06 03:30 | EDT | 4.936 |  | 19.596 |  | 7.29 |  | 95.2 |  | 46540 |  | 30.28 |  | 7.9 |  | 1.56 | c,i | ## | m
61-0166 | 2017-10-06 03:45 | EDT | 4.959 |  | 19.614 |  | 7.28 |  | 95 |  | 46560 |  | 30.3 |  | 7.9 |  | 1.52 | c,i | ## | m
61-0166 | 2017-10-06 04:00 | EDT | 4.951 |  | 19.605 |  | 7.24 |  | 94.6 |  | 46570 |  | 30.31 |  | 7.9 |  | 1.38 | c,i | ## | m
61-0166 | 2017-10-06 04:15 | EDT | 4.958 |  | 19.594 |  | 7.25 |  | 94.7 |  | 46580 |  | 30.31 |  | 7.9 |  | 1.46 | c,i | ## | m
61-0166 | 2017-10-06 04:30 | EDT | 4.99 |  | 19.587 |  | 7.27 |  | 94.8 |  | 46580 |  | 30.31 |  | 7.9 |  | 1.64 | c,i | ## | m
61-0166 | 2017-10-06 04:45 | EDT | 5.108 |  | 19.576 |  | 7.25 |  | 94.5 |  | 46570 |  | 30.3 |  | 7.9 |  | 1.62 | c,i | ## | m
61-0166 | 2017-10-06 05:00 | EDT | 5.132 |  | 19.523 |  | 7.25 |  | 94.6 |  | 46560 |  | 30.29 |  | 7.9 |  | 1.68 | c,i | ## | m
61-0166 | 2017-10-06 05:15 | EDT | 5.166 |  | 19.516 |  | 7.23 |  | 94.2 |  | 46560 |  | 30.3 |  | 7.9 |  | 1.49 | c,i | ## | m
61-0166 | 2017-10-06 05:30 | EDT | 5.28 |  | 19.49 |  | 7.19 |  | 93.7 |  | 46560 |  | 30.3 |  | 7.9 |  | 1.27 | c,i | ## | m
61-0166 | 2017-10-06 05:45 | EDT | 5.339 |  | 19.43 |  | 7.16 |  | 93.2 |  | 46540 |  | 30.28 |  | 7.89 |  | 1.29 | c,i | ## | m
61-0166 | 2017-10-06 06:00 | EDT | 5.395 |  | 19.399 |  | 7.14 |  | 92.8 |  | 46530 |  | 30.28 |  | 7.89 |  | 1.14 | c,i | ## | m
61-0166 | 2017-10-06 06:15 | EDT | 5.461 |  | 19.374 |  | 7.1 |  | 92.3 |  | 46520 |  | 30.27 |  | 7.89 |  | 0.94 | c,i | ## | m
61-0166 | 2017-10-06 06:30 | EDT | 5.496 |  | 19.339 |  | 7.08 |  | 92 |  | 46510 |  | 30.26 |  | 7.89 |  | 0.84 | c,i | ## | m
61-0166 | 2017-10-06 06:45 | EDT | 5.567 |  | 19.312 |  | 7.06 |  | 91.7 |  | 46520 |  | 30.27 |  | 7.89 |  | 0.91 | c,i | ## | m
61-0166 | 2017-10-06 07:00 | EDT | 5.628 |  | 19.297 |  | 7.04 |  | 91.3 |  | 46530 |  | 30.27 |  | 7.88 |  | 0.91 | c,i | ## | m
61-0166 | 2017-10-06 07:15 | EDT | 5.663 |  | 19.286 |  | 7.03 |  | 91.2 |  | 46530 |  | 30.28 |  | 7.88 |  | 0.76 | c,i | ## | m
61-0166 | 2017-10-06 07:30 | EDT | 5.631 |  | 19.281 |  | 7 |  | 90.8 |  | 46540 |  | 30.28 |  | 7.88 |  | 0.62 | c,i | ## | m
61-0166 | 2017-10-06 07:45 | EDT | 5.635 |  | 19.272 |  | 6.97 |  | 90.4 |  | 46530 |  | 30.28 |  | 7.88 |  | 0.57 | c,i | ## | m
61-0166 | 2017-10-06 08:00 | EDT | 5.635 |  | 19.266 |  | 6.95 |  | 90.2 |  | 46530 |  | 30.27 |  | 7.87 |  | 0.63 | c,i | ## | m
61-0166 | 2017-10-06 08:15 | EDT | 5.638 |  | 19.26 |  | 6.95 |  | 90.2 |  | 46530 |  | 30.27 |  | 7.87 |  | 0.65 | c,i | ## | m
61-0166 | 2017-10-06 08:30 | EDT | 5.639 |  | 19.254 |  | 6.93 |  | 89.9 |  | 46540 |  | 30.28 |  | 7.87 |  | 0.62 | c,i | ## | m
61-0166 | 2017-10-06 08:45 | EDT | 5.639 |  | 19.253 |  | 6.91 |  | 89.5 |  | 46540 |  | 30.28 |  | 7.87 |  | 0.66 | c,i | ## | m
61-0166 | 2017-10-06 09:00 | EDT | 5.639 |  | 19.254 |  | 6.86 |  | 88.9 |  | 46550 |  | 30.29 |  | 7.87 |  | 0.62 | c,i | ## | m
61-0166 | 2017-10-06 09:15 | EDT | 5.635 |  | 19.251 |  | 6.88 |  | 89.2 |  | 46550 |  | 30.29 |  | 7.87 |  | 0.62 | c,i | ## | m
61-0166 | 2017-10-06 09:30 | EDT | 5.636 |  | 19.253 |  | 6.86 |  | 89 |  | 46550 |  | 30.29 |  | 7.87 |  | 0.54 | c,i | ## | m
61-0166 | 2017-10-06 09:45 | EDT | 5.635 |  | 19.257 |  | 6.84 |  | 88.8 |  | 46550 |  | 30.29 |  | 7.87 |  | 0.57 | c,i | ## | m
61-0166 | 2017-10-06 10:00 | EDT | 5.633 |  | 19.266 |  | 6.86 |  | 88.9 |  | 46530 |  | 30.28 |  | 7.87 |  | 0.57 | c,i | ## | m
61-0166 | 2017-10-06 10:15 | EDT | 5.632 |  | 19.198 |  | 6.91 |  | 89.6 |  | 46740 |  | 30.43 |  | 7.88 |  | 0.52 | c,i | ## | m
61-0166 | 2017-10-06 10:30 | EDT | 5.624 |  | 19.205 |  | 6.88 |  | 89.1 |  | 46740 |  | 30.43 |  | 7.88 |  | 0.5 | c,i | ## | m
61-0166 | 2017-10-06 10:45 | EDT | 5.595 |  | 19.229 |  | 6.85 |  | 88.9 |  | 46690 |  | 30.39 |  | 7.88 |  | 0.5 | c,i | ## | m
61-0166 | 2017-10-06 11:00 | EDT | 5.532 |  | 19.258 |  | 7.05 |  | 91.4 |  | 46590 |  | 30.32 |  | 7.89 |  | 0.65 | c,i | ## | m
61-0166 | 2017-10-06 11:15 | EDT | 5.455 |  | 19.271 |  | 7.12 |  | 92.3 |  | 46600 |  | 30.33 |  | 7.89 |  | 0.66 | c,i | ## | m
61-0166 | 2017-10-06 11:30 | EDT | 5.374 |  | 19.294 |  | 7.15 |  | 92.8 |  | 46600 |  | 30.32 |  | 7.89 |  | 0.77 | c,i | ## | m
61-0166 | 2017-10-06 11:45 | EDT | 5.278 |  | 19.36 |  | 7.16 |  | 93 |  | 46550 |  | 30.29 |  | 7.9 |  | 1.1 | c,i | ## | m
61-0166 | 2017-10-06 12:00 | EDT | 5.164 |  | 19.439 |  | 7.26 |  | 94.5 |  | 46490 |  | 30.25 |  | 7.9 |  | 0.93 | c,i | ## | m
61-0166 | 2017-10-06 12:15 | EDT | 5.043 |  | 19.482 |  | 7.27 |  | 94.7 |  | 46490 |  | 30.25 |  | 7.91 |  | 0.92 | c,i | ## | m
61-0166 | 2017-10-06 12:30 | EDT | 4.923 |  | 19.56 |  | 7.35 |  | 95.8 |  | 46470 |  | 30.23 |  | 7.91 |  | 0.79 | c,i | ## | m
61-0166 | 2017-10-06 12:45 | EDT | 4.822 |  | 19.617 |  | 7.42 |  | 96.8 |  | 46440 |  | 30.21 |  | 7.91 |  | 0.89 | c,i | ## | m
61-0166 | 2017-10-06 13:00 | EDT | 4.726 |  | 19.62 |  | 7.46 |  | 97.3 |  | 46420 |  | 30.19 |  | 7.92 |  | 1 | c,i | ## | m
61-0166 | 2017-10-06 13:15 | EDT | 4.642 |  | 19.619 |  | 7.45 |  | 97.2 |  | 46390 |  | 30.17 |  | 7.91 |  | 0.94 | c,i | ## | m
61-0166 | 2017-10-06 13:30 | EDT | 4.578 |  | 19.61 |  | 7.4 |  | 96.5 |  | 46340 |  | 30.14 |  | 7.91 |  | 0.9 | c,i | ## | m
61-0166 | 2017-10-06 13:45 | EDT | 4.52 |  | 19.604 |  | 7.35 |  | 95.9 |  | 46320 |  | 30.12 |  | 7.9 |  | 0.77 | c,i | ## | m
61-0166 | 2017-10-06 14:00 | EDT | 4.48 |  | 19.619 |  | 7.34 |  | 95.7 |  | 46320 |  | 30.12 |  | 7.9 |  | 0.71 | c,i | ## | m
61-0166 | 2017-10-06 14:15 | EDT | 4.449 |  | 19.624 |  | 7.27 |  | 94.8 |  | 46340 |  | 30.13 |  | 7.9 |  | 0.58 | c,i | ## | m
61-0166 | 2017-10-06 14:30 | EDT | 4.446 |  | 19.629 |  | 7.29 |  | 95.1 |  | 46350 |  | 30.14 |  | 7.89 |  | 0.59 | c,i | ## | m
61-0166 | 2017-10-06 14:45 | EDT | 4.637 |  | 19.639 |  | 7.32 |  | 95.6 |  | 46360 |  | 30.15 |  | 7.9 |  | 0.57 | c,i | ## | m
61-0166 | 2017-10-06 15:00 | EDT | 4.667 |  | 19.633 |  | 7.35 |  | 96 |  | 46430 |  | 30.2 |  | 7.91 |  | 0.62 | c,i | ## | m
61-0166 | 2017-10-06 15:15 | EDT | 4.72 |  | 19.579 |  | 7.25 |  | 94.6 |  | 46500 |  | 30.25 |  | 7.91 |  | 0.51 | c,i | ## | m
61-0166 | 2017-10-06 15:30 | EDT | 4.778 |  | 19.585 |  | 7.27 |  | 94.9 |  | 46510 |  | 30.26 |  | 7.91 |  | 0.58 | c,i | ## | m
61-0166 | 2017-10-06 15:45 | EDT | 4.827 |  | 19.56 |  | 7.27 |  | 94.8 |  | 46510 |  | 30.26 |  | 7.91 |  | 0.71 | c,i | ## | m
61-0166 | 2017-10-06 16:00 | EDT | 4.864 |  | 19.573 |  | 7.37 |  | 96.1 |  | 46510 |  | 30.26 |  | 7.92 |  | 0.84 | c,i | ## | m
61-0166 | 2017-10-06 16:15 | EDT | 4.883 |  | 19.605 |  | 7.44 |  | 97.1 |  | 46520 |  | 30.26 |  | 7.92 |  | 0.93 | c,i | ## | m
61-0166 | 2017-10-06 16:30 | EDT | 4.81 |  | 19.623 |  | 7.47 |  | 97.5 |  | 46520 |  | 30.27 |  | 7.93 |  | 0.86 | c,i | ## | m
61-0166 | 2017-10-06 16:45 | EDT | 4.767 |  | 19.641 |  | 7.51 |  | 98.1 |  | 46530 |  | 30.27 |  | 7.93 |  | 0.83 | c,i | ## | m
61-0166 | 2017-10-06 17:00 | EDT | 4.789 |  | 19.669 |  | 7.57 |  | 98.9 |  | 46540 |  | 30.28 |  | 7.94 |  | 0.79 | c,i | ## | m
61-0166 | 2017-10-06 17:15 | EDT | 4.863 |  | 19.675 |  | 7.54 |  | 98.5 |  | 46540 |  | 30.28 |  | 7.93 |  | 0.81 | c,i | ## | m
61-0166 | 2017-10-06 17:30 | EDT | 4.95 |  | 19.689 |  | 7.55 |  | 98.8 |  | 46540 |  | 30.28 |  | 7.93 |  | 0.75 | c,i | ## | m
61-0166 | 2017-10-06 17:45 | EDT | 5.018 |  | 19.688 |  | 7.51 |  | 98.2 |  | 46550 |  | 30.29 |  | 7.93 |  | 0.83 | c,i | ## | m
61-0166 | 2017-10-06 18:00 | EDT | 5.194 |  | 19.688 |  | 7.63 |  | 99.7 |  | 46570 |  | 30.31 |  | 7.94 |  | 1.07 | c,i | ## | m
61-0166 | 2017-10-06 18:15 | EDT | 5.277 |  | 19.664 |  | 7.63 |  | 99.7 |  | 46580 |  | 30.31 |  | 7.94 |  | 0.92 | c,i | ## | m
61-0166 | 2017-10-06 18:30 | EDT | 5.337 |  | 19.646 |  | 7.56 |  | 98.8 |  | 46580 |  | 30.31 |  | 7.94 |  | 0.87 | c,i | ## | m
61-0166 | 2017-10-06 18:45 | EDT | 5.364 |  | 19.629 |  | 7.43 |  | 97.1 |  | 46580 |  | 30.31 |  | 7.93 |  | 0.87 | c,i | ## | m
61-0166 | 2017-10-06 19:00 | EDT | 5.422 |  | 19.604 |  | 7.34 |  | 95.8 |  | 46590 |  | 30.31 |  | 7.92 |  | 0.82 | c,i | ## | m
61-0166 | 2017-10-06 19:15 | EDT | 5.491 |  | 19.581 |  | 7.31 |  | 95.4 |  | 46570 |  | 30.3 |  | 7.92 |  | 0.74 | c,i | ## | m
61-0166 | 2017-10-06 19:30 | EDT | 5.56 |  | 19.54 |  | 7.25 |  | 94.5 |  | 46530 |  | 30.28 |  | 7.91 |  | 0.66 | c,i | ## | m
61-0166 | 2017-10-06 19:45 | EDT | 5.632 |  | 19.445 |  | 7.16 |  | 93.2 |  | 46490 |  | 30.24 |  | 7.9 |  | 0.76 | c,i | ## | m
61-0166 | 2017-10-06 20:00 | EDT | 5.633 |  | 19.426 |  | 7.11 |  | 92.5 |  | 46500 |  | 30.25 |  | 7.89 |  | 0.73 | c,i | ## | m
61-0166 | 2017-10-06 20:15 | EDT | 5.637 |  | 19.417 |  | 7.07 |  | 92 |  | 46510 |  | 30.26 |  | 7.89 |  | 0.72 | c,i | ## | m
61-0166 | 2017-10-06 20:30 | EDT | 5.639 |  | 19.415 |  | 7.06 |  | 91.9 |  | 46520 |  | 30.26 |  | 7.89 |  | 0.76 | c,i | ## | m
61-0166 | 2017-10-06 20:45 | EDT | 5.64 |  | 19.41 |  | 7.05 |  | 91.7 |  | 46520 |  | 30.27 |  | 7.89 |  | 0.76 | c,i | ## | m
61-0166 | 2017-10-06 21:00 | EDT | 5.642 |  | 19.412 |  | 7.03 |  | 91.4 |  | 46520 |  | 30.27 |  | 7.89 |  | 0.87 | c,i | ## | m
61-0166 | 2017-10-06 21:15 | EDT | 5.643 |  | 19.42 |  | 6.99 |  | 90.8 |  | 46520 |  | 30.27 |  | 7.88 |  | 0.87 | c,i | ## | m
61-0166 | 2017-10-06 21:30 | EDT | 5.643 |  | 19.428 |  | 6.96 |  | 90.6 |  | 46520 |  | 30.27 |  | 7.88 |  | 0.71 | c,i | ## | m
61-0166 | 2017-10-06 21:45 | EDT | 5.644 |  | 19.444 |  | 6.96 |  | 90.5 |  | 46530 |  | 30.27 |  | 7.88 |  | 0.88 | c,i | ## | m
61-0166 | 2017-10-06 22:00 | EDT | 5.645 |  | 19.45 |  | 7.02 |  | 91.3 |  | 46520 |  | 30.27 |  | 7.89 |  | 0.81 | c,i | ## | m
61-0166 | 2017-10-06 22:15 | EDT | 5.644 |  | 19.466 |  | 7.03 |  | 91.5 |  | 46520 |  | 30.27 |  | 7.89 |  | 1.08 | c,i | ## | m
61-0166 | 2017-10-06 22:30 | EDT | 5.636 |  | 19.253 |  | 6.81 |  | 88.3 |  | 46760 |  | 30.44 |  | 7.88 |  | 0.5 | c,i | ## | m
61-0166 | 2017-10-06 22:45 | EDT | 5.616 |  | 19.28 |  | 6.78 |  | 88.1 |  | 46730 |  | 30.42 |  | 7.88 |  | 0.56 | c,i | ## | m
61-0166 | 2017-10-06 23:00 | EDT | 5.559 |  | 19.343 |  | 6.83 |  | 88.8 |  | 46650 |  | 30.37 |  | 7.88 |  | 0.58 | c,i | ## | m
61-0166 | 2017-10-06 23:15 | EDT | 5.499 |  | 19.449 |  | 7.18 |  | 93.4 |  | 46550 |  | 30.29 |  | 7.9 |  | 0.9 | c,i | ## | m
61-0166 | 2017-10-06 23:30 | EDT | 5.445 |  | 19.459 |  | 7.23 |  | 94.1 |  | 46560 |  | 30.3 |  | 7.91 |  | 1.05 | c,i | ## | m
61-0166 | 2017-10-06 23:45 | EDT | 5.354 |  | 19.491 |  | 7.31 |  | 95.2 |  | 46560 |  | 30.3 |  | 7.92 |  | 1.25 | c,i | ## | m
61-0166 | 2017-10-07 | EDT | 5.27 |  | 19.556 |  | 7.38 |  | 96.2 |  | 46550 |  | 30.29 |  | 7.92 |  | 1.64 | c,i | ## | m
61-0166 | 2017-10-07 00:15 | EDT | 5.159 |  | 19.696 |  | 7.63 |  | 99.7 |  | 46480 |  | 30.24 |  | 7.94 |  | 1.99 | c,i | ## | m
61-0166 | 2017-10-07 00:30 | EDT | 5.05 |  | 19.692 |  | 7.59 |  | 99.2 |  | 46480 |  | 30.24 |  | 7.94 |  | 2.02 | c,i | ## | m
61-0166 | 2017-10-07 00:45 | EDT | 4.944 |  | 19.68 |  | 7.54 |  | 98.5 |  | 46440 |  | 30.21 |  | 7.93 |  | 1.7 | c,i | ## | m
61-0166 | 2017-10-07 01:00 | EDT | 4.838 |  | 19.617 |  | 7.43 |  | 96.9 |  | 46360 |  | 30.15 |  | 7.91 |  | 1.21 | c,i | ## | m
61-0166 | 2017-10-07 01:15 | EDT | 4.743 |  | 19.577 |  | 7.34 |  | 95.7 |  | 46290 |  | 30.1 |  | 7.9 |  | 1.1 | c,i | ## | m
61-0166 | 2017-10-07 01:30 | EDT | 4.656 |  | 19.578 |  | 7.29 |  | 94.9 |  | 46220 |  | 30.05 |  | 7.9 |  | 0.92 | c,i | ## | m
61-0166 | 2017-10-07 01:45 | EDT | 4.577 |  | 19.569 |  | 7.26 |  | 94.6 |  | 46210 |  | 30.04 |  | 7.89 |  | 1.11 | c,i | ## | m
61-0166 | 2017-10-07 02:00 | EDT | 4.517 |  | 19.551 |  | 7.2 |  | 93.7 |  | 46190 |  | 30.03 |  | 7.88 |  | 1.12 | c,i | ## | m
61-0166 | 2017-10-07 02:15 | EDT | 4.463 |  | 19.554 |  | 7.14 |  | 93 |  | 46160 |  | 30.01 |  | 7.88 |  | 0.92 | c,i | ## | m
61-0166 | 2017-10-07 02:30 | EDT | 4.418 |  | 19.562 |  | 7.11 |  | 92.5 |  | 46150 |  | 30 |  | 7.88 |  | 1 | c,i | ## | m
61-0166 | 2017-10-07 02:45 | EDT | 4.372 |  | 19.563 |  | 7.04 |  | 91.7 |  | 46140 |  | 29.99 |  | 7.88 |  | 1.05 | c,i | ## | m
61-0166 | 2017-10-07 03:00 | EDT | 4.375 |  | 19.558 |  | 6.97 |  | 90.8 |  | 46150 |  | 30 |  | 7.87 |  | 0.66 | c,i | ## | m
61-0166 | 2017-10-07 03:15 | EDT | 4.589 |  | 19.557 |  | 6.97 |  | 90.8 |  | 46150 |  | 30 |  | 7.87 |  | 0.72 | c,i | ## | m
61-0166 | 2017-10-07 03:30 | EDT | 4.699 |  | 19.554 |  | 6.96 |  | 90.7 |  | 46160 |  | 30.01 |  | 7.87 |  | 0.8 | c,i | ## | m
61-0166 | 2017-10-07 03:45 | EDT | 4.76 |  | 19.548 |  | 6.99 |  | 91 |  | 46220 |  | 30.05 |  | 7.87 |  | 0.75 | c,i | ## | m
61-0166 | 2017-10-07 04:00 | EDT | 4.819 |  | 19.547 |  | 6.97 |  | 90.7 |  | 46170 |  | 30.02 |  | 7.87 |  | 0.87 | c,i | ## | m
61-0166 | 2017-10-07 04:15 | EDT | 4.876 |  | 19.557 |  | 6.95 |  | 90.5 |  | 46230 |  | 30.06 |  | 7.87 |  | 0.8 | c,i | ## | m
61-0166 | 2017-10-07 04:30 | EDT | 4.926 |  | 19.561 |  | 6.97 |  | 90.8 |  | 46260 |  | 30.08 |  | 7.88 |  | 0.99 | c,i | ## | m
61-0166 | 2017-10-07 04:45 | EDT | 4.972 |  | 19.637 |  | 7.13 |  | 93 |  | 46430 |  | 30.2 |  | 7.9 |  | 0.93 | c,i | ## | m
61-0166 | 2017-10-07 05:00 | EDT | 5.01 |  | 19.654 |  | 7.16 |  | 93.5 |  | 46450 |  | 30.22 |  | 7.9 |  | 0.96 | c,i | ## | m
61-0166 | 2017-10-07 05:15 | EDT | 5.028 |  | 19.661 |  | 7.17 |  | 93.7 |  | 46460 |  | 30.23 |  | 7.91 |  | 0.95 | c,i | ## | m
61-0166 | 2017-10-07 05:30 | EDT | 5.06 |  | 19.663 |  | 7.15 |  | 93.4 |  | 46470 |  | 30.23 |  | 7.9 |  | 0.9 | c,i | ## | m
61-0166 | 2017-10-07 05:45 | EDT | 5.14 |  | 19.657 |  | 7.13 |  | 93.1 |  | 46460 |  | 30.23 |  | 7.9 |  | 0.78 | c,i | ## | m
61-0166 | 2017-10-07 06:00 | EDT | 5.259 |  | 19.641 |  | 7.26 |  | 94.8 |  | 46460 |  | 30.22 |  | 7.91 |  | 1.16 | c,i | ## | m
61-0166 | 2017-10-07 06:15 | EDT | 5.313 |  | 19.627 |  | 7.27 |  | 94.9 |  | 46460 |  | 30.23 |  | 7.91 |  | 1.17 | c,i | ## | m
61-0166 | 2017-10-07 06:30 | EDT | 5.389 |  | 19.609 |  | 7.29 |  | 95.1 |  | 46480 |  | 30.24 |  | 7.92 |  | 1.16 | c,i | ## | m
61-0166 | 2017-10-07 06:45 | EDT | 5.427 |  | 19.59 |  | 7.23 |  | 94.3 |  | 46480 |  | 30.24 |  | 7.91 |  | 0.88 | c,i | ## | m
61-0166 | 2017-10-07 07:00 | EDT | 5.419 |  | 19.559 |  | 7.2 |  | 93.9 |  | 46480 |  | 30.24 |  | 7.91 |  | 0.88 | c,i | ## | m
61-0166 | 2017-10-07 07:15 | EDT | 5.471 |  | 19.55 |  | 7.16 |  | 93.4 |  | 46480 |  | 30.24 |  | 7.91 |  | 0.67 | c,i | ## | m
61-0166 | 2017-10-07 07:30 | EDT | 5.539 |  | 19.523 |  | 7.13 |  | 92.9 |  | 46470 |  | 30.23 |  | 7.9 |  | 0.61 | c,i | ## | m
61-0166 | 2017-10-07 07:45 | EDT | 5.616 |  | 19.497 |  | 7.09 |  | 92.3 |  | 46460 |  | 30.23 |  | 7.9 |  | 0.6 | c,i | ## | m
61-0166 | 2017-10-07 08:00 | EDT | 5.705 |  | 19.465 |  | 7.1 |  | 92.4 |  | 46460 |  | 30.23 |  | 7.9 |  | 0.61 | c,i | ## | m
61-0166 | 2017-10-07 08:15 | EDT | 5.67 |  | 19.458 |  | 7.06 |  | 91.8 |  | 46470 |  | 30.23 |  | 7.89 |  | 0.6 | c,i | ## | m
61-0166 | 2017-10-07 08:30 | EDT | 5.673 |  | 19.408 |  | 6.73 |  | 87.5 |  | 46560 |  | 30.3 |  | 7.87 |  | 0.43 | c,i | ## | m
61-0166 | 2017-10-07 08:45 | EDT | 5.676 |  | 19.39 |  | 6.7 |  | 87.1 |  | 46570 |  | 30.3 |  | 7.87 |  | 0.48 | c,i | ## | m
61-0166 | 2017-10-07 09:00 | EDT | 5.674 |  | 19.337 |  | 6.64 |  | 86.3 |  | 46640 |  | 30.36 |  | 7.87 |  | 0.44 | c,i | ## | m
61-0166 | 2017-10-07 09:15 | EDT | 5.675 |  | 19.318 |  | 6.62 |  | 86 |  | 46670 |  | 30.38 |  | 7.86 |  | 0.44 | c,i | ## | m
61-0166 | 2017-10-07 09:30 | EDT | 5.677 |  | 19.301 |  | 6.57 |  | 85.4 |  | 46680 |  | 30.39 |  | 7.86 |  | 0.44 | c,i | ## | m
61-0166 | 2017-10-07 09:45 | EDT | 5.677 |  | 19.29 |  | 6.55 |  | 85.1 |  | 46700 |  | 30.4 |  | 7.86 |  | 0.48 | c,i | ## | m
61-0166 | 2017-10-07 10:00 | EDT | 5.674 |  | 19.268 |  | 6.6 |  | 85.7 |  | 46710 |  | 30.41 |  | 7.87 |  | 0.51 | c,i | ## | m
61-0166 | 2017-10-07 10:15 | EDT | 5.673 |  | 19.256 |  | 6.57 |  | 85.3 |  | 46740 |  | 30.42 |  | 7.87 |  | 0.45 | c,i | ## | m
61-0166 | 2017-10-07 10:30 | EDT | 5.668 |  | 19.191 |  | 6.5 |  | 84.3 |  | 46920 |  | 30.56 |  | 7.87 |  | 0.47 | c,i | ## | m
61-0166 | 2017-10-07 10:45 | EDT | 5.667 |  | 19.174 |  | 6.58 |  | 85.3 |  | 46960 |  | 30.59 |  | 7.88 |  | 0.48 | c,i | ## | m
61-0166 | 2017-10-07 11:00 | EDT | 5.664 |  | 19.175 |  | 6.6 |  | 85.7 |  | 46960 |  | 30.59 |  | 7.88 |  | 0.46 | c,i | ## | m
61-0166 | 2017-10-07 11:15 | EDT | 5.652 |  | 19.211 |  | 6.53 |  | 84.8 |  | 46900 |  | 30.54 |  | 7.87 |  | 0.49 | c,i | ## | m
61-0166 | 2017-10-07 11:30 | EDT | 5.64 |  | 19.272 |  | 6.54 |  | 84.9 |  | 46790 |  | 30.47 |  | 7.87 |  | 0.48 | c,i | ## | m
61-0166 | 2017-10-07 11:45 | EDT | 5.62 |  | 19.349 |  | 6.85 |  | 89 |  | 46700 |  | 30.4 |  | 7.89 |  | 0.51 | c,i | ## | m
61-0166 | 2017-10-07 12:00 | EDT | 5.559 |  | 19.375 |  | 6.95 |  | 90.4 |  | 46730 |  | 30.42 |  | 7.9 |  | 0.53 | c,i | ## | m
61-0166 | 2017-10-07 12:15 | EDT | 5.478 |  | 19.431 |  | 7.05 |  | 91.8 |  | 46700 |  | 30.4 |  | 7.9 |  | 0.6 | c,i | ## | m
61-0166 | 2017-10-07 12:30 | EDT | 5.384 |  | 19.512 |  | 7.12 |  | 92.8 |  | 46580 |  | 30.31 |  | 7.91 |  | 0.92 | c,i | ## | m
61-0166 | 2017-10-07 12:45 | EDT | 5.294 |  | 19.596 |  | 7.13 |  | 93.1 |  | 46440 |  | 30.21 |  | 7.91 |  | 1.11 | c,i | ## | m
61-0166 | 2017-10-07 13:00 | EDT | 5.191 |  | 19.636 |  | 7.17 |  | 93.6 |  | 46490 |  | 30.24 |  | 7.91 |  | 1.07 | c,i | ## | m
61-0166 | 2017-10-07 13:15 | EDT | 5.085 |  | 19.656 |  | 6.98 |  | 91.1 |  | 46340 |  | 30.13 |  | 7.9 |  | 1.06 | c,i | ## | m
61-0166 | 2017-10-07 13:30 | EDT | 4.993 |  | 19.661 |  | 7.23 |  | 94.4 |  | 46390 |  | 30.17 |  | 7.89 |  | 1.22 | c,i | ## | m
61-0166 | 2017-10-07 13:45 | EDT | 4.906 |  | 19.639 |  | 7.16 |  | 93.4 |  | 46330 |  | 30.13 |  | 7.89 |  | 0.86 | c,i | ## | m
61-0166 | 2017-10-07 14:00 | EDT | 4.833 |  | 19.64 |  | 6.86 |  | 89.5 |  | 46240 |  | 30.07 |  | 7.88 |  | 0.93 | c,i | ## | m
61-0166 | 2017-10-07 14:15 | EDT | 4.766 |  | 19.645 |  | 6.94 |  | 90.5 |  | 46260 |  | 30.08 |  | 7.87 |  | 0.9 | c,i | ## | m
61-0166 | 2017-10-07 14:30 | EDT | 4.715 |  | 19.651 |  | 6.74 |  | 88 |  | 46260 |  | 30.08 |  | 7.87 |  | 0.7 | c,i | ## | m
61-0166 | 2017-10-07 14:45 | EDT | 4.674 |  | 19.661 |  | 6.94 |  | 90.6 |  | 46250 |  | 30.07 |  | 7.87 |  | 0.72 | c,i | ## | m
61-0166 | 2017-10-07 15:00 | EDT | 4.636 |  | 19.671 |  | 7.03 |  | 91.8 |  | 46260 |  | 30.08 |  | 7.87 |  | 0.65 | c,i | ## | m
61-0166 | 2017-10-07 15:15 | EDT | 4.574 |  | 19.681 |  | 7.14 |  | 93.3 |  | 46290 |  | 30.1 |  | 7.88 |  | 0.57 | c,i | ## | m
61-0166 | 2017-10-07 15:30 | EDT | 4.671 |  | 19.647 |  | 7.18 |  | 93.8 |  | 46460 |  | 30.22 |  | 7.89 |  | 0.64 | c,i | ## | m
61-0166 | 2017-10-07 15:45 | EDT | 4.808 |  | 19.59 |  | 7.11 |  | 92.8 |  | 46610 |  | 30.33 |  | 7.9 |  | 0.7 | c,i | ## | m
61-0166 | 2017-10-07 16:00 | EDT | 4.851 |  | 19.604 |  | 7.13 |  | 93.1 |  | 46590 |  | 30.32 |  | 7.9 |  | 0.69 | c,i | ## | m
61-0166 | 2017-10-07 16:15 | EDT | 4.851 |  | 19.621 |  | 7.13 |  | 93.1 |  | 46580 |  | 30.31 |  | 7.9 |  | 0.69 | c,i | ## | m
61-0166 | 2017-10-07 16:30 | EDT | 4.876 |  | 19.656 |  | 7.14 |  | 93.3 |  | 46560 |  | 30.29 |  | 7.9 |  | 0.66 | c,i | ## | m
61-0166 | 2017-10-07 16:45 | EDT | 4.911 |  | 19.69 |  | 7.2 |  | 94.1 |  | 46540 |  | 30.28 |  | 7.9 |  | 0.71 | c,i | ## | m
61-0166 | 2017-10-07 17:00 | EDT | 4.944 |  | 19.733 |  | 7.22 |  | 94.5 |  | 46510 |  | 30.26 |  | 7.9 |  | 0.72 | c,i | ## | m
61-0166 | 2017-10-07 17:15 | EDT | 4.952 |  | 19.755 |  | 7.25 |  | 94.8 |  | 46510 |  | 30.26 |  | 7.91 |  | 0.68 | c,i | ## | m
61-0166 | 2017-10-07 17:30 | EDT | 4.985 |  | 19.798 |  | 7.33 |  | 96 |  | 46490 |  | 30.24 |  | 7.91 |  | 0.62 | c,i | ## | m
61-0166 | 2017-10-07 17:45 | EDT | 5.054 |  | 19.866 |  | 7.45 |  | 97.7 |  | 46440 |  | 30.21 |  | 7.92 |  | 1.09 | c,i | ## | m
61-0166 | 2017-10-07 18:00 | EDT | 5.084 |  | 19.898 |  | 7.57 |  | 99.3 |  | 46430 |  | 30.2 |  | 7.93 |  | 1.16 | c,i | ## | m
61-0166 | 2017-10-07 18:15 | EDT | 5.181 |  | 19.937 |  | 7.63 |  | 100.1 |  | 46470 |  | 30.23 |  | 7.93 |  | 1.54 | c,i | ## | m
61-0166 | 2017-10-07 18:30 | EDT | 5.214 |  | 19.982 |  | 7.76 |  | 101.9 |  | 46500 |  | 30.25 |  | 7.95 |  | 1.66 | c,i | ## | m
61-0166 | 2017-10-07 18:45 | EDT | 5.274 |  | 19.981 |  | 7.7 |  | 101.2 |  | 46510 |  | 30.26 |  | 7.94 |  | 1.65 | c,i | ## | m
61-0166 | 2017-10-07 19:00 | EDT | 5.334 |  | 19.974 |  | 7.71 |  | 101.3 |  | 46500 |  | 30.25 |  | 7.94 |  | 1.67 | c,i | ## | m
61-0166 | 2017-10-07 19:15 | EDT | 5.383 |  | 19.939 |  | 7.65 |  | 100.5 |  | 46500 |  | 30.25 |  | 7.94 |  | 1.46 | c,i | ## | m
61-0166 | 2017-10-07 19:30 | EDT | 5.438 |  | 19.893 |  | 7.58 |  | 99.4 |  | 46490 |  | 30.24 |  | 7.93 |  | 1.2 | c,i | ## | m
61-0166 | 2017-10-07 19:45 | EDT | 5.507 |  | 19.835 |  | 7.47 |  | 97.9 |  | 46450 |  | 30.22 |  | 7.92 |  | 1.13 | c,i | ## | m
61-0166 | 2017-10-07 20:00 | EDT | 5.555 |  | 19.797 |  | 7.39 |  | 96.8 |  | 46420 |  | 30.19 |  | 7.92 |  | 1.07 | c,i | ## | m
61-0166 | 2017-10-07 20:15 | EDT | 5.588 |  | 19.77 |  | 7.33 |  | 95.9 |  | 46400 |  | 30.18 |  | 7.91 |  | 1.07 | c,i | ## | m
61-0166 | 2017-10-07 20:30 | EDT | 5.619 |  | 19.746 |  | 7.28 |  | 95.2 |  | 46380 |  | 30.16 |  | 7.9 |  | 0.99 | c,i | ## | m
61-0166 | 2017-10-07 20:45 | EDT | 5.626 |  | 19.714 |  | 7.23 |  | 94.5 |  | 46360 |  | 30.15 |  | 7.9 |  | 0.99 | c,i | ## | m
61-0166 | 2017-10-07 21:00 | EDT | 5.635 |  | 19.694 |  | 7.19 |  | 94 |  | 46350 |  | 30.14 |  | 7.89 |  | 0.96 | c,i | ## | m
61-0166 | 2017-10-07 21:15 | EDT | 5.632 |  | 19.683 |  | 7.16 |  | 93.4 |  | 46340 |  | 30.14 |  | 7.89 |  | 0.94 | c,i | ## | m
61-0166 | 2017-10-07 21:30 | EDT | 5.634 |  | 19.659 |  | 7.14 |  | 93.2 |  | 46340 |  | 30.14 |  | 7.88 |  | 0.97 | c,i | ## | m
61-0166 | 2017-10-07 21:45 | EDT | 5.631 |  | 19.65 |  | 7.12 |  | 93 |  | 46340 |  | 30.14 |  | 7.88 |  | 0.87 | c,i | ## | m
61-0166 | 2017-10-07 22:00 | EDT | 5.639 |  | 19.662 |  | 7.07 |  | 92.3 |  | 46340 |  | 30.14 |  | 7.88 |  | 0.91 | c,i | ## | m
61-0166 | 2017-10-07 22:15 | EDT | 5.635 |  | 19.654 |  | 7.08 |  | 92.4 |  | 46340 |  | 30.14 |  | 7.88 |  | 0.88 | c,i | ## | m
61-0166 | 2017-10-07 22:30 | EDT | 5.635 |  | 19.657 |  | 7.09 |  | 92.6 |  | 46350 |  | 30.14 |  | 7.88 |  | 0.9 | c,i | ## | m
61-0166 | 2017-10-07 22:45 | EDT | 5.633 |  | 19.662 |  | 7.08 |  | 92.4 |  | 46350 |  | 30.14 |  | 7.88 |  | 0.84 | c,i | ## | m
61-0166 | 2017-10-07 23:00 | EDT | 5.627 |  | 19.51 |  | 6.77 |  | 88.2 |  | 46620 |  | 30.34 |  | 7.87 |  | 0.62 | c,i | ## | m
61-0166 | 2017-10-07 23:15 | EDT | 5.625 |  | 19.584 |  | 6.8 |  | 88.7 |  | 46530 |  | 30.28 |  | 7.87 |  | 0.57 | c,i | ## | m
61-0166 | 2017-10-07 23:30 | EDT | 5.613 |  | 19.679 |  | 7.11 |  | 92.9 |  | 46410 |  | 30.19 |  | 7.89 |  | 0.91 | c,i | ## | m
61-0166 | 2017-10-07 23:45 | EDT | 5.579 |  | 19.653 |  | 7.09 |  | 92.6 |  | 46500 |  | 30.26 |  | 7.89 |  | 0.81 | c,i | ## | m
61-0166 | 2017-10-08 | EDT | 5.532 |  | 19.625 |  | 7.1 |  | 92.6 |  | 46540 |  | 30.28 |  | 7.89 |  | 0.83 | c,i | ## | m
61-0166 | 2017-10-08 00:15 | EDT | 5.461 |  | 19.609 |  | 7.06 |  | 92.1 |  | 46550 |  | 30.29 |  | 7.89 |  | 0.89 | c,i | ## | m
61-0166 | 2017-10-08 00:30 | EDT | 5.376 |  | 19.597 |  | 6.99 |  | 91.2 |  | 46570 |  | 30.31 |  | 7.88 |  | 0.89 | c,i | ## | m
61-0166 | 2017-10-08 00:45 | EDT | 5.295 |  | 19.624 |  | 6.99 |  | 91.2 |  | 46530 |  | 30.28 |  | 7.88 |  | 1.03 | c,i | ## | m
61-0166 | 2017-10-08 01:00 | EDT | 5.197 |  | 19.702 |  | 7.1 |  | 92.8 |  | 46460 |  | 30.22 |  | 7.89 |  | 1.09 | c,i | ## | m
61-0166 | 2017-10-08 01:15 | EDT | 5.1 |  | 19.812 |  | 7.26 |  | 95.1 |  | 46500 |  | 30.26 |  | 7.91 |  | 1.42 | c,i | ## | m
61-0166 | 2017-10-08 01:30 | EDT | 4.987 |  | 19.892 |  | 7.36 |  | 96.5 |  | 46470 |  | 30.23 |  | 7.92 |  | 1.68 | c,i | ## | m
61-0166 | 2017-10-08 01:45 | EDT | 4.895 |  | 19.953 |  | 7.43 |  | 97.6 |  | 46470 |  | 30.23 |  | 7.93 |  | 1.31 | c,i | ## | m
61-0166 | 2017-10-08 02:00 | EDT | 4.796 |  | 19.976 |  | 7.48 |  | 98.3 |  | 46450 |  | 30.22 |  | 7.93 |  | 1.61 | c,i | ## | m
61-0166 | 2017-10-08 02:15 | EDT | 4.709 |  | 19.944 |  | 7.43 |  | 97.5 |  | 46390 |  | 30.17 |  | 7.92 |  | 1.6 | c,i | ## | m
61-0166 | 2017-10-08 02:30 | EDT | 4.632 |  | 19.916 |  | 7.3 |  | 95.8 |  | 46360 |  | 30.15 |  | 7.91 |  | 1.47 | c,i | ## | m
61-0166 | 2017-10-08 02:45 | EDT | 4.559 |  | 19.881 |  | 7.26 |  | 95.2 |  | 46310 |  | 30.12 |  | 7.9 |  | 1.32 | c,i | ## | m
61-0166 | 2017-10-08 03:00 | EDT | 4.51 |  | 19.874 |  | 7.2 |  | 94.3 |  | 46290 |  | 30.1 |  | 7.89 |  | 1.14 | c,i | ## | m
61-0166 | 2017-10-08 03:15 | EDT | 4.458 |  | 19.864 |  | 7.17 |  | 93.9 |  | 46270 |  | 30.09 |  | 7.89 |  | 0.75 | c,i | ## | m
61-0166 | 2017-10-08 03:30 | EDT | 4.461 |  | 19.872 |  | 7.14 |  | 93.6 |  | 46280 |  | 30.09 |  | 7.89 |  | 0.73 | c,i | ## | m
61-0166 | 2017-10-08 03:45 | EDT | 4.573 |  | 19.884 |  | 7.14 |  | 93.6 |  | 46320 |  | 30.12 |  | 7.89 |  | 0.79 | c,i | ## | m
61-0166 | 2017-10-08 04:00 | EDT | 4.628 |  | 19.894 |  | 7.18 |  | 94.1 |  | 46340 |  | 30.14 |  | 7.9 |  | 0.99 | c,i | ## | m
61-0166 | 2017-10-08 04:15 | EDT | 4.702 |  | 19.93 |  | 7.33 |  | 96.2 |  | 46370 |  | 30.16 |  | 7.91 |  | 1.5 | c,i | ## | m
61-0166 | 2017-10-08 04:30 | EDT | 4.79 |  | 19.942 |  | 7.34 |  | 96.3 |  | 46420 |  | 30.2 |  | 7.91 |  | 1.7 | c,i | ## | m
61-0166 | 2017-10-08 04:45 | EDT | 4.877 |  | 19.873 |  | 7.23 |  | 94.8 |  | 46470 |  | 30.23 |  | 7.9 |  | 1.58 | c,i | ## | m
61-0166 | 2017-10-08 05:00 | EDT | 4.944 |  | 19.773 |  | 7.11 |  | 93.1 |  | 46500 |  | 30.25 |  | 7.89 |  | 1.21 | c,i | ## | m
61-0166 | 2017-10-08 05:15 | EDT | 5.005 |  | 19.714 |  | 7.09 |  | 92.7 |  | 46470 |  | 30.23 |  | 7.88 |  | 1.17 | c,i | ## | m
61-0166 | 2017-10-08 05:30 | EDT | 5.051 |  | 19.691 |  | 7.07 |  | 92.4 |  | 46440 |  | 30.21 |  | 7.88 |  | 0.84 | c,i | ## | m
61-0166 | 2017-10-08 05:45 | EDT | 5.118 |  | 19.681 |  | 7.05 |  | 92.2 |  | 46430 |  | 30.21 |  | 7.88 |  | 0.71 | c,i | ## | m
61-0166 | 2017-10-08 06:00 | EDT | 5.159 |  | 19.672 |  | 7.03 |  | 91.8 |  | 46430 |  | 30.21 |  | 7.87 |  | 0.79 | c,i | ## | m
61-0166 | 2017-10-08 06:15 | EDT | 5.21 |  | 19.658 |  | 7.03 |  | 91.8 |  | 46430 |  | 30.2 |  | 7.87 |  | 0.71 | c,i | ## | m
61-0166 | 2017-10-08 06:30 | EDT | 5.201 |  | 19.653 |  | 7.02 |  | 91.7 |  | 46440 |  | 30.21 |  | 7.87 |  | 0.66 | c,i | ## | m
61-0166 | 2017-10-08 06:45 | EDT | 5.245 |  | 19.649 |  | 7.01 |  | 91.6 |  | 46430 |  | 30.2 |  | 7.87 |  | 0.61 | c,i | ## | m
61-0166 | 2017-10-08 07:00 | EDT | 5.282 |  | 19.663 |  | 7.01 |  | 91.6 |  | 46420 |  | 30.2 |  | 7.87 |  | 0.55 | c,i | ## | m
61-0166 | 2017-10-08 07:15 | EDT | 5.32 |  | 19.663 |  | 6.95 |  | 90.8 |  | 46420 |  | 30.2 |  | 7.87 |  | 0.53 | c,i | ## | m
61-0166 | 2017-10-08 07:30 | EDT | 5.369 |  | 19.657 |  | 6.94 |  | 90.6 |  | 46430 |  | 30.2 |  | 7.87 |  | 0.51 | c,i | ## | m
61-0166 | 2017-10-08 07:45 | EDT | 5.415 |  | 19.644 |  | 6.94 |  | 90.6 |  | 46420 |  | 30.2 |  | 7.87 |  | 0.51 | c,i | ## | m
61-0166 | 2017-10-08 08:00 | EDT | 5.453 |  | 19.636 |  | 6.93 |  | 90.4 |  | 46430 |  | 30.2 |  | 7.87 |  | 0.49 | c,i | ## | m
61-0166 | 2017-10-08 08:15 | EDT | 5.502 |  | 19.628 |  | 6.94 |  | 90.6 |  | 46420 |  | 30.2 |  | 7.87 |  | 0.48 | c,i | ## | m
61-0166 | 2017-10-08 08:30 | EDT | 5.557 |  | 19.626 |  | 6.97 |  | 90.9 |  | 46430 |  | 30.2 |  | 7.87 |  | 0.48 | c,i | ## | m
61-0166 | 2017-10-08 08:45 | EDT | 5.583 |  | 19.634 |  | 7 |  | 91.3 |  | 46420 |  | 30.2 |  | 7.87 |  | 0.46 | c,i | ## | m
61-0166 | 2017-10-08 09:00 | EDT | 5.583 |  | 19.637 |  | 6.99 |  | 91.3 |  | 46420 |  | 30.19 |  | 7.87 |  | 0.46 | c,i | ## | m
61-0166 | 2017-10-08 09:15 | EDT | 5.586 |  | 19.651 |  | 7 |  | 91.4 |  | 46410 |  | 30.19 |  | 7.87 |  | 0.46 | c,i | ## | m
61-0166 | 2017-10-08 09:30 | EDT | 5.589 |  | 19.654 |  | 7 |  | 91.4 |  | 46420 |  | 30.19 |  | 7.87 |  | 0.45 | c,i | ## | m
61-0166 | 2017-10-08 09:45 | EDT | 5.593 |  | 19.671 |  | 7.03 |  | 91.8 |  | 46410 |  | 30.19 |  | 7.88 |  | 0.46 | c,i | ## | m
61-0166 | 2017-10-08 10:00 | EDT | 5.592 |  | 19.692 |  | 7.04 |  | 92 |  | 46450 |  | 30.22 |  | 7.88 |  | 0.51 | c,i | ## | m
61-0166 | 2017-10-08 10:15 | EDT | 5.584 |  | 19.688 |  | 7.09 |  | 92.7 |  | 46500 |  | 30.25 |  | 7.88 |  | 0.53 | c,i | ## | m
61-0166 | 2017-10-08 10:30 | EDT | 5.621 |  | 19.669 |  | 7.04 |  | 92 |  | 46520 |  | 30.27 |  | 7.88 |  | 0.5 | c,i | ## | m
61-0166 | 2017-10-08 10:45 | EDT | 5.592 |  | 19.664 |  | 7.02 |  | 91.8 |  | 46520 |  | 30.27 |  | 7.88 |  | 0.46 | c,i | ## | m
61-0166 | 2017-10-08 11:00 | EDT | 5.594 |  | 19.662 |  | 7.09 |  | 92.6 |  | 46520 |  | 30.27 |  | 7.88 |  | 0.55 | c,i | ## | m
61-0166 | 2017-10-08 11:15 | EDT | 5.605 |  | 19.671 |  | 7.06 |  | 92.2 |  | 46490 |  | 30.25 |  | 7.88 |  | 0.54 | c,i | ## | m
61-0166 | 2017-10-08 11:30 | EDT | 5.591 |  | 19.674 |  | 7.04 |  | 92 |  | 46480 |  | 30.24 |  | 7.88 |  | 0.52 | c,i | ## | m
61-0166 | 2017-10-08 11:45 | EDT | 5.583 |  | 19.65 |  | 6.99 |  | 91.2 |  | 46470 |  | 30.23 |  | 7.87 |  | 0.51 | c,i | ## | m
61-0166 | 2017-10-08 12:00 | EDT | 5.583 |  | 19.64 |  | 6.93 |  | 90.5 |  | 46470 |  | 30.23 |  | 7.87 |  | 0.46 | c,i | ## | m
61-0166 | 2017-10-08 12:15 | EDT | 5.576 |  | 19.65 |  | 6.98 |  | 91.1 |  | 46460 |  | 30.22 |  | 7.87 |  | 0.44 | c,i | ## | m
61-0166 | 2017-10-08 12:30 | EDT | 5.553 |  | 19.67 |  | 6.97 |  | 91 |  | 46470 |  | 30.23 |  | 7.87 |  | 0.47 | c,i | ## | m
61-0166 | 2017-10-08 12:45 | EDT | 5.468 |  | 19.687 |  | 6.98 |  | 91.2 |  | 46460 |  | 30.22 |  | 7.87 |  | 0.54 | c,i | ## | m
61-0166 | 2017-10-08 13:00 | EDT | 5.417 |  | 19.69 |  | 6.97 |  | 91.1 |  | 46430 |  | 30.2 |  | 7.87 |  | 0.5 | c,i | ## | m
61-0166 | 2017-10-08 13:15 | EDT | 5.304 |  | 19.722 |  | 6.99 |  | 91.4 |  | 46390 |  | 30.17 |  | 7.87 |  | 0.54 | c,i | ## | m
61-0166 | 2017-10-08 13:30 | EDT | 5.25 |  | 19.738 |  | 6.97 |  | 91.1 |  | 46350 |  | 30.14 |  | 7.87 |  | 0.87 | c,i | ## | m
61-0166 | 2017-10-08 13:45 | EDT | 5.152 |  | 19.763 |  | 7.03 |  | 91.9 |  | 46370 |  | 30.16 |  | 7.88 |  | 0.74 | c,i | ## | m
61-0166 | 2017-10-08 14:00 | EDT | 5.056 |  | 19.793 |  | 7.03 |  | 92.1 |  | 46360 |  | 30.15 |  | 7.87 |  | 0.93 | c,i | ## | m
61-0166 | 2017-10-08 14:15 | EDT | 4.944 |  | 19.814 |  | 7.09 |  | 92.8 |  | 46360 |  | 30.15 |  | 7.88 |  | 0.91 | c,i | ## | m
61-0166 | 2017-10-08 14:30 | EDT | 4.871 |  | 19.867 |  | 6.93 |  | 90.8 |  | 46340 |  | 30.14 |  | 7.88 |  | 1.01 | c,i | ## | m
61-0166 | 2017-10-08 14:45 | EDT | 4.79 |  | 19.936 |  | 6.97 |  | 91.5 |  | 46330 |  | 30.13 |  | 7.89 |  | 1.21 | c,i | ## | m
61-0166 | 2017-10-08 15:00 | EDT | 4.711 |  | 19.936 |  | 7.09 |  | 93 |  | 46290 |  | 30.1 |  | 7.89 |  | 1.1 | c,i | ## | m
61-0166 | 2017-10-08 15:15 | EDT | 4.641 |  | 19.934 |  | 7.1 |  | 93.2 |  | 46300 |  | 30.1 |  | 7.89 |  | 1.17 | c,i | ## | m
61-0166 | 2017-10-08 15:30 | EDT | 4.628 |  | 19.931 |  | 7.07 |  | 92.7 |  | 46300 |  | 30.11 |  | 7.89 |  | 0.9 | c,i | ## | m
61-0166 | 2017-10-08 15:45 | EDT | 4.582 |  | 19.935 |  | 7.13 |  | 93.5 |  | 46310 |  | 30.11 |  | 7.89 |  | 0.99 | c,i | ## | m
61-0166 | 2017-10-08 16:00 | EDT | 4.561 |  | 19.937 |  | 7.16 |  | 94 |  | 46310 |  | 30.11 |  | 7.89 |  | 0.95 | c,i | ## | m
61-0166 | 2017-10-08 16:15 | EDT | 4.561 |  | 19.937 |  | 7.12 |  | 93.4 |  | 46310 |  | 30.11 |  | 7.89 |  | 0.88 | c,i | ## | m
61-0166 | 2017-10-08 16:30 | EDT | 4.574 |  | 19.942 |  | 7.12 |  | 93.4 |  | 46310 |  | 30.11 |  | 7.89 |  | 0.84 | c,i | ## | m
61-0166 | 2017-10-08 16:45 | EDT | 4.592 |  | 19.948 |  | 7.18 |  | 94.3 |  | 46340 |  | 30.14 |  | 7.9 |  | 1.23 | c,i | ## | m
61-0166 | 2017-10-08 17:00 | EDT | 4.856 |  | 19.881 |  | 7.16 |  | 93.9 |  | 46370 |  | 30.16 |  | 7.89 |  | 1.07 | c,i | ## | m
61-0166 | 2017-10-08 17:15 | EDT | 4.9 |  | 19.83 |  | 7.12 |  | 93.3 |  | 46370 |  | 30.16 |  | 7.88 |  | 0.84 | c,i | ## | m
61-0166 | 2017-10-08 17:30 | EDT | 4.964 |  | 19.805 |  | 7.09 |  | 92.8 |  | 46350 |  | 30.15 |  | 7.87 |  | 0.89 | c,i | ## | m
61-0166 | 2017-10-08 17:45 | EDT | 4.994 |  | 19.797 |  | 7.07 |  | 92.6 |  | 46360 |  | 30.15 |  | 7.87 |  | 0.8 | c,i | ## | m
61-0166 | 2017-10-08 18:00 | EDT | 5.038 |  | 19.796 |  | 7.08 |  | 92.6 |  | 46370 |  | 30.16 |  | 7.87 |  | 1.02 | c,i | ## | m
61-0166 | 2017-10-08 18:15 | EDT | 5.067 |  | 19.792 |  | 7.04 |  | 92.2 |  | 46380 |  | 30.16 |  | 7.87 |  | 0.93 | c,i | ## | m
61-0166 | 2017-10-08 18:30 | EDT | 5.115 |  | 19.79 |  | 7.05 |  | 92.3 |  | 46420 |  | 30.2 |  | 7.87 |  | 1.14 | c,i | ## | m
61-0166 | 2017-10-08 18:45 | EDT | 5.087 |  | 19.793 |  | 7.05 |  | 92.3 |  | 46460 |  | 30.22 |  | 7.87 |  | 0.89 | c,i | ## | m
61-0166 | 2017-10-08 19:00 | EDT | 5.113 |  | 19.793 |  | 7.02 |  | 91.9 |  | 46450 |  | 30.22 |  | 7.87 |  | 0.77 | c,i | ## | m
61-0166 | 2017-10-08 19:15 | EDT | 5.152 |  | 19.773 |  | 7 |  | 91.6 |  | 46450 |  | 30.21 |  | 7.87 |  | 0.75 | c,i | ## | m
61-0166 | 2017-10-08 19:30 | EDT | 5.216 |  | 19.752 |  | 6.97 |  | 91.2 |  | 46430 |  | 30.2 |  | 7.86 |  | 0.72 | c,i | ## | m
61-0166 | 2017-10-08 19:45 | EDT | 5.258 |  | 19.74 |  | 6.94 |  | 90.8 |  | 46430 |  | 30.2 |  | 7.86 |  | 0.65 | c,i | ## | m
61-0166 | 2017-10-08 20:00 | EDT | 5.312 |  | 19.742 |  | 6.94 |  | 90.8 |  | 46440 |  | 30.21 |  | 7.86 |  | 0.7 | c,i | ## | m
61-0166 | 2017-10-08 20:15 | EDT | 5.344 |  | 19.807 |  | 7.01 |  | 91.8 |  | 46480 |  | 30.24 |  | 7.87 |  | 0.83 | c,i | ## | m
61-0166 | 2017-10-08 20:30 | EDT | 5.405 |  | 19.822 |  | 7 |  | 91.7 |  | 46470 |  | 30.23 |  | 7.88 |  | 0.79 | c,i | ## | m
61-0166 | 2017-10-08 20:45 | EDT | 5.439 |  | 19.789 |  | 6.97 |  | 91.2 |  | 46450 |  | 30.22 |  | 7.87 |  | 0.75 | c,i | ## | m
61-0166 | 2017-10-08 21:00 | EDT | 5.492 |  | 19.756 |  | 6.93 |  | 90.7 |  | 46440 |  | 30.21 |  | 7.86 |  | 0.63 | c,i | ## | m
61-0166 | 2017-10-08 21:15 | EDT | 5.546 |  | 19.745 |  | 6.9 |  | 90.2 |  | 46440 |  | 30.21 |  | 7.86 |  | 0.66 | c,i | ## | m
61-0166 | 2017-10-08 21:30 | EDT | 5.55 |  | 19.735 |  | 6.9 |  | 90.2 |  | 46440 |  | 30.21 |  | 7.86 |  | 0.66 | c,i | ## | m
61-0166 | 2017-10-08 21:45 | EDT | 5.576 |  | 19.735 |  | 6.85 |  | 89.6 |  | 46450 |  | 30.22 |  | 7.85 |  | 0.6 | c,i | ## | m
61-0166 | 2017-10-08 22:00 | EDT | 5.58 |  | 19.734 |  | 6.86 |  | 89.7 |  | 46450 |  | 30.22 |  | 7.85 |  | 0.71 | c,i | ## | m
61-0166 | 2017-10-08 22:15 | EDT | 5.582 |  | 19.752 |  | 6.86 |  | 89.7 |  | 46450 |  | 30.22 |  | 7.85 |  | 0.8 | c,i | ## | m
61-0166 | 2017-10-08 22:30 | EDT | 5.583 |  | 19.751 |  | 6.84 |  | 89.5 |  | 46440 |  | 30.21 |  | 7.85 |  | 0.8 | c,i | ## | m
61-0166 | 2017-10-08 22:45 | EDT | 5.584 |  | 19.758 |  | 6.82 |  | 89.3 |  | 46450 |  | 30.21 |  | 7.85 |  | 0.77 | c,i | ## | m
61-0166 | 2017-10-08 23:00 | EDT | 5.585 |  | 19.771 |  | 6.83 |  | 89.4 |  | 46430 |  | 30.2 |  | 7.85 |  | 0.75 | c,i | ## | m
61-0166 | 2017-10-08 23:15 | EDT | 5.585 |  | 19.776 |  | 6.83 |  | 89.3 |  | 46440 |  | 30.21 |  | 7.85 |  | 0.78 | c,i | ## | m
61-0166 | 2017-10-08 23:30 | EDT | 5.58 |  | 19.787 |  | 6.81 |  | 89.1 |  | 46430 |  | 30.2 |  | 7.85 |  | 0.68 | c,i | ## | m
61-0166 | 2017-10-08 23:45 | EDT | 5.581 |  | 19.804 |  | 6.8 |  | 89.1 |  | 46420 |  | 30.19 |  | 7.86 |  | 0.73 | c,i | ## | m
61-0166 | 2017-10-09 | EDT | 5.578 |  | 19.831 |  | 6.79 |  | 89 |  | 46420 |  | 30.19 |  | 7.86 |  | 0.69 | c,i | ## | m
61-0166 | 2017-10-09 00:15 | EDT | 5.579 |  | 19.862 |  | 6.82 |  | 89.4 |  | 46430 |  | 30.2 |  | 7.87 |  | 0.68 | c,i | ## | m
61-0166 | 2017-10-09 00:30 | EDT | 5.563 |  | 19.886 |  | 6.89 |  | 90.4 |  | 46480 |  | 30.23 |  | 7.88 |  | 0.76 | c,i | ## | m
61-0166 | 2017-10-09 00:45 | EDT | 5.526 |  | 19.884 |  | 6.88 |  | 90.2 |  | 46440 |  | 30.21 |  | 7.87 |  | 0.78 | c,i | ## | m
61-0166 | 2017-10-09 01:00 | EDT | 5.468 |  | 19.879 |  | 6.86 |  | 90 |  | 46390 |  | 30.17 |  | 7.87 |  | 0.66 | c,i | ## | m
61-0166 | 2017-10-09 01:15 | EDT | 5.4 |  | 19.877 |  | 6.84 |  | 89.7 |  | 46340 |  | 30.14 |  | 7.87 |  | 0.79 | c,i | ## | m
61-0166 | 2017-10-09 01:30 | EDT | 5.316 |  | 19.879 |  | 6.85 |  | 89.8 |  | 46350 |  | 30.15 |  | 7.87 |  | 0.96 | c,i | ## | m
61-0166 | 2017-10-09 01:45 | EDT | 5.212 |  | 19.886 |  | 6.85 |  | 89.8 |  | 46370 |  | 30.15 |  | 7.87 |  | 0.92 | c,i | ## | m
61-0166 | 2017-10-09 02:00 | EDT | 5.096 |  | 19.89 |  | 6.85 |  | 89.8 |  | 46360 |  | 30.15 |  | 7.86 |  | 0.84 | c,i | ## | m
61-0166 | 2017-10-09 02:15 | EDT | 4.992 |  | 19.887 |  | 6.83 |  | 89.6 |  | 46340 |  | 30.13 |  | 7.86 |  | 0.85 | c,i | ## | m
61-0166 | 2017-10-09 02:30 | EDT | 4.949 |  | 19.887 |  | 6.82 |  | 89.4 |  | 46290 |  | 30.1 |  | 7.86 |  | 0.92 | c,i | ## | m
61-0166 | 2017-10-09 02:45 | EDT | 4.853 |  | 19.899 |  | 6.74 |  | 88.4 |  | 46230 |  | 30.05 |  | 7.85 |  | 0.84 | c,i | ## | m
61-0166 | 2017-10-09 03:00 | EDT | 4.755 |  | 19.922 |  | 6.8 |  | 89.2 |  | 46230 |  | 30.06 |  | 7.86 |  | 1.19 | c,i | ## | m
61-0166 | 2017-10-09 03:15 | EDT | 4.672 |  | 19.931 |  | 6.75 |  | 88.5 |  | 46210 |  | 30.04 |  | 7.85 |  | 0.84 | c,i | ## | m
61-0166 | 2017-10-09 03:30 | EDT | 4.592 |  | 19.934 |  | 6.72 |  | 88.2 |  | 46170 |  | 30.01 |  | 7.85 |  | 0.8 | c,i | ## | m
61-0166 | 2017-10-09 03:45 | EDT | 4.537 |  | 19.937 |  | 6.65 |  | 87.1 |  | 46140 |  | 29.99 |  | 7.85 |  | 0.8 | c,i | ## | m
61-0166 | 2017-10-09 04:00 | EDT | 4.503 |  | 19.942 |  | 6.68 |  | 87.5 |  | 46120 |  | 29.97 |  | 7.84 |  | 0.7 | c,i | ## | m
61-0166 | 2017-10-09 04:15 | EDT | 4.486 |  | 19.943 |  | 6.58 |  | 86.2 |  | 46120 |  | 29.97 |  | 7.84 |  | 0.53 | c,i | ## | m
61-0166 | 2017-10-09 04:30 | EDT | 4.488 |  | 19.945 |  | 6.57 |  | 86.1 |  | 46130 |  | 29.98 |  | 7.84 |  | 0.52 | c,i | ## | m
61-0166 | 2017-10-09 04:45 | EDT | 4.516 |  | 19.948 |  | 6.59 |  | 86.4 |  | 46170 |  | 30.01 |  | 7.84 |  | 0.55 | c,i | ## | m
61-0166 | 2017-10-09 05:00 | EDT | 4.562 |  | 19.931 |  | 6.6 |  | 86.7 |  | 46360 |  | 30.15 |  | 7.85 |  | 0.81 | c,i | ## | m
61-0166 | 2017-10-09 05:15 | EDT | 4.878 |  | 19.929 |  | 6.62 |  | 86.9 |  | 46360 |  | 30.15 |  | 7.85 |  | 0.8 | c,i | ## | m
61-0166 | 2017-10-09 05:30 | EDT | 4.941 |  | 19.929 |  | 6.64 |  | 87.1 |  | 46350 |  | 30.14 |  | 7.85 |  | 0.77 | c,i | ## | m
61-0166 | 2017-10-09 05:45 | EDT | 5.014 |  | 19.93 |  | 6.65 |  | 87.2 |  | 46340 |  | 30.13 |  | 7.85 |  | 0.64 | c,i | ## | m
61-0166 | 2017-10-09 06:00 | EDT | 5.058 |  | 19.929 |  | 6.67 |  | 87.5 |  | 46330 |  | 30.13 |  | 7.85 |  | 0.74 | c,i | ## | m
61-0166 | 2017-10-09 06:15 | EDT | 5.092 |  | 19.923 |  | 6.65 |  | 87.2 |  | 46340 |  | 30.13 |  | 7.85 |  | 0.65 | c,i | ## | m
61-0166 | 2017-10-09 06:30 | EDT | 5.116 |  | 19.893 |  | 6.63 |  | 87 |  | 46410 |  | 30.19 |  | 7.85 |  | 0.71 | c,i | ## | m
61-0166 | 2017-10-09 06:45 | EDT | 5.171 |  | 19.88 |  | 6.65 |  | 87.2 |  | 46410 |  | 30.19 |  | 7.85 |  | 0.73 | c,i | ## | m
61-0166 | 2017-10-09 07:00 | EDT | 5.252 |  | 19.866 |  | 6.65 |  | 87.1 |  | 46430 |  | 30.2 |  | 7.85 |  | 0.58 | c,i | ## | m
61-0166 | 2017-10-09 07:15 | EDT | 5.309 |  | 19.855 |  | 6.62 |  | 86.8 |  | 46440 |  | 30.21 |  | 7.85 |  | 0.54 | c,i | ## | m
61-0166 | 2017-10-09 07:30 | EDT | 5.36 |  | 19.848 |  | 6.59 |  | 86.4 |  | 46440 |  | 30.21 |  | 7.85 |  | 0.47 | c,i | ## | m
61-0166 | 2017-10-09 07:45 | EDT | 5.363 |  | 19.843 |  | 6.58 |  | 86.2 |  | 46450 |  | 30.21 |  | 7.84 |  | 0.44 | c,i | ## | m
61-0166 | 2017-10-09 08:00 | EDT | 5.363 |  | 19.839 |  | 6.55 |  | 85.8 |  | 46450 |  | 30.21 |  | 7.84 |  | 0.44 | c,i | ## | m
61-0166 | 2017-10-09 08:15 | EDT | 5.383 |  | 19.835 |  | 6.54 |  | 85.8 |  | 46450 |  | 30.21 |  | 7.84 |  | 0.43 | c,i | ## | m
61-0166 | 2017-10-09 08:30 | EDT | 5.427 |  | 19.83 |  | 6.53 |  | 85.6 |  | 46450 |  | 30.22 |  | 7.84 |  | 0.42 | c,i | ## | m
61-0166 | 2017-10-09 08:45 | EDT | 5.474 |  | 19.83 |  | 6.55 |  | 85.8 |  | 46450 |  | 30.21 |  | 7.85 |  | 0.43 | c,i | ## | m
61-0166 | 2017-10-09 09:00 | EDT | 5.517 |  | 19.827 |  | 6.56 |  | 85.9 |  | 46440 |  | 30.21 |  | 7.84 |  | 0.4 | c,i | ## | m
61-0166 | 2017-10-09 09:15 | EDT | 5.549 |  | 19.819 |  | 6.55 |  | 85.9 |  | 46450 |  | 30.22 |  | 7.84 |  | 0.41 | c,i | ## | m
61-0166 | 2017-10-09 09:30 | EDT | 5.587 |  | 19.817 |  | 6.53 |  | 85.6 |  | 46450 |  | 30.21 |  | 7.84 |  | 0.41 | c,i | ## | m
61-0166 | 2017-10-09 09:45 | EDT | 5.603 |  | 19.821 |  | 6.56 |  | 85.9 |  | 46420 |  | 30.2 |  | 7.84 |  | 0.42 | c,i | ## | m
61-0166 | 2017-10-09 10:00 | EDT | 5.604 |  | 19.831 |  | 6.55 |  | 85.7 |  | 46390 |  | 30.17 |  | 7.84 |  | 0.41 | c,i | ## | m
61-0166 | 2017-10-09 10:15 | EDT | 5.607 |  | 19.833 |  | 6.54 |  | 85.7 |  | 46380 |  | 30.16 |  | 7.84 |  | 0.41 | c,i | ## | m
61-0166 | 2017-10-09 10:30 | EDT | 5.614 |  | 19.829 |  | 6.54 |  | 85.7 |  | 46370 |  | 30.16 |  | 7.84 |  | 0.43 | c,i | ## | m
61-0166 | 2017-10-09 10:45 | EDT | 5.614 |  | 19.824 |  | 6.57 |  | 86.1 |  | 46390 |  | 30.17 |  | 7.84 |  | 0.44 | c,i | ## | m
61-0166 | 2017-10-09 11:00 | EDT | 5.611 |  | 19.82 |  | 6.63 |  | 86.8 |  | 46400 |  | 30.18 |  | 7.84 |  | 0.47 | c,i | ## | m
61-0166 | 2017-10-09 11:15 | EDT | 5.613 |  | 19.817 |  | 6.63 |  | 86.8 |  | 46410 |  | 30.18 |  | 7.84 |  | 0.42 | c,i | ## | m
61-0166 | 2017-10-09 11:30 | EDT | 5.608 |  | 19.819 |  | 6.6 |  | 86.4 |  | 46400 |  | 30.18 |  | 7.84 |  | 0.46 | c,i | ## | m
61-0166 | 2017-10-09 11:45 | EDT | 5.613 |  | 19.821 |  | 6.61 |  | 86.6 |  | 46420 |  | 30.19 |  | 7.84 |  | 0.45 | c,i | ## | m
61-0166 | 2017-10-09 12:00 | EDT | 5.61 |  | 19.842 |  | 6.63 |  | 86.9 |  | 46400 |  | 30.18 |  | 7.84 |  | 0.45 | c,i | ## | m
61-0166 | 2017-10-09 12:15 | EDT | 5.597 |  | 19.858 |  | 6.65 |  | 87.1 |  | 46390 |  | 30.17 |  | 7.84 |  | 0.49 | c,i | ## | m
61-0166 | 2017-10-09 12:30 | EDT | 5.592 |  | 19.869 |  | 6.66 |  | 87.3 |  | 46370 |  | 30.16 |  | 7.84 |  | 0.41 | c,i | ## | m
61-0166 | 2017-10-09 12:45 | EDT | 5.593 |  | 19.874 |  | 6.65 |  | 87.1 |  | 46350 |  | 30.14 |  | 7.84 |  | 0.41 | c,i | ## | m
61-0166 | 2017-10-09 13:00 | EDT | 5.573 |  | 19.902 |  | 6.69 |  | 87.8 |  | 46300 |  | 30.1 |  | 7.85 |  | 0.44 | c,i | ## | m
61-0166 | 2017-10-09 13:15 | EDT | 5.547 |  | 19.908 |  | 6.72 |  | 88.1 |  | 46290 |  | 30.1 |  | 7.85 |  | 0.46 | c,i | ## | m
61-0166 | 2017-10-09 13:30 | EDT | 5.507 |  | 19.917 |  | 6.74 |  | 88.3 |  | 46290 |  | 30.1 |  | 7.85 |  | 0.49 | c,i | ## | m
61-0166 | 2017-10-09 13:45 | EDT | 5.452 |  | 19.933 |  | 6.74 |  | 88.4 |  | 46270 |  | 30.09 |  | 7.85 |  | 0.54 | c,i | ## | m
61-0166 | 2017-10-09 14:00 | EDT | 5.374 |  | 19.966 |  | 6.75 |  | 88.6 |  | 46230 |  | 30.05 |  | 7.85 |  | 0.72 | c,i | ## | m
61-0166 | 2017-10-09 14:15 | EDT | 5.295 |  | 20 |  | 6.76 |  | 88.8 |  | 46180 |  | 30.02 |  | 7.85 |  | 0.81 | c,i | ## | m
61-0166 | 2017-10-09 14:30 | EDT | 5.198 |  | 20.013 |  | 6.74 |  | 88.5 |  | 46170 |  | 30.01 |  | 7.84 |  | 0.81 | c,i | ## | m
61-0166 | 2017-10-09 14:45 | EDT | 5.133 |  | 20.026 |  | 6.73 |  | 88.4 |  | 46200 |  | 30.04 |  | 7.84 |  | 0.79 | c,i | ## | m
61-0166 | 2017-10-09 15:00 | EDT | 5.047 |  | 20.048 |  | 6.79 |  | 89.2 |  | 46190 |  | 30.02 |  | 7.85 |  | 0.84 | c,i | ## | m
61-0166 | 2017-10-09 15:15 | EDT | 4.964 |  | 20.071 |  | 6.72 |  | 88.3 |  | 46070 |  | 29.94 |  | 7.84 |  | 0.88 | c,i | ## | m
61-0166 | 2017-10-09 15:30 | EDT | 4.902 |  | 20.072 |  | 6.75 |  | 88.7 |  | 46100 |  | 29.96 |  | 7.84 |  | 0.77 | c,i | ## | m
61-0166 | 2017-10-09 15:45 | EDT | 4.826 |  | 20.068 |  | 6.73 |  | 88.5 |  | 46100 |  | 29.96 |  | 7.84 |  | 0.8 | c,i | ## | m
61-0166 | 2017-10-09 16:00 | EDT | 4.761 |  | 20.07 |  | 6.61 |  | 86.9 |  | 46110 |  | 29.97 |  | 7.84 |  | 0.71 | c,i | ## | m
61-0166 | 2017-10-09 16:15 | EDT | 4.703 |  | 20.077 |  | 6.71 |  | 88.2 |  | 46100 |  | 29.96 |  | 7.84 |  | 0.74 | c,i | ## | m
61-0166 | 2017-10-09 16:30 | EDT | 4.655 |  | 20.083 |  | 6.81 |  | 89.5 |  | 46110 |  | 29.97 |  | 7.84 |  | 0.75 | c,i | ## | m
61-0166 | 2017-10-09 16:45 | EDT | 4.714 |  | 20.096 |  | 6.47 |  | 85 |  | 46010 |  | 29.89 |  | 7.79 |  | 1.76 | c,i | ## | m
61-0166 | 2017-10-09 17:00 | EDT | 4.735 |  | 20.095 |  | 6.72 |  | 88.3 |  | 46080 |  | 29.95 |  | 7.82 |  | 1.07 | c,i | ## | m
61-0166 | 2017-10-09 17:15 | EDT | 4.837 |  | 20.112 |  | 6.91 |  | 90.9 |  | 46130 |  | 29.98 |  | 7.84 |  | 0.99 | c,i | ## | m
61-0166 | 2017-10-09 17:30 | EDT | 4.864 |  | 20.081 |  | 6.92 |  | 91 |  | 46190 |  | 30.03 |  | 7.84 |  | 0.89 | c,i | ## | m
61-0166 | 2017-10-09 17:45 | EDT | 4.942 |  | 20.075 |  | 6.92 |  | 90.9 |  | 46210 |  | 30.04 |  | 7.84 |  | 0.81 | c,i | ## | m
61-0166 | 2017-10-09 18:00 | EDT | 4.995 |  | 20.058 |  | 6.89 |  | 90.6 |  | 46220 |  | 30.05 |  | 7.84 |  | 0.81 | c,i | ## | m
61-0166 | 2017-10-09 18:15 | EDT | 5.002 |  | 20.045 |  | 6.92 |  | 91 |  | 46240 |  | 30.07 |  | 7.84 |  | 0.69 | c,i | ## | m
61-0166 | 2017-10-09 18:30 | EDT | 5.045 |  | 20.035 |  | 6.91 |  | 90.8 |  | 46250 |  | 30.07 |  | 7.84 |  | 0.68 | c,i | ## | m
61-0166 | 2017-10-09 18:45 | EDT | 5 |  | 20.027 |  | 6.89 |  | 90.6 |  | 46250 |  | 30.07 |  | 7.84 |  | 0.73 | c,i | ## | m
61-0166 | 2017-10-09 19:00 | EDT | 5.017 |  | 20.021 |  | 6.88 |  | 90.4 |  | 46260 |  | 30.07 |  | 7.84 |  | 0.74 | c,i | ## | m
61-0166 | 2017-10-09 19:15 | EDT | 5.054 |  | 20.022 |  | 6.87 |  | 90.3 |  | 46260 |  | 30.07 |  | 7.84 |  | 0.71 | c,i | ## | m
61-0166 | 2017-10-09 19:30 | EDT | 5.112 |  | 20.021 |  | 6.88 |  | 90.4 |  | 46260 |  | 30.08 |  | 7.84 |  | 0.85 | c,i | ## | m
61-0166 | 2017-10-09 19:45 | EDT | 5.16 |  | 20.024 |  | 6.91 |  | 90.9 |  | 46270 |  | 30.09 |  | 7.84 |  | 0.71 | c,i | ## | m
61-0166 | 2017-10-09 20:00 | EDT | 5.207 |  | 20.026 |  | 6.9 |  | 90.7 |  | 46280 |  | 30.09 |  | 7.84 |  | 0.75 | c,i | ## | m
61-0166 | 2017-10-09 20:15 | EDT | 5.257 |  | 20.002 |  | 6.89 |  | 90.5 |  | 46310 |  | 30.12 |  | 7.84 |  | 0.73 | c,i | ## | m
61-0166 | 2017-10-09 20:30 | EDT | 5.269 |  | 20.001 |  | 6.89 |  | 90.5 |  | 46310 |  | 30.11 |  | 7.84 |  | 0.65 | c,i | ## | m
61-0166 | 2017-10-09 20:45 | EDT | 5.293 |  | 19.987 |  | 6.89 |  | 90.5 |  | 46330 |  | 30.13 |  | 7.84 |  | 0.65 | c,i | ## | m
61-0166 | 2017-10-09 21:00 | EDT | 5.367 |  | 19.984 |  | 6.89 |  | 90.5 |  | 46330 |  | 30.13 |  | 7.84 |  | 0.62 | c,i | ## | m
61-0166 | 2017-10-09 21:15 | EDT | 5.395 |  | 19.973 |  | 6.84 |  | 89.8 |  | 46350 |  | 30.14 |  | 7.84 |  | 0.52 | c,i | ## | m
61-0166 | 2017-10-09 21:30 | EDT | 5.458 |  | 19.958 |  | 6.85 |  | 90 |  | 46390 |  | 30.17 |  | 7.84 |  | 0.59 | c,i | ## | m
61-0166 | 2017-10-09 21:45 | EDT | 5.496 |  | 19.954 |  | 6.82 |  | 89.5 |  | 46390 |  | 30.17 |  | 7.84 |  | 0.55 | c,i | ## | m
61-0166 | 2017-10-09 22:00 | EDT | 5.487 |  | 19.946 |  | 6.81 |  | 89.4 |  | 46400 |  | 30.18 |  | 7.84 |  | 0.53 | c,i | ## | m
61-0166 | 2017-10-09 22:15 | EDT | 5.509 |  | 19.935 |  | 6.82 |  | 89.5 |  | 46430 |  | 30.2 |  | 7.83 |  | 0.52 | c,i | ## | m
61-0166 | 2017-10-09 22:30 | EDT | 5.534 |  | 19.924 |  | 6.78 |  | 89 |  | 46470 |  | 30.23 |  | 7.83 |  | 0.56 | c,i | ## | m
61-0166 | 2017-10-09 22:45 | EDT | 5.541 |  | 19.926 |  | 6.73 |  | 88.3 |  | 46470 |  | 30.23 |  | 7.83 |  | 0.54 | c,i | ## | m
61-0166 | 2017-10-09 23:00 | EDT | 5.55 |  | 19.928 |  | 6.77 |  | 88.8 |  | 46470 |  | 30.23 |  | 7.83 |  | 0.58 | c,i | ## | m
61-0166 | 2017-10-09 23:15 | EDT | 5.554 |  | 19.934 |  | 6.77 |  | 88.9 |  | 46460 |  | 30.22 |  | 7.83 |  | 0.6 | c,i | ## | m
61-0166 | 2017-10-09 23:30 | EDT | 5.553 |  | 19.938 |  | 6.78 |  | 89 |  | 46450 |  | 30.22 |  | 7.83 |  | 0.51 | c,i | ## | m
61-0166 | 2017-10-09 23:45 | EDT | 5.551 |  | 19.929 |  | 6.72 |  | 88.2 |  | 46460 |  | 30.23 |  | 7.83 |  | 0.55 | c,i | ## | m
61-0166 | 2017-10-10 | EDT | 5.552 |  | 19.93 |  | 6.7 |  | 87.9 |  | 46460 |  | 30.22 |  | 7.83 |  | 0.52 | c,i | ## | m
61-0166 | 2017-10-10 00:15 | EDT | 5.551 |  | 19.925 |  | 6.69 |  | 87.8 |  | 46480 |  | 30.23 |  | 7.82 |  | 0.56 | c,i | ## | m
61-0166 | 2017-10-10 00:30 | EDT | 5.549 |  | 19.929 |  | 6.7 |  | 88 |  | 46470 |  | 30.23 |  | 7.82 |  | 0.55 | c,i | ## | m
61-0166 | 2017-10-10 00:45 | EDT | 5.539 |  | 19.933 |  | 6.68 |  | 87.7 |  | 46450 |  | 30.22 |  | 7.82 |  | 0.47 | c,i | ## | m
61-0166 | 2017-10-10 01:00 | EDT | 5.537 |  | 19.94 |  | 6.68 |  | 87.8 |  | 46430 |  | 30.2 |  | 7.82 |  | 0.52 | c,i | ## | m
61-0166 | 2017-10-10 01:15 | EDT | 5.539 |  | 19.947 |  | 6.69 |  | 87.8 |  | 46410 |  | 30.19 |  | 7.82 |  | 0.44 | c,i | ## | m
61-0166 | 2017-10-10 01:30 | EDT | 5.503 |  | 19.954 |  | 6.73 |  | 88.4 |  | 46400 |  | 30.18 |  | 7.83 |  | 0.48 | c,i | ## | m
61-0166 | 2017-10-10 01:45 | EDT | 5.452 |  | 19.964 |  | 6.76 |  | 88.8 |  | 46390 |  | 30.17 |  | 7.83 |  | 0.53 | c,i | ## | m
61-0166 | 2017-10-10 02:00 | EDT | 5.381 |  | 19.969 |  | 6.78 |  | 89.1 |  | 46390 |  | 30.17 |  | 7.83 |  | 0.53 | c,i | ## | m
61-0166 | 2017-10-10 02:15 | EDT | 5.302 |  | 19.975 |  | 6.76 |  | 88.8 |  | 46380 |  | 30.16 |  | 7.83 |  | 0.61 | c,i | ## | m
61-0166 | 2017-10-10 02:30 | EDT | 5.209 |  | 19.989 |  | 6.74 |  | 88.6 |  | 46350 |  | 30.15 |  | 7.83 |  | 0.72 | c,i | ## | m
61-0166 | 2017-10-10 02:45 | EDT | 5.117 |  | 20.008 |  | 6.75 |  | 88.7 |  | 46320 |  | 30.12 |  | 7.82 |  | 0.63 | c,i | ## | m
61-0166 | 2017-10-10 03:00 | EDT | 5.036 |  | 20.022 |  | 6.69 |  | 87.8 |  | 46280 |  | 30.09 |  | 7.82 |  | 0.57 | c,i | ## | m
61-0166 | 2017-10-10 03:15 | EDT | 4.947 |  | 20.031 |  | 6.64 |  | 87.2 |  | 46240 |  | 30.06 |  | 7.82 |  | 0.7 | c,i | ## | m
61-0166 | 2017-10-10 03:30 | EDT | 4.872 |  | 20.036 |  | 6.63 |  | 87.1 |  | 46230 |  | 30.05 |  | 7.82 |  | 0.66 | c,i | ## | m
61-0166 | 2017-10-10 03:45 | EDT | 4.797 |  | 20.037 |  | 6.6 |  | 86.7 |  | 46230 |  | 30.05 |  | 7.82 |  | 0.68 | c,i | ## | m
61-0166 | 2017-10-10 04:00 | EDT | 4.731 |  | 20.039 |  | 6.57 |  | 86.4 |  | 46220 |  | 30.05 |  | 7.81 |  | 0.61 | c,i | ## | m
61-0166 | 2017-10-10 04:15 | EDT | 4.602 |  | 20.039 |  | 6.63 |  | 87.2 |  | 46230 |  | 30.05 |  | 7.82 |  | 0.54 | c,i | ## | m
61-0166 | 2017-10-10 04:30 | EDT | 4.572 |  | 20.037 |  | 6.61 |  | 86.8 |  | 46230 |  | 30.05 |  | 7.81 |  | 0.5 | c,i | ## | m
61-0166 | 2017-10-10 04:45 | EDT | 4.638 |  | 20.036 |  | 6.58 |  | 86.4 |  | 46230 |  | 30.06 |  | 7.81 |  | 0.49 | c,i | ## | m
61-0166 | 2017-10-10 05:00 | EDT | 4.689 |  | 20.034 |  | 6.58 |  | 86.4 |  | 46250 |  | 30.07 |  | 7.81 |  | 0.47 | c,i | ## | m
61-0166 | 2017-10-10 05:15 | EDT | 4.709 |  | 20.033 |  | 6.57 |  | 86.3 |  | 46260 |  | 30.07 |  | 7.81 |  | 0.47 | c,i | ## | m
61-0166 | 2017-10-10 05:30 | EDT | 4.731 |  | 20.026 |  | 6.56 |  | 86.2 |  | 46280 |  | 30.09 |  | 7.81 |  | 0.52 | c,i | ## | m
61-0166 | 2017-10-10 05:45 | EDT | 4.766 |  | 20.019 |  | 6.57 |  | 86.3 |  | 46300 |  | 30.11 |  | 7.82 |  | 0.52 | c,i | ## | m
61-0166 | 2017-10-10 06:00 | EDT | 4.818 |  | 20.018 |  | 6.59 |  | 86.6 |  | 46310 |  | 30.11 |  | 7.82 |  | 0.51 | c,i | ## | m
61-0166 | 2017-10-10 06:15 | EDT | 4.875 |  | 20.021 |  | 6.62 |  | 87 |  | 46310 |  | 30.11 |  | 7.82 |  | 0.56 | c,i | ## | m
61-0166 | 2017-10-10 06:30 | EDT | 4.935 |  | 20.018 |  | 6.64 |  | 87.3 |  | 46330 |  | 30.12 |  | 7.82 |  | 0.62 | c,i | ## | m
61-0166 | 2017-10-10 06:45 | EDT | 4.985 |  | 20.017 |  | 6.61 |  | 86.8 |  | 46340 |  | 30.14 |  | 7.82 |  | 0.57 | c,i | ## | m
61-0166 | 2017-10-10 07:00 | EDT | 5.025 |  | 20.018 |  | 6.6 |  | 86.7 |  | 46350 |  | 30.14 |  | 7.82 |  | 0.55 | c,i | ## | m
61-0166 | 2017-10-10 07:15 | EDT | 5.061 |  | 20.017 |  | 6.58 |  | 86.5 |  | 46360 |  | 30.15 |  | 7.82 |  | 0.48 | c,i | ## | m
61-0166 | 2017-10-10 07:30 | EDT | 5.033 |  | 20.018 |  | 6.56 |  | 86.2 |  | 46360 |  | 30.15 |  | 7.82 |  | 0.43 | c,i | ## | m
61-0166 | 2017-10-10 07:45 | EDT | 5.008 |  | 20.025 |  | 6.53 |  | 85.9 |  | 46370 |  | 30.16 |  | 7.82 |  | 0.43 | c,i | ## | m
61-0166 | 2017-10-10 08:00 | EDT | 5.029 |  | 20.035 |  | 6.51 |  | 85.5 |  | 46370 |  | 30.16 |  | 7.81 |  | 0.45 | c,i | ## | m
61-0166 | 2017-10-10 08:15 | EDT | 5.067 |  | 20.04 |  | 6.47 |  | 85.1 |  | 46380 |  | 30.16 |  | 7.81 |  | 0.41 | c,i | ## | m
61-0166 | 2017-10-10 08:30 | EDT | 5.108 |  | 20.044 |  | 6.44 |  | 84.7 |  | 46380 |  | 30.17 |  | 7.81 |  | 0.43 | c,i | ## | m
61-0166 | 2017-10-10 08:45 | EDT | 5.164 |  | 20.049 |  | 6.42 |  | 84.4 |  | 46390 |  | 30.17 |  | 7.81 |  | 0.41 | c,i | ## | m
61-0166 | 2017-10-10 09:00 | EDT | 5.235 |  | 20.05 |  | 6.41 |  | 84.3 |  | 46390 |  | 30.17 |  | 7.81 |  | 0.43 | c,i | ## | m
61-0166 | 2017-10-10 09:15 | EDT | 5.325 |  | 20.046 |  | 6.37 |  | 83.8 |  | 46390 |  | 30.17 |  | 7.81 |  | 0.42 | c,i | ## | m
61-0166 | 2017-10-10 09:30 | EDT | 5.41 |  | 20.039 |  | 6.39 |  | 84.1 |  | 46400 |  | 30.18 |  | 7.81 |  | 0.42 | c,i | ## | m
61-0166 | 2017-10-10 09:45 | EDT | 5.459 |  | 20.029 |  | 6.43 |  | 84.5 |  | 46390 |  | 30.17 |  | 7.81 |  | 0.39 | c,i | ## | m
61-0166 | 2017-10-10 10:00 | EDT | 5.486 |  | 20.013 |  | 6.44 |  | 84.6 |  | 46380 |  | 30.17 |  | 7.81 |  | 0.4 | c,i | ## | m
61-0166 | 2017-10-10 10:15 | EDT | 5.552 |  | 20.004 |  | 6.43 |  | 84.5 |  | 46360 |  | 30.15 |  | 7.81 |  | 0.46 | c,i | ## | m
61-0166 | 2017-10-10 10:30 | EDT | 5.625 |  | 19.996 |  | 6.46 |  | 84.8 |  | 46350 |  | 30.14 |  | 7.81 |  | 0.44 | c,i | ## | m
61-0166 | 2017-10-10 10:45 | EDT | 5.6 |  | 19.993 |  | 6.48 |  | 85.1 |  | 46350 |  | 30.14 |  | 7.81 |  | 0.42 | c,i | ## | m
61-0166 | 2017-10-10 11:00 | EDT | 5.602 |  | 19.994 |  | 6.44 |  | 84.6 |  | 46350 |  | 30.14 |  | 7.81 |  | 0.45 | c,i | ## | m
61-0166 | 2017-10-10 11:15 | EDT | 5.602 |  | 19.994 |  | 6.46 |  | 84.9 |  | 46350 |  | 30.15 |  | 7.81 |  | 0.42 | c,i | ## | m
61-0166 | 2017-10-10 11:30 | EDT | 5.606 |  | 19.995 |  | 6.45 |  | 84.8 |  | 46360 |  | 30.15 |  | 7.81 |  | 0.42 | c,i | ## | m
61-0166 | 2017-10-10 11:45 | EDT | 5.607 |  | 20 |  | 6.44 |  | 84.6 |  | 46350 |  | 30.15 |  | 7.81 |  | 0.4 | c,i | ## | m
61-0166 | 2017-10-10 12:00 | EDT | 5.609 |  | 20.009 |  | 6.45 |  | 84.7 |  | 46360 |  | 30.15 |  | 7.81 |  | 0.42 | c,i | ## | m
61-0166 | 2017-10-10 12:15 | EDT | 5.608 |  | 20.009 |  | 6.41 |  | 84.2 |  | 46350 |  | 30.15 |  | 7.8 |  | 0.44 | c,i | ## | m
61-0166 | 2017-10-10 12:30 | EDT | 5.6 |  | 19.923 |  | 6.34 |  | 83.3 |  | 46610 |  | 30.33 |  | 7.81 |  | 0.42 | c,i | ## | m
61-0166 | 2017-10-10 12:45 | EDT | 5.603 |  | 19.864 |  | 6.46 |  | 84.8 |  | 46780 |  | 30.46 |  | 7.82 |  | 0.41 | c,i | ## | m
61-0166 | 2017-10-10 13:00 | EDT | 5.6 |  | 19.841 |  | 6.54 |  | 85.9 |  | 46850 |  | 30.5 |  | 7.83 |  | 0.43 | c,i | ## | m
61-0166 | 2017-10-10 13:15 | EDT | 5.587 |  | 19.836 |  | 6.57 |  | 86.2 |  | 46870 |  | 30.52 |  | 7.83 |  | 0.43 | c,i | ## | m
61-0166 | 2017-10-10 13:30 | EDT | 5.585 |  | 19.839 |  | 6.56 |  | 86.1 |  | 46880 |  | 30.53 |  | 7.83 |  | 0.4 | c,i | ## | m
61-0166 | 2017-10-10 13:45 | EDT | 5.564 |  | 19.859 |  | 6.55 |  | 86 |  | 46840 |  | 30.5 |  | 7.83 |  | 0.42 | c,i | ## | m
61-0166 | 2017-10-10 14:00 | EDT | 5.524 |  | 19.895 |  | 6.49 |  | 85.3 |  | 46750 |  | 30.44 |  | 7.83 |  | 0.43 | c,i | ## | m
61-0166 | 2017-10-10 14:15 | EDT | 5.466 |  | 19.92 |  | 6.44 |  | 84.6 |  | 46690 |  | 30.39 |  | 7.82 |  | 0.42 | c,i | ## | m
61-0166 | 2017-10-10 14:30 | EDT | 5.39 |  | 19.954 |  | 6.44 |  | 84.6 |  | 46610 |  | 30.33 |  | 7.82 |  | 0.42 | c,i | ## | m
61-0166 | 2017-10-10 14:45 | EDT | 5.31 |  | 20 |  | 6.51 |  | 85.6 |  | 46520 |  | 30.27 |  | 7.82 |  | 0.43 | c,i | ## | m
61-0166 | 2017-10-10 15:00 | EDT | 5.253 |  | 20.056 |  | 6.62 |  | 87.1 |  | 46440 |  | 30.21 |  | 7.83 |  | 0.53 | c,i | ## | m
61-0166 | 2017-10-10 15:15 | EDT | 5.167 |  | 20.121 |  | 6.64 |  | 87.5 |  | 46380 |  | 30.17 |  | 7.83 |  | 0.57 | c,i | ## | m
61-0166 | 2017-10-10 15:30 | EDT | 5.098 |  | 20.191 |  | 6.74 |  | 88.8 |  | 46290 |  | 30.1 |  | 7.83 |  | 0.47 | c,i | ## | m
61-0166 | 2017-10-10 15:45 | EDT | 5.035 |  | 20.278 |  | 6.78 |  | 89.4 |  | 46090 |  | 29.95 |  | 7.83 |  | 0.63 | c,i | ## | m
61-0166 | 2017-10-10 16:00 | EDT | 4.947 |  | 20.271 |  | 6.74 |  | 88.9 |  | 46070 |  | 29.94 |  | 7.82 |  | 0.75 | c,i | ## | m
61-0166 | 2017-10-10 16:15 | EDT | 4.873 |  | 20.268 |  | 6.72 |  | 88.7 |  | 46070 |  | 29.94 |  | 7.82 |  | 0.66 | c,i | ## | m
61-0166 | 2017-10-10 16:30 | EDT | 4.801 |  | 20.273 |  | 6.69 |  | 88.2 |  | 46040 |  | 29.92 |  | 7.82 |  | 0.56 | c,i | ## | m
61-0166 | 2017-10-10 16:45 | EDT | 4.744 |  | 20.283 |  | 6.68 |  | 88.1 |  | 45980 |  | 29.87 |  | 7.81 |  | 0.54 | c,i | ## | m
61-0166 | 2017-10-10 17:00 | EDT | 4.691 |  | 20.285 |  | 6.63 |  | 87.3 |  | 45950 |  | 29.85 |  | 7.8 |  | 0.44 | c,i | ## | m
61-0166 | 2017-10-10 17:15 | EDT | 4.68 |  | 20.263 |  | 6.61 |  | 87.2 |  | 46080 |  | 29.95 |  | 7.81 |  | 0.41 | c,i | ## | m
61-0166 | 2017-10-10 17:30 | EDT | 4.551 |  | 20.259 |  | 6.53 |  | 86.2 |  | 46100 |  | 29.96 |  | 7.81 |  | 0.45 | c,i | ## | m
61-0166 | 2017-10-10 17:45 | EDT | 4.725 |  | 20.25 |  | 6.49 |  | 85.6 |  | 46120 |  | 29.98 |  | 7.81 |  | 0.45 | c,i | ## | m
61-0166 | 2017-10-10 18:00 | EDT | 4.787 |  | 20.256 |  | 6.52 |  | 86 |  | 46100 |  | 29.96 |  | 7.81 |  | 0.45 | c,i | ## | m
61-0166 | 2017-10-10 18:15 | EDT | 4.829 |  | 20.152 |  | 6.38 |  | 84 |  | 46310 |  | 30.11 |  | 7.8 |  | 0.46 | c,i | ## | m
61-0166 | 2017-10-10 18:30 | EDT | 4.899 |  | 20.148 |  | 6.42 |  | 84.5 |  | 46310 |  | 30.12 |  | 7.81 |  | 0.48 | c,i | ## | m
61-0166 | 2017-10-10 18:45 | EDT | 4.964 |  | 20.161 |  | 6.45 |  | 84.9 |  | 46280 |  | 30.09 |  | 7.81 |  | 0.47 | c,i | ## | m
61-0166 | 2017-10-10 19:00 | EDT | 5.013 |  | 20.184 |  | 6.49 |  | 85.5 |  | 46230 |  | 30.06 |  | 7.81 |  | 0.51 | c,i | ## | m
61-0166 | 2017-10-10 19:15 | EDT | 5.046 |  | 20.202 |  | 6.49 |  | 85.5 |  | 46180 |  | 30.02 |  | 7.81 |  | 0.52 | c,i | ## | m
61-0166 | 2017-10-10 19:30 | EDT | 5.062 |  | 20.217 |  | 6.49 |  | 85.6 |  | 46150 |  | 30 |  | 7.81 |  | 0.53 | c,i | ## | m
61-0166 | 2017-10-10 19:45 | EDT | 5.063 |  | 20.215 |  | 6.46 |  | 85.1 |  | 46150 |  | 30 |  | 7.81 |  | 0.52 | c,i | ## | m
61-0166 | 2017-10-10 20:00 | EDT | 5.043 |  | 20.216 |  | 6.43 |  | 84.7 |  | 46150 |  | 29.99 |  | 7.8 |  | 0.47 | c,i | ## | m
61-0166 | 2017-10-10 20:15 | EDT | 5.022 |  | 20.214 |  | 6.39 |  | 84.2 |  | 46150 |  | 29.99 |  | 7.8 |  | 0.44 | c,i | ## | m
61-0166 | 2017-10-10 20:30 | EDT | 5.016 |  | 20.224 |  | 6.36 |  | 83.9 |  | 46160 |  | 30 |  | 7.8 |  | 0.52 | c,i | ## | m
61-0166 | 2017-10-10 20:45 | EDT | 5.023 |  | 20.242 |  | 6.37 |  | 84 |  | 46140 |  | 29.99 |  | 7.8 |  | 0.51 | c,i | ## | m
61-0166 | 2017-10-10 21:00 | EDT | 4.984 |  | 20.046 |  | 6.14 |  | 80.8 |  | 46550 |  | 30.29 |  | 7.79 |  | 0.43 | c,i | ## | m
61-0166 | 2017-10-10 21:15 | EDT | 5.016 |  | 19.997 |  | 6.21 |  | 81.7 |  | 46610 |  | 30.33 |  | 7.8 |  | 0.45 | c,i | ## | m
61-0166 | 2017-10-10 21:30 | EDT | 5.048 |  | 19.988 |  | 6.2 |  | 81.5 |  | 46620 |  | 30.34 |  | 7.8 |  | 0.43 | c,i | ## | m
61-0166 | 2017-10-10 21:45 | EDT | 5.121 |  | 19.995 |  | 6.12 |  | 80.5 |  | 46620 |  | 30.34 |  | 7.79 |  | 0.41 | c,i | ## | m
61-0166 | 2017-10-10 22:00 | EDT | 5.236 |  | 19.989 |  | 6.11 |  | 80.3 |  | 46630 |  | 30.34 |  | 7.79 |  | 0.43 | c,i | ## | m
61-0166 | 2017-10-10 22:15 | EDT | 5.364 |  | 19.991 |  | 6.13 |  | 80.6 |  | 46610 |  | 30.33 |  | 7.79 |  | 0.39 | c,i | ## | m
61-0166 | 2017-10-10 22:30 | EDT | 5.382 |  | 20.007 |  | 6.06 |  | 79.6 |  | 46590 |  | 30.31 |  | 7.79 |  | 0.4 | c,i | ## | m
61-0166 | 2017-10-10 22:45 | EDT | 5.402 |  | 20.029 |  | 6.01 |  | 79 |  | 46540 |  | 30.28 |  | 7.78 |  | 0.42 | c,i | ## | m
61-0166 | 2017-10-10 23:00 | EDT | 5.453 |  | 20.034 |  | 6.01 |  | 79 |  | 46550 |  | 30.29 |  | 7.78 |  | 0.39 | c,i | ## | m
61-0166 | 2017-10-10 23:15 | EDT | 5.505 |  | 20.024 |  | 5.98 |  | 78.7 |  | 46570 |  | 30.3 |  | 7.78 |  | 0.43 | c,i | ## | m
61-0166 | 2017-10-10 23:30 | EDT | 5.561 |  | 20.003 |  | 5.98 |  | 78.7 |  | 46600 |  | 30.32 |  | 7.78 |  | 0.41 | c,i | ## | m
61-0166 | 2017-10-10 23:45 | EDT | 5.614 |  | 19.96 |  | 6.04 |  | 79.3 |  | 46700 |  | 30.4 |  | 7.79 |  | 0.43 | c,i | ## | m
61-0166 | 2017-10-11 | EDT | 5.631 |  | 19.95 |  | 6.09 |  | 80.1 |  | 46730 |  | 30.42 |  | 7.79 |  | 0.42 | c,i | ## | m
61-0166 | 2017-10-11 00:15 | EDT | 5.671 |  | 19.942 |  | 6.18 |  | 81.3 |  | 46770 |  | 30.45 |  | 7.8 |  | 0.45 | c,i | ## | m
61-0166 | 2017-10-11 00:30 | EDT | 5.622 |  | 19.933 |  | 6.26 |  | 82.3 |  | 46810 |  | 30.47 |  | 7.81 |  | 0.42 | c,i | ## | m
61-0166 | 2017-10-11 00:45 | EDT | 5.624 |  | 19.929 |  | 6.3 |  | 82.9 |  | 46830 |  | 30.49 |  | 7.81 |  | 0.45 | c,i | ## | m
61-0166 | 2017-10-11 01:00 | EDT | 5.624 |  | 19.929 |  | 6.34 |  | 83.3 |  | 46830 |  | 30.49 |  | 7.81 |  | 0.45 | c,i | ## | m
61-0166 | 2017-10-11 01:15 | EDT | 5.618 |  | 19.931 |  | 6.42 |  | 84.4 |  | 46840 |  | 30.5 |  | 7.82 |  | 0.47 | c,i | ## | m
61-0166 | 2017-10-11 01:30 | EDT | 5.602 |  | 19.92 |  | 6.37 |  | 83.8 |  | 46850 |  | 30.51 |  | 7.82 |  | 0.46 | c,i | ## | m
61-0166 | 2017-10-11 01:45 | EDT | 5.574 |  | 19.855 |  | 6.4 |  | 84.2 |  | 47020 |  | 30.63 |  | 7.82 |  | 0.49 | c,i | ## | m
61-0166 | 2017-10-11 02:00 | EDT | 5.524 |  | 19.866 |  | 6.37 |  | 83.8 |  | 47000 |  | 30.61 |  | 7.82 |  | 0.45 | c,i | ## | m
61-0166 | 2017-10-11 02:15 | EDT | 5.494 |  | 19.899 |  | 6.3 |  | 82.9 |  | 46920 |  | 30.56 |  | 7.81 |  | 0.46 | c,i | ## | m
61-0166 | 2017-10-11 02:30 | EDT | 5.444 |  | 19.93 |  | 6.21 |  | 81.6 |  | 46830 |  | 30.49 |  | 7.8 |  | 0.43 | c,i | ## | m
61-0166 | 2017-10-11 02:45 | EDT | 5.408 |  | 19.981 |  | 6.22 |  | 81.8 |  | 46700 |  | 30.4 |  | 7.8 |  | 0.45 | c,i | ## | m
61-0166 | 2017-10-11 03:00 | EDT | 5.291 |  | 20.014 |  | 6.29 |  | 82.8 |  | 46620 |  | 30.34 |  | 7.8 |  | 0.44 | c,i | ## | m
61-0166 | 2017-10-11 03:15 | EDT | 5.214 |  | 20.024 |  | 6.36 |  | 83.7 |  | 46600 |  | 30.33 |  | 7.81 |  | 0.5 | c,i | ## | m
61-0166 | 2017-10-11 03:30 | EDT | 5.159 |  | 20.027 |  | 6.35 |  | 83.6 |  | 46580 |  | 30.31 |  | 7.81 |  | 0.49 | c,i | ## | m
61-0166 | 2017-10-11 03:45 | EDT | 5.065 |  | 20.029 |  | 6.37 |  | 83.8 |  | 46540 |  | 30.28 |  | 7.81 |  | 0.5 | c,i | ## | m
61-0166 | 2017-10-11 04:00 | EDT | 4.97 |  | 20.019 |  | 6.42 |  | 84.4 |  | 46460 |  | 30.22 |  | 7.81 |  | 0.53 | c,i | ## | m
61-0166 | 2017-10-11 04:15 | EDT | 4.893 |  | 20.009 |  | 6.41 |  | 84.3 |  | 46430 |  | 30.2 |  | 7.81 |  | 0.52 | c,i | ## | m
61-0166 | 2017-10-11 04:30 | EDT | 4.818 |  | 20.008 |  | 6.41 |  | 84.3 |  | 46420 |  | 30.19 |  | 7.81 |  | 0.53 | c,i | ## | m
61-0166 | 2017-10-11 04:45 | EDT | 4.752 |  | 20.011 |  | 6.41 |  | 84.3 |  | 46400 |  | 30.18 |  | 7.81 |  | 0.52 | c,i | ## | m
61-0166 | 2017-10-11 05:00 | EDT | 4.69 |  | 20.023 |  | 6.4 |  | 84.1 |  | 46370 |  | 30.16 |  | 7.81 |  | 0.5 | c,i | ## | m
61-0166 | 2017-10-11 05:15 | EDT | 4.642 |  | 20.029 |  | 6.39 |  | 84 |  | 46360 |  | 30.15 |  | 7.81 |  | 0.49 | c,i | ## | m
61-0166 | 2017-10-11 05:30 | EDT | 4.628 |  | 20.047 |  | 6.39 |  | 84 |  | 46310 |  | 30.12 |  | 7.8 |  | 0.48 | c,i | ## | m
61-0166 | 2017-10-11 05:45 | EDT | 4.592 |  | 20.028 |  | 6.21 |  | 81.7 |  | 46360 |  | 30.15 |  | 7.79 |  | 0.44 | c,i | ## | m
61-0166 | 2017-10-11 06:00 | EDT | 4.602 |  | 19.963 |  | 6.07 |  | 79.8 |  | 46730 |  | 30.42 |  | 7.79 |  | 0.4 | c,i | ## | m
61-0166 | 2017-10-11 06:15 | EDT | 4.796 |  | 19.947 |  | 6.08 |  | 80 |  | 46760 |  | 30.44 |  | 7.79 |  | 0.45 | c,i | ## | m
61-0166 | 2017-10-11 06:30 | EDT | 4.81 |  | 19.954 |  | 6.08 |  | 79.9 |  | 46740 |  | 30.42 |  | 7.79 |  | 0.4 | c,i | ## | m
61-0166 | 2017-10-11 06:45 | EDT | 4.847 |  | 19.969 |  | 6.08 |  | 80 |  | 46700 |  | 30.4 |  | 7.79 |  | 0.42 | c,i | ## | m
61-0166 | 2017-10-11 07:00 | EDT | 4.897 |  | 19.988 |  | 6.07 |  | 79.8 |  | 46650 |  | 30.36 |  | 7.79 |  | 0.42 | c,i | ## | m
61-0166 | 2017-10-11 07:15 | EDT | 4.951 |  | 20.015 |  | 6.08 |  | 80 |  | 46570 |  | 30.3 |  | 7.79 |  | 0.4 | c,i | ## | m
61-0166 | 2017-10-11 07:30 | EDT | 5.02 |  | 20.05 |  | 6.11 |  | 80.4 |  | 46430 |  | 30.2 |  | 7.79 |  | 0.42 | c,i | ## | m
61-0166 | 2017-10-11 07:45 | EDT | 5.08 |  | 20.092 |  | 6.25 |  | 82.2 |  | 46310 |  | 30.12 |  | 7.8 |  | 0.44 | c,i | ## | m
61-0166 | 2017-10-11 08:00 | EDT | 5.127 |  | 20.098 |  | 6.24 |  | 82.2 |  | 46310 |  | 30.11 |  | 7.79 |  | 0.43 | c,i | ## | m
61-0166 | 2017-10-11 08:15 | EDT | 5.099 |  | 20.106 |  | 6.27 |  | 82.6 |  | 46280 |  | 30.09 |  | 7.8 |  | 0.4 | c,i | ## | m
61-0166 | 2017-10-11 08:30 | EDT | 5.144 |  | 20.12 |  | 6.44 |  | 84.7 |  | 46250 |  | 30.07 |  | 7.81 |  | 0.42 | c,i | ## | m
61-0166 | 2017-10-11 08:45 | EDT | 5.186 |  | 20.116 |  | 6.45 |  | 84.9 |  | 46250 |  | 30.07 |  | 7.81 |  | 0.44 | c,i | ## | m
61-0166 | 2017-10-11 09:00 | EDT | 5.215 |  | 20.109 |  | 6.47 |  | 85.2 |  | 46250 |  | 30.07 |  | 7.81 |  | 0.39 | c,i | ## | m
61-0166 | 2017-10-11 09:15 | EDT | 5.293 |  | 20.034 |  | 5.78 |  | 76 |  | 46510 |  | 30.26 |  | 7.76 |  | 0.41 | c,i | ## | m
61-0166 | 2017-10-11 09:30 | EDT | 5.314 |  | 20.005 |  | 5.77 |  | 75.9 |  | 46600 |  | 30.32 |  | 7.77 |  | 0.39 | c,i | ## | m
61-0166 | 2017-10-11 09:45 | EDT | 5.387 |  | 19.981 |  | 5.9 |  | 77.6 |  | 46650 |  | 30.36 |  | 7.77 |  | 0.4 | c,i | ## | m
61-0166 | 2017-10-11 10:00 | EDT | 5.428 |  | 19.938 |  | 5.89 |  | 77.5 |  | 46780 |  | 30.46 |  | 7.78 |  | 0.4 | c,i | ## | m
61-0166 | 2017-10-11 10:15 | EDT | 5.452 |  | 19.918 |  | 5.81 |  | 76.4 |  | 46870 |  | 30.52 |  | 7.77 |  | 0.41 | c,i | ## | m
61-0166 | 2017-10-11 10:30 | EDT | 5.446 |  | 19.917 |  | 5.75 |  | 75.6 |  | 46880 |  | 30.53 |  | 7.77 |  | 0.43 | c,i | ## | m
61-0166 | 2017-10-11 10:45 | EDT | 5.452 |  | 19.92 |  | 5.73 |  | 75.3 |  | 46880 |  | 30.53 |  | 7.77 |  | 0.42 | c,i | ## | m
61-0166 | 2017-10-11 11:00 | EDT | 5.475 |  | 19.925 |  | 5.76 |  | 75.7 |  | 46860 |  | 30.52 |  | 7.77 |  | 0.42 | c,i | ## | m
61-0166 | 2017-10-11 11:15 | EDT | 5.502 |  | 19.918 |  | 5.84 |  | 76.7 |  | 46890 |  | 30.53 |  | 7.78 |  | 0.42 | c,i | ## | m
61-0166 | 2017-10-11 11:30 | EDT | 5.531 |  | 19.924 |  | 5.93 |  | 77.9 |  | 46870 |  | 30.52 |  | 7.78 |  | 0.44 | c,i | ## | m
61-0166 | 2017-10-11 11:45 | EDT | 5.565 |  | 19.923 |  | 6.07 |  | 79.8 |  | 46880 |  | 30.53 |  | 7.8 |  | 0.43 | c,i | ## | m
61-0166 | 2017-10-11 12:00 | EDT | 5.6 |  | 19.923 |  | 6.08 |  | 80 |  | 46910 |  | 30.55 |  | 7.8 |  | 0.43 | c,i | ## | m
61-0166 | 2017-10-11 12:15 | EDT | 5.641 |  | 19.914 |  | 6.07 |  | 79.8 |  | 46960 |  | 30.59 |  | 7.8 |  | 0.43 | c,i | ## | m
61-0166 | 2017-10-11 12:30 | EDT | 5.643 |  | 19.909 |  | 6.06 |  | 79.7 |  | 46990 |  | 30.61 |  | 7.8 |  | 0.45 | c,i | ## | m
61-0166 | 2017-10-11 12:45 | EDT | 5.652 |  | 19.906 |  | 6.05 |  | 79.6 |  | 47010 |  | 30.62 |  | 7.8 |  | 0.44 | c,i | ## | m
61-0166 | 2017-10-11 13:00 | EDT | 5.654 |  | 19.907 |  | 6.03 |  | 79.3 |  | 47020 |  | 30.63 |  | 7.8 |  | 0.42 | c,i | ## | m
61-0166 | 2017-10-11 13:15 | EDT | 5.655 |  | 19.908 |  | 6.01 |  | 79.1 |  | 47020 |  | 30.63 |  | 7.79 |  | 0.43 | c,i | ## | m
61-0166 | 2017-10-11 13:30 | EDT | 5.655 |  | 19.907 |  | 6.05 |  | 79.5 |  | 47030 |  | 30.64 |  | 7.8 |  | 0.43 | c,i | ## | m
61-0166 | 2017-10-11 13:45 | EDT | 5.653 |  | 19.91 |  | 6.06 |  | 79.8 |  | 47030 |  | 30.63 |  | 7.8 |  | 0.41 | c,i | ## | m
61-0166 | 2017-10-11 14:00 | EDT | 5.649 |  | 19.909 |  | 6.08 |  | 80 |  | 47030 |  | 30.64 |  | 7.8 |  | 0.42 | c,i | ## | m
61-0166 | 2017-10-11 14:15 | EDT | 5.647 |  | 19.905 |  | 6.09 |  | 80.1 |  | 47040 |  | 30.64 |  | 7.8 |  | 0.43 | c,i | ## | m
61-0166 | 2017-10-11 14:30 | EDT | 5.643 |  | 19.904 |  | 6.09 |  | 80.1 |  | 47040 |  | 30.64 |  | 7.81 |  | 0.44 | c,i | ## | m
61-0166 | 2017-10-11 14:45 | EDT | 5.62 |  | 19.904 |  | 6.09 |  | 80.2 |  | 47040 |  | 30.64 |  | 7.8 |  | 0.42 | c,i | ## | m
61-0166 | 2017-10-11 15:00 | EDT | 5.582 |  | 19.906 |  | 6.09 |  | 80.1 |  | 47040 |  | 30.64 |  | 7.8 |  | 0.43 | c,i | ## | m
61-0166 | 2017-10-11 15:15 | EDT | 5.524 |  | 19.911 |  | 6.06 |  | 79.6 |  | 47030 |  | 30.64 |  | 7.8 |  | 0.41 | c,i | ## | m
61-0166 | 2017-10-11 15:30 | EDT | 5.454 |  | 19.916 |  | 6.03 |  | 79.4 |  | 47020 |  | 30.63 |  | 7.8 |  | 0.41 | c,i | ## | m
61-0166 | 2017-10-11 15:45 | EDT | 5.384 |  | 19.929 |  | 5.97 |  | 78.6 |  | 46990 |  | 30.61 |  | 7.79 |  | 0.45 | c,i | ## | m
61-0166 | 2017-10-11 16:00 | EDT | 5.333 |  | 19.952 |  | 5.94 |  | 78.1 |  | 46930 |  | 30.56 |  | 7.79 |  | 0.43 | c,i | ## | m
61-0166 | 2017-10-11 16:15 | EDT | 5.266 |  | 19.961 |  | 5.88 |  | 77.4 |  | 46890 |  | 30.53 |  | 7.78 |  | 0.54 | c,i | ## | m
61-0166 | 2017-10-11 16:30 | EDT | 5.188 |  | 19.98 |  | 5.84 |  | 76.8 |  | 46780 |  | 30.46 |  | 7.78 |  | 0.7 | c,i | ## | m
61-0166 | 2017-10-11 16:45 | EDT | 5.113 |  | 20.033 |  | 5.99 |  | 78.8 |  | 46590 |  | 30.32 |  | 7.79 |  | 0.89 | c,i | ## | m
61-0166 | 2017-10-11 17:00 | EDT | 5.051 |  | 20.03 |  | 5.97 |  | 78.6 |  | 46620 |  | 30.34 |  | 7.79 |  | 0.69 | c,i | ## | m
61-0166 | 2017-10-11 17:15 | EDT | 4.994 |  | 20.036 |  | 6.11 |  | 80.5 |  | 46600 |  | 30.32 |  | 7.79 |  | 0.62 | c,i | ## | m
61-0166 | 2017-10-11 17:30 | EDT | 4.954 |  | 20.012 |  | 5.73 |  | 75.4 |  | 46700 |  | 30.4 |  | 7.77 |  | 0.47 | c,i | ## | m
61-0166 | 2017-10-11 17:45 | EDT | 4.914 |  | 20.015 |  | 5.69 |  | 74.8 |  | 46670 |  | 30.38 |  | 7.76 |  | 0.45 | c,i | ## | m
61-0166 | 2017-10-11 18:00 | EDT | 4.865 |  | 19.978 |  | 5.6 |  | 73.7 |  | 46800 |  | 30.47 |  | 7.76 |  | 0.45 | c,i | ## | m
61-0166 | 2017-10-11 18:15 | EDT | 4.921 |  | 19.963 |  | 5.69 |  | 74.8 |  | 46800 |  | 30.47 |  | 7.76 |  | 0.43 | c,i | ## | m
61-0166 | 2017-10-11 18:30 | EDT | 4.964 |  | 19.971 |  | 5.72 |  | 75.2 |  | 46760 |  | 30.44 |  | 7.76 |  | 0.45 | c,i | ## | m
61-0166 | 2017-10-11 18:45 | EDT | 5.021 |  | 19.994 |  | 5.8 |  | 76.3 |  | 46660 |  | 30.37 |  | 7.77 |  | 0.45 | c,i | ## | m
61-0166 | 2017-10-11 19:00 | EDT | 5.124 |  | 20.011 |  | 5.82 |  | 76.5 |  | 46590 |  | 30.31 |  | 7.77 |  | 0.42 | c,i | ## | m
61-0166 | 2017-10-11 19:15 | EDT | 5.15 |  | 20.024 |  | 5.86 |  | 77.1 |  | 46510 |  | 30.26 |  | 7.77 |  | 0.47 | c,i | ## | m
61-0166 | 2017-10-11 19:30 | EDT | 5.146 |  | 20.033 |  | 5.94 |  | 78 |  | 46420 |  | 30.2 |  | 7.77 |  | 0.5 | c,i | ## | m
61-0166 | 2017-10-11 19:45 | EDT | 5.058 |  | 20.038 |  | 6.09 |  | 80 |  | 46300 |  | 30.11 |  | 7.78 |  | 0.49 | c,i | ## | m
61-0166 | 2017-10-11 20:00 | EDT | 5.072 |  | 20.034 |  | 6.13 |  | 80.6 |  | 46250 |  | 30.07 |  | 7.78 |  | 0.52 | c,i | ## | m
61-0166 | 2017-10-11 20:15 | EDT | 5.006 |  | 20.035 |  | 5.98 |  | 78.7 |  | 46330 |  | 30.13 |  | 7.77 |  | 0.48 | c,i | ## | m
61-0166 | 2017-10-11 20:30 | EDT | 5.004 |  | 20.034 |  | 5.93 |  | 78 |  | 46450 |  | 30.22 |  | 7.77 |  | 0.45 | c,i | ## | m
61-0166 | 2017-10-11 20:45 | EDT | 5 |  | 19.98 |  | 6.05 |  | 79.6 |  | 46730 |  | 30.42 |  | 7.78 |  | 0.41 | c,i | ## | m
61-0166 | 2017-10-11 21:00 | EDT | 5.03 |  | 19.974 |  | 6.07 |  | 79.9 |  | 46740 |  | 30.43 |  | 7.79 |  | 0.44 | c,i | ## | m
61-0166 | 2017-10-11 21:15 | EDT | 5.011 |  | 19.972 |  | 6.04 |  | 79.4 |  | 46750 |  | 30.43 |  | 7.79 |  | 0.44 | c,i | ## | m
61-0166 | 2017-10-11 21:30 | EDT | 4.988 |  | 19.977 |  | 6.03 |  | 79.3 |  | 46720 |  | 30.41 |  | 7.78 |  | 0.45 | c,i | ## | m
61-0166 | 2017-10-11 21:45 | EDT | 4.985 |  | 19.978 |  | 5.9 |  | 77.6 |  | 46710 |  | 30.4 |  | 7.77 |  | 0.42 | c,i | ## | m
61-0166 | 2017-10-11 22:00 | EDT | 4.944 |  | 19.987 |  | 5.92 |  | 77.8 |  | 46680 |  | 30.38 |  | 7.77 |  | 0.48 | c,i | ## | m
61-0166 | 2017-10-11 22:15 | EDT | 4.994 |  | 19.99 |  | 5.85 |  | 77 |  | 46660 |  | 30.37 |  | 7.77 |  | 0.42 | c,i | ## | m
61-0166 | 2017-10-11 22:30 | EDT | 5.263 |  | 19.988 |  | 5.87 |  | 77.2 |  | 46660 |  | 30.37 |  | 7.77 |  | 0.45 | c,i | ## | m
61-0166 | 2017-10-11 22:45 | EDT | 5.397 |  | 19.98 |  | 5.97 |  | 78.5 |  | 46650 |  | 30.36 |  | 7.78 |  | 0.45 | c,i | ## | m
61-0166 | 2017-10-11 23:00 | EDT | 5.37 |  | 19.979 |  | 6 |  | 78.9 |  | 46630 |  | 30.34 |  | 7.78 |  | 0.46 | c,i | ## | m
61-0166 | 2017-10-11 23:15 | EDT | 5.423 |  | 19.984 |  | 6.02 |  | 79.2 |  | 46570 |  | 30.3 |  | 7.78 |  | 0.42 | c,i | ## | m
61-0166 | 2017-10-11 23:30 | EDT | 5.446 |  | 19.983 |  | 6.07 |  | 79.8 |  | 46500 |  | 30.25 |  | 7.78 |  | 0.45 | c,i | ## | m
61-0166 | 2017-10-11 23:45 | EDT | 5.501 |  | 19.968 |  | 6.2 |  | 81.5 |  | 46520 |  | 30.26 |  | 7.79 |  | 0.44 | c,i | ## | m
61-0166 | 2017-10-12 | EDT | 5.565 |  | 19.954 |  | 6.3 |  | 82.8 |  | 46570 |  | 30.3 |  | 7.8 |  | 0.47 | c,i | ## | m
61-0166 | 2017-10-12 00:15 | EDT | 5.642 |  | 19.95 |  | 6.27 |  | 82.3 |  | 46620 |  | 30.34 |  | 7.8 |  | 0.45 | c,i | ## | m
61-0166 | 2017-10-12 00:30 | EDT | 5.677 |  | 19.938 |  | 6.3 |  | 82.8 |  | 46680 |  | 30.38 |  | 7.8 |  | 0.5 | c,i | ## | m
61-0166 | 2017-10-12 00:45 | EDT | 5.687 |  | 19.902 |  | 6.35 |  | 83.4 |  | 46730 |  | 30.42 |  | 7.81 |  | 0.5 | c,i | ## | m
61-0166 | 2017-10-12 01:00 | EDT | 5.691 |  | 19.889 |  | 6.36 |  | 83.5 |  | 46750 |  | 30.43 |  | 7.81 |  | 0.53 | c,i | ## | m
61-0166 | 2017-10-12 01:15 | EDT | 5.699 |  | 19.883 |  | 6.38 |  | 83.8 |  | 46750 |  | 30.44 |  | 7.81 |  | 0.53 | c,i | ## | m
61-0166 | 2017-10-12 01:30 | EDT | 5.704 |  | 19.877 |  | 6.39 |  | 83.9 |  | 46750 |  | 30.43 |  | 7.81 |  | 0.55 | c,i | ## | m
61-0166 | 2017-10-12 01:45 | EDT | 5.705 |  | 19.876 |  | 6.39 |  | 83.9 |  | 46750 |  | 30.43 |  | 7.81 |  | 0.57 | c,i | ## | m
61-0166 | 2017-10-12 02:00 | EDT | 5.703 |  | 19.875 |  | 6.35 |  | 83.3 |  | 46750 |  | 30.44 |  | 7.8 |  | 0.51 | c,i | ## | m
61-0166 | 2017-10-12 02:15 | EDT | 5.705 |  | 19.872 |  | 6.33 |  | 83.1 |  | 46750 |  | 30.43 |  | 7.8 |  | 0.47 | c,i | ## | m
61-0166 | 2017-10-12 02:30 | EDT | 5.705 |  | 19.866 |  | 6.39 |  | 83.9 |  | 46840 |  | 30.5 |  | 7.81 |  | 0.53 | c,i | ## | m
61-0166 | 2017-10-12 02:45 | EDT | 5.691 |  | 19.88 |  | 6.36 |  | 83.6 |  | 46880 |  | 30.53 |  | 7.81 |  | 0.48 | c,i | ## | m
61-0166 | 2017-10-12 03:00 | EDT | 5.654 |  | 19.897 |  | 6.32 |  | 83.1 |  | 46970 |  | 30.59 |  | 7.81 |  | 0.45 | c,i | ## | m
61-0166 | 2017-10-12 03:15 | EDT | 5.589 |  | 19.894 |  | 6.3 |  | 82.8 |  | 46980 |  | 30.6 |  | 7.81 |  | 0.49 | c,i | ## | m
61-0166 | 2017-10-12 03:30 | EDT | 5.521 |  | 19.89 |  | 6.3 |  | 82.8 |  | 46940 |  | 30.57 |  | 7.81 |  | 0.46 | c,i | ## | m
61-0166 | 2017-10-12 03:45 | EDT | 5.452 |  | 19.878 |  | 6.26 |  | 82.2 |  | 46810 |  | 30.48 |  | 7.8 |  | 0.47 | c,i | ## | m
61-0166 | 2017-10-12 04:00 | EDT | 5.4 |  | 19.797 |  | 6.31 |  | 82.6 |  | 46240 |  | 30.06 |  | 7.79 |  | 0.67 | c,i | ## | m
61-0166 | 2017-10-12 04:15 | EDT | 5.315 |  | 19.768 |  | 6.4 |  | 83.6 |  | 46210 |  | 30.04 |  | 7.79 |  | 0.71 | c,i | ## | m
61-0166 | 2017-10-12 04:30 | EDT | 5.235 |  | 19.788 |  | 6.4 |  | 83.7 |  | 46190 |  | 30.03 |  | 7.79 |  | 0.6 | c,i | ## | m
61-0166 | 2017-10-12 04:45 | EDT | 5.153 |  | 19.805 |  | 6.36 |  | 83.1 |  | 46200 |  | 30.04 |  | 7.79 |  | 0.59 | c,i | ## | m
61-0166 | 2017-10-12 05:00 | EDT | 5.071 |  | 19.816 |  | 6.31 |  | 82.6 |  | 46210 |  | 30.04 |  | 7.79 |  | 0.76 | c,i | ## | m
61-0166 | 2017-10-12 05:15 | EDT | 4.999 |  | 19.821 |  | 6.34 |  | 82.9 |  | 46180 |  | 30.02 |  | 7.78 |  | 0.66 | c,i | ## | m
61-0166 | 2017-10-12 05:30 | EDT | 4.929 |  | 19.821 |  | 6.33 |  | 82.8 |  | 46130 |  | 29.98 |  | 7.78 |  | 0.59 | c,i | ## | m
61-0166 | 2017-10-12 05:45 | EDT | 4.857 |  | 19.824 |  | 6.34 |  | 83 |  | 46150 |  | 30 |  | 7.78 |  | 0.73 | c,i | ## | m
61-0166 | 2017-10-12 06:00 | EDT | 4.795 |  | 19.821 |  | 6.34 |  | 83 |  | 46200 |  | 30.03 |  | 7.78 |  | 0.55 | c,i | ## | m
61-0166 | 2017-10-12 06:15 | EDT | 4.737 |  | 19.817 |  | 6.34 |  | 82.9 |  | 46210 |  | 30.04 |  | 7.78 |  | 0.59 | c,i | ## | m
61-0166 | 2017-10-12 06:30 | EDT | 4.705 |  | 19.806 |  | 6.33 |  | 82.8 |  | 46210 |  | 30.04 |  | 7.78 |  | 0.6 | c,i | ## | m
61-0166 | 2017-10-12 06:45 | EDT | 4.693 |  | 19.784 |  | 6.34 |  | 82.9 |  | 46120 |  | 29.97 |  | 7.78 |  | 0.57 | c,i | ## | m
61-0166 | 2017-10-12 07:00 | EDT | 4.689 |  | 19.788 |  | 6.32 |  | 82.6 |  | 46110 |  | 29.97 |  | 7.78 |  | 0.53 | c,i | ## | m
61-0166 | 2017-10-12 07:15 | EDT | 4.705 |  | 19.79 |  | 6.31 |  | 82.5 |  | 46110 |  | 29.97 |  | 7.78 |  | 1.54 | c,i | ## | m
61-0166 | 2017-10-12 07:30 | EDT | 4.753 |  | 19.78 |  | 6.27 |  | 82 |  | 46100 |  | 29.96 |  | 7.78 |  | 0.6 | c,i | ## | m
61-0166 | 2017-10-12 07:45 | EDT | 5.046 |  | 19.75 |  | 6.31 |  | 82.4 |  | 46080 |  | 29.95 |  | 7.78 |  | 0.5 | c,i | ## | m
61-0166 | 2017-10-12 08:00 | EDT | 5.173 |  | 19.726 |  | 6.32 |  | 82.5 |  | 46080 |  | 29.95 |  | 7.78 |  | 0.49 | c,i | ## | m
61-0166 | 2017-10-12 08:15 | EDT | 5.223 |  | 19.696 |  | 6.33 |  | 82.6 |  | 46100 |  | 29.96 |  | 7.78 |  | 0.61 | c,i | ## | m
61-0166 | 2017-10-12 08:30 | EDT | 5.291 |  | 19.687 |  | 6.33 |  | 82.6 |  | 46150 |  | 30 |  | 7.78 |  | 0.55 | c,i | ## | m
61-0166 | 2017-10-12 08:45 | EDT | 5.339 |  | 19.669 |  | 6.34 |  | 82.8 |  | 46160 |  | 30.01 |  | 7.78 |  | 0.51 | c,i | ## | m
61-0166 | 2017-10-12 09:00 | EDT | 5.282 |  | 19.656 |  | 6.35 |  | 82.8 |  | 46180 |  | 30.02 |  | 7.78 |  | 0.52 | c,i | ## | m
61-0166 | 2017-10-12 09:15 | EDT | 5.209 |  | 19.638 |  | 6.4 |  | 83.5 |  | 46160 |  | 30.01 |  | 7.79 |  | 0.51 | c,i | ## | m
61-0166 | 2017-10-12 09:30 | EDT | 5.215 |  | 19.625 |  | 6.42 |  | 83.7 |  | 46180 |  | 30.02 |  | 7.79 |  | 0.48 | c,i | ## | m
61-0166 | 2017-10-12 09:45 | EDT | 5.222 |  | 19.62 |  | 6.41 |  | 83.6 |  | 46170 |  | 30.01 |  | 7.79 |  | 0.47 | c,i | ## | m
61-0166 | 2017-10-12 10:00 | EDT | 5.32 |  | 19.612 |  | 6.45 |  | 84.1 |  | 46150 |  | 30 |  | 7.79 |  | 0.48 | c,i | ## | m
61-0166 | 2017-10-12 10:15 | EDT | 5.28 |  | 19.613 |  | 6.45 |  | 84 |  | 46150 |  | 30 |  | 7.79 |  | 0.51 | c,i | ## | m
61-0166 | 2017-10-12 10:30 | EDT | 5.323 |  | 19.607 |  | 6.5 |  | 84.7 |  | 46150 |  | 30 |  | 7.79 |  | 0.5 | c,i | ## | m
61-0166 | 2017-10-12 10:45 | EDT | 5.332 |  | 19.607 |  | 6.51 |  | 84.8 |  | 46150 |  | 30 |  | 7.79 |  | 0.5 | c,i | ## | m
61-0166 | 2017-10-12 11:00 | EDT | 5.333 |  | 19.606 |  | 6.53 |  | 85 |  | 46140 |  | 29.99 |  | 7.79 |  | 0.51 | c,i | ## | m
61-0166 | 2017-10-12 11:15 | EDT | 5.351 |  | 19.631 |  | 6.48 |  | 84.5 |  | 46230 |  | 30.06 |  | 7.79 |  | 0.48 | c,i | ## | m
61-0166 | 2017-10-12 11:30 | EDT | 5.503 |  | 19.651 |  | 6.47 |  | 84.4 |  | 46300 |  | 30.11 |  | 7.78 |  | 0.44 | c,i | ## | m
61-0166 | 2017-10-12 11:45 | EDT | 5.509 |  | 19.669 |  | 6.5 |  | 85 |  | 46400 |  | 30.18 |  | 7.8 |  | 0.48 | c,i | ## | m
61-0166 | 2017-10-12 12:00 | EDT | 5.528 |  | 19.663 |  | 6.58 |  | 86 |  | 46560 |  | 30.3 |  | 7.81 |  | 0.44 | c,i | ## | m
61-0166 | 2017-10-12 12:15 | EDT | 5.582 |  | 19.646 |  | 6.66 |  | 87.1 |  | 46640 |  | 30.35 |  | 7.82 |  | 0.45 | c,i | ## | m
61-0166 | 2017-10-12 12:30 | EDT | 5.579 |  | 19.641 |  | 6.68 |  | 87.2 |  | 46650 |  | 30.36 |  | 7.82 |  | 0.46 | c,i | ## | m
61-0166 | 2017-10-12 12:45 | EDT | 5.626 |  | 19.64 |  | 6.72 |  | 87.8 |  | 46650 |  | 30.36 |  | 7.82 |  | 0.45 | c,i | ## | m
61-0166 | 2017-10-12 13:00 | EDT | 5.654 |  | 19.648 |  | 6.74 |  | 88.1 |  | 46680 |  | 30.39 |  | 7.83 |  | 0.48 | c,i | ## | m
61-0166 | 2017-10-12 13:15 | EDT | 5.707 |  | 19.648 |  | 6.75 |  | 88.3 |  | 46730 |  | 30.42 |  | 7.83 |  | 0.46 | c,i | ## | m
61-0166 | 2017-10-12 13:30 | EDT | 5.731 |  | 19.645 |  | 6.82 |  | 89.1 |  | 46720 |  | 30.41 |  | 7.83 |  | 0.48 | c,i | ## | m
61-0166 | 2017-10-12 13:45 | EDT | 5.731 |  | 19.615 |  | 6.83 |  | 89.2 |  | 46690 |  | 30.39 |  | 7.83 |  | 0.47 | c,i | ## | m
61-0166 | 2017-10-12 14:00 | EDT | 5.745 |  | 19.532 |  | 6.88 |  | 89.7 |  | 46730 |  | 30.42 |  | 7.83 |  | 0.54 | c,i | ## | m
61-0166 | 2017-10-12 14:15 | EDT | 5.746 |  | 19.532 |  | 6.95 |  | 90.6 |  | 46770 |  | 30.45 |  | 7.84 |  | 0.58 | c,i | ## | m
61-0166 | 2017-10-12 14:30 | EDT | 5.732 |  | 19.538 |  | 6.95 |  | 90.7 |  | 46780 |  | 30.46 |  | 7.84 |  | 0.54 | c,i | ## | m
61-0166 | 2017-10-12 14:45 | EDT | 5.714 |  | 19.539 |  | 6.92 |  | 90.3 |  | 46820 |  | 30.48 |  | 7.84 |  | 0.53 | c,i | ## | m
61-0166 | 2017-10-12 15:00 | EDT | 5.736 |  | 19.542 |  | 6.93 |  | 90.4 |  | 46820 |  | 30.48 |  | 7.84 |  | 0.58 | c,i | ## | m
61-0166 | 2017-10-12 15:15 | EDT | 5.737 |  | 19.524 |  | 7 |  | 91.4 |  | 46840 |  | 30.5 |  | 7.85 |  | 0.58 | c,i | ## | m
61-0166 | 2017-10-12 15:30 | EDT | 5.731 |  | 19.525 |  | 6.97 |  | 91 |  | 46840 |  | 30.5 |  | 7.85 |  | 0.5 | c,i | ## | m
61-0166 | 2017-10-12 15:45 | EDT | 5.727 |  | 19.533 |  | 6.94 |  | 90.5 |  | 46830 |  | 30.49 |  | 7.84 |  | 0.55 | c,i | ## | m
61-0166 | 2017-10-12 16:00 | EDT | 5.703 |  | 19.545 |  | 6.9 |  | 90 |  | 46790 |  | 30.46 |  | 7.84 |  | 0.54 | c,i | ## | m
61-0166 | 2017-10-12 16:15 | EDT | 5.681 |  | 19.562 |  | 6.9 |  | 90.1 |  | 46660 |  | 30.37 |  | 7.84 |  | 0.55 | c,i | ## | m
61-0166 | 2017-10-12 16:30 | EDT | 5.626 |  | 19.563 |  | 6.84 |  | 89.2 |  | 46680 |  | 30.38 |  | 7.83 |  | 0.54 | c,i | ## | m
61-0166 | 2017-10-12 16:45 | EDT | 5.564 |  | 19.57 |  | 6.78 |  | 88.5 |  | 46660 |  | 30.37 |  | 7.83 |  | 0.61 | c,i | ## | m
61-0166 | 2017-10-12 17:00 | EDT | 5.501 |  | 19.579 |  | 6.72 |  | 87.7 |  | 46590 |  | 30.32 |  | 7.82 |  | 0.72 | c,i | ## | m
61-0166 | 2017-10-12 17:15 | EDT | 5.429 |  | 19.583 |  | 6.76 |  | 88.1 |  | 46280 |  | 30.1 |  | 7.82 |  | 1.06 | c,i | ## | m
61-0166 | 2017-10-12 17:30 | EDT | 5.352 |  | 19.559 |  | 6.62 |  | 86.2 |  | 46110 |  | 29.97 |  | 7.81 |  | 0.98 | c,i | ## | m
61-0166 | 2017-10-12 17:45 | EDT | 5.285 |  | 19.536 |  | 6.65 |  | 86.6 |  | 46200 |  | 30.03 |  | 7.81 |  | 0.97 | c,i | ## | m
61-0166 | 2017-10-12 18:00 | EDT | 5.194 |  | 19.519 |  | 6.78 |  | 88.3 |  | 46240 |  | 30.07 |  | 7.81 |  | 0.88 | c,i | ## | m
61-0166 | 2017-10-12 18:15 | EDT | 5.115 |  | 19.516 |  | 6.74 |  | 87.7 |  | 46290 |  | 30.1 |  | 7.81 |  | 0.84 | c,i | ## | m
61-0166 | 2017-10-12 18:30 | EDT | 5.058 |  | 19.488 |  | 6.75 |  | 87.8 |  | 46310 |  | 30.12 |  | 7.81 |  | 0.91 | c,i | ## | m
61-0166 | 2017-10-12 18:45 | EDT | 5.014 |  | 19.5 |  | 6.77 |  | 88.1 |  | 46240 |  | 30.06 |  | 7.81 |  | 0.84 | c,i | ## | m
61-0166 | 2017-10-12 19:00 | EDT | 4.975 |  | 19.503 |  | 6.77 |  | 88.1 |  | 46200 |  | 30.03 |  | 7.8 |  | 0.93 | c,i | ## | m
61-0166 | 2017-10-12 19:15 | EDT | 4.955 |  | 19.506 |  | 6.69 |  | 87 |  | 46180 |  | 30.02 |  | 7.8 |  | 0.75 | c,i | ## | m
61-0166 | 2017-10-12 19:30 | EDT | 4.935 |  | 19.51 |  | 6.33 |  | 82.4 |  | 46170 |  | 30.02 |  | 7.79 |  | 0.7 | c,i | ## | m
61-0166 | 2017-10-12 19:45 | EDT | 4.945 |  | 19.5 |  | 6.58 |  | 85.6 |  | 46300 |  | 30.11 |  | 7.8 |  | 0.73 | c,i | ## | m
61-0166 | 2017-10-12 20:00 | EDT | 4.97 |  | 19.49 |  | 6.62 |  | 86.2 |  | 46320 |  | 30.12 |  | 7.8 |  | 0.74 | c,i | ## | m
61-0166 | 2017-10-12 20:15 | EDT | 4.988 |  | 19.484 |  | 6.54 |  | 85.1 |  | 46320 |  | 30.13 |  | 7.8 |  | 0.74 | c,i | ## | m
61-0166 | 2017-10-12 20:30 | EDT | 5.026 |  | 19.469 |  | 6.58 |  | 85.5 |  | 46330 |  | 30.13 |  | 7.8 |  | 0.81 | c,i | ## | m
61-0166 | 2017-10-12 20:45 | EDT | 5.055 |  | 19.454 |  | 6.57 |  | 85.4 |  | 46330 |  | 30.13 |  | 7.8 |  | 0.86 | c,i | ## | m
61-0166 | 2017-10-12 21:00 | EDT | 5.078 |  | 19.436 |  | 6.6 |  | 85.8 |  | 46330 |  | 30.13 |  | 7.8 |  | 0.69 | c,i | ## | m
61-0166 | 2017-10-12 21:15 | EDT | 5.094 |  | 19.416 |  | 6.57 |  | 85.4 |  | 46300 |  | 30.11 |  | 7.8 |  | 0.85 | c,i | ## | m
61-0166 | 2017-10-12 21:30 | EDT | 5.094 |  | 19.387 |  | 6.59 |  | 85.6 |  | 46270 |  | 30.09 |  | 7.8 |  | 0.67 | c,i | ## | m
61-0166 | 2017-10-12 21:45 | EDT | 5.1 |  | 19.388 |  | 6.54 |  | 84.9 |  | 46270 |  | 30.09 |  | 7.79 |  | 0.63 | c,i | ## | m
61-0166 | 2017-10-12 22:00 | EDT | 5.107 |  | 19.329 |  | 6.62 |  | 85.8 |  | 46230 |  | 30.06 |  | 7.79 |  | 0.91 | c,i | ## | m
61-0166 | 2017-10-12 22:15 | EDT | 5.107 |  | 19.296 |  | 6.69 |  | 86.7 |  | 46220 |  | 30.05 |  | 7.8 |  | 1.12 | c,i | ## | m
61-0166 | 2017-10-12 22:30 | EDT | 5.113 |  | 19.304 |  | 6.59 |  | 85.4 |  | 46190 |  | 30.03 |  | 7.8 |  | 1.17 | c,i | ## | m
61-0166 | 2017-10-12 22:45 | EDT | 5.131 |  | 19.264 |  | 6.66 |  | 86.2 |  | 46190 |  | 30.03 |  | 7.8 |  | 1.25 | c,i | ## | m
61-0166 | 2017-10-12 23:00 | EDT | 5.149 |  | 19.515 |  | 6.55 |  | 85.4 |  | 46680 |  | 30.38 |  | 7.8 |  | 0.99 | c,i | ## | m
61-0166 | 2017-10-12 23:15 | EDT | 5.177 |  | 19.504 |  | 6.55 |  | 85.5 |  | 46700 |  | 30.4 |  | 7.8 |  | 0.63 | c,i | ## | m
61-0166 | 2017-10-12 23:30 | EDT | 5.218 |  | 19.498 |  | 6.55 |  | 85.4 |  | 46700 |  | 30.4 |  | 7.8 |  | 0.61 | c,i | ## | m
61-0166 | 2017-10-12 23:45 | EDT | 5.27 |  | 19.474 |  | 6.54 |  | 85.1 |  | 46660 |  | 30.37 |  | 7.8 |  | 0.53 | c,i | ## | m
61-0166 | 2017-10-13 | EDT | 5.34 |  | 19.43 |  | 6.57 |  | 85.5 |  | 46620 |  | 30.34 |  | 7.8 |  | 0.54 | c,i | ## | m
61-0166 | 2017-10-13 00:15 | EDT | 5.426 |  | 19.403 |  | 6.62 |  | 86.1 |  | 46680 |  | 30.38 |  | 7.81 |  | 0.61 | c,i | ## | m
61-0166 | 2017-10-13 00:30 | EDT | 5.566 |  | 19.341 |  | 6.67 |  | 86.7 |  | 46620 |  | 30.34 |  | 7.81 |  | 0.64 | c,i | ## | m
61-0166 | 2017-10-13 00:45 | EDT | 5.604 |  | 19.329 |  | 6.64 |  | 86.2 |  | 46640 |  | 30.35 |  | 7.81 |  | 0.59 | c,i | ## | m
61-0166 | 2017-10-13 01:00 | EDT | 5.652 |  | 19.297 |  | 6.62 |  | 86 |  | 46590 |  | 30.32 |  | 7.81 |  | 0.56 | c,i | ## | m
61-0166 | 2017-10-13 01:15 | EDT | 5.701 |  | 19.263 |  | 6.67 |  | 86.5 |  | 46590 |  | 30.32 |  | 7.81 |  | 0.65 | c,i | ## | m
61-0166 | 2017-10-13 01:30 | EDT | 5.741 |  | 19.205 |  | 6.71 |  | 86.9 |  | 46550 |  | 30.29 |  | 7.81 |  | 0.64 | c,i | ## | m
61-0166 | 2017-10-13 01:45 | EDT | 5.74 |  | 19.248 |  | 6.69 |  | 86.8 |  | 46630 |  | 30.35 |  | 7.81 |  | 0.61 | c,i | ## | m
61-0166 | 2017-10-13 02:00 | EDT | 5.746 |  | 19.254 |  | 6.7 |  | 86.9 |  | 46680 |  | 30.38 |  | 7.81 |  | 0.57 | c,i | ## | m
61-0166 | 2017-10-13 02:15 | EDT | 5.75 |  | 19.215 |  | 6.73 |  | 87.2 |  | 46650 |  | 30.37 |  | 7.82 |  | 0.63 | c,i | ## | m
61-0166 | 2017-10-13 02:30 | EDT | 5.751 |  | 19.174 |  | 6.76 |  | 87.6 |  | 46620 |  | 30.34 |  | 7.82 |  | 0.69 | c,i | ## | m
61-0166 | 2017-10-13 02:45 | EDT | 5.751 |  | 19.21 |  | 6.72 |  | 87.2 |  | 46680 |  | 30.39 |  | 7.82 |  | 0.61 | c,i | ## | m
61-0166 | 2017-10-13 03:00 | EDT | 5.749 |  | 19.231 |  | 6.69 |  | 86.8 |  | 46740 |  | 30.43 |  | 7.81 |  | 0.61 | c,i | ## | m
61-0166 | 2017-10-13 03:15 | EDT | 5.747 |  | 19.225 |  | 6.7 |  | 86.9 |  | 46760 |  | 30.44 |  | 7.82 |  | 0.58 | c,i | ## | m
61-0166 | 2017-10-13 03:30 | EDT | 5.744 |  | 19.228 |  | 6.74 |  | 87.5 |  | 46790 |  | 30.47 |  | 7.82 |  | 0.6 | c,i | ## | m
61-0166 | 2017-10-13 03:45 | EDT | 5.71 |  | 19.248 |  | 6.79 |  | 88.2 |  | 46910 |  | 30.55 |  | 7.83 |  | 0.67 | c,i | ## | m
61-0166 | 2017-10-13 04:00 | EDT | 5.667 |  | 19.228 |  | 6.83 |  | 88.7 |  | 46960 |  | 30.59 |  | 7.83 |  | 0.65 | c,i | ## | m
61-0166 | 2017-10-13 04:15 | EDT | 5.623 |  | 19.23 |  | 6.8 |  | 88.4 |  | 46970 |  | 30.6 |  | 7.83 |  | 0.66 | c,i | ## | m
61-0166 | 2017-10-13 04:30 | EDT | 5.588 |  | 19.229 |  | 6.77 |  | 88 |  | 46960 |  | 30.59 |  | 7.82 |  | 0.64 | c,i | ## | m
61-0166 | 2017-10-13 04:45 | EDT | 5.556 |  | 19.228 |  | 6.75 |  | 87.6 |  | 46920 |  | 30.56 |  | 7.82 |  | 0.62 | c,i | ## | m
61-0166 | 2017-10-13 05:00 | EDT | 5.478 |  | 19.226 |  | 6.7 |  | 87 |  | 46870 |  | 30.53 |  | 7.82 |  | 0.62 | c,i | ## | m
61-0166 | 2017-10-13 05:15 | EDT | 5.448 |  | 19.228 |  | 6.64 |  | 86.1 |  | 46820 |  | 30.49 |  | 7.81 |  | 0.62 | c,i | ## | m
61-0166 | 2017-10-13 05:30 | EDT | 5.393 |  | 19.103 |  | 6.67 |  | 86.2 |  | 46530 |  | 30.28 |  | 7.81 |  | 0.7 | c,i | ## | m
61-0166 | 2017-10-13 05:45 | EDT | 5.353 |  | 18.884 |  | 6.73 |  | 86.6 |  | 46240 |  | 30.07 |  | 7.81 |  | 0.71 | c,i | ## | m
61-0166 | 2017-10-13 06:00 | EDT | 5.274 |  | 18.88 |  | 6.73 |  | 86.5 |  | 46260 |  | 30.08 |  | 7.81 |  | 0.8 | c,i | ## | m
61-0166 | 2017-10-13 06:15 | EDT | 5.198 |  | 18.893 |  | 6.72 |  | 86.4 |  | 46260 |  | 30.08 |  | 7.81 |  | 0.7 | c,i | ## | m
61-0166 | 2017-10-13 06:30 | EDT | 5.132 |  | 18.912 |  | 6.7 |  | 86.2 |  | 46250 |  | 30.07 |  | 7.81 |  | 0.68 | c,i | ## | m
61-0166 | 2017-10-13 06:45 | EDT | 5.069 |  | 18.928 |  | 6.67 |  | 85.8 |  | 46230 |  | 30.06 |  | 7.81 |  | 0.79 | c,i | ## | m
61-0166 | 2017-10-13 07:00 | EDT | 5.008 |  | 18.934 |  | 6.63 |  | 85.3 |  | 46210 |  | 30.05 |  | 7.8 |  | 0.64 | c,i | ## | m
61-0166 | 2017-10-13 07:15 | EDT | 4.958 |  | 18.94 |  | 6.64 |  | 85.4 |  | 46190 |  | 30.03 |  | 7.8 |  | 0.61 | c,i | ## | m
61-0166 | 2017-10-13 07:30 | EDT | 4.915 |  | 18.948 |  | 6.63 |  | 85.3 |  | 46200 |  | 30.03 |  | 7.8 |  | 0.59 | c,i | ## | m
61-0166 | 2017-10-13 07:45 | EDT | 4.88 |  | 18.961 |  | 6.61 |  | 85.1 |  | 46190 |  | 30.03 |  | 7.8 |  | 0.58 | c,i | ## | m
61-0166 | 2017-10-13 08:00 | EDT | 4.858 |  | 18.973 |  | 6.6 |  | 85 |  | 46190 |  | 30.03 |  | 7.8 |  | 0.65 | c,i | ## | m
61-0166 | 2017-10-13 08:15 | EDT | 4.841 |  | 19.054 |  | 6.44 |  | 83.2 |  | 46350 |  | 30.14 |  | 7.79 |  | 0.48 | c,i | ## | m
61-0166 | 2017-10-13 08:30 | EDT | 4.847 |  | 19.123 |  | 6.41 |  | 82.9 |  | 46450 |  | 30.22 |  | 7.79 |  | 0.48 | c,i | ## | m
61-0166 | 2017-10-13 08:45 | EDT | 4.859 |  | 19.135 |  | 6.34 |  | 82.1 |  | 46470 |  | 30.23 |  | 7.79 |  | 0.48 | c,i | ## | m
61-0166 | 2017-10-13 09:00 | EDT | 4.882 |  | 19.131 |  | 6.31 |  | 81.6 |  | 46450 |  | 30.22 |  | 7.78 |  | 0.48 | c,i | ## | m
61-0166 | 2017-10-13 09:15 | EDT | 4.922 |  | 19.117 |  | 6.28 |  | 81.2 |  | 46440 |  | 30.21 |  | 7.78 |  | 0.49 | c,i | ## | m
61-0166 | 2017-10-13 09:30 | EDT | 5.145 |  | 19.127 |  | 6.18 |  | 79.9 |  | 46480 |  | 30.24 |  | 7.77 |  | 0.46 | c,i | ## | m
61-0166 | 2017-10-13 09:45 | EDT | 5.183 |  | 19.14 |  | 6.12 |  | 79.1 |  | 46510 |  | 30.26 |  | 7.77 |  | 0.46 | c,i | ## | m
61-0166 | 2017-10-13 10:00 | EDT | 5.198 |  | 19.132 |  | 6.11 |  | 79 |  | 46530 |  | 30.28 |  | 7.77 |  | 0.44 | c,i | ## | m
61-0166 | 2017-10-13 10:15 | EDT | 5.236 |  | 19.069 |  | 6.23 |  | 80.5 |  | 46480 |  | 30.24 |  | 7.78 |  | 0.47 | c,i | ## | m
61-0166 | 2017-10-13 10:30 | EDT | 5.229 |  | 19.015 |  | 6.31 |  | 81.5 |  | 46430 |  | 30.21 |  | 7.78 |  | 0.49 | c,i | ## | m
61-0166 | 2017-10-13 10:45 | EDT | 5.246 |  | 18.89 |  | 6.54 |  | 84.1 |  | 46310 |  | 30.12 |  | 7.8 |  | 0.52 | c,i | ## | m
61-0166 | 2017-10-13 11:00 | EDT | 5.182 |  | 18.797 |  | 6.74 |  | 86.6 |  | 46280 |  | 30.09 |  | 7.81 |  | 0.51 | c,i | ## | m
61-0166 | 2017-10-13 11:15 | EDT | 5.218 |  | 18.79 |  | 6.83 |  | 87.7 |  | 46290 |  | 30.1 |  | 7.82 |  | 0.59 | c,i | ## | m
61-0166 | 2017-10-13 11:30 | EDT | 5.256 |  | 18.778 |  | 6.85 |  | 88 |  | 46290 |  | 30.11 |  | 7.82 |  | 0.6 | c,i | ## | m
61-0166 | 2017-10-13 11:45 | EDT | 5.318 |  | 18.775 |  | 6.88 |  | 88.3 |  | 46300 |  | 30.11 |  | 7.83 |  | 0.59 | c,i | ## | m
61-0166 | 2017-10-13 12:00 | EDT | 5.355 |  | 18.781 |  | 6.86 |  | 88.1 |  | 46300 |  | 30.11 |  | 7.83 |  | 0.61 | c,i | ## | m
61-0166 | 2017-10-13 12:15 | EDT | 5.399 |  | 18.785 |  | 6.85 |  | 88 |  | 46300 |  | 30.11 |  | 7.82 |  | 0.58 | c,i | ## | m
61-0166 | 2017-10-13 12:30 | EDT | 5.476 |  | 18.785 |  | 6.86 |  | 88.1 |  | 46300 |  | 30.11 |  | 7.83 |  | 0.59 | c,i | ## | m
61-0166 | 2017-10-13 12:45 | EDT | 5.44 |  | 18.804 |  | 6.86 |  | 88.1 |  | 46300 |  | 30.11 |  | 7.82 |  | 0.6 | c,i | ## | m
61-0166 | 2017-10-13 13:00 | EDT | 5.491 |  | 18.829 |  | 6.82 |  | 87.7 |  | 46300 |  | 30.11 |  | 7.82 |  | 0.57 | c,i | ## | m
61-0166 | 2017-10-13 13:15 | EDT | 5.538 |  | 18.834 |  | 6.82 |  | 87.7 |  | 46290 |  | 30.1 |  | 7.82 |  | 0.57 | c,i | ## | m
61-0166 | 2017-10-13 13:30 | EDT | 5.592 |  | 18.756 |  | 6.8 |  | 87.3 |  | 46330 |  | 30.13 |  | 7.82 |  | 0.57 | c,i | ## | m
61-0166 | 2017-10-13 13:45 | EDT | 5.639 |  | 18.744 |  | 6.78 |  | 87 |  | 46330 |  | 30.13 |  | 7.82 |  | 0.58 | c,i | ## | m
61-0166 | 2017-10-13 14:00 | EDT | 5.653 |  | 18.728 |  | 6.77 |  | 86.8 |  | 46320 |  | 30.13 |  | 7.82 |  | 0.63 | c,i | ## | m
61-0166 | 2017-10-13 14:15 | EDT | 5.7 |  | 18.73 |  | 6.76 |  | 86.7 |  | 46320 |  | 30.13 |  | 7.82 |  | 0.61 | c,i | ## | m
61-0166 | 2017-10-13 14:30 | EDT | 5.74 |  | 18.729 |  | 6.75 |  | 86.6 |  | 46320 |  | 30.13 |  | 7.82 |  | 0.64 | c,i | ## | m
61-0166 | 2017-10-13 14:45 | EDT | 5.745 |  | 18.733 |  | 6.73 |  | 86.3 |  | 46320 |  | 30.13 |  | 7.82 |  | 0.61 | c,i | ## | m
61-0166 | 2017-10-13 15:00 | EDT | 5.748 |  | 18.732 |  | 6.74 |  | 86.5 |  | 46320 |  | 30.13 |  | 7.82 |  | 0.67 | c,i | ## | m
61-0166 | 2017-10-13 15:15 | EDT | 5.748 |  | 18.739 |  | 6.71 |  | 86.1 |  | 46320 |  | 30.13 |  | 7.81 |  | 0.69 | c,i | ## | m
61-0166 | 2017-10-13 15:30 | EDT | 5.746 |  | 18.755 |  | 6.73 |  | 86.3 |  | 46320 |  | 30.12 |  | 7.81 |  | 0.63 | c,i | ## | m
61-0166 | 2017-10-13 15:45 | EDT | 5.745 |  | 18.758 |  | 6.82 |  | 87.5 |  | 46310 |  | 30.12 |  | 7.82 |  | 0.72 | c,i | ## | m
61-0166 | 2017-10-13 16:00 | EDT | 5.737 |  | 18.779 |  | 6.85 |  | 88 |  | 46300 |  | 30.11 |  | 7.82 |  | 0.72 | c,i | ## | m
61-0166 | 2017-10-13 16:15 | EDT | 5.726 |  | 18.82 |  | 6.88 |  | 88.3 |  | 46290 |  | 30.11 |  | 7.83 |  | 0.65 | c,i | ## | m
61-0166 | 2017-10-13 16:30 | EDT | 5.706 |  | 19.01 |  | 6.49 |  | 83.9 |  | 46770 |  | 30.45 |  | 7.81 |  | 0.5 | c,i | ## | m
61-0166 | 2017-10-13 16:45 | EDT | 5.672 |  | 19.014 |  | 6.5 |  | 84 |  | 46760 |  | 30.44 |  | 7.81 |  | 0.49 | c,i | ## | m
61-0166 | 2017-10-13 17:00 | EDT | 5.62 |  | 18.969 |  | 6.5 |  | 83.9 |  | 46610 |  | 30.34 |  | 7.81 |  | 0.52 | c,i | ## | m
61-0166 | 2017-10-13 17:15 | EDT | 5.586 |  | 18.928 |  | 6.84 |  | 88.1 |  | 46390 |  | 30.18 |  | 7.83 |  | 0.69 | c,i | ## | m
61-0166 | 2017-10-13 17:30 | EDT | 5.534 |  | 18.965 |  | 6.84 |  | 88.1 |  | 46440 |  | 30.21 |  | 7.83 |  | 0.69 | c,i | ## | m
61-0166 | 2017-10-13 17:45 | EDT | 5.494 |  | 18.99 |  | 6.85 |  | 88.3 |  | 46440 |  | 30.21 |  | 7.83 |  | 0.75 | c,i | ## | m
61-0166 | 2017-10-13 18:00 | EDT | 5.444 |  | 19.015 |  | 6.9 |  | 89 |  | 46450 |  | 30.22 |  | 7.83 |  | 0.82 | c,i | ## | m
61-0166 | 2017-10-13 18:15 | EDT | 5.422 |  | 19.025 |  | 6.87 |  | 88.7 |  | 46430 |  | 30.2 |  | 7.83 |  | 0.8 | c,i | ## | m
61-0166 | 2017-10-13 18:30 | EDT | 5.395 |  | 19.027 |  | 6.86 |  | 88.5 |  | 46440 |  | 30.21 |  | 7.83 |  | 0.93 | c,i | ## | m
61-0166 | 2017-10-13 18:45 | EDT | 5.339 |  | 19.037 |  | 6.81 |  | 87.9 |  | 46420 |  | 30.19 |  | 7.83 |  | 1.01 | c,i | ## | m
61-0166 | 2017-10-13 19:00 | EDT | 5.268 |  | 19.048 |  | 6.84 |  | 88.2 |  | 46370 |  | 30.16 |  | 7.83 |  | 0.99 | c,i | ## | m
61-0166 | 2017-10-13 19:15 | EDT | 5.213 |  | 19.069 |  | 6.9 |  | 89.1 |  | 46310 |  | 30.11 |  | 7.83 |  | 1.23 | c,i | ## | m
61-0166 | 2017-10-13 19:30 | EDT | 5.15 |  | 19.061 |  | 6.83 |  | 88.2 |  | 46300 |  | 30.11 |  | 7.82 |  | 0.91 | c,i | ## | m
61-0166 | 2017-10-13 19:45 | EDT | 5.096 |  | 19.038 |  | 6.67 |  | 86.1 |  | 46390 |  | 30.18 |  | 7.81 |  | 0.79 | c,i | ## | m
61-0166 | 2017-10-13 20:00 | EDT | 5.056 |  | 19.079 |  | 6.79 |  | 87.7 |  | 46280 |  | 30.1 |  | 7.82 |  | 0.98 | c,i | ## | m
61-0166 | 2017-10-13 20:15 | EDT | 5.027 |  | 19.083 |  | 6.72 |  | 86.7 |  | 46240 |  | 30.07 |  | 7.81 |  | 0.84 | c,i | ## | m
61-0166 | 2017-10-13 20:30 | EDT | 4.996 |  | 19.086 |  | 6.72 |  | 86.8 |  | 46190 |  | 30.03 |  | 7.81 |  | 0.83 | c,i | ## | m
61-0166 | 2017-10-13 20:45 | EDT | 4.981 |  | 19.092 |  | 6.84 |  | 88.3 |  | 46000 |  | 29.89 |  | 7.81 |  | 1.01 | c,i | ## | m
61-0166 | 2017-10-13 21:00 | EDT | 4.972 |  | 19.071 |  | 6.86 |  | 88.4 |  | 46000 |  | 29.89 |  | 7.81 |  | 1.03 | c,i | ## | m
61-0166 | 2017-10-13 21:15 | EDT | 4.964 |  | 19.033 |  | 6.86 |  | 88.4 |  | 46010 |  | 29.9 |  | 7.81 |  | 0.96 | c,i | ## | m
61-0166 | 2017-10-13 21:30 | EDT | 4.975 |  | 19.017 |  | 6.85 |  | 88.2 |  | 46020 |  | 29.91 |  | 7.81 |  | 0.86 | c,i | ## | m
61-0166 | 2017-10-13 21:45 | EDT | 4.993 |  | 19.01 |  | 6.82 |  | 87.8 |  | 46020 |  | 29.91 |  | 7.81 |  | 0.9 | c,i | ## | m
61-0166 | 2017-10-13 22:00 | EDT | 5.011 |  | 19.004 |  | 6.81 |  | 87.7 |  | 46030 |  | 29.91 |  | 7.81 |  | 0.89 | c,i | ## | m
61-0166 | 2017-10-13 22:15 | EDT | 5.015 |  | 19.069 |  | 6.59 |  | 85.1 |  | 46110 |  | 29.97 |  | 7.8 |  | 0.68 | c,i | ## | m
61-0166 | 2017-10-13 22:30 | EDT | 5.026 |  | 19.075 |  | 6.63 |  | 85.5 |  | 46100 |  | 29.96 |  | 7.8 |  | 0.66 | c,i | ## | m
61-0166 | 2017-10-13 22:45 | EDT | 5.022 |  | 19.074 |  | 6.64 |  | 85.7 |  | 46100 |  | 29.96 |  | 7.8 |  | 0.67 | c,i | ## | m
61-0166 | 2017-10-13 23:00 | EDT | 5.018 |  | 19.07 |  | 6.64 |  | 85.6 |  | 46090 |  | 29.96 |  | 7.8 |  | 0.65 | c,i | ## | m
61-0166 | 2017-10-13 23:15 | EDT | 5.017 |  | 19.059 |  | 6.68 |  | 86.1 |  | 46090 |  | 29.96 |  | 7.81 |  | 0.71 | c,i | ## | m
61-0166 | 2017-10-13 23:30 | EDT | 5.025 |  | 19.059 |  | 6.67 |  | 86 |  | 46090 |  | 29.96 |  | 7.8 |  | 0.71 | c,i | ## | m
61-0166 | 2017-10-13 23:45 | EDT | 5.041 |  | 19.034 |  | 6.11 |  | 79 |  | 46720 |  | 30.42 |  | 7.77 |  | 0.52 | c,i | ## | m
61-0166 | 2017-10-14 | EDT | 5.07 |  | 19.016 |  | 6.26 |  | 80.9 |  | 46930 |  | 30.57 |  | 7.79 |  | 0.53 | c,i | ## | m
61-0166 | 2017-10-14 00:15 | EDT | 5.103 |  | 19.011 |  | 6.3 |  | 81.4 |  | 46960 |  | 30.59 |  | 7.8 |  | 0.53 | c,i | ## | m
61-0166 | 2017-10-14 00:30 | EDT | 5.131 |  | 19.008 |  | 6.32 |  | 81.7 |  | 46940 |  | 30.57 |  | 7.8 |  | 0.55 | c,i | ## | m
61-0166 | 2017-10-14 00:45 | EDT | 5.305 |  | 19.01 |  | 6.33 |  | 81.8 |  | 46870 |  | 30.52 |  | 7.8 |  | 0.54 | c,i | ## | m
61-0166 | 2017-10-14 01:00 | EDT | 5.439 |  | 19.009 |  | 6.28 |  | 81.2 |  | 46890 |  | 30.54 |  | 7.79 |  | 0.54 | c,i | ## | m
61-0166 | 2017-10-14 01:15 | EDT | 5.468 |  | 19.009 |  | 6.33 |  | 81.8 |  | 46830 |  | 30.49 |  | 7.8 |  | 0.59 | c,i | ## | m
61-0166 | 2017-10-14 01:30 | EDT | 5.483 |  | 19.016 |  | 6.42 |  | 82.9 |  | 46700 |  | 30.4 |  | 7.8 |  | 0.6 | c,i | ## | m
61-0166 | 2017-10-14 01:45 | EDT | 5.494 |  | 19.022 |  | 6.56 |  | 84.7 |  | 46580 |  | 30.31 |  | 7.81 |  | 0.71 | c,i | ## | m
61-0166 | 2017-10-14 02:00 | EDT | 5.541 |  | 19.015 |  | 6.57 |  | 84.8 |  | 46590 |  | 30.32 |  | 7.81 |  | 0.66 | c,i | ## | m
61-0166 | 2017-10-14 02:15 | EDT | 5.579 |  | 19.01 |  | 6.54 |  | 84.4 |  | 46590 |  | 30.32 |  | 7.8 |  | 0.59 | c,i | ## | m
61-0166 | 2017-10-14 02:30 | EDT | 5.618 |  | 19.009 |  | 6.49 |  | 83.8 |  | 46600 |  | 30.33 |  | 7.8 |  | 0.62 | c,i | ## | m
61-0166 | 2017-10-14 02:45 | EDT | 5.642 |  | 19.005 |  | 6.48 |  | 83.7 |  | 46640 |  | 30.36 |  | 7.8 |  | 0.57 | c,i | ## | m
61-0166 | 2017-10-14 03:00 | EDT | 5.685 |  | 18.989 |  | 6.49 |  | 83.7 |  | 46660 |  | 30.37 |  | 7.8 |  | 0.58 | c,i | ## | m
61-0166 | 2017-10-14 03:15 | EDT | 5.715 |  | 18.978 |  | 6.51 |  | 84 |  | 46670 |  | 30.38 |  | 7.8 |  | 0.61 | c,i | ## | m
61-0166 | 2017-10-14 03:30 | EDT | 5.735 |  | 18.965 |  | 6.54 |  | 84.3 |  | 46660 |  | 30.37 |  | 7.81 |  | 0.61 | c,i | ## | m
61-0166 | 2017-10-14 03:45 | EDT | 5.743 |  | 18.96 |  | 6.56 |  | 84.7 |  | 46670 |  | 30.38 |  | 7.81 |  | 0.63 | c,i | ## | m
61-0166 | 2017-10-14 04:00 | EDT | 5.736 |  | 18.955 |  | 6.57 |  | 84.8 |  | 46660 |  | 30.37 |  | 7.81 |  | 0.6 | c,i | ## | m
61-0166 | 2017-10-14 04:15 | EDT | 5.718 |  | 18.948 |  | 6.61 |  | 85.3 |  | 46680 |  | 30.38 |  | 7.81 |  | 0.6 | c,i | ## | m
61-0166 | 2017-10-14 04:30 | EDT | 5.689 |  | 18.936 |  | 6.64 |  | 85.6 |  | 46670 |  | 30.38 |  | 7.81 |  | 0.61 | c,i | ## | m
61-0166 | 2017-10-14 04:45 | EDT | 5.655 |  | 18.922 |  | 6.7 |  | 86.5 |  | 46750 |  | 30.44 |  | 7.82 |  | 0.69 | c,i | ## | m
61-0166 | 2017-10-14 05:00 | EDT | 5.622 |  | 18.923 |  | 6.7 |  | 86.4 |  | 46770 |  | 30.45 |  | 7.82 |  | 0.69 | c,i | ## | m
61-0166 | 2017-10-14 05:15 | EDT | 5.591 |  | 18.924 |  | 6.68 |  | 86.1 |  | 46770 |  | 30.45 |  | 7.82 |  | 0.7 | c,i | ## | m
61-0166 | 2017-10-14 05:30 | EDT | 5.554 |  | 18.925 |  | 6.64 |  | 85.7 |  | 46750 |  | 30.44 |  | 7.82 |  | 0.7 | c,i | ## | m
61-0166 | 2017-10-14 05:45 | EDT | 5.514 |  | 18.933 |  | 6.61 |  | 85.2 |  | 46710 |  | 30.4 |  | 7.81 |  | 0.63 | c,i | ## | m
61-0166 | 2017-10-14 06:00 | EDT | 5.444 |  | 18.938 |  | 6.62 |  | 85.3 |  | 46650 |  | 30.36 |  | 7.81 |  | 0.7 | c,i | ## | m
61-0166 | 2017-10-14 06:15 | EDT | 5.389 |  | 18.944 |  | 6.62 |  | 85.3 |  | 46600 |  | 30.33 |  | 7.81 |  | 0.67 | c,i | ## | m
61-0166 | 2017-10-14 06:30 | EDT | 5.36 |  | 18.946 |  | 6.58 |  | 84.8 |  | 46560 |  | 30.3 |  | 7.81 |  | 0.62 | c,i | ## | m
61-0166 | 2017-10-14 06:45 | EDT | 5.303 |  | 18.93 |  | 6.64 |  | 85.6 |  | 46490 |  | 30.25 |  | 7.81 |  | 0.69 | c,i | ## | m
61-0166 | 2017-10-14 07:00 | EDT | 5.229 |  | 18.915 |  | 6.68 |  | 86 |  | 46460 |  | 30.22 |  | 7.81 |  | 0.68 | c,i | ## | m
61-0166 | 2017-10-14 07:15 | EDT | 5.158 |  | 18.912 |  | 6.64 |  | 85.5 |  | 46450 |  | 30.22 |  | 7.81 |  | 0.65 | c,i | ## | m
61-0166 | 2017-10-14 07:30 | EDT | 5.085 |  | 18.911 |  | 6.63 |  | 85.4 |  | 46450 |  | 30.22 |  | 7.81 |  | 0.6 | c,i | ## | m
61-0166 | 2017-10-14 07:45 | EDT | 5.012 |  | 18.901 |  | 6.6 |  | 84.9 |  | 46400 |  | 30.18 |  | 7.8 |  | 0.57 | c,i | ## | m
61-0166 | 2017-10-14 08:00 | EDT | 4.947 |  | 18.897 |  | 6.58 |  | 84.7 |  | 46360 |  | 30.15 |  | 7.8 |  | 0.55 | c,i | ## | m
61-0166 | 2017-10-14 08:15 | EDT | 4.886 |  | 18.896 |  | 6.52 |  | 84 |  | 46350 |  | 30.14 |  | 7.8 |  | 0.54 | c,i | ## | m
61-0166 | 2017-10-14 08:30 | EDT | 4.829 |  | 18.887 |  | 6.56 |  | 84.4 |  | 46290 |  | 30.1 |  | 7.8 |  | 0.59 | c,i | ## | m
61-0166 | 2017-10-14 08:45 | EDT | 4.782 |  | 18.887 |  | 6.55 |  | 84.3 |  | 46260 |  | 30.08 |  | 7.8 |  | 0.57 | c,i | ## | m
61-0166 | 2017-10-14 09:00 | EDT | 4.741 |  | 18.935 |  | 6.36 |  | 81.9 |  | 46480 |  | 30.24 |  | 7.79 |  | 0.52 | c,i | ## | m
61-0166 | 2017-10-14 09:15 | EDT | 4.712 |  | 18.942 |  | 6.35 |  | 81.8 |  | 46490 |  | 30.25 |  | 7.78 |  | 0.53 | c,i | ## | m
61-0166 | 2017-10-14 09:30 | EDT | 4.696 |  | 18.95 |  | 6.24 |  | 80.4 |  | 46530 |  | 30.28 |  | 7.78 |  | 0.54 | c,i | ## | m
61-0166 | 2017-10-14 09:45 | EDT | 5.036 |  | 18.955 |  | 6.18 |  | 79.7 |  | 46550 |  | 30.29 |  | 7.77 |  | 0.55 | c,i | ## | m
61-0166 | 2017-10-14 10:00 | EDT | 5.061 |  | 18.959 |  | 6.23 |  | 80.4 |  | 46550 |  | 30.29 |  | 7.78 |  | 0.53 | c,i | ## | m
61-0166 | 2017-10-14 10:15 | EDT | 5.07 |  | 18.959 |  | 6.2 |  | 80 |  | 46530 |  | 30.27 |  | 7.78 |  | 0.53 | c,i | ## | m
61-0166 | 2017-10-14 10:30 | EDT | 5.108 |  | 18.956 |  | 6.3 |  | 81.2 |  | 46480 |  | 30.24 |  | 7.78 |  | 0.5 | c,i | ## | m
61-0166 | 2017-10-14 10:45 | EDT | 5.156 |  | 18.943 |  | 6.29 |  | 81.1 |  | 46410 |  | 30.19 |  | 7.78 |  | 0.55 | c,i | ## | m
61-0166 | 2017-10-14 11:00 | EDT | 5.199 |  | 18.943 |  | 6.36 |  | 82 |  | 46370 |  | 30.16 |  | 7.78 |  | 0.53 | c,i | ## | m
61-0166 | 2017-10-14 11:15 | EDT | 5.231 |  | 18.943 |  | 6.46 |  | 83.2 |  | 46330 |  | 30.13 |  | 7.79 |  | 0.55 | c,i | ## | m
61-0166 | 2017-10-14 11:30 | EDT | 5.221 |  | 18.946 |  | 6.41 |  | 82.5 |  | 46270 |  | 30.09 |  | 7.79 |  | 0.58 | c,i | ## | m
61-0166 | 2017-10-14 11:45 | EDT | 5.238 |  | 18.944 |  | 6.41 |  | 82.5 |  | 46270 |  | 30.09 |  | 7.79 |  | 0.56 | c,i | ## | m
61-0166 | 2017-10-14 12:00 | EDT | 5.252 |  | 18.947 |  | 6.36 |  | 82 |  | 46270 |  | 30.09 |  | 7.78 |  | 0.53 | c,i | ## | m
61-0166 | 2017-10-14 12:15 | EDT | 5.27 |  | 18.948 |  | 6.38 |  | 82.1 |  | 46260 |  | 30.08 |  | 7.78 |  | 0.51 | c,i | ## | m
61-0166 | 2017-10-14 12:30 | EDT | 5.265 |  | 18.951 |  | 6.36 |  | 81.9 |  | 46260 |  | 30.08 |  | 7.78 |  | 0.51 | c,i | ## | m
61-0166 | 2017-10-14 12:45 | EDT | 5.267 |  | 18.955 |  | 6.33 |  | 81.5 |  | 46330 |  | 30.13 |  | 7.78 |  | 0.48 | c,i | ## | m
61-0166 | 2017-10-14 13:00 | EDT | 5.308 |  | 18.959 |  | 6.29 |  | 81.1 |  | 46540 |  | 30.28 |  | 7.78 |  | 0.5 | c,i | ## | m
61-0166 | 2017-10-14 13:15 | EDT | 5.345 |  | 18.96 |  | 6.25 |  | 80.7 |  | 46700 |  | 30.4 |  | 7.78 |  | 0.5 | c,i | ## | m
61-0166 | 2017-10-14 13:30 | EDT | 5.426 |  | 18.963 |  | 6.21 |  | 80.2 |  | 46700 |  | 30.4 |  | 7.78 |  | 0.49 | c,i | ## | m
61-0166 | 2017-10-14 13:45 | EDT | 5.471 |  | 18.965 |  | 6.14 |  | 79.2 |  | 46690 |  | 30.39 |  | 7.77 |  | 0.47 | c,i | ## | m
61-0166 | 2017-10-14 14:00 | EDT | 5.468 |  | 18.966 |  | 6.09 |  | 78.6 |  | 46640 |  | 30.35 |  | 7.77 |  | 0.47 | c,i | ## | m
61-0166 | 2017-10-14 14:15 | EDT | 5.451 |  | 18.969 |  | 6.08 |  | 78.4 |  | 46660 |  | 30.37 |  | 7.77 |  | 0.48 | c,i | ## | m
61-0166 | 2017-10-14 14:30 | EDT | 5.487 |  | 18.965 |  | 6.22 |  | 80.2 |  | 46710 |  | 30.4 |  | 7.78 |  | 0.51 | c,i | ## | m
61-0166 | 2017-10-14 14:45 | EDT | 5.501 |  | 18.956 |  | 6.32 |  | 81.6 |  | 46750 |  | 30.43 |  | 7.79 |  | 0.49 | c,i | ## | m
61-0166 | 2017-10-14 15:00 | EDT | 5.537 |  | 18.947 |  | 6.39 |  | 82.5 |  | 46790 |  | 30.46 |  | 7.8 |  | 0.52 | c,i | ## | m
61-0166 | 2017-10-14 15:15 | EDT | 5.581 |  | 18.93 |  | 6.45 |  | 83.2 |  | 46790 |  | 30.46 |  | 7.8 |  | 0.51 | c,i | ## | m
61-0166 | 2017-10-14 15:30 | EDT | 5.62 |  | 18.914 |  | 6.47 |  | 83.5 |  | 46780 |  | 30.46 |  | 7.8 |  | 0.5 | c,i | ## | m
61-0166 | 2017-10-14 15:45 | EDT | 5.653 |  | 18.905 |  | 6.46 |  | 83.4 |  | 46780 |  | 30.46 |  | 7.8 |  | 0.51 | c,i | ## | m
61-0166 | 2017-10-14 16:00 | EDT | 5.673 |  | 18.905 |  | 6.45 |  | 83.2 |  | 46800 |  | 30.47 |  | 7.8 |  | 0.52 | c,i | ## | m
61-0166 | 2017-10-14 16:15 | EDT | 5.685 |  | 18.901 |  | 6.47 |  | 83.4 |  | 46830 |  | 30.49 |  | 7.8 |  | 0.54 | c,i | ## | m
61-0166 | 2017-10-14 16:30 | EDT | 5.686 |  | 18.895 |  | 6.48 |  | 83.6 |  | 46850 |  | 30.51 |  | 7.81 |  | 0.53 | c,i | ## | m
61-0166 | 2017-10-14 16:45 | EDT | 5.678 |  | 18.893 |  | 6.47 |  | 83.5 |  | 46850 |  | 30.51 |  | 7.8 |  | 0.55 | c,i | ## | m
61-0166 | 2017-10-14 17:00 | EDT | 5.654 |  | 18.894 |  | 6.51 |  | 83.9 |  | 46880 |  | 30.53 |  | 7.81 |  | 0.5 | c,i | ## | m
61-0166 | 2017-10-14 17:15 | EDT | 5.626 |  | 18.891 |  | 6.52 |  | 84 |  | 46910 |  | 30.55 |  | 7.81 |  | 0.5 | c,i | ## | m
61-0166 | 2017-10-14 17:30 | EDT | 5.595 |  | 18.89 |  | 6.51 |  | 84 |  | 46930 |  | 30.57 |  | 7.81 |  | 0.54 | c,i | ## | m
61-0166 | 2017-10-14 17:45 | EDT | 5.563 |  | 18.888 |  | 6.54 |  | 84.4 |  | 46960 |  | 30.59 |  | 7.81 |  | 0.53 | c,i | ## | m
61-0166 | 2017-10-14 18:00 | EDT | 5.514 |  | 18.89 |  | 6.5 |  | 83.9 |  | 46960 |  | 30.59 |  | 7.81 |  | 0.55 | c,i | ## | m
61-0166 | 2017-10-14 18:15 | EDT | 5.478 |  | 18.892 |  | 6.47 |  | 83.5 |  | 46950 |  | 30.58 |  | 7.81 |  | 0.49 | c,i | ## | m
61-0166 | 2017-10-14 18:30 | EDT | 5.471 |  | 18.897 |  | 6.42 |  | 82.9 |  | 46930 |  | 30.56 |  | 7.8 |  | 0.59 | c,i | ## | m
61-0166 | 2017-10-14 18:45 | EDT | 5.43 |  | 18.905 |  | 6.36 |  | 82 |  | 46890 |  | 30.54 |  | 7.8 |  | 0.55 | c,i | ## | m
61-0166 | 2017-10-14 19:00 | EDT | 5.405 |  | 18.908 |  | 6.29 |  | 81.2 |  | 46880 |  | 30.53 |  | 7.79 |  | 0.55 | c,i | ## | m
61-0166 | 2017-10-14 19:15 | EDT | 5.354 |  | 18.911 |  | 6.26 |  | 80.8 |  | 46860 |  | 30.52 |  | 7.79 |  | 0.61 | c,i | ## | m
61-0166 | 2017-10-14 19:30 | EDT | 5.287 |  | 18.913 |  | 6.22 |  | 80.3 |  | 46850 |  | 30.5 |  | 7.79 |  | 0.63 | c,i | ## | m
61-0166 | 2017-10-14 19:45 | EDT | 5.214 |  | 18.915 |  | 6.19 |  | 79.9 |  | 46820 |  | 30.49 |  | 7.78 |  | 0.62 | c,i | ## | m
61-0166 | 2017-10-14 20:00 | EDT | 5.14 |  | 18.917 |  | 6.18 |  | 79.7 |  | 46790 |  | 30.47 |  | 7.78 |  | 0.57 | c,i | ## | m
61-0166 | 2017-10-14 20:15 | EDT | 5.069 |  | 18.918 |  | 6.18 |  | 79.7 |  | 46730 |  | 30.42 |  | 7.78 |  | 0.7 | c,i | ## | m
61-0166 | 2017-10-14 20:30 | EDT | 5.006 |  | 18.919 |  | 6.24 |  | 80.5 |  | 46700 |  | 30.4 |  | 7.79 |  | 0.67 | c,i | ## | m
61-0166 | 2017-10-14 20:45 | EDT | 4.935 |  | 18.919 |  | 6.23 |  | 80.3 |  | 46670 |  | 30.38 |  | 7.78 |  | 0.67 | c,i | ## | m
61-0166 | 2017-10-14 21:00 | EDT | 4.867 |  | 18.919 |  | 6.22 |  | 80.1 |  | 46670 |  | 30.38 |  | 7.78 |  | 0.64 | c,i | ## | m
61-0166 | 2017-10-14 21:15 | EDT | 4.815 |  | 18.918 |  | 6.23 |  | 80.3 |  | 46680 |  | 30.38 |  | 7.78 |  | 0.68 | c,i | ## | m
61-0166 | 2017-10-14 21:30 | EDT | 4.77 |  | 18.918 |  | 6.24 |  | 80.5 |  | 46660 |  | 30.37 |  | 7.78 |  | 0.6 | c,i | ## | m
61-0166 | 2017-10-14 21:45 | EDT | 4.724 |  | 18.917 |  | 6.27 |  | 80.9 |  | 46640 |  | 30.36 |  | 7.79 |  | 0.75 | c,i | ## | m
61-0166 | 2017-10-14 22:00 | EDT | 4.689 |  | 18.918 |  | 6.28 |  | 81 |  | 46610 |  | 30.34 |  | 7.79 |  | 0.67 | c,i | ## | m
61-0166 | 2017-10-14 22:15 | EDT | 4.672 |  | 18.915 |  | 6.13 |  | 79.1 |  | 46800 |  | 30.47 |  | 7.78 |  | 0.59 | c,i | ## | m
61-0166 | 2017-10-14 22:30 | EDT | 4.666 |  | 18.918 |  | 6.16 |  | 79.5 |  | 46820 |  | 30.49 |  | 7.78 |  | 0.57 | c,i | ## | m
61-0166 | 2017-10-14 22:45 | EDT | 4.669 |  | 18.92 |  | 6.15 |  | 79.4 |  | 46810 |  | 30.48 |  | 7.78 |  | 0.6 | c,i | ## | m
61-0166 | 2017-10-14 23:00 | EDT | 4.961 |  | 18.921 |  | 6.15 |  | 79.3 |  | 46800 |  | 30.47 |  | 7.78 |  | 0.59 | c,i | ## | m
61-0166 | 2017-10-14 23:15 | EDT | 5.008 |  | 18.921 |  | 6.15 |  | 79.4 |  | 46770 |  | 30.45 |  | 7.78 |  | 0.55 | c,i | ## | m
61-0166 | 2017-10-14 23:30 | EDT | 5.057 |  | 18.924 |  | 6.19 |  | 79.8 |  | 46720 |  | 30.42 |  | 7.78 |  | 0.6 | c,i | ## | m
61-0166 | 2017-10-14 23:45 | EDT | 5.085 |  | 18.925 |  | 6.18 |  | 79.6 |  | 46690 |  | 30.39 |  | 7.78 |  | 0.59 | c,i | ## | m
61-0166 | 2017-10-15 | EDT | 5.122 |  | 18.926 |  | 6.17 |  | 79.6 |  | 46630 |  | 30.35 |  | 7.78 |  | 0.63 | c,i | ## | m
61-0166 | 2017-10-15 00:15 | EDT | 5.157 |  | 18.928 |  | 6.14 |  | 79.2 |  | 46600 |  | 30.32 |  | 7.78 |  | 0.57 | c,i | ## | m
61-0166 | 2017-10-15 00:30 | EDT | 5.191 |  | 18.926 |  | 6.1 |  | 78.6 |  | 46580 |  | 30.31 |  | 7.77 |  | 0.58 | c,i | ## | m
61-0166 | 2017-10-15 00:45 | EDT | 5.231 |  | 18.926 |  | 6.07 |  | 78.3 |  | 46560 |  | 30.3 |  | 7.77 |  | 0.59 | c,i | ## | m
61-0166 | 2017-10-15 01:00 | EDT | 5.274 |  | 18.926 |  | 6.06 |  | 78.2 |  | 46630 |  | 30.35 |  | 7.77 |  | 0.58 | c,i | ## | m
61-0166 | 2017-10-15 01:15 | EDT | 5.32 |  | 18.925 |  | 6.02 |  | 77.6 |  | 46690 |  | 30.39 |  | 7.76 |  | 0.5 | c,i | ## | m
61-0166 | 2017-10-15 01:30 | EDT | 5.372 |  | 18.924 |  | 5.98 |  | 77.1 |  | 46690 |  | 30.39 |  | 7.76 |  | 0.55 | c,i | ## | m
61-0166 | 2017-10-15 01:45 | EDT | 5.398 |  | 18.907 |  | 5.78 |  | 74.5 |  | 46880 |  | 30.53 |  | 7.75 |  | 0.52 | c,i | ## | m
61-0166 | 2017-10-15 02:00 | EDT | 5.386 |  | 18.894 |  | 5.81 |  | 75 |  | 46940 |  | 30.57 |  | 7.76 |  | 0.52 | c,i | ## | m
61-0166 | 2017-10-15 02:15 | EDT | 5.412 |  | 18.89 |  | 5.88 |  | 75.9 |  | 46920 |  | 30.56 |  | 7.76 |  | 0.53 | c,i | ## | m
61-0166 | 2017-10-15 02:30 | EDT | 5.436 |  | 18.888 |  | 5.9 |  | 76.1 |  | 46870 |  | 30.53 |  | 7.76 |  | 0.54 | c,i | ## | m
61-0166 | 2017-10-15 02:45 | EDT | 5.465 |  | 18.885 |  | 5.89 |  | 76 |  | 46830 |  | 30.49 |  | 7.76 |  | 0.52 | c,i | ## | m
61-0166 | 2017-10-15 03:00 | EDT | 5.484 |  | 18.88 |  | 5.89 |  | 75.9 |  | 46820 |  | 30.48 |  | 7.76 |  | 0.52 | c,i | ## | m
61-0166 | 2017-10-15 03:15 | EDT | 5.51 |  | 18.872 |  | 5.93 |  | 76.4 |  | 46860 |  | 30.51 |  | 7.76 |  | 0.48 | c,i | ## | m
61-0166 | 2017-10-15 03:30 | EDT | 5.547 |  | 18.855 |  | 6.04 |  | 77.8 |  | 46990 |  | 30.61 |  | 7.78 |  | 0.49 | c,i | ## | m
61-0166 | 2017-10-15 03:45 | EDT | 5.576 |  | 18.838 |  | 6.15 |  | 79.3 |  | 47020 |  | 30.63 |  | 7.79 |  | 0.51 | c,i | ## | m
61-0166 | 2017-10-15 04:00 | EDT | 5.577 |  | 18.831 |  | 6.18 |  | 79.6 |  | 47030 |  | 30.64 |  | 7.79 |  | 0.52 | c,i | ## | m
61-0166 | 2017-10-15 04:15 | EDT | 5.608 |  | 18.823 |  | 6.19 |  | 79.8 |  | 47030 |  | 30.64 |  | 7.79 |  | 0.51 | c,i | ## | m
61-0166 | 2017-10-15 04:30 | EDT | 5.628 |  | 18.82 |  | 6.2 |  | 79.9 |  | 47040 |  | 30.65 |  | 7.79 |  | 0.5 | c,i | ## | m
61-0166 | 2017-10-15 04:45 | EDT | 5.64 |  | 18.82 |  | 6.22 |  | 80.2 |  | 47050 |  | 30.66 |  | 7.79 |  | 0.49 | c,i | ## | m
61-0166 | 2017-10-15 05:00 | EDT | 5.642 |  | 18.818 |  | 6.25 |  | 80.5 |  | 47060 |  | 30.66 |  | 7.79 |  | 0.52 | c,i | ## | m
61-0166 | 2017-10-15 05:15 | EDT | 5.626 |  | 18.822 |  | 6.25 |  | 80.5 |  | 47060 |  | 30.66 |  | 7.79 |  | 0.5 | c,i | ## | m
61-0166 | 2017-10-15 05:30 | EDT | 5.601 |  | 18.827 |  | 6.27 |  | 80.9 |  | 47080 |  | 30.67 |  | 7.8 |  | 0.5 | c,i | ## | m
61-0166 | 2017-10-15 05:45 | EDT | 5.575 |  | 18.829 |  | 6.28 |  | 81 |  | 47090 |  | 30.68 |  | 7.8 |  | 0.53 | c,i | ## | m
61-0166 | 2017-10-15 06:00 | EDT | 5.551 |  | 18.831 |  | 6.27 |  | 80.8 |  | 47100 |  | 30.69 |  | 7.8 |  | 0.52 | c,i | ## | m
61-0166 | 2017-10-15 06:15 | EDT | 5.531 |  | 18.834 |  | 6.23 |  | 80.4 |  | 47080 |  | 30.67 |  | 7.79 |  | 0.5 | c,i | ## | m
61-0166 | 2017-10-15 06:30 | EDT | 5.5 |  | 18.838 |  | 6.19 |  | 79.8 |  | 47030 |  | 30.64 |  | 7.79 |  | 0.5 | c,i | ## | m
61-0166 | 2017-10-15 06:45 | EDT | 5.469 |  | 18.846 |  | 6.16 |  | 79.4 |  | 46970 |  | 30.59 |  | 7.79 |  | 0.65 | c,i | ## | m
61-0166 | 2017-10-15 07:00 | EDT | 5.43 |  | 18.853 |  | 6.16 |  | 79.4 |  | 46920 |  | 30.56 |  | 7.78 |  | 0.53 | c,i | ## | m
61-0166 | 2017-10-15 07:15 | EDT | 5.373 |  | 18.856 |  | 6.13 |  | 79 |  | 46890 |  | 30.54 |  | 7.78 |  | 0.53 | c,i | ## | m
61-0166 | 2017-10-15 07:30 | EDT | 5.31 |  | 18.858 |  | 6.15 |  | 79.3 |  | 46860 |  | 30.52 |  | 7.78 |  | 0.48 | c,i | ## | m
61-0166 | 2017-10-15 07:45 | EDT | 5.276 |  | 18.86 |  | 6.11 |  | 78.7 |  | 46820 |  | 30.48 |  | 7.78 |  | 0.52 | c,i | ## | m
61-0166 | 2017-10-15 08:00 | EDT | 5.238 |  | 18.86 |  | 6.07 |  | 78.3 |  | 46810 |  | 30.48 |  | 7.77 |  | 0.52 | c,i | ## | m
61-0166 | 2017-10-15 08:15 | EDT | 5.172 |  | 18.86 |  | 6.06 |  | 78.1 |  | 46800 |  | 30.47 |  | 7.77 |  | 0.53 | c,i | ## | m
61-0166 | 2017-10-15 08:30 | EDT | 5.109 |  | 18.862 |  | 6.04 |  | 77.8 |  | 46790 |  | 30.47 |  | 7.77 |  | 0.57 | c,i | ## | m
61-0166 | 2017-10-15 08:45 | EDT | 5.043 |  | 18.862 |  | 5.91 |  | 76.1 |  | 46750 |  | 30.44 |  | 7.76 |  | 0.73 | c,i | ## | m
61-0166 | 2017-10-15 09:00 | EDT | 4.982 |  | 18.861 |  | 5.92 |  | 76.3 |  | 46680 |  | 30.38 |  | 7.77 |  | 0.93 | c,i | ## | m
61-0166 | 2017-10-15 09:15 | EDT | 4.922 |  | 18.862 |  | 6.08 |  | 78.3 |  | 46720 |  | 30.41 |  | 7.78 |  | 0.71 | c,i | ## | m
61-0166 | 2017-10-15 09:30 | EDT | 4.865 |  | 18.864 |  | 6.04 |  | 77.8 |  | 46720 |  | 30.41 |  | 7.77 |  | 0.67 | c,i | ## | m
61-0166 | 2017-10-15 09:45 | EDT | 4.828 |  | 18.869 |  | 6.04 |  | 77.8 |  | 46690 |  | 30.39 |  | 7.77 |  | 0.64 | c,i | ## | m
61-0166 | 2017-10-15 10:00 | EDT | 4.794 |  | 18.875 |  | 6.01 |  | 77.5 |  | 46670 |  | 30.38 |  | 7.77 |  | 0.6 | c,i | ## | m
61-0166 | 2017-10-15 10:15 | EDT | 4.771 |  | 18.881 |  | 5.73 |  | 73.8 |  | 46690 |  | 30.39 |  | 7.76 |  | 0.52 | c,i | ## | m
61-0166 | 2017-10-15 10:30 | EDT | 4.754 |  | 18.89 |  | 5.97 |  | 76.9 |  | 46630 |  | 30.35 |  | 7.76 |  | 0.51 | c,i | ## | m
61-0166 | 2017-10-15 10:45 | EDT | 4.747 |  | 18.892 |  | 5.89 |  | 75.9 |  | 46790 |  | 30.46 |  | 7.76 |  | 0.47 | c,i | ## | m
61-0166 | 2017-10-15 11:00 | EDT | 4.752 |  | 18.893 |  | 5.89 |  | 75.9 |  | 46800 |  | 30.48 |  | 7.76 |  | 0.51 | c,i | ## | m
61-0166 | 2017-10-15 11:15 | EDT | 4.982 |  | 18.895 |  | 5.98 |  | 77.1 |  | 46780 |  | 30.46 |  | 7.76 |  | 0.48 | c,i | ## | m
61-0166 | 2017-10-15 11:30 | EDT | 5.012 |  | 18.9 |  | 5.95 |  | 76.7 |  | 46760 |  | 30.45 |  | 7.76 |  | 0.5 | c,i | ## | m
61-0166 | 2017-10-15 11:45 | EDT | 5.01 |  | 18.908 |  | 5.94 |  | 76.6 |  | 46730 |  | 30.42 |  | 7.76 |  | 0.47 | c,i | ## | m
61-0166 | 2017-10-15 12:00 | EDT | 4.996 |  | 18.915 |  | 5.95 |  | 76.7 |  | 46680 |  | 30.39 |  | 7.76 |  | 0.48 | c,i | ## | m
61-0166 | 2017-10-15 12:15 | EDT | 5.001 |  | 18.922 |  | 5.99 |  | 77.2 |  | 46610 |  | 30.34 |  | 7.76 |  | 0.49 | c,i | ## | m
61-0166 | 2017-10-15 12:30 | EDT | 5.045 |  | 18.927 |  | 6.06 |  | 78 |  | 46520 |  | 30.27 |  | 7.77 |  | 0.47 | c,i | ## | m
61-0166 | 2017-10-15 12:45 | EDT | 5.104 |  | 18.933 |  | 6.13 |  | 79 |  | 46470 |  | 30.24 |  | 7.77 |  | 0.47 | c,i | ## | m
61-0166 | 2017-10-15 13:00 | EDT | 5.165 |  | 18.94 |  | 6.13 |  | 79.1 |  | 46460 |  | 30.23 |  | 7.77 |  | 0.48 | c,i | ## | m
61-0166 | 2017-10-15 13:15 | EDT | 5.137 |  | 18.945 |  | 6.1 |  | 78.7 |  | 46450 |  | 30.22 |  | 7.76 |  | 0.49 | c,i | ## | m
61-0166 | 2017-10-15 13:30 | EDT | 5.187 |  | 18.953 |  | 6.1 |  | 78.6 |  | 46480 |  | 30.24 |  | 7.76 |  | 0.49 | c,i | ## | m
61-0166 | 2017-10-15 13:45 | EDT | 5.184 |  | 18.962 |  | 6.08 |  | 78.3 |  | 46490 |  | 30.25 |  | 7.76 |  | 0.5 | c,i | ## | m
61-0166 | 2017-10-15 14:00 | EDT | 5.245 |  | 18.967 |  | 6.06 |  | 78.1 |  | 46510 |  | 30.26 |  | 7.76 |  | 0.49 | c,i | ## | m
61-0166 | 2017-10-15 14:15 | EDT | 5.233 |  | 18.974 |  | 5.98 |  | 77.1 |  | 46570 |  | 30.3 |  | 7.76 |  | 0.48 | c,i | ## | m
61-0166 | 2017-10-15 14:30 | EDT | 5.244 |  | 18.989 |  | 6 |  | 77.4 |  | 46550 |  | 30.29 |  | 7.76 |  | 0.47 | c,i | ## | m
61-0166 | 2017-10-15 14:45 | EDT | 5.309 |  | 18.991 |  | 5.92 |  | 76.4 |  | 46570 |  | 30.3 |  | 7.76 |  | 0.51 | c,i | ## | m
61-0166 | 2017-10-15 15:00 | EDT | 5.337 |  | 19.004 |  | 6.03 |  | 77.8 |  | 46500 |  | 30.26 |  | 7.77 |  | 0.48 | c,i | ## | m
61-0166 | 2017-10-15 15:15 | EDT | 5.388 |  | 19.013 |  | 6.16 |  | 79.5 |  | 46430 |  | 30.2 |  | 7.78 |  | 0.53 | c,i | ## | m
61-0166 | 2017-10-15 15:30 | EDT | 5.423 |  | 19.021 |  | 6.33 |  | 81.7 |  | 46370 |  | 30.16 |  | 7.79 |  | 0.58 | c,i | ## | m
61-0166 | 2017-10-15 15:45 | EDT | 5.479 |  | 19.036 |  | 6.58 |  | 84.9 |  | 46280 |  | 30.09 |  | 7.8 |  | 0.69 | c,i | ## | m
61-0166 | 2017-10-15 16:00 | EDT | 5.507 |  | 19.04 |  | 6.67 |  | 86 |  | 46250 |  | 30.08 |  | 7.81 |  | 0.8 | c,i | ## | m
61-0166 | 2017-10-15 16:15 | EDT | 5.554 |  | 19.066 |  | 6.91 |  | 89.1 |  | 46200 |  | 30.04 |  | 7.82 |  | 1.03 | c,i | ## | m
61-0166 | 2017-10-15 16:30 | EDT | 5.556 |  | 19.067 |  | 6.93 |  | 89.4 |  | 46190 |  | 30.03 |  | 7.83 |  | 1.22 | c,i | ## | m
61-0166 | 2017-10-15 16:45 | EDT | 5.56 |  | 19.067 |  | 6.94 |  | 89.5 |  | 46200 |  | 30.04 |  | 7.83 |  | 1.19 | c,i | ## | m
61-0166 | 2017-10-15 17:00 | EDT | 5.562 |  | 19.071 |  | 6.87 |  | 88.6 |  | 46200 |  | 30.04 |  | 7.82 |  | 1.2 | c,i | ## | m
61-0166 | 2017-10-15 17:15 | EDT | 5.554 |  | 19.076 |  | 6.92 |  | 89.3 |  | 46210 |  | 30.05 |  | 7.82 |  | 1.27 | c,i | ## | m
61-0166 | 2017-10-15 17:30 | EDT | 5.562 |  | 19.079 |  | 6.89 |  | 88.9 |  | 46220 |  | 30.05 |  | 7.82 |  | 1.27 | c,i | ## | m
61-0166 | 2017-10-15 17:45 | EDT | 5.559 |  | 19.084 |  | 7.03 |  | 90.8 |  | 46240 |  | 30.07 |  | 7.83 |  | 1.31 | c,i | ## | m
61-0166 | 2017-10-15 18:00 | EDT | 5.56 |  | 19.082 |  | 7.03 |  | 90.8 |  | 46240 |  | 30.07 |  | 7.83 |  | 1.37 | c,i | ## | m
61-0166 | 2017-10-15 18:15 | EDT | 5.557 |  | 19.08 |  | 7.04 |  | 90.9 |  | 46230 |  | 30.06 |  | 7.83 |  | 1.32 | c,i | ## | m
61-0166 | 2017-10-15 18:30 | EDT | 5.555 |  | 19.081 |  | 7.08 |  | 91.4 |  | 46200 |  | 30.04 |  | 7.83 |  | 1.48 | c,i | ## | m
61-0166 | 2017-10-15 18:45 | EDT | 5.539 |  | 19.082 |  | 7.1 |  | 91.7 |  | 46170 |  | 30.02 |  | 7.83 |  | 1.41 | c,i | ## | m
61-0166 | 2017-10-15 19:00 | EDT | 5.533 |  | 19.083 |  | 7.08 |  | 91.4 |  | 46160 |  | 30.01 |  | 7.83 |  | 1.36 | c,i | ## | m
61-0166 | 2017-10-15 19:15 | EDT | 5.501 |  | 19.081 |  | 7.09 |  | 91.5 |  | 46140 |  | 30 |  | 7.83 |  | 1.36 | c,i | ## | m
61-0166 | 2017-10-15 19:30 | EDT | 5.528 |  | 19.079 |  | 7.03 |  | 90.7 |  | 46200 |  | 30.04 |  | 7.83 |  | 1.26 | c,i | ## | m
61-0166 | 2017-10-15 19:45 | EDT | 5.5 |  | 19.075 |  | 7.01 |  | 90.5 |  | 46210 |  | 30.05 |  | 7.83 |  | 1.24 | c,i | ## | m
61-0166 | 2017-10-15 20:00 | EDT | 5.459 |  | 19.071 |  | 7 |  | 90.4 |  | 46220 |  | 30.05 |  | 7.83 |  | 1.26 | c,i | ## | m
61-0166 | 2017-10-15 20:15 | EDT | 5.43 |  | 19.064 |  | 6.96 |  | 89.8 |  | 46220 |  | 30.05 |  | 7.82 |  | 2.46 | c,i | ## | m
61-0166 | 2017-10-15 20:30 | EDT | 5.374 |  | 19.06 |  | 6.96 |  | 89.8 |  | 46220 |  | 30.05 |  | 7.82 |  | 1.39 | c,i | ## | m
61-0166 | 2017-10-15 20:45 | EDT | 5.293 |  | 19.062 |  | 6.94 |  | 89.6 |  | 46180 |  | 30.02 |  | 7.82 |  | 1.39 | c,i | ## | m
61-0166 | 2017-10-15 21:00 | EDT | 5.241 |  | 19.066 |  | 6.97 |  | 89.9 |  | 46130 |  | 29.99 |  | 7.82 |  | 1.49 | c,i | ## | m
61-0166 | 2017-10-15 21:15 | EDT | 5.174 |  | 19.064 |  | 6.92 |  | 89.3 |  | 46130 |  | 29.98 |  | 7.81 |  | 1.55 | c,i | ## | m
61-0166 | 2017-10-15 21:30 | EDT | 5.096 |  | 19.062 |  | 6.88 |  | 88.8 |  | 46150 |  | 30 |  | 7.81 |  | 1.5 | c,i | ## | m
61-0166 | 2017-10-15 21:45 | EDT | 5.033 |  | 19.061 |  | 6.82 |  | 88 |  | 46170 |  | 30.01 |  | 7.8 |  | 1.41 | c,i | ## | m
61-0166 | 2017-10-15 22:00 | EDT | 4.973 |  | 19.059 |  | 6.83 |  | 88.1 |  | 46180 |  | 30.02 |  | 7.8 |  | 1.44 | c,i | ## | m
61-0166 | 2017-10-15 22:15 | EDT | 4.913 |  | 19.058 |  | 6.81 |  | 87.8 |  | 46180 |  | 30.02 |  | 7.8 |  | 1.33 | c,i | ## | m
61-0166 | 2017-10-15 22:30 | EDT | 4.878 |  | 19.058 |  | 6.87 |  | 88.6 |  | 46200 |  | 30.04 |  | 7.8 |  | 1.34 | c,i | ## | m
61-0166 | 2017-10-15 22:45 | EDT | 4.838 |  | 19.056 |  | 6.8 |  | 87.7 |  | 46160 |  | 30 |  | 7.8 |  | 1.34 | c,i | ## | m
61-0166 | 2017-10-15 23:00 | EDT | 4.794 |  | 19.055 |  | 6.88 |  | 88.7 |  | 46200 |  | 30.03 |  | 7.8 |  | 1.31 | c,i | ## | m
61-0166 | 2017-10-15 23:15 | EDT | 4.756 |  | 19.057 |  | 6.87 |  | 88.6 |  | 46200 |  | 30.03 |  | 7.8 |  | 1.47 | c,i | ## | m
61-0166 | 2017-10-15 23:30 | EDT | 4.749 |  | 19.057 |  | 6.86 |  | 88.5 |  | 46180 |  | 30.02 |  | 7.8 |  | 1.52 | c,i | ## | m
61-0166 | 2017-10-15 23:45 | EDT | 4.749 |  | 19.052 |  | 6.87 |  | 88.7 |  | 46220 |  | 30.05 |  | 7.8 |  | 1.55 | c,i | ## | m
61-0166 | 2017-10-16 | EDT | 4.756 |  | 19.04 |  | 6.92 |  | 89.3 |  | 46210 |  | 30.04 |  | 7.8 |  | 1.55 | c,i | ## | m
61-0166 | 2017-10-16 00:15 | EDT | 4.789 |  | 19.037 |  | 6.86 |  | 88.4 |  | 46240 |  | 30.06 |  | 7.8 |  | 1.56 | c,i | ## | m
61-0166 | 2017-10-16 00:30 | EDT | 4.824 |  | 19.038 |  | 6.97 |  | 89.9 |  | 46260 |  | 30.08 |  | 7.81 |  | 1.7 | c,i | ## | m
61-0166 | 2017-10-16 00:45 | EDT | 4.862 |  | 19.03 |  | 6.93 |  | 89.4 |  | 46250 |  | 30.07 |  | 7.81 |  | 1.54 | c,i | ## | m
61-0166 | 2017-10-16 01:00 | EDT | 4.892 |  | 19.026 |  | 6.95 |  | 89.6 |  | 46180 |  | 30.02 |  | 7.8 |  | 1.4 | c,i | ## | m
61-0166 | 2017-10-16 01:15 | EDT | 4.894 |  | 19.018 |  | 6.89 |  | 88.8 |  | 46170 |  | 30.01 |  | 7.79 |  | 1.55 | c,i | ## | m
61-0166 | 2017-10-16 01:30 | EDT | 5.082 |  | 19.012 |  | 6.93 |  | 89.3 |  | 46250 |  | 30.07 |  | 7.8 |  | 1.3 | c,i | ## | m
61-0166 | 2017-10-16 01:45 | EDT | 5.109 |  | 19.005 |  | 6.9 |  | 88.9 |  | 46290 |  | 30.1 |  | 7.8 |  | 1.22 | c,i | ## | m
61-0166 | 2017-10-16 02:00 | EDT | 5.161 |  | 18.996 |  | 6.94 |  | 89.5 |  | 46330 |  | 30.13 |  | 7.8 |  | 1.16 | c,i | ## | m
61-0166 | 2017-10-16 02:15 | EDT | 5.16 |  | 18.991 |  | 6.89 |  | 88.9 |  | 46360 |  | 30.15 |  | 7.79 |  | 1.09 | c,i | ## | m
61-0166 | 2017-10-16 02:30 | EDT | 5.201 |  | 18.985 |  | 6.83 |  | 88.1 |  | 46400 |  | 30.18 |  | 7.79 |  | 1.09 | c,i | ## | m
61-0166 | 2017-10-16 02:45 | EDT | 5.225 |  | 18.957 |  | 6.8 |  | 87.7 |  | 46510 |  | 30.26 |  | 7.79 |  | 1.07 | c,i | ## | m
61-0166 | 2017-10-16 03:00 | EDT | 5.252 |  | 18.95 |  | 6.82 |  | 88 |  | 46540 |  | 30.28 |  | 7.79 |  | 0.87 | c,i | ## | m
61-0166 | 2017-10-16 03:15 | EDT | 5.296 |  | 18.935 |  | 6.85 |  | 88.4 |  | 46550 |  | 30.29 |  | 7.79 |  | 0.9 | c,i | ## | m
61-0166 | 2017-10-16 03:30 | EDT | 5.314 |  | 18.926 |  | 6.84 |  | 88.1 |  | 46560 |  | 30.3 |  | 7.79 |  | 0.8 | c,i | ## | m
61-0166 | 2017-10-16 03:45 | EDT | 5.336 |  | 18.923 |  | 6.84 |  | 88.1 |  | 46560 |  | 30.3 |  | 7.8 |  | 0.73 | c,i | ## | m
61-0166 | 2017-10-16 04:00 | EDT | 5.401 |  | 18.939 |  | 6.84 |  | 88.2 |  | 46530 |  | 30.28 |  | 7.8 |  | 0.74 | c,i | ## | m
61-0166 | 2017-10-16 04:15 | EDT | 5.438 |  | 18.925 |  | 6.79 |  | 87.6 |  | 46560 |  | 30.3 |  | 7.79 |  | 0.78 | c,i | ## | m
61-0166 | 2017-10-16 04:30 | EDT | 5.491 |  | 18.925 |  | 6.77 |  | 87.2 |  | 46560 |  | 30.3 |  | 7.79 |  | 0.75 | c,i | ## | m
61-0166 | 2017-10-16 04:45 | EDT | 5.464 |  | 18.93 |  | 6.77 |  | 87.2 |  | 46550 |  | 30.29 |  | 7.79 |  | 0.75 | c,i | ## | m
61-0166 | 2017-10-16 05:00 | EDT | 5.397 |  | 18.941 |  | 6.79 |  | 87.5 |  | 46520 |  | 30.27 |  | 7.79 |  | 0.73 | c,i | ## | m
61-0166 | 2017-10-16 05:15 | EDT | 5.495 |  | 18.948 |  | 6.76 |  | 87.1 |  | 46500 |  | 30.25 |  | 7.79 |  | 0.68 | c,i | ## | m
61-0166 | 2017-10-16 05:30 | EDT | 5.496 |  | 18.981 |  | 6.85 |  | 88.4 |  | 46420 |  | 30.19 |  | 7.8 |  | 0.75 | c,i | ## | m
61-0166 | 2017-10-16 05:45 | EDT | 5.517 |  | 18.982 |  | 6.83 |  | 88 |  | 46410 |  | 30.19 |  | 7.79 |  | 0.78 | c,i | ## | m
61-0166 | 2017-10-16 06:00 | EDT | 5.519 |  | 18.995 |  | 6.86 |  | 88.4 |  | 46370 |  | 30.16 |  | 7.8 |  | 0.78 | c,i | ## | m
61-0166 | 2017-10-16 06:15 | EDT | 5.521 |  | 18.993 |  | 6.82 |  | 88 |  | 46380 |  | 30.16 |  | 7.79 |  | 0.71 | c,i | ## | m
61-0166 | 2017-10-16 06:30 | EDT | 5.498 |  | 18.975 |  | 6.72 |  | 86.7 |  | 46420 |  | 30.2 |  | 7.79 |  | 0.68 | c,i | ## | m
61-0166 | 2017-10-16 06:45 | EDT | 5.514 |  | 18.972 |  | 6.72 |  | 86.6 |  | 46430 |  | 30.2 |  | 7.79 |  | 0.67 | c,i | ## | m
61-0166 | 2017-10-16 07:00 | EDT | 5.518 |  | 18.967 |  | 6.77 |  | 87.2 |  | 46420 |  | 30.19 |  | 7.79 |  | 0.67 | c,i | ## | m
61-0166 | 2017-10-16 07:15 | EDT | 5.501 |  | 18.958 |  | 6.79 |  | 87.6 |  | 46410 |  | 30.19 |  | 7.79 |  | 0.67 | c,i | ## | m
61-0166 | 2017-10-16 07:30 | EDT | 5.459 |  | 18.925 |  | 6.8 |  | 87.6 |  | 46440 |  | 30.21 |  | 7.79 |  | 0.66 | c,i | ## | m
61-0166 | 2017-10-16 07:45 | EDT | 5.411 |  | 18.927 |  | 6.78 |  | 87.3 |  | 46440 |  | 30.21 |  | 7.79 |  | 0.63 | c,i | ## | m
61-0166 | 2017-10-16 08:00 | EDT | 5.364 |  | 18.925 |  | 6.8 |  | 87.6 |  | 46390 |  | 30.17 |  | 7.79 |  | 0.62 | c,i | ## | m
61-0166 | 2017-10-16 08:15 | EDT | 5.349 |  | 18.945 |  | 6.79 |  | 87.5 |  | 46370 |  | 30.16 |  | 7.79 |  | 0.67 | c,i | ## | m
61-0166 | 2017-10-16 08:30 | EDT | 5.258 |  | 18.945 |  | 6.77 |  | 87.3 |  | 46350 |  | 30.15 |  | 7.79 |  | 0.62 | c,i | ## | m
61-0166 | 2017-10-16 08:45 | EDT | 5.245 |  | 18.949 |  | 6.79 |  | 87.4 |  | 46320 |  | 30.13 |  | 7.79 |  | 0.6 | c,i | ## | m
61-0166 | 2017-10-16 09:00 | EDT | 5.196 |  | 18.942 |  | 6.81 |  | 87.7 |  | 46250 |  | 30.07 |  | 7.79 |  | 0.67 | c,i | ## | m
61-0166 | 2017-10-16 09:15 | EDT | 5.154 |  | 18.928 |  | 6.9 |  | 88.8 |  | 46190 |  | 30.03 |  | 7.8 |  | 0.71 | c,i | ## | m
61-0166 | 2017-10-16 09:30 | EDT | 5.096 |  | 18.936 |  | 6.89 |  | 88.7 |  | 46160 |  | 30.01 |  | 7.8 |  | 0.7 | c,i | ## | m
61-0166 | 2017-10-16 09:45 | EDT | 5.03 |  | 18.939 |  | 6.87 |  | 88.4 |  | 46150 |  | 30 |  | 7.79 |  | 0.75 | c,i | ## | m
61-0166 | 2017-10-16 10:00 | EDT | 4.95 |  | 18.939 |  | 6.87 |  | 88.4 |  | 46160 |  | 30.01 |  | 7.79 |  | 0.76 | c,i | ## | m
61-0166 | 2017-10-16 10:15 | EDT | 4.88 |  | 18.941 |  | 6.85 |  | 88.1 |  | 46160 |  | 30.01 |  | 7.79 |  | 0.73 | c,i | ## | m
61-0166 | 2017-10-16 10:30 | EDT | 4.81 |  | 18.947 |  | 6.8 |  | 87.5 |  | 46130 |  | 29.98 |  | 7.79 |  | 0.71 | c,i | ## | m
61-0166 | 2017-10-16 10:45 | EDT | 4.765 |  | 18.955 |  | 6.8 |  | 87.5 |  | 46110 |  | 29.97 |  | 7.79 |  | 0.62 | c,i | ## | m
61-0166 | 2017-10-16 11:00 | EDT | 4.69 |  | 18.963 |  | 6.79 |  | 87.4 |  | 46070 |  | 29.95 |  | 7.79 |  | 0.63 | c,i | ## | m
61-0166 | 2017-10-16 11:15 | EDT | 4.63 |  | 18.974 |  | 6.78 |  | 87.3 |  | 46050 |  | 29.93 |  | 7.78 |  | 0.59 | c,i | ## | m
61-0166 | 2017-10-16 11:30 | EDT | 4.617 |  | 18.982 |  | 6.79 |  | 87.4 |  | 46020 |  | 29.91 |  | 7.78 |  | 0.63 | c,i | ## | m
61-0166 | 2017-10-16 11:45 | EDT | 4.59 |  | 18.982 |  | 6.82 |  | 87.7 |  | 46000 |  | 29.89 |  | 7.79 |  | 0.72 | c,i | ## | m
61-0166 | 2017-10-16 12:00 | EDT | 4.58 |  | 18.98 |  | 6.85 |  | 88.2 |  | 45990 |  | 29.89 |  | 7.79 |  | 0.65 | c,i | ## | m
61-0166 | 2017-10-16 12:15 | EDT | 4.6 |  | 18.979 |  | 6.82 |  | 87.8 |  | 45990 |  | 29.89 |  | 7.79 |  | 0.61 | c,i | ## | m
61-0166 | 2017-10-16 12:30 | EDT | 4.625 |  | 18.979 |  | 6.86 |  | 88.3 |  | 45990 |  | 29.89 |  | 7.79 |  | 0.67 | c,i | ## | m
61-0166 | 2017-10-16 12:45 | EDT | 4.666 |  | 18.971 |  | 6.9 |  | 88.8 |  | 46000 |  | 29.89 |  | 7.79 |  | 0.72 | c,i | ## | m
61-0166 | 2017-10-16 13:00 | EDT | 4.743 |  | 18.971 |  | 6.87 |  | 88.4 |  | 46020 |  | 29.9 |  | 7.79 |  | 0.76 | c,i | ## | m
61-0166 | 2017-10-16 13:15 | EDT | 4.767 |  | 18.959 |  | 6.93 |  | 89.1 |  | 46030 |  | 29.92 |  | 7.79 |  | 1.25 | c,i | ## | m
61-0166 | 2017-10-16 13:30 | EDT | 4.828 |  | 18.95 |  | 6.92 |  | 89 |  | 46050 |  | 29.93 |  | 7.79 |  | 0.85 | c,i | ## | m
61-0166 | 2017-10-16 13:45 | EDT | 4.894 |  | 18.93 |  | 6.99 |  | 89.9 |  | 46080 |  | 29.95 |  | 7.8 |  | 0.87 | c,i | ## | m
61-0166 | 2017-10-16 14:00 | EDT | 4.937 |  | 18.917 |  | 7.03 |  | 90.3 |  | 46100 |  | 29.97 |  | 7.8 |  | 0.98 | c,i | ## | m
61-0166 | 2017-10-16 14:15 | EDT | 4.974 |  | 18.902 |  | 7.05 |  | 90.6 |  | 46140 |  | 29.99 |  | 7.81 |  | 0.95 | c,i | ## | m
61-0166 | 2017-10-16 14:30 | EDT | 5.038 |  | 18.884 |  | 7.06 |  | 90.8 |  | 46170 |  | 30.01 |  | 7.81 |  | 0.95 | c,i | ## | m
61-0166 | 2017-10-16 14:45 | EDT | 5.093 |  | 18.863 |  | 7.1 |  | 91.3 |  | 46200 |  | 30.03 |  | 7.81 |  | 1.1 | c,i | ## | m
61-0166 | 2017-10-16 15:00 | EDT | 5.153 |  | 18.856 |  | 7.06 |  | 90.8 |  | 46240 |  | 30.07 |  | 7.81 |  | 1.11 | c,i | ## | m
61-0166 | 2017-10-16 15:15 | EDT | 5.204 |  | 18.856 |  | 7.01 |  | 90.1 |  | 46240 |  | 30.07 |  | 7.8 |  | 1.16 | c,i | ## | m
61-0166 | 2017-10-16 15:30 | EDT | 5.269 |  | 18.858 |  | 7.01 |  | 90.1 |  | 46240 |  | 30.06 |  | 7.8 |  | 0.97 | c,i | ## | m
61-0166 | 2017-10-16 15:45 | EDT | 5.244 |  | 18.829 |  | 7.03 |  | 90.3 |  | 46270 |  | 30.09 |  | 7.81 |  | 1.08 | c,i | ## | m
61-0166 | 2017-10-16 16:00 | EDT | 5.265 |  | 18.815 |  | 6.98 |  | 89.7 |  | 46260 |  | 30.08 |  | 7.81 |  | 1.25 | c,i | ## | m
61-0166 | 2017-10-16 16:15 | EDT | 5.354 |  | 18.823 |  | 6.97 |  | 89.6 |  | 46250 |  | 30.07 |  | 7.8 |  | 1.14 | c,i | ## | m
61-0166 | 2017-10-16 16:30 | EDT | 5.393 |  | 18.84 |  | 6.99 |  | 89.8 |  | 46240 |  | 30.06 |  | 7.8 |  | 0.89 | c,i | ## | m
61-0166 | 2017-10-16 16:45 | EDT | 5.42 |  | 18.854 |  | 6.93 |  | 89.1 |  | 46200 |  | 30.03 |  | 7.8 |  | 0.73 | c,i | ## | m
61-0166 | 2017-10-16 17:00 | EDT | 5.475 |  | 18.854 |  | 6.9 |  | 88.7 |  | 46160 |  | 30.01 |  | 7.8 |  | 0.76 | c,i | ## | m
61-0166 | 2017-10-16 17:15 | EDT | 5.521 |  | 18.905 |  | 6.78 |  | 87.2 |  | 46200 |  | 30.03 |  | 7.79 |  | 0.65 | c,i | ## | m
61-0166 | 2017-10-16 17:30 | EDT | 5.57 |  | 18.922 |  | 6.73 |  | 86.6 |  | 46330 |  | 30.13 |  | 7.79 |  | 0.59 | c,i | ## | m
61-0166 | 2017-10-16 17:45 | EDT | 5.593 |  | 18.907 |  | 6.77 |  | 87.1 |  | 46410 |  | 30.19 |  | 7.79 |  | 0.64 | c,i | ## | m
61-0166 | 2017-10-16 18:00 | EDT | 5.602 |  | 18.893 |  | 6.78 |  | 87.3 |  | 46440 |  | 30.21 |  | 7.79 |  | 0.71 | c,i | ## | m
61-0166 | 2017-10-16 18:15 | EDT | 5.608 |  | 18.889 |  | 6.76 |  | 87 |  | 46470 |  | 30.23 |  | 7.79 |  | 0.71 | c,i | ## | m
61-0166 | 2017-10-16 18:30 | EDT | 5.608 |  | 18.885 |  | 6.74 |  | 86.8 |  | 46480 |  | 30.24 |  | 7.79 |  | 0.68 | c,i | ## | m
61-0166 | 2017-10-16 18:45 | EDT | 5.611 |  | 18.877 |  | 6.78 |  | 87.3 |  | 46500 |  | 30.26 |  | 7.8 |  | 0.86 | c,i | ## | m
61-0166 | 2017-10-16 19:00 | EDT | 5.615 |  | 18.877 |  | 6.73 |  | 86.7 |  | 46500 |  | 30.26 |  | 7.79 |  | 0.74 | c,i | ## | m
61-0166 | 2017-10-16 19:15 | EDT | 5.614 |  | 18.873 |  | 6.74 |  | 86.7 |  | 46480 |  | 30.24 |  | 7.79 |  | 0.75 | c,i | ## | m
61-0166 | 2017-10-16 19:30 | EDT | 5.593 |  | 18.883 |  | 6.65 |  | 85.6 |  | 46510 |  | 30.26 |  | 7.79 |  | 0.64 | c,i | ## | m
61-0166 | 2017-10-16 19:45 | EDT | 5.547 |  | 18.887 |  | 6.64 |  | 85.5 |  | 46540 |  | 30.28 |  | 7.79 |  | 0.63 | c,i | ## | m
61-0166 | 2017-10-16 20:00 | EDT | 5.508 |  | 18.833 |  | 6.75 |  | 86.8 |  | 46410 |  | 30.19 |  | 7.79 |  | 0.71 | c,i | ## | m
61-0166 | 2017-10-16 20:15 | EDT | 5.472 |  | 18.784 |  | 6.87 |  | 88.2 |  | 46300 |  | 30.11 |  | 7.8 |  | 0.79 | c,i | ## | m
61-0166 | 2017-10-16 20:30 | EDT | 5.403 |  | 18.763 |  | 6.91 |  | 88.7 |  | 46320 |  | 30.12 |  | 7.8 |  | 0.76 | c,i | ## | m
61-0166 | 2017-10-16 20:45 | EDT | 5.35 |  | 18.769 |  | 6.92 |  | 88.9 |  | 46400 |  | 30.18 |  | 7.8 |  | 0.97 | c,i | ## | m
61-0166 | 2017-10-16 21:00 | EDT | 5.354 |  | 18.757 |  | 6.87 |  | 88.3 |  | 46410 |  | 30.19 |  | 7.8 |  | 1.1 | c,i | ## | m
61-0166 | 2017-10-16 21:15 | EDT | 5.265 |  | 18.69 |  | 6.89 |  | 88.2 |  | 46280 |  | 30.1 |  | 7.8 |  | 1.15 | c,i | ## | m
61-0166 | 2017-10-16 21:30 | EDT | 5.167 |  | 18.675 |  | 6.9 |  | 88.3 |  | 46210 |  | 30.04 |  | 7.8 |  | 1.07 | c,i | ## | m
61-0166 | 2017-10-16 21:45 | EDT | 5.073 |  | 18.657 |  | 6.89 |  | 88.2 |  | 46150 |  | 30 |  | 7.8 |  | 1.07 | c,i | ## | m
61-0166 | 2017-10-16 22:00 | EDT | 4.986 |  | 18.643 |  | 6.89 |  | 88.2 |  | 46080 |  | 29.95 |  | 7.8 |  | 1.11 | c,i | ## | m
61-0166 | 2017-10-16 22:15 | EDT | 4.899 |  | 18.638 |  | 6.89 |  | 88.2 |  | 46060 |  | 29.94 |  | 7.8 |  | 0.94 | c,i | ## | m
61-0166 | 2017-10-16 22:30 | EDT | 4.817 |  | 18.628 |  | 6.9 |  | 88.2 |  | 46040 |  | 29.92 |  | 7.8 |  | 1.11 | c,i | ## | m
61-0166 | 2017-10-16 22:45 | EDT | 4.751 |  | 18.63 |  | 6.88 |  | 87.9 |  | 46000 |  | 29.89 |  | 7.8 |  | 0.97 | c,i | ## | m
61-0166 | 2017-10-16 23:00 | EDT | 4.684 |  | 18.629 |  | 6.87 |  | 87.8 |  | 45930 |  | 29.84 |  | 7.79 |  | 1.02 | c,i | ## | m
61-0166 | 2017-10-16 23:15 | EDT | 4.632 |  | 18.628 |  | 6.83 |  | 87.3 |  | 45900 |  | 29.82 |  | 7.79 |  | 0.96 | c,i | ## | m
61-0166 | 2017-10-16 23:30 | EDT | 4.586 |  | 18.621 |  | 6.83 |  | 87.2 |  | 45870 |  | 29.8 |  | 7.79 |  | 0.89 | c,i | ## | m
61-0166 | 2017-10-16 23:45 | EDT | 4.586 |  | 18.589 |  | 6.79 |  | 86.7 |  | 45810 |  | 29.75 |  | 7.78 |  | 0.94 | c,i | ## | m
61-0166 | 2017-10-17 | EDT | 4.588 |  | 18.596 |  | 6.79 |  | 86.6 |  | 45820 |  | 29.76 |  | 7.79 |  | 0.77 | c,i | ## | m
61-0166 | 2017-10-17 00:15 | EDT | 4.613 |  | 18.569 |  | 6.6 |  | 84.2 |  | 45790 |  | 29.74 |  | 7.77 |  | 0.86 | c,i | ## | m
61-0166 | 2017-10-17 00:30 | EDT | 4.668 |  | 18.541 |  | 6.81 |  | 86.8 |  | 45830 |  | 29.77 |  | 7.79 |  | 0.79 | c,i | ## | m
61-0166 | 2017-10-17 00:45 | EDT | 4.706 |  | 18.47 |  | 6.83 |  | 87 |  | 45860 |  | 29.79 |  | 7.79 |  | 0.96 | c,i | ## | m
61-0166 | 2017-10-17 01:00 | EDT | 4.762 |  | 18.468 |  | 6.81 |  | 86.8 |  | 45900 |  | 29.82 |  | 7.79 |  | 0.94 | c,i | ## | m
61-0166 | 2017-10-17 01:15 | EDT | 4.986 |  | 18.413 |  | 6.85 |  | 87.2 |  | 45940 |  | 29.85 |  | 7.79 |  | 0.83 | c,i | ## | m
61-0166 | 2017-10-17 01:30 | EDT | 5.019 |  | 18.353 |  | 6.87 |  | 87.3 |  | 45980 |  | 29.88 |  | 7.79 |  | 0.99 | c,i | ## | m
61-0166 | 2017-10-17 01:45 | EDT | 5.042 |  | 18.31 |  | 6.89 |  | 87.5 |  | 46010 |  | 29.9 |  | 7.8 |  | 0.89 | c,i | ## | m
61-0166 | 2017-10-17 02:00 | EDT | 5.07 |  | 18.318 |  | 6.87 |  | 87.3 |  | 46040 |  | 29.92 |  | 7.8 |  | 0.92 | c,i | ## | m
61-0166 | 2017-10-17 02:15 | EDT | 5.115 |  | 18.315 |  | 6.83 |  | 86.8 |  | 46060 |  | 29.94 |  | 7.79 |  | 0.93 | c,i | ## | m
61-0166 | 2017-10-17 02:30 | EDT | 5.135 |  | 18.257 |  | 6.86 |  | 87.1 |  | 46090 |  | 29.96 |  | 7.8 |  | 0.89 | c,i | ## | m
61-0166 | 2017-10-17 02:45 | EDT | 5.161 |  | 18.24 |  | 6.83 |  | 86.7 |  | 46100 |  | 29.96 |  | 7.8 |  | 0.89 | c,i | ## | m
61-0166 | 2017-10-17 03:00 | EDT | 5.214 |  | 18.254 |  | 6.8 |  | 86.3 |  | 46100 |  | 29.96 |  | 7.79 |  | 0.81 | c,i | ## | m
61-0166 | 2017-10-17 03:15 | EDT | 5.267 |  | 18.226 |  | 6.83 |  | 86.7 |  | 46110 |  | 29.97 |  | 7.79 |  | 0.84 | c,i | ## | m
61-0166 | 2017-10-17 03:30 | EDT | 5.33 |  | 18.191 |  | 6.83 |  | 86.6 |  | 46120 |  | 29.98 |  | 7.79 |  | 0.83 | c,i | ## | m
61-0166 | 2017-10-17 03:45 | EDT | 5.378 |  | 18.152 |  | 6.84 |  | 86.7 |  | 46130 |  | 29.98 |  | 7.8 |  | 0.87 | c,i | ## | m
61-0166 | 2017-10-17 04:00 | EDT | 5.405 |  | 18.136 |  | 6.84 |  | 86.7 |  | 46160 |  | 30.01 |  | 7.8 |  | 0.84 | c,i | ## | m
61-0166 | 2017-10-17 04:15 | EDT | 5.401 |  | 18.117 |  | 6.84 |  | 86.7 |  | 46170 |  | 30.01 |  | 7.8 |  | 0.8 | c,i | ## | m
61-0166 | 2017-10-17 04:30 | EDT | 5.403 |  | 18.07 |  | 6.87 |  | 86.9 |  | 46220 |  | 30.05 |  | 7.8 |  | 0.83 | c,i | ## | m
61-0166 | 2017-10-17 04:45 | EDT | 5.432 |  | 18 |  | 6.88 |  | 87 |  | 46230 |  | 30.06 |  | 7.8 |  | 0.69 | c,i | ## | m
61-0166 | 2017-10-17 05:00 | EDT | 5.496 |  | 18.064 |  | 6.85 |  | 86.7 |  | 46220 |  | 30.05 |  | 7.8 |  | 0.66 | c,i | ## | m
61-0166 | 2017-10-17 05:15 | EDT | 5.544 |  | 18.104 |  | 6.82 |  | 86.4 |  | 46210 |  | 30.04 |  | 7.8 |  | 0.62 | c,i | ## | m
61-0166 | 2017-10-17 05:30 | EDT | 5.6 |  | 18.142 |  | 6.77 |  | 85.9 |  | 46200 |  | 30.04 |  | 7.79 |  | 0.59 | c,i | ## | m
61-0166 | 2017-10-17 05:45 | EDT | 5.678 |  | 18.294 |  | 6.85 |  | 87.1 |  | 46230 |  | 30.06 |  | 7.8 |  | 0.63 | c,i | ## | m
61-0166 | 2017-10-17 06:00 | EDT | 5.682 |  | 18.223 |  | 6.87 |  | 87.3 |  | 46250 |  | 30.07 |  | 7.8 |  | 0.65 | c,i | ## | m
61-0166 | 2017-10-17 06:15 | EDT | 5.686 |  | 18.185 |  | 6.91 |  | 87.7 |  | 46330 |  | 30.13 |  | 7.8 |  | 0.67 | c,i | ## | m
61-0166 | 2017-10-17 06:30 | EDT | 5.688 |  | 18.131 |  | 6.92 |  | 87.8 |  | 46330 |  | 30.13 |  | 7.8 |  | 0.72 | c,i | ## | m
61-0166 | 2017-10-17 06:45 | EDT | 5.69 |  | 18.099 |  | 6.93 |  | 87.9 |  | 46330 |  | 30.13 |  | 7.81 |  | 0.72 | c,i | ## | m
61-0166 | 2017-10-17 07:00 | EDT | 5.691 |  | 18.108 |  | 6.92 |  | 87.8 |  | 46420 |  | 30.19 |  | 7.81 |  | 0.77 | c,i | ## | m
61-0166 | 2017-10-17 07:15 | EDT | 5.692 |  | 18.057 |  | 6.91 |  | 87.6 |  | 46440 |  | 30.21 |  | 7.8 |  | 0.65 | c,i | ## | m
61-0166 | 2017-10-17 07:30 | EDT | 5.692 |  | 17.997 |  | 6.93 |  | 87.8 |  | 46450 |  | 30.22 |  | 7.81 |  | 0.62 | c,i | ## | m
61-0166 | 2017-10-17 07:45 | EDT | 5.685 |  | 18.002 |  | 6.9 |  | 87.4 |  | 46460 |  | 30.22 |  | 7.81 |  | 0.6 | c,i | ## | m
61-0166 | 2017-10-17 08:00 | EDT | 5.645 |  | 18.005 |  | 6.9 |  | 87.4 |  | 46470 |  | 30.23 |  | 7.81 |  | 0.58 | c,i | ## | m
61-0166 | 2017-10-17 08:15 | EDT | 5.594 |  | 18.022 |  | 6.87 |  | 87.1 |  | 46460 |  | 30.22 |  | 7.81 |  | 0.55 | c,i | ## | m
61-0166 | 2017-10-17 08:30 | EDT | 5.56 |  | 18.045 |  | 6.84 |  | 86.6 |  | 46430 |  | 30.2 |  | 7.8 |  | 0.53 | c,i | ## | m
61-0166 | 2017-10-17 08:45 | EDT | 5.508 |  | 18.058 |  | 6.87 |  | 87.1 |  | 46410 |  | 30.19 |  | 7.8 |  | 0.56 | c,i | ## | m
61-0166 | 2017-10-17 09:00 | EDT | 5.489 |  | 18.048 |  | 6.86 |  | 86.9 |  | 46420 |  | 30.19 |  | 7.8 |  | 0.57 | c,i | ## | m
61-0166 | 2017-10-17 09:15 | EDT | 5.439 |  | 18 |  | 6.87 |  | 86.9 |  | 46380 |  | 30.17 |  | 7.8 |  | 0.54 | c,i | ## | m
61-0166 | 2017-10-17 09:30 | EDT | 5.384 |  | 18.006 |  | 6.84 |  | 86.6 |  | 46360 |  | 30.15 |  | 7.8 |  | 0.58 | c,i | ## | m
61-0166 | 2017-10-17 09:45 | EDT | 5.32 |  | 18.01 |  | 6.82 |  | 86.3 |  | 46360 |  | 30.15 |  | 7.8 |  | 0.56 | c,i | ## | m
61-0166 | 2017-10-17 10:00 | EDT | 5.236 |  | 18.018 |  | 6.83 |  | 86.5 |  | 46350 |  | 30.15 |  | 7.8 |  | 0.57 | c,i | ## | m
61-0166 | 2017-10-17 10:15 | EDT | 5.151 |  | 18.025 |  | 6.82 |  | 86.3 |  | 46340 |  | 30.14 |  | 7.8 |  | 0.61 | c,i | ## | m
61-0166 | 2017-10-17 10:30 | EDT | 5.059 |  | 18.043 |  | 6.8 |  | 86.2 |  | 46340 |  | 30.13 |  | 7.8 |  | 0.54 | c,i | ## | m
61-0166 | 2017-10-17 10:45 | EDT | 4.982 |  | 18.061 |  | 6.79 |  | 86 |  | 46320 |  | 30.12 |  | 7.79 |  | 0.54 | c,i | ## | m
61-0166 | 2017-10-17 11:00 | EDT | 4.906 |  | 18.075 |  | 6.77 |  | 85.8 |  | 46310 |  | 30.11 |  | 7.79 |  | 0.53 | c,i | ## | m
61-0166 | 2017-10-17 11:15 | EDT | 4.831 |  | 18.087 |  | 6.75 |  | 85.6 |  | 46290 |  | 30.1 |  | 7.79 |  | 0.5 | c,i | ## | m
61-0166 | 2017-10-17 11:30 | EDT | 4.765 |  | 18.096 |  | 6.73 |  | 85.3 |  | 46270 |  | 30.09 |  | 7.79 |  | 0.48 | c,i | ## | m
61-0166 | 2017-10-17 11:45 | EDT | 4.712 |  | 18.109 |  | 6.7 |  | 84.9 |  | 46240 |  | 30.07 |  | 7.78 |  | 0.46 | c,i | ## | m
61-0166 | 2017-10-17 12:00 | EDT | 4.674 |  | 18.12 |  | 6.66 |  | 84.4 |  | 46250 |  | 30.07 |  | 7.78 |  | 0.51 | c,i | ## | m
61-0166 | 2017-10-17 12:15 | EDT | 4.644 |  | 18.121 |  | 6.64 |  | 84.2 |  | 46270 |  | 30.09 |  | 7.78 |  | 0.48 | c,i | ## | m
61-0166 | 2017-10-17 12:30 | EDT | 4.644 |  | 18.111 |  | 6.67 |  | 84.5 |  | 46270 |  | 30.09 |  | 7.78 |  | 0.5 | c,i | ## | m
61-0166 | 2017-10-17 12:45 | EDT | 4.668 |  | 18.106 |  | 6.68 |  | 84.7 |  | 46260 |  | 30.08 |  | 7.79 |  | 0.46 | c,i | ## | m
61-0166 | 2017-10-17 13:00 | EDT | 4.979 |  | 18.095 |  | 6.69 |  | 84.7 |  | 46250 |  | 30.07 |  | 7.79 |  | 0.5 | c,i | ## | m
61-0166 | 2017-10-17 13:15 | EDT | 5.025 |  | 18.083 |  | 6.72 |  | 85.1 |  | 46240 |  | 30.06 |  | 7.79 |  | 0.52 | c,i | ## | m
61-0166 | 2017-10-17 13:30 | EDT | 5.108 |  | 18.028 |  | 6.73 |  | 85.1 |  | 46250 |  | 30.07 |  | 7.79 |  | 0.55 | c,i | ## | m
61-0166 | 2017-10-17 13:45 | EDT | 5.158 |  | 18.02 |  | 6.79 |  | 86 |  | 46270 |  | 30.08 |  | 7.8 |  | 0.59 | c,i | ## | m
61-0166 | 2017-10-17 14:00 | EDT | 5.202 |  | 18.024 |  | 6.83 |  | 86.4 |  | 46260 |  | 30.08 |  | 7.8 |  | 0.63 | c,i | ## | m
61-0166 | 2017-10-17 14:15 | EDT | 5.247 |  | 18.016 |  | 6.86 |  | 86.8 |  | 46240 |  | 30.07 |  | 7.81 |  | 0.64 | c,i | ## | m
61-0166 | 2017-10-17 14:30 | EDT | 5.282 |  | 17.911 |  | 6.89 |  | 86.9 |  | 46250 |  | 30.07 |  | 7.81 |  | 0.7 | c,i | ## | m
61-0166 | 2017-10-17 14:45 | EDT | 5.254 |  | 17.899 |  | 6.94 |  | 87.6 |  | 46260 |  | 30.08 |  | 7.82 |  | 0.74 | c,i | ## | m
61-0166 | 2017-10-17 15:00 | EDT | 5.255 |  | 17.885 |  | 6.97 |  | 88 |  | 46270 |  | 30.08 |  | 7.82 |  | 0.78 | c,i | ## | m
61-0166 | 2017-10-17 15:15 | EDT | 5.323 |  | 17.882 |  | 6.97 |  | 88 |  | 46270 |  | 30.09 |  | 7.82 |  | 0.79 | c,i | ## | m
61-0166 | 2017-10-17 15:30 | EDT | 5.406 |  | 17.886 |  | 6.99 |  | 88.2 |  | 46280 |  | 30.09 |  | 7.82 |  | 0.86 | c,i | ## | m
61-0166 | 2017-10-17 15:45 | EDT | 5.411 |  | 17.893 |  | 6.97 |  | 88 |  | 46280 |  | 30.09 |  | 7.82 |  | 0.88 | c,i | ## | m
61-0166 | 2017-10-17 16:00 | EDT | 5.458 |  | 17.896 |  | 6.99 |  | 88.2 |  | 46280 |  | 30.09 |  | 7.82 |  | 0.96 | c,i | ## | m
61-0166 | 2017-10-17 16:15 | EDT | 5.479 |  | 17.904 |  | 6.96 |  | 87.8 |  | 46280 |  | 30.09 |  | 7.82 |  | 0.89 | c,i | ## | m
61-0166 | 2017-10-17 16:30 | EDT | 5.483 |  | 17.905 |  | 6.98 |  | 88.2 |  | 46280 |  | 30.09 |  | 7.82 |  | 0.98 | c,i | ## | m
61-0166 | 2017-10-17 16:45 | EDT | 5.475 |  | 17.912 |  | 6.95 |  | 87.8 |  | 46280 |  | 30.09 |  | 7.82 |  | 0.78 | c,i | ## | m
61-0166 | 2017-10-17 17:00 | EDT | 5.488 |  | 17.92 |  | 6.93 |  | 87.5 |  | 46280 |  | 30.1 |  | 7.82 |  | 0.78 | c,i | ## | m
61-0166 | 2017-10-17 17:15 | EDT | 5.508 |  | 17.94 |  | 6.94 |  | 87.7 |  | 46290 |  | 30.1 |  | 7.82 |  | 0.71 | c,i | ## | m
61-0166 | 2017-10-17 17:30 | EDT | 5.547 |  | 17.96 |  | 6.97 |  | 88.1 |  | 46290 |  | 30.1 |  | 7.82 |  | 0.68 | c,i | ## | m
61-0166 | 2017-10-17 17:45 | EDT | 5.576 |  | 17.966 |  | 6.98 |  | 88.2 |  | 46290 |  | 30.1 |  | 7.83 |  | 0.7 | c,i | ## | m
61-0166 | 2017-10-17 18:00 | EDT | 5.627 |  | 18.015 |  | 6.96 |  | 88.1 |  | 46310 |  | 30.12 |  | 7.82 |  | 0.7 | c,i | ## | m
61-0166 | 2017-10-17 18:15 | EDT | 5.685 |  | 18.049 |  | 6.99 |  | 88.5 |  | 46300 |  | 30.11 |  | 7.82 |  | 0.79 | c,i | ## | m
61-0166 | 2017-10-17 18:30 | EDT | 5.687 |  | 18.098 |  | 7.11 |  | 90 |  | 46310 |  | 30.12 |  | 7.83 |  | 0.92 | c,i | ## | m
61-0166 | 2017-10-17 18:45 | EDT | 5.697 |  | 18.085 |  | 7.1 |  | 90 |  | 46350 |  | 30.14 |  | 7.83 |  | 0.93 | c,i | ## | m
61-0166 | 2017-10-17 19:00 | EDT | 5.693 |  | 18.057 |  | 7.07 |  | 89.6 |  | 46370 |  | 30.16 |  | 7.82 |  | 0.92 | c,i | ## | m
61-0166 | 2017-10-17 19:15 | EDT | 5.695 |  | 18.036 |  | 7.07 |  | 89.5 |  | 46380 |  | 30.17 |  | 7.83 |  | 0.92 | c,i | ## | m
61-0166 | 2017-10-17 19:30 | EDT | 5.694 |  | 18.032 |  | 7.05 |  | 89.3 |  | 46380 |  | 30.17 |  | 7.82 |  | 0.96 | c,i | ## | m
61-0166 | 2017-10-17 19:45 | EDT | 5.699 |  | 18.02 |  | 7.07 |  | 89.5 |  | 46390 |  | 30.17 |  | 7.82 |  | 0.86 | c,i | ## | m
61-0166 | 2017-10-17 20:00 | EDT | 5.696 |  | 18.002 |  | 7.07 |  | 89.5 |  | 46380 |  | 30.16 |  | 7.82 |  | 0.85 | c,i | ## | m
61-0166 | 2017-10-17 20:15 | EDT | 5.697 |  | 18.002 |  | 7.07 |  | 89.5 |  | 46340 |  | 30.13 |  | 7.82 |  | 0.83 | c,i | ## | m
61-0166 | 2017-10-17 20:30 | EDT | 5.689 |  | 17.967 |  | 7.08 |  | 89.5 |  | 46310 |  | 30.11 |  | 7.83 |  | 0.83 | c,i | ## | m
61-0166 | 2017-10-17 20:45 | EDT | 5.702 |  | 17.912 |  | 7.05 |  | 89.1 |  | 46280 |  | 30.09 |  | 7.82 |  | 0.82 | c,i | ## | m
61-0166 | 2017-10-17 21:00 | EDT | 5.679 |  | 17.894 |  | 7.02 |  | 88.7 |  | 46310 |  | 30.12 |  | 7.82 |  | 0.77 | c,i | ## | m
61-0166 | 2017-10-17 21:15 | EDT | 5.646 |  | 17.891 |  | 6.99 |  | 88.3 |  | 46380 |  | 30.17 |  | 7.82 |  | 0.8 | c,i | ## | m
61-0166 | 2017-10-17 21:30 | EDT | 5.58 |  | 17.852 |  | 6.98 |  | 88 |  | 46380 |  | 30.17 |  | 7.82 |  | 0.92 | c,i | ## | m
61-0166 | 2017-10-17 21:45 | EDT | 5.52 |  | 17.813 |  | 6.98 |  | 88 |  | 46310 |  | 30.11 |  | 7.82 |  | 1.03 | c,i | ## | m
61-0166 | 2017-10-17 22:00 | EDT | 5.429 |  | 17.793 |  | 6.95 |  | 87.6 |  | 46240 |  | 30.06 |  | 7.82 |  | 1.16 | c,i | ## | m
61-0166 | 2017-10-17 22:15 | EDT | 5.339 |  | 17.789 |  | 6.97 |  | 87.8 |  | 46220 |  | 30.05 |  | 7.82 |  | 1.25 | c,i | ## | m
61-0166 | 2017-10-17 22:30 | EDT | 5.264 |  | 17.826 |  | 6.96 |  | 87.7 |  | 46200 |  | 30.04 |  | 7.82 |  | 1.27 | c,i | ## | m
61-0166 | 2017-10-17 22:45 | EDT | 5.151 |  | 17.83 |  | 6.85 |  | 86.4 |  | 46180 |  | 30.02 |  | 7.81 |  | 1.15 | c,i | ## | m
61-0166 | 2017-10-17 23:00 | EDT | 5.066 |  | 17.85 |  | 7 |  | 88.3 |  | 46160 |  | 30.01 |  | 7.81 |  | 0.98 | c,i | ## | m
61-0166 | 2017-10-17 23:15 | EDT | 4.973 |  | 17.848 |  | 7.05 |  | 88.8 |  | 46100 |  | 29.96 |  | 7.81 |  | 1.12 | c,i | ## | m
61-0166 | 2017-10-17 23:30 | EDT | 4.894 |  | 17.816 |  | 7.1 |  | 89.5 |  | 46070 |  | 29.94 |  | 7.82 |  | 1.03 | c,i | ## | m
61-0166 | 2017-10-17 23:45 | EDT | 4.827 |  | 17.814 |  | 7.07 |  | 89 |  | 46080 |  | 29.95 |  | 7.81 |  | 1.06 | c,i | ## | m
61-0166 | 2017-10-18 | EDT | 4.766 |  | 17.778 |  | 7.06 |  | 88.8 |  | 46060 |  | 29.93 |  | 7.81 |  | 0.98 | c,i | ## | m
61-0166 | 2017-10-18 00:15 | EDT | 4.723 |  | 17.782 |  | 7.01 |  | 88.3 |  | 46050 |  | 29.93 |  | 7.81 |  | 0.93 | c,i | ## | m
61-0166 | 2017-10-18 00:30 | EDT | 4.692 |  | 17.784 |  | 6.97 |  | 87.8 |  | 46050 |  | 29.93 |  | 7.81 |  | 0.88 | c,i | ## | m
61-0166 | 2017-10-18 00:45 | EDT | 4.677 |  | 17.783 |  | 6.94 |  | 87.3 |  | 46050 |  | 29.93 |  | 7.81 |  | 0.84 | c,i | ## | m
61-0166 | 2017-10-18 01:00 | EDT | 4.678 |  | 17.756 |  | 6.93 |  | 87.2 |  | 46040 |  | 29.92 |  | 7.81 |  | 0.94 | c,i | ## | m
61-0166 | 2017-10-18 01:15 | EDT | 4.699 |  | 17.699 |  | 7.04 |  | 88.5 |  | 46080 |  | 29.94 |  | 7.81 |  | 0.91 | c,i | ## | m
61-0166 | 2017-10-18 01:30 | EDT | 5.076 |  | 17.678 |  | 7.05 |  | 88.5 |  | 46070 |  | 29.94 |  | 7.82 |  | 1.12 | c,i | ## | m
61-0166 | 2017-10-18 01:45 | EDT | 5.07 |  | 17.659 |  | 7.08 |  | 88.9 |  | 46100 |  | 29.96 |  | 7.82 |  | 0.9 | c,i | ## | m
61-0166 | 2017-10-18 02:00 | EDT | 5.122 |  | 17.618 |  | 7.07 |  | 88.7 |  | 46110 |  | 29.97 |  | 7.82 |  | 1.01 | c,i | ## | m
61-0166 | 2017-10-18 02:15 | EDT | 5.146 |  | 17.548 |  | 7.07 |  | 88.7 |  | 46180 |  | 30.02 |  | 7.82 |  | 0.94 | c,i | ## | m
61-0166 | 2017-10-18 02:30 | EDT | 5.208 |  | 17.503 |  | 7.1 |  | 88.9 |  | 46240 |  | 30.06 |  | 7.82 |  | 1.13 | c,i | ## | m
61-0166 | 2017-10-18 02:45 | EDT | 5.197 |  | 17.481 |  | 7.05 |  | 88.3 |  | 46280 |  | 30.09 |  | 7.81 |  | 0.97 | c,i | ## | m
61-0166 | 2017-10-18 03:00 | EDT | 5.255 |  | 17.449 |  | 7.05 |  | 88.3 |  | 46320 |  | 30.12 |  | 7.82 |  | 0.93 | c,i | ## | m
61-0166 | 2017-10-18 03:15 | EDT | 5.265 |  | 17.43 |  | 7.07 |  | 88.5 |  | 46290 |  | 30.09 |  | 7.82 |  | 0.73 | c,i | ## | m
61-0166 | 2017-10-18 03:30 | EDT | 5.29 |  | 17.422 |  | 7.09 |  | 88.7 |  | 46260 |  | 30.07 |  | 7.82 |  | 0.66 | c,i | ## | m
61-0166 | 2017-10-18 03:45 | EDT | 5.329 |  | 17.422 |  | 7.08 |  | 88.5 |  | 46250 |  | 30.07 |  | 7.82 |  | 0.69 | c,i | ## | m
61-0166 | 2017-10-18 04:00 | EDT | 5.326 |  | 17.436 |  | 7.05 |  | 88.2 |  | 46240 |  | 30.06 |  | 7.82 |  | 0.64 | c,i | ## | m
61-0166 | 2017-10-18 04:15 | EDT | 5.371 |  | 17.452 |  | 7.03 |  | 88 |  | 46220 |  | 30.05 |  | 7.82 |  | 0.61 | c,i | ## | m
61-0166 | 2017-10-18 04:30 | EDT | 5.378 |  | 17.46 |  | 7.06 |  | 88.3 |  | 46190 |  | 30.03 |  | 7.82 |  | 0.61 | c,i | ## | m
61-0166 | 2017-10-18 04:45 | EDT | 5.425 |  | 17.47 |  | 7.04 |  | 88.1 |  | 46190 |  | 30.03 |  | 7.82 |  | 0.68 | c,i | ## | m
61-0166 | 2017-10-18 05:00 | EDT | 5.473 |  | 17.463 |  | 7.05 |  | 88.2 |  | 46210 |  | 30.04 |  | 7.82 |  | 0.66 | c,i | ## | m
61-0166 | 2017-10-18 05:15 | EDT | 5.512 |  | 17.463 |  | 7.03 |  | 88 |  | 46230 |  | 30.06 |  | 7.82 |  | 0.62 | c,i | ## | m
61-0166 | 2017-10-18 05:30 | EDT | 5.569 |  | 17.459 |  | 7.02 |  | 87.9 |  | 46280 |  | 30.09 |  | 7.82 |  | 0.61 | c,i | ## | m
61-0166 | 2017-10-18 05:45 | EDT | 5.623 |  | 17.453 |  | 7.01 |  | 87.8 |  | 46340 |  | 30.13 |  | 7.82 |  | 0.58 | c,i | ## | m
61-0166 | 2017-10-18 06:00 | EDT | 5.656 |  | 17.445 |  | 7 |  | 87.6 |  | 46350 |  | 30.14 |  | 7.82 |  | 0.58 | c,i | ## | m
61-0166 | 2017-10-18 06:15 | EDT | 5.667 |  | 17.417 |  | 7.05 |  | 88.3 |  | 46390 |  | 30.17 |  | 7.82 |  | 0.64 | c,i | ## | m
61-0166 | 2017-10-18 06:30 | EDT | 5.682 |  | 17.412 |  | 7.04 |  | 88.1 |  | 46400 |  | 30.18 |  | 7.82 |  | 0.65 | c,i | ## | m
61-0166 | 2017-10-18 06:45 | EDT | 5.685 |  | 17.407 |  | 7.04 |  | 88 |  | 46400 |  | 30.18 |  | 7.82 |  | 0.64 | c,i | ## | m
61-0166 | 2017-10-18 07:00 | EDT | 5.689 |  | 17.408 |  | 7.05 |  | 88.2 |  | 46400 |  | 30.17 |  | 7.82 |  | 0.68 | c,i | ## | m
61-0166 | 2017-10-18 07:15 | EDT | 5.69 |  | 17.476 |  | 7.01 |  | 87.9 |  | 46360 |  | 30.15 |  | 7.82 |  | 0.69 | c,i | ## | m
61-0166 | 2017-10-18 07:30 | EDT | 5.691 |  | 17.429 |  | 6.98 |  | 87.4 |  | 46380 |  | 30.17 |  | 7.81 |  | 0.56 | c,i | ## | m
61-0166 | 2017-10-18 07:45 | EDT | 5.691 |  | 17.44 |  | 6.97 |  | 87.3 |  | 46380 |  | 30.16 |  | 7.81 |  | 0.56 | c,i | ## | m
61-0166 | 2017-10-18 08:00 | EDT | 5.695 |  | 17.479 |  | 6.96 |  | 87.2 |  | 46360 |  | 30.15 |  | 7.81 |  | 0.52 | c,i | ## | m
61-0166 | 2017-10-18 08:15 | EDT | 5.693 |  | 17.455 |  | 6.94 |  | 86.9 |  | 46350 |  | 30.14 |  | 7.81 |  | 0.51 | c,i | ## | m
61-0166 | 2017-10-18 08:30 | EDT | 5.696 |  | 17.567 |  | 7 |  | 87.9 |  | 46530 |  | 30.27 |  | 7.82 |  | 0.54 | c,i | ## | m
61-0166 | 2017-10-18 08:45 | EDT | 5.684 |  | 17.531 |  | 7.03 |  | 88.2 |  | 46530 |  | 30.27 |  | 7.82 |  | 0.55 | c,i | ## | m
61-0166 | 2017-10-18 09:00 | EDT | 5.686 |  | 17.518 |  | 7.04 |  | 88.3 |  | 46520 |  | 30.27 |  | 7.82 |  | 0.51 | c,i | ## | m
61-0166 | 2017-10-18 09:15 | EDT | 5.669 |  | 17.364 |  | 7.02 |  | 87.8 |  | 46380 |  | 30.16 |  | 7.82 |  | 0.52 | c,i | ## | m
61-0166 | 2017-10-18 09:30 | EDT | 5.663 |  | 17.511 |  | 7.04 |  | 88.3 |  | 46500 |  | 30.25 |  | 7.82 |  | 0.57 | c,i | ## | m
61-0166 | 2017-10-18 09:45 | EDT | 5.626 |  | 17.604 |  | 7.02 |  | 88.3 |  | 46560 |  | 30.29 |  | 7.82 |  | 0.56 | c,i | ## | m
61-0166 | 2017-10-18 10:00 | EDT | 5.554 |  | 17.569 |  | 7.04 |  | 88.4 |  | 46540 |  | 30.28 |  | 7.82 |  | 0.61 | c,i | ## | m
61-0166 | 2017-10-18 10:15 | EDT | 5.466 |  | 17.576 |  | 6.91 |  | 86.8 |  | 46510 |  | 30.26 |  | 7.81 |  | 0.83 | c,i | ## | m
61-0166 | 2017-10-18 10:30 | EDT | 5.363 |  | 17.507 |  | 6.83 |  | 85.6 |  | 46410 |  | 30.19 |  | 7.81 |  | 0.87 | c,i | ## | m
61-0166 | 2017-10-18 10:45 | EDT | 5.256 |  | 17.362 |  | 6.99 |  | 87.3 |  | 46290 |  | 30.1 |  | 7.81 |  | 0.59 | c,i | ## | m
61-0166 | 2017-10-18 11:00 | EDT | 5.148 |  | 17.334 |  | 7.06 |  | 88.2 |  | 46280 |  | 30.09 |  | 7.82 |  | 0.71 | c,i | ## | m
61-0166 | 2017-10-18 11:15 | EDT | 5.038 |  | 17.346 |  | 7.07 |  | 88.2 |  | 46240 |  | 30.06 |  | 7.82 |  | 0.66 | c,i | ## | m
61-0166 | 2017-10-18 11:30 | EDT | 4.936 |  | 17.366 |  | 7.14 |  | 89.2 |  | 46210 |  | 30.04 |  | 7.82 |  | 0.59 | c,i | ## | m
61-0166 | 2017-10-18 11:45 | EDT | 4.843 |  | 17.391 |  | 7.17 |  | 89.6 |  | 46150 |  | 30 |  | 7.82 |  | 0.58 | c,i | ## | m
61-0166 | 2017-10-18 12:00 | EDT | 4.759 |  | 17.413 |  | 7.18 |  | 89.7 |  | 46120 |  | 29.97 |  | 7.82 |  | 0.59 | c,i | ## | m
61-0166 | 2017-10-18 12:15 | EDT | 4.688 |  | 17.434 |  | 7.17 |  | 89.6 |  | 46090 |  | 29.96 |  | 7.82 |  | 0.59 | c,i | ## | m
61-0166 | 2017-10-18 12:30 | EDT | 4.629 |  | 17.443 |  | 7.14 |  | 89.3 |  | 46090 |  | 29.95 |  | 7.82 |  | 0.5 | c,i | ## | m
61-0166 | 2017-10-18 12:45 | EDT | 4.581 |  | 17.454 |  | 7.08 |  | 88.6 |  | 46090 |  | 29.95 |  | 7.82 |  | 0.52 | c,i | ## | m
61-0166 | 2017-10-18 13:00 | EDT | 4.544 |  | 17.413 |  | 7.12 |  | 88.9 |  | 46130 |  | 29.98 |  | 7.82 |  | 0.58 | c,i | ## | m
61-0166 | 2017-10-18 13:15 | EDT | 4.186 |  | 17.386 |  | 7.18 |  | 89.7 |  | 46150 |  | 30 |  | 7.83 |  | 0.62 | c,i | ## | m
61-0166 | 2017-10-18 13:30 | EDT | 4.239 |  | 17.367 |  | 7.17 |  | 89.6 |  | 46190 |  | 30.02 |  | 7.82 |  | 0.73 | c,i | ## | m
61-0166 | 2017-10-18 13:45 | EDT | 4.273 |  | 17.337 |  | 7.23 |  | 90.3 |  | 46260 |  | 30.08 |  | 7.83 |  | 0.76 | c,i | ## | m
61-0166 | 2017-10-18 14:00 | EDT | 4.316 |  | 17.323 |  | 7.29 |  | 91.1 |  | 46280 |  | 30.09 |  | 7.84 |  | 0.78 | c,i | ## | m
61-0166 | 2017-10-18 14:15 | EDT | 4.366 |  | 17.329 |  | 7.26 |  | 90.7 |  | 46280 |  | 30.09 |  | 7.83 |  | 0.78 | c,i | ## | m
61-0166 | 2017-10-18 14:30 | EDT | 4.419 |  | 17.294 |  | 7.27 |  | 90.7 |  | 46260 |  | 30.08 |  | 7.84 |  | 0.75 | c,i | ## | m
61-0166 | 2017-10-18 14:45 | EDT | 4.479 |  | 17.281 |  | 7.28 |  | 90.8 |  | 46250 |  | 30.07 |  | 7.84 |  | 0.79 | c,i | ## | m
61-0166 | 2017-10-18 15:00 | EDT | 4.523 |  | 17.315 |  | 7.32 |  | 91.4 |  | 46270 |  | 30.08 |  | 7.84 |  | 0.9 | c,i | ## | m
61-0166 | 2017-10-18 15:15 | EDT | 4.571 |  | 17.311 |  | 7.4 |  | 92.3 |  | 46280 |  | 30.09 |  | 7.85 |  | 1.05 | c,i | ## | m
61-0166 | 2017-10-18 15:30 | EDT | 4.606 |  | 17.295 |  | 7.41 |  | 92.4 |  | 46290 |  | 30.09 |  | 7.85 |  | 1.16 | c,i | ## | m
61-0166 | 2017-10-18 15:45 | EDT | 4.58 |  | 17.29 |  | 7.37 |  | 92 |  | 46290 |  | 30.1 |  | 7.85 |  | 1.14 | c,i | ## | m
61-0166 | 2017-10-18 16:00 | EDT | 4.605 |  | 17.287 |  | 7.42 |  | 92.6 |  | 46300 |  | 30.11 |  | 7.85 |  | 1.34 | c,i | ## | m
61-0166 | 2017-10-18 16:15 | EDT | 4.608 |  | 17.293 |  | 7.4 |  | 92.4 |  | 46300 |  | 30.11 |  | 7.85 |  | 1.3 | c,i | ## | m
61-0166 | 2017-10-18 16:30 | EDT | 4.655 |  | 17.301 |  | 7.35 |  | 91.8 |  | 46300 |  | 30.11 |  | 7.85 |  | 1.23 | c,i | ## | m
61-0166 | 2017-10-18 16:45 | EDT | 4.697 |  | 17.296 |  | 7.42 |  | 92.5 |  | 46310 |  | 30.11 |  | 7.85 |  | 1.19 | c,i | ## | m
61-0166 | 2017-10-18 17:00 | EDT | 4.748 |  | 17.299 |  | 7.37 |  | 92 |  | 46310 |  | 30.11 |  | 7.85 |  | 1.04 | c,i | ## | m
61-0166 | 2017-10-18 17:15 | EDT | 4.789 |  | 17.297 |  | 7.35 |  | 91.7 |  | 46310 |  | 30.11 |  | 7.85 |  | 0.99 | c,i | ## | m
61-0166 | 2017-10-18 17:30 | EDT | 4.868 |  | 17.303 |  | 7.35 |  | 91.8 |  | 46310 |  | 30.11 |  | 7.85 |  | 1.02 | c,i | ## | m
61-0166 | 2017-10-18 17:45 | EDT | 4.883 |  | 17.317 |  | 7.33 |  | 91.5 |  | 46310 |  | 30.11 |  | 7.84 |  | 1.03 | c,i | ## | m
61-0166 | 2017-10-18 18:00 | EDT | 4.912 |  | 17.328 |  | 7.27 |  | 90.7 |  | 46300 |  | 30.11 |  | 7.84 |  | 0.95 | c,i | ## | m
61-0166 | 2017-10-18 18:15 | EDT | 4.953 |  | 17.341 |  | 7.26 |  | 90.7 |  | 46300 |  | 30.1 |  | 7.84 |  | 0.93 | c,i | ## | m
61-0166 | 2017-10-18 18:30 | EDT | 5.04 |  | 17.353 |  | 7.27 |  | 90.8 |  | 46300 |  | 30.1 |  | 7.84 |  | 0.95 | c,i | ## | m
61-0166 | 2017-10-18 18:45 | EDT | 5.085 |  | 17.356 |  | 7.23 |  | 90.4 |  | 46300 |  | 30.11 |  | 7.84 |  | 0.87 | c,i | ## | m
61-0166 | 2017-10-18 19:00 | EDT | 5.121 |  | 17.401 |  | 7.28 |  | 91 |  | 46290 |  | 30.1 |  | 7.84 |  | 0.91 | c,i | ## | m
61-0166 | 2017-10-18 19:15 | EDT | 5.139 |  | 17.387 |  | 7.26 |  | 90.8 |  | 46300 |  | 30.1 |  | 7.84 |  | 0.78 | c,i | ## | m
61-0166 | 2017-10-18 19:30 | EDT | 5.171 |  | 17.456 |  | 7.35 |  | 92 |  | 46300 |  | 30.11 |  | 7.85 |  | 0.89 | c,i | ## | m
61-0166 | 2017-10-18 19:45 | EDT | 5.188 |  | 17.461 |  | 7.33 |  | 91.8 |  | 46320 |  | 30.12 |  | 7.85 |  | 0.88 | c,i | ## | m
61-0166 | 2017-10-18 20:00 | EDT | 5.196 |  | 17.475 |  | 7.36 |  | 92.2 |  | 46320 |  | 30.12 |  | 7.85 |  | 0.98 | c,i | ## | m
61-0166 | 2017-10-18 20:15 | EDT | 5.192 |  | 17.465 |  | 7.36 |  | 92.1 |  | 46320 |  | 30.12 |  | 7.85 |  | 0.96 | c,i | ## | m
61-0166 | 2017-10-18 20:30 | EDT | 5.178 |  | 17.452 |  | 6.92 |  | 86.7 |  | 46530 |  | 30.27 |  | 7.82 |  | 0.63 | c,i | ## | m
61-0166 | 2017-10-18 20:45 | EDT | 5.145 |  | 17.424 |  | 7.02 |  | 88 |  | 46520 |  | 30.27 |  | 7.83 |  | 0.72 | c,i | ## | m
61-0166 | 2017-10-18 21:00 | EDT | 5.108 |  | 17.416 |  | 7.08 |  | 88.7 |  | 46540 |  | 30.28 |  | 7.83 |  | 0.77 | c,i | ## | m
61-0166 | 2017-10-18 21:15 | EDT | 5.059 |  | 17.421 |  | 7.06 |  | 88.4 |  | 46560 |  | 30.3 |  | 7.83 |  | 0.73 | c,i | ## | m
61-0166 | 2017-10-18 21:30 | EDT | 4.993 |  | 17.442 |  | 7.09 |  | 88.8 |  | 46460 |  | 30.22 |  | 7.83 |  | 0.84 | c,i | ## | m
61-0166 | 2017-10-18 21:45 | EDT | 4.954 |  | 17.455 |  | 7.1 |  | 88.9 |  | 46380 |  | 30.16 |  | 7.83 |  | 0.85 | c,i | ## | m
61-0166 | 2017-10-18 22:00 | EDT | 4.896 |  | 17.465 |  | 7.14 |  | 89.4 |  | 46320 |  | 30.12 |  | 7.83 |  | 0.86 | c,i | ## | m
61-0166 | 2017-10-18 22:15 | EDT | 4.833 |  | 17.479 |  | 7.24 |  | 90.6 |  | 46310 |  | 30.11 |  | 7.83 |  | 1.06 | c,i | ## | m
61-0166 | 2017-10-18 22:30 | EDT | 4.848 |  | 17.493 |  | 7.26 |  | 91 |  | 46340 |  | 30.13 |  | 7.83 |  | 1.16 | c,i | ## | m
61-0166 | 2017-10-18 22:45 | EDT | 4.736 |  | 17.507 |  | 7.25 |  | 90.8 |  | 46320 |  | 30.12 |  | 7.83 |  | 1.13 | c,i | ## | m
61-0166 | 2017-10-18 23:00 | EDT | 4.713 |  | 17.524 |  | 7.26 |  | 91 |  | 46330 |  | 30.13 |  | 7.83 |  | 1.31 | c,i | ## | m
61-0166 | 2017-10-18 23:15 | EDT | 4.677 |  | 17.543 |  | 7.22 |  | 90.5 |  | 46290 |  | 30.1 |  | 7.83 |  | 1.14 | c,i | ## | m
61-0166 | 2017-10-18 23:30 | EDT | 4.62 |  | 17.551 |  | 7.18 |  | 90 |  | 46260 |  | 30.08 |  | 7.83 |  | 1.05 | c,i | ## | m
61-0166 | 2017-10-18 23:45 | EDT | 4.567 |  | 17.593 |  | 7.17 |  | 90 |  | 46140 |  | 29.99 |  | 7.82 |  | 1.12 | c,i | ## | m
61-0166 | 2017-10-19 | EDT | 4.523 |  | 17.61 |  | 7.19 |  | 90.1 |  | 46080 |  | 29.95 |  | 7.82 |  | 1.15 | c,i | ## | m
61-0166 | 2017-10-19 00:15 | EDT | 4.458 |  | 17.616 |  | 7.16 |  | 89.8 |  | 46040 |  | 29.92 |  | 7.82 |  | 1.11 | c,i | ## | m
61-0166 | 2017-10-19 00:30 | EDT | 4.389 |  | 17.628 |  | 7.16 |  | 89.8 |  | 45930 |  | 29.84 |  | 7.82 |  | 0.98 | c,i | ## | m
61-0166 | 2017-10-19 00:45 | EDT | 4.336 |  | 17.63 |  | 7.13 |  | 89.4 |  | 45820 |  | 29.76 |  | 7.81 |  | 1 | c,i | ## | m
61-0166 | 2017-10-19 01:00 | EDT | 4.295 |  | 17.612 |  | 7.11 |  | 89 |  | 45760 |  | 29.72 |  | 7.81 |  | 1 | c,i | ## | m
61-0166 | 2017-10-19 01:15 | EDT | 4.269 |  | 17.601 |  | 7.08 |  | 88.7 |  | 45720 |  | 29.69 |  | 7.8 |  | 0.96 | c,i | ## | m
61-0166 | 2017-10-19 01:30 | EDT | 4.269 |  | 17.599 |  | 7.05 |  | 88.2 |  | 45710 |  | 29.68 |  | 7.8 |  | 0.89 | c,i | ## | m
61-0166 | 2017-10-19 01:45 | EDT | 4.291 |  | 17.61 |  | 6.99 |  | 87.6 |  | 45740 |  | 29.7 |  | 7.8 |  | 0.74 | c,i | ## | m
61-0166 | 2017-10-19 02:00 | EDT | 4.294 |  | 17.59 |  | 6.95 |  | 87.1 |  | 46190 |  | 30.03 |  | 7.81 |  | 0.82 | c,i | ## | m
61-0166 | 2017-10-19 02:15 | EDT | 4.397 |  | 17.567 |  | 7.01 |  | 87.9 |  | 46250 |  | 30.07 |  | 7.8 |  | 0.83 | c,i | ## | m
61-0166 | 2017-10-19 02:30 | EDT | 4.455 |  | 17.574 |  | 6.98 |  | 87.6 |  | 46240 |  | 30.06 |  | 7.8 |  | 0.88 | c,i | ## | m
61-0166 | 2017-10-19 02:45 | EDT | 4.496 |  | 17.572 |  | 6.98 |  | 87.5 |  | 46210 |  | 30.04 |  | 7.8 |  | 0.72 | c,i | ## | m
61-0166 | 2017-10-19 03:00 | EDT | 4.537 |  | 17.576 |  | 6.94 |  | 87 |  | 46170 |  | 30.01 |  | 7.8 |  | 0.81 | c,i | ## | m
61-0166 | 2017-10-19 03:15 | EDT | 4.575 |  | 17.574 |  | 6.91 |  | 86.7 |  | 46150 |  | 30 |  | 7.8 |  | 0.78 | c,i | ## | m
61-0166 | 2017-10-19 03:30 | EDT | 4.611 |  | 17.57 |  | 6.89 |  | 86.3 |  | 46100 |  | 29.96 |  | 7.8 |  | 0.78 | c,i | ## | m
61-0166 | 2017-10-19 03:45 | EDT | 4.655 |  | 17.569 |  | 6.86 |  | 85.9 |  | 46080 |  | 29.95 |  | 7.8 |  | 0.75 | c,i | ## | m
61-0166 | 2017-10-19 04:00 | EDT | 4.697 |  | 17.568 |  | 6.88 |  | 86.2 |  | 46040 |  | 29.92 |  | 7.8 |  | 0.76 | c,i | ## | m
61-0166 | 2017-10-19 04:15 | EDT | 4.747 |  | 17.565 |  | 7.02 |  | 88 |  | 46020 |  | 29.9 |  | 7.81 |  | 0.86 | c,i | ## | m
61-0166 | 2017-10-19 04:30 | EDT | 4.802 |  | 17.589 |  | 7.06 |  | 88.4 |  | 46040 |  | 29.92 |  | 7.81 |  | 0.88 | c,i | ## | m
61-0166 | 2017-10-19 04:45 | EDT | 4.82 |  | 17.613 |  | 7.08 |  | 88.8 |  | 46060 |  | 29.93 |  | 7.81 |  | 0.92 | c,i | ## | m
61-0166 | 2017-10-19 05:00 | EDT | 4.889 |  | 17.598 |  | 7.11 |  | 89.1 |  | 46070 |  | 29.94 |  | 7.82 |  | 0.92 | c,i | ## | m
61-0166 | 2017-10-19 05:15 | EDT | 4.962 |  | 17.586 |  | 7.14 |  | 89.6 |  | 46090 |  | 29.95 |  | 7.82 |  | 0.94 | c,i | ## | m
61-0166 | 2017-10-19 05:30 | EDT | 4.943 |  | 17.584 |  | 7.22 |  | 90.5 |  | 46110 |  | 29.97 |  | 7.83 |  | 0.95 | c,i | ## | m
61-0166 | 2017-10-19 05:45 | EDT | 4.937 |  | 17.59 |  | 7.23 |  | 90.7 |  | 46130 |  | 29.99 |  | 7.83 |  | 0.79 | c,i | ## | m
61-0166 | 2017-10-19 06:00 | EDT | 4.965 |  | 17.58 |  | 7.15 |  | 89.6 |  | 46120 |  | 29.98 |  | 7.82 |  | 0.74 | c,i | ## | m
61-0166 | 2017-10-19 06:15 | EDT | 4.965 |  | 17.563 |  | 7.08 |  | 88.7 |  | 46110 |  | 29.97 |  | 7.82 |  | 0.72 | c,i | ## | m
61-0166 | 2017-10-19 06:30 | EDT | 5.02 |  | 17.551 |  | 7.04 |  | 88.3 |  | 46100 |  | 29.96 |  | 7.82 |  | 0.69 | c,i | ## | m
61-0166 | 2017-10-19 06:45 | EDT | 5.049 |  | 17.55 |  | 6.99 |  | 87.6 |  | 46110 |  | 29.97 |  | 7.81 |  | 0.62 | c,i | ## | m
61-0166 | 2017-10-19 07:00 | EDT | 5.096 |  | 17.511 |  | 6.83 |  | 85.5 |  | 46110 |  | 29.97 |  | 7.8 |  | 0.59 | c,i | ## | m
61-0166 | 2017-10-19 07:15 | EDT | 5.155 |  | 17.493 |  | 6.88 |  | 86.1 |  | 46140 |  | 29.99 |  | 7.8 |  | 0.57 | c,i | ## | m
61-0166 | 2017-10-19 07:30 | EDT | 5.201 |  | 17.501 |  | 6.74 |  | 84.4 |  | 46260 |  | 30.08 |  | 7.79 |  | 0.53 | c,i | ## | m
61-0166 | 2017-10-19 07:45 | EDT | 5.241 |  | 17.499 |  | 6.65 |  | 83.3 |  | 46350 |  | 30.14 |  | 7.79 |  | 0.51 | c,i | ## | m
61-0166 | 2017-10-19 08:00 | EDT | 5.266 |  | 17.478 |  | 6.69 |  | 83.8 |  | 46450 |  | 30.22 |  | 7.8 |  | 0.51 | c,i | ## | m
61-0166 | 2017-10-19 08:15 | EDT | 5.288 |  | 17.467 |  | 6.8 |  | 85.3 |  | 46490 |  | 30.24 |  | 7.8 |  | 0.55 | c,i | ## | m
61-0166 | 2017-10-19 08:30 | EDT | 5.307 |  | 17.456 |  | 6.98 |  | 87.5 |  | 46500 |  | 30.25 |  | 7.82 |  | 0.59 | c,i | ## | m
61-0166 | 2017-10-19 08:45 | EDT | 5.305 |  | 17.431 |  | 7.01 |  | 87.8 |  | 46510 |  | 30.26 |  | 7.82 |  | 0.61 | c,i | ## | m
61-0166 | 2017-10-19 09:00 | EDT | 5.289 |  | 17.436 |  | 6.98 |  | 87.4 |  | 46520 |  | 30.27 |  | 7.82 |  | 0.59 | c,i | ## | m
61-0166 | 2017-10-19 09:15 | EDT | 5.26 |  | 17.457 |  | 6.88 |  | 86.2 |  | 46540 |  | 30.28 |  | 7.81 |  | 0.51 | c,i | ## | m
61-0166 | 2017-10-19 09:30 | EDT | 5.224 |  | 17.478 |  | 6.96 |  | 87.3 |  | 46710 |  | 30.41 |  | 7.82 |  | 0.52 | c,i | ## | m
61-0166 | 2017-10-19 09:45 | EDT | 5.185 |  | 17.466 |  | 6.99 |  | 87.6 |  | 46740 |  | 30.42 |  | 7.83 |  | 0.55 | c,i | ## | m
61-0166 | 2017-10-19 10:00 | EDT | 5.143 |  | 17.467 |  | 6.96 |  | 87.4 |  | 46690 |  | 30.39 |  | 7.82 |  | 0.54 | c,i | ## | m
61-0166 | 2017-10-19 10:15 | EDT | 5.127 |  | 17.484 |  | 6.9 |  | 86.5 |  | 46630 |  | 30.35 |  | 7.82 |  | 0.5 | c,i | ## | m
61-0166 | 2017-10-19 10:30 | EDT | 5.084 |  | 17.472 |  | 7.07 |  | 88.6 |  | 46450 |  | 30.22 |  | 7.82 |  | 0.62 | c,i | ## | m
61-0166 | 2017-10-19 10:45 | EDT | 5.009 |  | 17.466 |  | 7.18 |  | 89.9 |  | 46430 |  | 30.2 |  | 7.83 |  | 0.66 | c,i | ## | m
61-0166 | 2017-10-19 11:00 | EDT | 5.001 |  | 17.469 |  | 7.21 |  | 90.3 |  | 46420 |  | 30.19 |  | 7.82 |  | 0.67 | c,i | ## | m
61-0166 | 2017-10-19 11:15 | EDT | 4.975 |  | 17.478 |  | 7.2 |  | 90.3 |  | 46420 |  | 30.2 |  | 7.83 |  | 0.65 | c,i | ## | m
61-0166 | 2017-10-19 11:30 | EDT | 4.882 |  | 17.493 |  | 7.21 |  | 90.4 |  | 46360 |  | 30.15 |  | 7.83 |  | 0.6 | c,i | ## | m
61-0166 | 2017-10-19 11:45 | EDT | 4.834 |  | 17.516 |  | 7.29 |  | 91.3 |  | 46250 |  | 30.07 |  | 7.83 |  | 0.66 | c,i | ## | m
61-0166 | 2017-10-19 12:00 | EDT | 4.781 |  | 17.54 |  | 7.32 |  | 91.8 |  | 46170 |  | 30.01 |  | 7.84 |  | 0.72 | c,i | ## | m
61-0166 | 2017-10-19 12:15 | EDT | 4.685 |  | 17.535 |  | 7.35 |  | 92.1 |  | 46110 |  | 29.97 |  | 7.84 |  | 0.74 | c,i | ## | m
61-0166 | 2017-10-19 12:30 | EDT | 4.591 |  | 17.539 |  | 7.35 |  | 92 |  | 46070 |  | 29.94 |  | 7.84 |  | 0.7 | c,i | ## | m
61-0166 | 2017-10-19 12:45 | EDT | 4.495 |  | 17.56 |  | 7.37 |  | 92.4 |  | 46010 |  | 29.9 |  | 7.83 |  | 0.72 | c,i | ## | m
61-0166 | 2017-10-19 13:00 | EDT | 4.419 |  | 17.586 |  | 7.33 |  | 91.9 |  | 45970 |  | 29.87 |  | 7.83 |  | 0.8 | c,i | ## | m
61-0166 | 2017-10-19 13:15 | EDT | 4.353 |  | 17.627 |  | 7.37 |  | 92.4 |  | 45910 |  | 29.83 |  | 7.83 |  | 0.97 | c,i | ## | m
61-0166 | 2017-10-19 13:30 | EDT | 4.306 |  | 17.639 |  | 7.38 |  | 92.6 |  | 45920 |  | 29.83 |  | 7.83 |  | 0.66 | c,i | ## | m
61-0166 | 2017-10-19 13:45 | EDT | 4.265 |  | 17.663 |  | 7.38 |  | 92.6 |  | 45900 |  | 29.82 |  | 7.83 |  | 0.68 | c,i | ## | m
61-0166 | 2017-10-19 14:00 | EDT | 4.373 |  | 17.702 |  | 7 |  | 87.9 |  | 45760 |  | 29.72 |  | 7.78 |  | 1.4 | c,i | ## | m
61-0166 | 2017-10-19 14:15 | EDT | 4.309 |  | 17.722 |  | 7.45 |  | 93.6 |  | 45920 |  | 29.83 |  | 7.84 |  | 0.95 | c,i | ## | m
61-0166 | 2017-10-19 14:30 | EDT | 4.37 |  | 17.723 |  | 7.49 |  | 94.2 |  | 45980 |  | 29.88 |  | 7.84 |  | 0.79 | c,i | ## | m
61-0166 | 2017-10-19 14:45 | EDT | 4.444 |  | 17.722 |  | 7.54 |  | 94.7 |  | 46050 |  | 29.93 |  | 7.84 |  | 0.82 | c,i | ## | m
61-0166 | 2017-10-19 15:00 | EDT | 4.506 |  | 17.729 |  | 7.53 |  | 94.7 |  | 46080 |  | 29.95 |  | 7.84 |  | 1.04 | c,i | ## | m
61-0166 | 2017-10-19 15:15 | EDT | 4.58 |  | 17.756 |  | 7.53 |  | 94.7 |  | 46080 |  | 29.95 |  | 7.85 |  | 1.23 | c,i | ## | m
61-0166 | 2017-10-19 15:30 | EDT | 4.646 |  | 17.745 |  | 7.52 |  | 94.6 |  | 46080 |  | 29.95 |  | 7.84 |  | 1.22 | c,i | ## | m
61-0166 | 2017-10-19 15:45 | EDT | 4.684 |  | 17.737 |  | 7.48 |  | 94 |  | 46140 |  | 29.99 |  | 7.85 |  | 1.38 | c,i | ## | m
61-0166 | 2017-10-19 16:00 | EDT | 4.703 |  | 17.727 |  | 7.55 |  | 94.9 |  | 46150 |  | 30 |  | 7.85 |  | 1.58 | c,i | ## | m
61-0166 | 2017-10-19 16:15 | EDT | 4.752 |  | 17.72 |  | 7.54 |  | 94.8 |  | 46130 |  | 29.98 |  | 7.85 |  | 1.17 | c,i | ## | m
61-0166 | 2017-10-19 16:30 | EDT | 4.787 |  | 17.716 |  | 7.57 |  | 95.2 |  | 46120 |  | 29.98 |  | 7.85 |  | 1.3 | c,i | ## | m
61-0166 | 2017-10-19 16:45 | EDT | 4.811 |  | 17.713 |  | 7.61 |  | 95.7 |  | 46120 |  | 29.97 |  | 7.85 |  | 1.09 | c,i | ## | m
61-0166 | 2017-10-19 17:00 | EDT | 4.855 |  | 17.724 |  | 7.56 |  | 95.1 |  | 46130 |  | 29.99 |  | 7.85 |  | 1.22 | c,i | ## | m
61-0166 | 2017-10-19 17:15 | EDT | 4.936 |  | 17.738 |  | 7.58 |  | 95.4 |  | 46160 |  | 30 |  | 7.85 |  | 1.32 | c,i | ## | m
61-0166 | 2017-10-19 17:30 | EDT | 4.981 |  | 17.743 |  | 7.6 |  | 95.6 |  | 46180 |  | 30.02 |  | 7.85 |  | 1.13 | c,i | ## | m
61-0166 | 2017-10-19 17:45 | EDT | 5.004 |  | 17.75 |  | 7.59 |  | 95.5 |  | 46210 |  | 30.04 |  | 7.85 |  | 1.06 | c,i | ## | m
61-0166 | 2017-10-19 18:00 | EDT | 5.009 |  | 17.736 |  | 7.59 |  | 95.5 |  | 46240 |  | 30.06 |  | 7.85 |  | 1.09 | c,i | ## | m
61-0166 | 2017-10-19 18:15 | EDT | 5.018 |  | 17.714 |  | 7.56 |  | 95.1 |  | 46260 |  | 30.08 |  | 7.85 |  | 1.08 | c,i | ## | m
61-0166 | 2017-10-19 18:30 | EDT | 5.119 |  | 17.64 |  | 7.57 |  | 95.1 |  | 46360 |  | 30.15 |  | 7.85 |  | 1.23 | c,i | ## | m
61-0166 | 2017-10-19 18:45 | EDT | 5.13 |  | 17.625 |  | 7.65 |  | 96.1 |  | 46410 |  | 30.18 |  | 7.86 |  | 1.43 | c,i | ## | m
61-0166 | 2017-10-19 19:00 | EDT | 5.138 |  | 17.63 |  | 7.65 |  | 96.1 |  | 46360 |  | 30.15 |  | 7.86 |  | 1.29 | c,i | ## | m
61-0166 | 2017-10-19 19:15 | EDT | 5.212 |  | 17.631 |  | 7.6 |  | 95.5 |  | 46320 |  | 30.12 |  | 7.85 |  | 1.24 | c,i | ## | m
61-0166 | 2017-10-19 19:30 | EDT | 5.21 |  | 17.627 |  | 7.56 |  | 95 |  | 46290 |  | 30.1 |  | 7.85 |  | 1.18 | c,i | ## | m
61-0166 | 2017-10-19 19:45 | EDT | 5.282 |  | 17.623 |  | 7.52 |  | 94.4 |  | 46260 |  | 30.08 |  | 7.85 |  | 1.17 | c,i | ## | m
61-0166 | 2017-10-19 20:00 | EDT | 5.3 |  | 17.612 |  | 7.48 |  | 93.9 |  | 46260 |  | 30.07 |  | 7.85 |  | 1.02 | c,i | ## | m
61-0166 | 2017-10-19 20:15 | EDT | 5.316 |  | 17.562 |  | 7.49 |  | 93.9 |  | 46240 |  | 30.06 |  | 7.85 |  | 1.11 | c,i | ## | m
61-0166 | 2017-10-19 20:30 | EDT | 5.307 |  | 17.59 |  | 7.49 |  | 94 |  | 46380 |  | 30.17 |  | 7.85 |  | 1.08 | c,i | ## | m
61-0166 | 2017-10-19 20:45 | EDT | 5.325 |  | 17.568 |  | 7.5 |  | 94.1 |  | 46450 |  | 30.22 |  | 7.85 |  | 1.11 | c,i | ## | m
61-0166 | 2017-10-19 21:00 | EDT | 5.317 |  | 17.564 |  | 7.47 |  | 93.7 |  | 46450 |  | 30.21 |  | 7.85 |  | 0.98 | c,i | ## | m
61-0166 | 2017-10-19 21:15 | EDT | 5.294 |  | 17.555 |  | 7.46 |  | 93.6 |  | 46400 |  | 30.18 |  | 7.85 |  | 1 | c,i | ## | m
61-0166 | 2017-10-19 21:30 | EDT | 5.298 |  | 17.544 |  | 7.46 |  | 93.6 |  | 46380 |  | 30.17 |  | 7.85 |  | 1.09 | c,i | ## | m
61-0166 | 2017-10-19 21:45 | EDT | 5.258 |  | 17.542 |  | 7.44 |  | 93.3 |  | 46370 |  | 30.16 |  | 7.85 |  | 1.02 | c,i | ## | m
61-0166 | 2017-10-19 22:00 | EDT | 5.201 |  | 17.543 |  | 7.42 |  | 93.1 |  | 46350 |  | 30.14 |  | 7.85 |  | 1.07 | c,i | ## | m
61-0166 | 2017-10-19 22:15 | EDT | 5.184 |  | 17.537 |  | 7.41 |  | 92.9 |  | 46310 |  | 30.11 |  | 7.84 |  | 1 | c,i | ## | m
61-0166 | 2017-10-19 22:30 | EDT | 5.168 |  | 17.532 |  | 7.4 |  | 92.8 |  | 46330 |  | 30.13 |  | 7.84 |  | 1.03 | c,i | ## | m
61-0166 | 2017-10-19 22:45 | EDT | 5.117 |  | 17.519 |  | 7.41 |  | 92.9 |  | 46330 |  | 30.13 |  | 7.84 |  | 1.05 | c,i | ## | m
61-0166 | 2017-10-19 23:00 | EDT | 5.131 |  | 17.511 |  | 7.4 |  | 92.7 |  | 46310 |  | 30.11 |  | 7.84 |  | 1.09 | c,i | ## | m
61-0166 | 2017-10-19 23:15 | EDT | 5.05 |  | 17.499 |  | 7.41 |  | 92.9 |  | 46280 |  | 30.09 |  | 7.84 |  | 1.13 | c,i | ## | m
61-0166 | 2017-10-19 23:30 | EDT | 4.974 |  | 17.499 |  | 7.4 |  | 92.7 |  | 46260 |  | 30.08 |  | 7.84 |  | 1.13 | c,i | ## | m
61-0166 | 2017-10-19 23:45 | EDT | 4.891 |  | 17.498 |  | 7.42 |  | 92.9 |  | 46230 |  | 30.06 |  | 7.84 |  | 1.34 | c,i | ## | m
61-0166 | 2017-10-20 | EDT | 4.796 |  | 17.494 |  | 7.44 |  | 93.2 |  | 46220 |  | 30.05 |  | 7.84 |  | 1.24 | c,i | ## | m
61-0166 | 2017-10-20 00:15 | EDT | 4.706 |  | 17.489 |  | 7.45 |  | 93.2 |  | 46210 |  | 30.04 |  | 7.84 |  | 1.28 | c,i | ## | m
61-0166 | 2017-10-20 00:30 | EDT | 4.617 |  | 17.489 |  | 7.42 |  | 92.9 |  | 46220 |  | 30.04 |  | 7.84 |  | 1.2 | c,i | ## | m
61-0166 | 2017-10-20 00:45 | EDT | 4.535 |  | 17.483 |  | 7.44 |  | 93.1 |  | 46220 |  | 30.05 |  | 7.84 |  | 1.17 | c,i | ## | m
61-0166 | 2017-10-20 01:00 | EDT | 4.461 |  | 17.482 |  | 7.43 |  | 93 |  | 46210 |  | 30.04 |  | 7.84 |  | 1.23 | c,i | ## | m
61-0166 | 2017-10-20 01:15 | EDT | 4.392 |  | 17.471 |  | 7.43 |  | 93 |  | 46200 |  | 30.04 |  | 7.84 |  | 1.11 | c,i | ## | m
61-0166 | 2017-10-20 01:30 | EDT | 4.337 |  | 17.473 |  | 7.42 |  | 92.9 |  | 46180 |  | 30.02 |  | 7.84 |  | 1.19 | c,i | ## | m
61-0166 | 2017-10-20 01:45 | EDT | 4.295 |  | 17.488 |  | 7.53 |  | 94.3 |  | 46150 |  | 30 |  | 7.86 |  | 1.35 | c,i | ## | m
61-0166 | 2017-10-20 02:00 | EDT | 4.258 |  | 17.48 |  | 7.54 |  | 94.3 |  | 46150 |  | 30 |  | 7.86 |  | 1.21 | c,i | ## | m
61-0166 | 2017-10-20 02:15 | EDT | 4.242 |  | 17.46 |  | 7.51 |  | 94 |  | 46160 |  | 30 |  | 7.85 |  | 1.07 | c,i | ## | m
61-0166 | 2017-10-20 02:30 | EDT | 4.244 |  | 17.413 |  | 7.48 |  | 93.5 |  | 46180 |  | 30.02 |  | 7.85 |  | 1.04 | c,i | ## | m
61-0166 | 2017-10-20 02:45 | EDT | 4.27 |  | 17.425 |  | 7.42 |  | 92.8 |  | 46170 |  | 30.01 |  | 7.84 |  | 0.95 | c,i | ## | m
61-0166 | 2017-10-20 03:00 | EDT | 4.295 |  | 17.432 |  | 7.39 |  | 92.4 |  | 46160 |  | 30 |  | 7.84 |  | 1.09 | c,i | ## | m
61-0166 | 2017-10-20 03:15 | EDT | 4.33 |  | 17.436 |  | 7.33 |  | 91.8 |  | 46230 |  | 30.06 |  | 7.84 |  | 0.9 | c,i | ## | m
61-0166 | 2017-10-20 03:30 | EDT | 4.388 |  | 17.417 |  | 7.33 |  | 91.7 |  | 46220 |  | 30.05 |  | 7.83 |  | 0.89 | c,i | ## | m
61-0166 | 2017-10-20 03:45 | EDT | 4.454 |  | 17.415 |  | 7.32 |  | 91.5 |  | 46190 |  | 30.02 |  | 7.83 |  | 1.02 | c,i | ## | m
61-0166 | 2017-10-20 04:00 | EDT | 4.509 |  | 17.415 |  | 7.3 |  | 91.2 |  | 46180 |  | 30.02 |  | 7.83 |  | 0.97 | c,i | ## | m
61-0166 | 2017-10-20 04:15 | EDT | 4.564 |  | 17.414 |  | 7.31 |  | 91.4 |  | 46160 |  | 30 |  | 7.83 |  | 0.88 | c,i | ## | m
61-0166 | 2017-10-20 04:30 | EDT | 4.615 |  | 17.409 |  | 7.32 |  | 91.5 |  | 46140 |  | 29.99 |  | 7.83 |  | 0.86 | c,i | ## | m
61-0166 | 2017-10-20 04:45 | EDT | 4.667 |  | 17.4 |  | 7.29 |  | 91.1 |  | 46150 |  | 29.99 |  | 7.83 |  | 0.83 | c,i | ## | m
61-0166 | 2017-10-20 05:00 | EDT | 4.724 |  | 17.397 |  | 7.25 |  | 90.6 |  | 46160 |  | 30 |  | 7.82 |  | 0.78 | c,i | ## | m
61-0166 | 2017-10-20 05:15 | EDT | 4.794 |  | 17.401 |  | 7.18 |  | 89.7 |  | 46200 |  | 30.03 |  | 7.82 |  | 0.72 | c,i | ## | m
61-0166 | 2017-10-20 05:30 | EDT | 4.786 |  | 17.388 |  | 7.21 |  | 90.1 |  | 46200 |  | 30.04 |  | 7.82 |  | 0.72 | c,i | ## | m
61-0166 | 2017-10-20 05:45 | EDT | 4.774 |  | 17.369 |  | 7.25 |  | 90.6 |  | 46230 |  | 30.06 |  | 7.83 |  | 0.74 | c,i | ## | m
61-0166 | 2017-10-20 06:00 | EDT | 4.842 |  | 17.347 |  | 7.29 |  | 91 |  | 46270 |  | 30.08 |  | 7.83 |  | 0.74 | c,i | ## | m
61-0166 | 2017-10-20 06:15 | EDT | 4.836 |  | 17.334 |  | 7.3 |  | 91.2 |  | 46320 |  | 30.12 |  | 7.83 |  | 0.76 | c,i | ## | m
61-0166 | 2017-10-20 06:30 | EDT | 4.942 |  | 17.306 |  | 7.33 |  | 91.5 |  | 46350 |  | 30.14 |  | 7.84 |  | 0.74 | c,i | ## | m
61-0166 | 2017-10-20 06:45 | EDT | 5.038 |  | 17.27 |  | 7.38 |  | 92.1 |  | 46380 |  | 30.16 |  | 7.84 |  | 0.83 | c,i | ## | m
61-0166 | 2017-10-20 07:00 | EDT | 5.028 |  | 17.273 |  | 7.35 |  | 91.8 |  | 46390 |  | 30.17 |  | 7.84 |  | 0.75 | c,i | ## | m
61-0166 | 2017-10-20 07:15 | EDT | 5.104 |  | 17.277 |  | 7.33 |  | 91.5 |  | 46410 |  | 30.18 |  | 7.83 |  | 0.73 | c,i | ## | m
61-0166 | 2017-10-20 07:30 | EDT | 5.121 |  | 17.284 |  | 7.33 |  | 91.5 |  | 46410 |  | 30.18 |  | 7.84 |  | 0.67 | c,i | ## | m
61-0166 | 2017-10-20 07:45 | EDT | 5.139 |  | 17.288 |  | 7.33 |  | 91.5 |  | 46410 |  | 30.18 |  | 7.84 |  | 0.67 | c,i | ## | m
61-0166 | 2017-10-20 08:00 | EDT | 5.162 |  | 17.293 |  | 7.32 |  | 91.4 |  | 46380 |  | 30.16 |  | 7.84 |  | 0.64 | c,i | ## | m
61-0166 | 2017-10-20 08:15 | EDT | 5.193 |  | 17.309 |  | 7.33 |  | 91.5 |  | 46360 |  | 30.15 |  | 7.84 |  | 0.65 | c,i | ## | m
61-0166 | 2017-10-20 08:30 | EDT | 5.221 |  | 17.299 |  | 7.28 |  | 90.8 |  | 46390 |  | 30.17 |  | 7.84 |  | 0.57 | c,i | ## | m
61-0166 | 2017-10-20 08:45 | EDT | 5.231 |  | 17.298 |  | 7.32 |  | 91.4 |  | 46370 |  | 30.16 |  | 7.84 |  | 0.57 | c,i | ## | m
61-0166 | 2017-10-20 09:00 | EDT | 5.234 |  | 17.302 |  | 7.32 |  | 91.4 |  | 46350 |  | 30.14 |  | 7.84 |  | 0.56 | c,i | ## | m
61-0166 | 2017-10-20 09:15 | EDT | 5.219 |  | 17.305 |  | 7.32 |  | 91.3 |  | 46330 |  | 30.13 |  | 7.84 |  | 0.58 | c,i | ## | m
61-0166 | 2017-10-20 09:30 | EDT | 5.183 |  | 17.306 |  | 7.25 |  | 90.5 |  | 46330 |  | 30.13 |  | 7.84 |  | 0.54 | c,i | ## | m
61-0166 | 2017-10-20 09:45 | EDT | 5.162 |  | 17.31 |  | 7.29 |  | 91 |  | 46290 |  | 30.1 |  | 7.84 |  | 0.6 | c,i | ## | m
61-0166 | 2017-10-20 10:00 | EDT | 5.159 |  | 17.313 |  | 7.2 |  | 89.9 |  | 46330 |  | 30.13 |  | 7.83 |  | 0.52 | c,i | ## | m
61-0166 | 2017-10-20 10:15 | EDT | 5.128 |  | 17.316 |  | 7.24 |  | 90.4 |  | 46300 |  | 30.1 |  | 7.84 |  | 0.54 | c,i | ## | m
61-0166 | 2017-10-20 10:30 | EDT | 5.027 |  | 17.316 |  | 7.3 |  | 91.1 |  | 46260 |  | 30.07 |  | 7.84 |  | 0.63 | c,i | ## | m
61-0166 | 2017-10-20 10:45 | EDT | 4.986 |  | 17.329 |  | 7.32 |  | 91.3 |  | 46230 |  | 30.05 |  | 7.84 |  | 0.64 | c,i | ## | m
61-0166 | 2017-10-20 11:00 | EDT | 4.955 |  | 17.336 |  | 7.34 |  | 91.6 |  | 46210 |  | 30.04 |  | 7.84 |  | 0.66 | c,i | ## | m
61-0166 | 2017-10-20 11:15 | EDT | 4.925 |  | 17.35 |  | 7.38 |  | 92.2 |  | 46190 |  | 30.02 |  | 7.85 |  | 0.67 | c,i | ## | m
61-0166 | 2017-10-20 11:30 | EDT | 4.914 |  | 17.372 |  | 7.35 |  | 91.9 |  | 46200 |  | 30.03 |  | 7.84 |  | 0.63 | c,i | ## | m
61-0166 | 2017-10-20 11:45 | EDT | 4.778 |  | 17.377 |  | 7.42 |  | 92.6 |  | 46180 |  | 30.01 |  | 7.85 |  | 0.65 | c,i | ## | m
61-0166 | 2017-10-20 12:00 | EDT | 4.691 |  | 17.37 |  | 7.48 |  | 93.4 |  | 46110 |  | 29.97 |  | 7.85 |  | 0.71 | c,i | ## | m
61-0166 | 2017-10-20 12:15 | EDT | 4.624 |  | 17.367 |  | 7.59 |  | 94.7 |  | 46040 |  | 29.92 |  | 7.86 |  | 0.76 | c,i | ## | m
61-0166 | 2017-10-20 12:30 | EDT | 4.646 |  | 17.378 |  | 7.58 |  | 94.6 |  | 45970 |  | 29.87 |  | 7.85 |  | 0.72 | c,i | ## | m
61-0166 | 2017-10-20 12:45 | EDT | 4.478 |  | 17.395 |  | 7.57 |  | 94.5 |  | 45930 |  | 29.84 |  | 7.85 |  | 1.01 | c,i | ## | m
61-0166 | 2017-10-20 13:00 | EDT | 4.368 |  | 17.415 |  | 7.56 |  | 94.4 |  | 45920 |  | 29.83 |  | 7.85 |  | 0.71 | c,i | ## | m
61-0166 | 2017-10-20 13:15 | EDT | 4.373 |  | 17.452 |  | 7.57 |  | 94.6 |  | 45900 |  | 29.81 |  | 7.85 |  | 0.74 | c,i | ## | m
61-0166 | 2017-10-20 13:30 | EDT | 4.229 |  | 17.488 |  | 7.56 |  | 94.5 |  | 45840 |  | 29.77 |  | 7.85 |  | 0.66 | c,i | ## | m
61-0166 | 2017-10-20 13:45 | EDT | 4.23 |  | 17.506 |  | 7.55 |  | 94.3 |  | 45790 |  | 29.74 |  | 7.85 |  | 0.67 | c,i | ## | m
61-0166 | 2017-10-20 14:00 | EDT | 4.136 |  | 17.513 |  | 7.55 |  | 94.4 |  | 45760 |  | 29.72 |  | 7.85 |  | 0.63 | c,i | ## | m
61-0166 | 2017-10-20 14:15 | EDT | 4.065 |  | 17.521 |  | 7.54 |  | 94.3 |  | 45730 |  | 29.69 |  | 7.85 |  | 0.6 | c,i | ## | m
61-0166 | 2017-10-20 14:30 | EDT | 4.111 |  | 17.526 |  | 7.53 |  | 94.2 |  | 45710 |  | 29.68 |  | 7.85 |  | 0.61 | c,i | ## | m
61-0166 | 2017-10-20 14:45 | EDT | 4.122 |  | 17.531 |  | 7.51 |  | 93.9 |  | 45720 |  | 29.69 |  | 7.85 |  | 0.56 | c,i | ## | m
61-0166 | 2017-10-20 15:00 | EDT | 4.138 |  | 17.521 |  | 7.51 |  | 94 |  | 45810 |  | 29.75 |  | 7.85 |  | 0.57 | c,i | ## | m
61-0166 | 2017-10-20 15:15 | EDT | 4.191 |  | 17.518 |  | 7.52 |  | 94.1 |  | 45830 |  | 29.76 |  | 7.85 |  | 0.59 | c,i | ## | m
61-0166 | 2017-10-20 15:30 | EDT | 4.175 |  | 17.515 |  | 7.55 |  | 94.4 |  | 45850 |  | 29.78 |  | 7.85 |  | 0.62 | c,i | ## | m
61-0166 | 2017-10-20 15:45 | EDT | 4.282 |  | 17.515 |  | 7.55 |  | 94.4 |  | 45870 |  | 29.79 |  | 7.85 |  | 0.64 | c,i | ## | m
61-0166 | 2017-10-20 16:00 | EDT | 4.281 |  | 17.517 |  | 7.56 |  | 94.5 |  | 45890 |  | 29.81 |  | 7.85 |  | 0.64 | c,i | ## | m
61-0166 | 2017-10-20 16:15 | EDT | 4.294 |  | 17.523 |  | 7.58 |  | 94.9 |  | 45910 |  | 29.82 |  | 7.86 |  | 0.64 | c,i | ## | m
61-0166 | 2017-10-20 16:30 | EDT | 4.308 |  | 17.529 |  | 7.58 |  | 94.8 |  | 45920 |  | 29.83 |  | 7.86 |  | 0.62 | c,i | ## | m
61-0166 | 2017-10-20 16:45 | EDT | 4.437 |  | 17.537 |  | 7.55 |  | 94.5 |  | 45920 |  | 29.83 |  | 7.86 |  | 0.69 | c,i | ## | m
61-0166 | 2017-10-20 17:00 | EDT | 4.631 |  | 17.544 |  | 7.5 |  | 93.9 |  | 45920 |  | 29.83 |  | 7.85 |  | 0.72 | c,i | ## | m
61-0166 | 2017-10-20 17:15 | EDT | 4.566 |  | 17.554 |  | 7.51 |  | 94 |  | 45930 |  | 29.84 |  | 7.85 |  | 0.7 | c,i | ## | m
61-0166 | 2017-10-20 17:30 | EDT | 4.701 |  | 17.55 |  | 7.49 |  | 93.7 |  | 45940 |  | 29.84 |  | 7.85 |  | 0.67 | c,i | ## | m
61-0166 | 2017-10-20 17:45 | EDT | 4.772 |  | 17.56 |  | 7.61 |  | 95.3 |  | 45960 |  | 29.86 |  | 7.86 |  | 0.83 | c,i | ## | m
61-0166 | 2017-10-20 18:00 | EDT | 4.872 |  | 17.549 |  | 7.71 |  | 96.5 |  | 45980 |  | 29.87 |  | 7.87 |  | 1.2 | c,i | ## | m
61-0166 | 2017-10-20 18:15 | EDT | 4.867 |  | 17.538 |  | 7.77 |  | 97.2 |  | 45990 |  | 29.88 |  | 7.88 |  | 1.26 | c,i | ## | m
61-0166 | 2017-10-20 18:30 | EDT | 4.899 |  | 17.53 |  | 7.75 |  | 97 |  | 46000 |  | 29.89 |  | 7.88 |  | 1.24 | c,i | ## | m
61-0166 | 2017-10-20 18:45 | EDT | 4.93 |  | 17.522 |  | 7.75 |  | 97 |  | 46020 |  | 29.9 |  | 7.88 |  | 1.22 | c,i | ## | m
61-0166 | 2017-10-20 19:00 | EDT | 4.947 |  | 17.499 |  | 7.8 |  | 97.7 |  | 46050 |  | 29.93 |  | 7.88 |  | 1.23 | c,i | ## | m
61-0166 | 2017-10-20 19:15 | EDT | 5.007 |  | 17.533 |  | 7.49 |  | 93.9 |  | 46120 |  | 29.98 |  | 7.86 |  | 0.77 | c,i | ## | m
61-0166 | 2017-10-20 19:30 | EDT | 5.037 |  | 17.527 |  | 7.36 |  | 92.3 |  | 46270 |  | 30.08 |  | 7.85 |  | 0.88 | c,i | ## | m
61-0166 | 2017-10-20 19:45 | EDT | 5.107 |  | 17.525 |  | 7.31 |  | 91.6 |  | 46290 |  | 30.1 |  | 7.85 |  | 0.77 | c,i | ## | m
61-0166 | 2017-10-20 20:00 | EDT | 5.178 |  | 17.515 |  | 7.35 |  | 92.1 |  | 46290 |  | 30.1 |  | 7.85 |  | 0.9 | c,i | ## | m
61-0166 | 2017-10-20 20:15 | EDT | 5.202 |  | 17.51 |  | 7.3 |  | 91.5 |  | 46330 |  | 30.13 |  | 7.85 |  | 0.85 | c,i | ## | m
61-0166 | 2017-10-20 20:30 | EDT | 5.248 |  | 17.509 |  | 7.22 |  | 90.5 |  | 46360 |  | 30.15 |  | 7.84 |  | 0.85 | c,i | ## | m
61-0166 | 2017-10-20 20:45 | EDT | 5.245 |  | 17.506 |  | 7.26 |  | 91 |  | 46370 |  | 30.15 |  | 7.85 |  | 0.99 | c,i | ## | m
61-0166 | 2017-10-20 21:00 | EDT | 5.252 |  | 17.496 |  | 7.35 |  | 92.1 |  | 46370 |  | 30.16 |  | 7.85 |  | 1.15 | c,i | ## | m
61-0166 | 2017-10-20 21:15 | EDT | 5.262 |  | 17.498 |  | 7.26 |  | 91 |  | 46380 |  | 30.16 |  | 7.85 |  | 0.94 | c,i | ## | m
61-0166 | 2017-10-20 21:30 | EDT | 5.318 |  | 17.498 |  | 7.34 |  | 92 |  | 46360 |  | 30.15 |  | 7.85 |  | 1.24 | c,i | ## | m
61-0166 | 2017-10-20 21:45 | EDT | 5.272 |  | 17.399 |  | 7.09 |  | 88.9 |  | 46770 |  | 30.44 |  | 7.84 |  | 0.81 | c,i | ## | m
61-0166 | 2017-10-20 22:00 | EDT | 5.242 |  | 17.381 |  | 7.13 |  | 89.3 |  | 46830 |  | 30.49 |  | 7.85 |  | 0.79 | c,i | ## | m
61-0166 | 2017-10-20 22:15 | EDT | 5.216 |  | 17.45 |  | 7.2 |  | 90.2 |  | 46520 |  | 30.26 |  | 7.85 |  | 1.02 | c,i | ## | m
61-0166 | 2017-10-20 22:30 | EDT | 5.183 |  | 17.431 |  | 7.24 |  | 90.6 |  | 46490 |  | 30.24 |  | 7.86 |  | 1.09 | c,i | ## | m
61-0166 | 2017-10-20 22:45 | EDT | 5.166 |  | 17.409 |  | 7.13 |  | 89.4 |  | 46660 |  | 30.36 |  | 7.85 |  | 0.81 | c,i | ## | m
61-0166 | 2017-10-20 23:00 | EDT | 5.129 |  | 17.416 |  | 7.24 |  | 90.6 |  | 46500 |  | 30.25 |  | 7.85 |  | 0.89 | c,i | ## | m
61-0166 | 2017-10-20 23:15 | EDT | 5.07 |  | 17.429 |  | 7.22 |  | 90.4 |  | 46430 |  | 30.2 |  | 7.85 |  | 0.85 | c,i | ## | m
61-0166 | 2017-10-20 23:30 | EDT | 5.028 |  | 17.409 |  | 7.5 |  | 93.7 |  | 46300 |  | 30.1 |  | 7.87 |  | 1.19 | c,i | ## | m
61-0166 | 2017-10-20 23:45 | EDT | 4.992 |  | 17.39 |  | 7.51 |  | 93.9 |  | 46320 |  | 30.12 |  | 7.87 |  | 1.19 | c,i | ## | m
61-0166 | 2017-10-21 | EDT | 4.971 |  | 17.379 |  | 7.51 |  | 93.8 |  | 46330 |  | 30.12 |  | 7.87 |  | 1.17 | c,i | ## | m
61-0166 | 2017-10-21 00:15 | EDT | 4.922 |  | 17.373 |  | 7.47 |  | 93.4 |  | 46320 |  | 30.12 |  | 7.87 |  | 1.1 | c,i | ## | m
61-0166 | 2017-10-21 00:30 | EDT | 4.834 |  | 17.372 |  | 7.43 |  | 92.9 |  | 46300 |  | 30.11 |  | 7.86 |  | 0.99 | c,i | ## | m
61-0166 | 2017-10-21 00:45 | EDT | 4.737 |  | 17.369 |  | 7.42 |  | 92.7 |  | 46270 |  | 30.09 |  | 7.86 |  | 0.92 | c,i | ## | m
61-0166 | 2017-10-21 01:00 | EDT | 4.636 |  | 17.362 |  | 7.4 |  | 92.4 |  | 46200 |  | 30.03 |  | 7.86 |  | 1.04 | c,i | ## | m
61-0166 | 2017-10-21 01:15 | EDT | 4.548 |  | 17.352 |  | 7.42 |  | 92.6 |  | 46050 |  | 29.92 |  | 7.86 |  | 0.99 | c,i | ## | m
61-0166 | 2017-10-21 01:30 | EDT | 4.46 |  | 17.362 |  | 7.44 |  | 92.8 |  | 46020 |  | 29.9 |  | 7.86 |  | 0.98 | c,i | ## | m
61-0166 | 2017-10-21 01:45 | EDT | 4.386 |  | 17.375 |  | 7.43 |  | 92.7 |  | 46010 |  | 29.9 |  | 7.86 |  | 0.86 | c,i | ## | m
61-0166 | 2017-10-21 02:00 | EDT | 4.322 |  | 17.38 |  | 7.42 |  | 92.7 |  | 46010 |  | 29.9 |  | 7.86 |  | 0.83 | c,i | ## | m
61-0166 | 2017-10-21 02:15 | EDT | 4.28 |  | 17.381 |  | 7.37 |  | 92.1 |  | 46030 |  | 29.91 |  | 7.85 |  | 0.86 | c,i | ## | m
61-0166 | 2017-10-21 02:30 | EDT | 4.245 |  | 17.379 |  | 7.34 |  | 91.7 |  | 46020 |  | 29.9 |  | 7.85 |  | 0.82 | c,i | ## | m
61-0166 | 2017-10-21 02:45 | EDT | 4.229 |  | 17.377 |  | 7.32 |  | 91.4 |  | 46010 |  | 29.9 |  | 7.85 |  | 0.78 | c,i | ## | m
61-0166 | 2017-10-21 03:00 | EDT | 4.242 |  | 17.392 |  | 7.36 |  | 92 |  | 46240 |  | 30.06 |  | 7.86 |  | 0.7 | c,i | ## | m
61-0166 | 2017-10-21 03:15 | EDT | 4.269 |  | 17.405 |  | 7.44 |  | 93.1 |  | 46320 |  | 30.12 |  | 7.87 |  | 0.8 | c,i | ## | m
61-0166 | 2017-10-21 03:30 | EDT | 4.741 |  | 17.411 |  | 7.41 |  | 92.7 |  | 46340 |  | 30.14 |  | 7.88 |  | 0.98 | c,i | ## | m
61-0166 | 2017-10-21 03:45 | EDT | 4.762 |  | 17.409 |  | 7.43 |  | 92.9 |  | 46310 |  | 30.12 |  | 7.88 |  | 1 | c,i | ## | m
61-0166 | 2017-10-21 04:00 | EDT | 4.803 |  | 17.408 |  | 7.41 |  | 92.7 |  | 46290 |  | 30.1 |  | 7.88 |  | 0.93 | c,i | ## | m
61-0166 | 2017-10-21 04:15 | EDT | 4.856 |  | 17.406 |  | 7.39 |  | 92.4 |  | 46280 |  | 30.09 |  | 7.88 |  | 0.9 | c,i | ## | m
61-0166 | 2017-10-21 04:30 | EDT | 4.922 |  | 17.375 |  | 7.39 |  | 92.4 |  | 46260 |  | 30.08 |  | 7.88 |  | 0.95 | c,i | ## | m
61-0166 | 2017-10-21 04:45 | EDT | 4.974 |  | 17.335 |  | 7.42 |  | 92.7 |  | 46290 |  | 30.09 |  | 7.87 |  | 1.12 | c,i | ## | m
61-0166 | 2017-10-21 05:00 | EDT | 5.023 |  | 17.328 |  | 7.4 |  | 92.5 |  | 46300 |  | 30.1 |  | 7.87 |  | 1.18 | c,i | ## | m
61-0166 | 2017-10-21 05:15 | EDT | 5.09 |  | 17.322 |  | 7.39 |  | 92.3 |  | 46300 |  | 30.11 |  | 7.87 |  | 1.07 | c,i | ## | m
61-0166 | 2017-10-21 05:30 | EDT | 5.139 |  | 17.316 |  | 7.37 |  | 92 |  | 46320 |  | 30.12 |  | 7.87 |  | 0.98 | c,i | ## | m
61-0166 | 2017-10-21 05:45 | EDT | 5.142 |  | 17.316 |  | 7.36 |  | 91.9 |  | 46340 |  | 30.13 |  | 7.87 |  | 1.05 | c,i | ## | m
61-0166 | 2017-10-21 06:00 | EDT | 5.163 |  | 17.318 |  | 7.32 |  | 91.5 |  | 46340 |  | 30.13 |  | 7.87 |  | 1.01 | c,i | ## | m
61-0166 | 2017-10-21 06:15 | EDT | 5.186 |  | 17.322 |  | 7.3 |  | 91.2 |  | 46340 |  | 30.14 |  | 7.87 |  | 0.94 | c,i | ## | m
61-0166 | 2017-10-21 06:30 | EDT | 5.205 |  | 17.326 |  | 7.25 |  | 90.5 |  | 46340 |  | 30.14 |  | 7.87 |  | 0.86 | c,i | ## | m
61-0166 | 2017-10-21 06:45 | EDT | 5.248 |  | 17.331 |  | 7.22 |  | 90.2 |  | 46340 |  | 30.14 |  | 7.86 |  | 0.74 | c,i | ## | m
61-0166 | 2017-10-21 07:00 | EDT | 5.285 |  | 17.335 |  | 7.17 |  | 89.6 |  | 46350 |  | 30.14 |  | 7.86 |  | 0.73 | c,i | ## | m
61-0166 | 2017-10-21 07:15 | EDT | 5.273 |  | 17.335 |  | 7.16 |  | 89.4 |  | 46360 |  | 30.15 |  | 7.86 |  | 0.63 | c,i | ## | m
61-0166 | 2017-10-21 07:30 | EDT | 5.246 |  | 17.406 |  | 6.9 |  | 86.4 |  | 46480 |  | 30.24 |  | 7.84 |  | 0.51 | c,i | ## | m
61-0166 | 2017-10-21 07:45 | EDT | 5.284 |  | 17.377 |  | 6.95 |  | 86.9 |  | 46440 |  | 30.2 |  | 7.85 |  | 0.53 | c,i | ## | m
61-0166 | 2017-10-21 08:00 | EDT | 5.289 |  | 17.391 |  | 6.9 |  | 86.3 |  | 46470 |  | 30.22 |  | 7.84 |  | 0.52 | c,i | ## | m
61-0166 | 2017-10-21 08:15 | EDT | 5.323 |  | 17.393 |  | 6.94 |  | 86.8 |  | 46470 |  | 30.23 |  | 7.84 |  | 0.51 | c,i | ## | m
61-0166 | 2017-10-21 08:30 | EDT | 5.344 |  | 17.392 |  | 6.98 |  | 87.4 |  | 46460 |  | 30.22 |  | 7.85 |  | 0.54 | c,i | ## | m
61-0166 | 2017-10-21 08:45 | EDT | 5.37 |  | 17.403 |  | 6.95 |  | 87 |  | 46460 |  | 30.22 |  | 7.84 |  | 0.53 | c,i | ## | m
61-0166 | 2017-10-21 09:00 | EDT | 5.405 |  | 17.416 |  | 6.77 |  | 84.8 |  | 46670 |  | 30.37 |  | 7.83 |  | 0.51 | c,i | ## | m
61-0166 | 2017-10-21 09:15 | EDT | 5.417 |  | 17.413 |  | 6.92 |  | 86.7 |  | 46730 |  | 30.42 |  | 7.84 |  | 0.5 | c,i | ## | m
61-0166 | 2017-10-21 09:30 | EDT | 5.436 |  | 17.406 |  | 7.01 |  | 87.8 |  | 46750 |  | 30.43 |  | 7.85 |  | 0.54 | c,i | ## | m
61-0166 | 2017-10-21 09:45 | EDT | 5.45 |  | 17.403 |  | 7.05 |  | 88.3 |  | 46770 |  | 30.45 |  | 7.85 |  | 0.5 | c,i | ## | m
61-0166 | 2017-10-21 10:00 | EDT | 5.449 |  | 17.406 |  | 7.1 |  | 89 |  | 46810 |  | 30.48 |  | 7.86 |  | 0.51 | c,i | ## | m
61-0166 | 2017-10-21 10:15 | EDT | 5.422 |  | 17.412 |  | 7.11 |  | 89.2 |  | 46850 |  | 30.5 |  | 7.86 |  | 0.54 | c,i | ## | m
61-0166 | 2017-10-21 10:30 | EDT | 5.397 |  | 17.414 |  | 7.14 |  | 89.6 |  | 46900 |  | 30.54 |  | 7.87 |  | 0.54 | c,i | ## | m
61-0166 | 2017-10-21 10:45 | EDT | 5.344 |  | 17.415 |  | 7.17 |  | 89.9 |  | 46910 |  | 30.55 |  | 7.87 |  | 0.55 | c,i | ## | m
61-0166 | 2017-10-21 11:00 | EDT | 5.344 |  | 17.412 |  | 7.18 |  | 90 |  | 46920 |  | 30.56 |  | 7.87 |  | 0.54 | c,i | ## | m
61-0166 | 2017-10-21 11:15 | EDT | 5.294 |  | 17.409 |  | 7.17 |  | 89.9 |  | 46880 |  | 30.53 |  | 7.87 |  | 0.51 | c,i | ## | m
61-0166 | 2017-10-21 11:30 | EDT | 5.228 |  | 17.422 |  | 7.13 |  | 89.4 |  | 46860 |  | 30.51 |  | 7.86 |  | 0.51 | c,i | ## | m
61-0166 | 2017-10-21 11:45 | EDT | 5.204 |  | 17.424 |  | 7.12 |  | 89.2 |  | 46790 |  | 30.46 |  | 7.86 |  | 0.49 | c,i | ## | m
61-0166 | 2017-10-21 12:00 | EDT | 5.154 |  | 17.412 |  | 7.16 |  | 89.7 |  | 46700 |  | 30.4 |  | 7.86 |  | 0.55 | c,i | ## | m
61-0166 | 2017-10-21 12:15 | EDT | 5.086 |  | 17.388 |  | 7.27 |  | 91.1 |  | 46620 |  | 30.33 |  | 7.87 |  | 0.59 | c,i | ## | m
61-0166 | 2017-10-21 12:30 | EDT | 4.983 |  | 17.377 |  | 7.38 |  | 92.4 |  | 46570 |  | 30.3 |  | 7.88 |  | 0.7 | c,i | ## | m
61-0166 | 2017-10-21 12:45 | EDT | 4.964 |  | 17.39 |  | 7.38 |  | 92.3 |  | 46600 |  | 30.32 |  | 7.88 |  | 0.64 | c,i | ## | m
61-0166 | 2017-10-21 13:00 | EDT | 4.882 |  | 17.389 |  | 7.39 |  | 92.5 |  | 46580 |  | 30.31 |  | 7.88 |  | 0.66 | c,i | ## | m
61-0166 | 2017-10-21 13:15 | EDT | 4.819 |  | 17.379 |  | 7.42 |  | 92.8 |  | 46500 |  | 30.25 |  | 7.88 |  | 0.66 | c,i | ## | m
61-0166 | 2017-10-21 13:30 | EDT | 4.726 |  | 17.373 |  | 7.45 |  | 93.2 |  | 46390 |  | 30.17 |  | 7.88 |  | 0.64 | c,i | ## | m
61-0166 | 2017-10-21 13:45 | EDT | 4.635 |  | 17.386 |  | 7.41 |  | 92.7 |  | 46460 |  | 30.22 |  | 7.88 |  | 0.61 | c,i | ## | m
61-0166 | 2017-10-21 14:00 | EDT | 4.559 |  | 17.394 |  | 7.4 |  | 92.6 |  | 46440 |  | 30.21 |  | 7.88 |  | 0.56 | c,i | ## | m
61-0166 | 2017-10-21 14:15 | EDT | 4.486 |  | 17.408 |  | 7.36 |  | 92.1 |  | 46460 |  | 30.22 |  | 7.87 |  | 0.57 | c,i | ## | m
61-0166 | 2017-10-21 14:30 | EDT | 4.437 |  | 17.422 |  | 7.3 |  | 91.4 |  | 46520 |  | 30.26 |  | 7.87 |  | 0.54 | c,i | ## | m
61-0166 | 2017-10-21 14:45 | EDT | 4.402 |  | 17.426 |  | 7.31 |  | 91.5 |  | 46460 |  | 30.22 |  | 7.87 |  | 0.53 | c,i | ## | m
61-0166 | 2017-10-21 15:00 | EDT | 4.379 |  | 17.431 |  | 7.3 |  | 91.4 |  | 46460 |  | 30.22 |  | 7.87 |  | 0.57 | c,i | ## | m
61-0166 | 2017-10-21 15:15 | EDT | 4.38 |  | 17.435 |  | 7.24 |  | 90.8 |  | 46630 |  | 30.35 |  | 7.87 |  | 0.63 | c,i | ## | m
61-0166 | 2017-10-21 15:30 | EDT | 4.404 |  | 17.432 |  | 7.28 |  | 91.2 |  | 46610 |  | 30.33 |  | 7.87 |  | 0.67 | c,i | ## | m
61-0166 | 2017-10-21 15:45 | EDT | 4.442 |  | 17.429 |  | 7.3 |  | 91.4 |  | 46550 |  | 30.29 |  | 7.87 |  | 0.78 | c,i | ## | m
61-0166 | 2017-10-21 16:00 | EDT | 4.775 |  | 17.425 |  | 7.33 |  | 91.7 |  | 46460 |  | 30.22 |  | 7.87 |  | 0.74 | c,i | ## | m
61-0166 | 2017-10-21 16:15 | EDT | 4.831 |  | 17.436 |  | 7.32 |  | 91.6 |  | 46350 |  | 30.14 |  | 7.87 |  | 0.77 | c,i | ## | m
61-0166 | 2017-10-21 16:30 | EDT | 4.886 |  | 17.46 |  | 7.4 |  | 92.6 |  | 46200 |  | 30.04 |  | 7.87 |  | 0.85 | c,i | ## | m
61-0166 | 2017-10-21 16:45 | EDT | 4.904 |  | 17.485 |  | 7.52 |  | 94.2 |  | 46070 |  | 29.94 |  | 7.88 |  | 0.9 | c,i | ## | m
61-0166 | 2017-10-21 17:00 | EDT | 4.977 |  | 17.49 |  | 7.52 |  | 94.1 |  | 46070 |  | 29.94 |  | 7.88 |  | 0.97 | c,i | ## | m
61-0166 | 2017-10-21 17:15 | EDT | 5.01 |  | 17.491 |  | 7.54 |  | 94.4 |  | 46060 |  | 29.93 |  | 7.88 |  | 0.96 | c,i | ## | m
61-0166 | 2017-10-21 17:30 | EDT | 5.094 |  | 17.489 |  | 7.57 |  | 94.7 |  | 46040 |  | 29.92 |  | 7.88 |  | 1.13 | c,i | ## | m
61-0166 | 2017-10-21 17:45 | EDT | 5.146 |  | 17.48 |  | 7.59 |  | 95 |  | 46040 |  | 29.92 |  | 7.88 |  | 1.17 | c,i | ## | m
61-0166 | 2017-10-21 18:00 | EDT | 5.246 |  | 17.47 |  | 7.57 |  | 94.7 |  | 46050 |  | 29.92 |  | 7.88 |  | 1.12 | c,i | ## | m
61-0166 | 2017-10-21 18:15 | EDT | 5.233 |  | 17.46 |  | 7.58 |  | 94.8 |  | 46050 |  | 29.92 |  | 7.88 |  | 1.3 | c,i | ## | m
61-0166 | 2017-10-21 18:30 | EDT | 5.26 |  | 17.448 |  | 7.58 |  | 94.8 |  | 46060 |  | 29.93 |  | 7.88 |  | 1.34 | c,i | ## | m
61-0166 | 2017-10-21 18:45 | EDT | 5.214 |  | 17.442 |  | 7.57 |  | 94.7 |  | 46060 |  | 29.93 |  | 7.88 |  | 1.2 | c,i | ## | m
61-0166 | 2017-10-21 19:00 | EDT | 5.243 |  | 17.438 |  | 7.57 |  | 94.6 |  | 46010 |  | 29.9 |  | 7.87 |  | 1.18 | c,i | ## | m
61-0166 | 2017-10-21 19:15 | EDT | 5.136 |  | 17.413 |  | 7.58 |  | 94.7 |  | 46010 |  | 29.9 |  | 7.88 |  | 1.1 | c,i | ## | m
61-0166 | 2017-10-21 19:30 | EDT | 5.167 |  | 17.426 |  | 7.53 |  | 94.2 |  | 46040 |  | 29.91 |  | 7.88 |  | 1.36 | c,i | ## | m
61-0166 | 2017-10-21 19:45 | EDT | 5.209 |  | 17.415 |  | 7.58 |  | 94.7 |  | 46060 |  | 29.93 |  | 7.88 |  | 1.09 | c,i | ## | m
61-0166 | 2017-10-21 20:00 | EDT | 5.233 |  | 17.401 |  | 7.59 |  | 94.9 |  | 46060 |  | 29.93 |  | 7.88 |  | 1.07 | c,i | ## | m
61-0166 | 2017-10-21 20:15 | EDT | 5.265 |  | 17.405 |  | 7.6 |  | 94.9 |  | 46050 |  | 29.92 |  | 7.88 |  | 1.1 | c,i | ## | m
61-0166 | 2017-10-21 20:30 | EDT | 5.314 |  | 17.417 |  | 7.57 |  | 94.6 |  | 46040 |  | 29.92 |  | 7.88 |  | 1.09 | c,i | ## | m
61-0166 | 2017-10-21 20:45 | EDT | 5.363 |  | 17.419 |  | 7.59 |  | 94.9 |  | 46140 |  | 29.99 |  | 7.88 |  | 1.15 | c,i | ## | m
61-0166 | 2017-10-21 21:00 | EDT | 5.362 |  | 17.429 |  | 7.63 |  | 95.4 |  | 46180 |  | 30.02 |  | 7.89 |  | 1.25 | c,i | ## | m
61-0166 | 2017-10-21 21:15 | EDT | 5.43 |  | 17.44 |  | 7.65 |  | 95.8 |  | 46240 |  | 30.06 |  | 7.9 |  | 1.35 | c,i | ## | m
61-0166 | 2017-10-21 21:30 | EDT | 5.455 |  | 17.441 |  | 7.65 |  | 95.8 |  | 46260 |  | 30.07 |  | 7.9 |  | 1.37 | c,i | ## | m
61-0166 | 2017-10-21 21:45 | EDT | 5.471 |  | 17.442 |  | 7.69 |  | 96.3 |  | 46260 |  | 30.08 |  | 7.9 |  | 1.49 | c,i | ## | m
61-0166 | 2017-10-21 22:00 | EDT | 5.439 |  | 17.423 |  | 7.67 |  | 95.9 |  | 46260 |  | 30.08 |  | 7.9 |  | 1.46 | c,i | ## | m
61-0166 | 2017-10-21 22:15 | EDT | 5.439 |  | 17.427 |  | 7.66 |  | 95.9 |  | 46260 |  | 30.08 |  | 7.9 |  | 1.57 | c,i | ## | m
61-0166 | 2017-10-21 22:30 | EDT | 5.436 |  | 17.422 |  | 7.65 |  | 95.7 |  | 46260 |  | 30.07 |  | 7.89 |  | 1.66 | c,i | ## | m
61-0166 | 2017-10-21 22:45 | EDT | 5.306 |  | 17.419 |  | 7.62 |  | 95.3 |  | 46250 |  | 30.07 |  | 7.89 |  | 1.56 | c,i | ## | m
61-0166 | 2017-10-21 23:00 | EDT | 5.319 |  | 17.396 |  | 7.6 |  | 95 |  | 46220 |  | 30.05 |  | 7.89 |  | 1.41 | c,i | ## | m
61-0166 | 2017-10-21 23:15 | EDT | 5.348 |  | 17.35 |  | 7.55 |  | 94.3 |  | 46160 |  | 30 |  | 7.88 |  | 1.09 | c,i | ## | m
61-0166 | 2017-10-21 23:30 | EDT | 5.285 |  | 17.346 |  | 7.52 |  | 93.9 |  | 46110 |  | 29.97 |  | 7.88 |  | 1.08 | c,i | ## | m
61-0166 | 2017-10-21 23:45 | EDT | 5.273 |  | 17.355 |  | 7.48 |  | 93.4 |  | 46100 |  | 29.96 |  | 7.87 |  | 1.03 | c,i | ## | m
61-0166 | 2017-10-22 | EDT | 5.236 |  | 17.362 |  | 7.41 |  | 92.6 |  | 46100 |  | 29.96 |  | 7.86 |  | 1.06 | c,i | ## | m
61-0166 | 2017-10-22 00:15 | EDT | 5.17 |  | 17.359 |  | 7.36 |  | 91.9 |  | 46150 |  | 30 |  | 7.86 |  | 0.99 | c,i | ## | m
61-0166 | 2017-10-22 00:30 | EDT | 5.151 |  | 17.343 |  | 7.36 |  | 91.8 |  | 46130 |  | 29.98 |  | 7.86 |  | 1.08 | c,i | ## | m
61-0166 | 2017-10-22 00:45 | EDT | 5.074 |  | 17.343 |  | 7.35 |  | 91.7 |  | 46150 |  | 29.99 |  | 7.86 |  | 0.9 | c,i | ## | m
61-0166 | 2017-10-22 01:00 | EDT | 4.979 |  | 17.321 |  | 7.38 |  | 92.1 |  | 46110 |  | 29.97 |  | 7.86 |  | 1.07 | c,i | ## | m
61-0166 | 2017-10-22 01:15 | EDT | 4.884 |  | 17.318 |  | 7.47 |  | 93.2 |  | 46070 |  | 29.94 |  | 7.88 |  | 0.97 | c,i | ## | m
61-0166 | 2017-10-22 01:30 | EDT | 4.792 |  | 17.326 |  | 7.51 |  | 93.7 |  | 46040 |  | 29.92 |  | 7.88 |  | 1.04 | c,i | ## | m
61-0166 | 2017-10-22 01:45 | EDT | 4.704 |  | 17.331 |  | 7.56 |  | 94.3 |  | 46020 |  | 29.9 |  | 7.89 |  | 1.11 | c,i | ## | m
61-0166 | 2017-10-22 02:00 | EDT | 4.621 |  | 17.333 |  | 7.59 |  | 94.6 |  | 45980 |  | 29.87 |  | 7.89 |  | 1.08 | c,i | ## | m
61-0166 | 2017-10-22 02:15 | EDT | 4.545 |  | 17.327 |  | 7.57 |  | 94.3 |  | 45950 |  | 29.85 |  | 7.89 |  | 1.07 | c,i | ## | m
61-0166 | 2017-10-22 02:30 | EDT | 4.477 |  | 17.322 |  | 7.54 |  | 94 |  | 45900 |  | 29.82 |  | 7.88 |  | 0.95 | c,i | ## | m
61-0166 | 2017-10-22 02:45 | EDT | 4.416 |  | 17.321 |  | 7.52 |  | 93.7 |  | 45880 |  | 29.8 |  | 7.88 |  | 0.86 | c,i | ## | m
61-0166 | 2017-10-22 03:00 | EDT | 4.371 |  | 17.321 |  | 7.48 |  | 93.2 |  | 45870 |  | 29.8 |  | 7.87 |  | 0.86 | c,i | ## | m
61-0166 | 2017-10-22 03:15 | EDT | 4.342 |  | 17.323 |  | 7.42 |  | 92.5 |  | 45870 |  | 29.8 |  | 7.87 |  | 0.85 | c,i | ## | m
61-0166 | 2017-10-22 03:30 | EDT | 4.337 |  | 17.325 |  | 7.41 |  | 92.4 |  | 45890 |  | 29.81 |  | 7.87 |  | 0.76 | c,i | ## | m
61-0166 | 2017-10-22 03:45 | EDT | 4.354 |  | 17.324 |  | 7.45 |  | 92.8 |  | 45910 |  | 29.82 |  | 7.88 |  | 0.83 | c,i | ## | m
61-0166 | 2017-10-22 04:00 | EDT | 4.396 |  | 17.325 |  | 7.46 |  | 93 |  | 45970 |  | 29.87 |  | 7.88 |  | 0.69 | c,i | ## | m
61-0166 | 2017-10-22 04:15 | EDT | 4.932 |  | 17.339 |  | 7.41 |  | 92.5 |  | 46040 |  | 29.92 |  | 7.88 |  | 0.94 | c,i | ## | m
61-0166 | 2017-10-22 04:30 | EDT | 4.988 |  | 17.336 |  | 7.41 |  | 92.4 |  | 46040 |  | 29.91 |  | 7.88 |  | 0.95 | c,i | ## | m
61-0166 | 2017-10-22 04:45 | EDT | 4.951 |  | 17.326 |  | 7.43 |  | 92.7 |  | 46030 |  | 29.91 |  | 7.88 |  | 0.97 | c,i | ## | m
61-0166 | 2017-10-22 05:00 | EDT | 5.006 |  | 17.313 |  | 7.44 |  | 92.7 |  | 46020 |  | 29.9 |  | 7.88 |  | 1 | c,i | ## | m
61-0166 | 2017-10-22 05:15 | EDT | 5.054 |  | 17.298 |  | 7.43 |  | 92.6 |  | 46010 |  | 29.9 |  | 7.88 |  | 0.94 | c,i | ## | m
61-0166 | 2017-10-22 05:30 | EDT | 5.117 |  | 17.269 |  | 7.41 |  | 92.3 |  | 46010 |  | 29.89 |  | 7.87 |  | 0.92 | c,i | ## | m
61-0166 | 2017-10-22 05:45 | EDT | 5.199 |  | 17.253 |  | 7.38 |  | 91.9 |  | 46010 |  | 29.89 |  | 7.87 |  | 0.91 | c,i | ## | m
61-0166 | 2017-10-22 06:00 | EDT | 5.268 |  | 17.245 |  | 7.36 |  | 91.7 |  | 46020 |  | 29.9 |  | 7.87 |  | 0.92 | c,i | ## | m
61-0166 | 2017-10-22 06:15 | EDT | 5.32 |  | 17.241 |  | 7.32 |  | 91.2 |  | 46030 |  | 29.91 |  | 7.87 |  | 0.85 | c,i | ## | m
61-0166 | 2017-10-22 06:30 | EDT | 5.334 |  | 17.238 |  | 7.29 |  | 90.8 |  | 46060 |  | 29.93 |  | 7.86 |  | 0.89 | c,i | ## | m
61-0166 | 2017-10-22 06:45 | EDT | 5.386 |  | 17.244 |  | 7.27 |  | 90.5 |  | 46070 |  | 29.94 |  | 7.86 |  | 0.79 | c,i | ## | m
61-0166 | 2017-10-22 07:00 | EDT | 5.398 |  | 17.25 |  | 7.26 |  | 90.4 |  | 46090 |  | 29.95 |  | 7.86 |  | 0.81 | c,i | ## | m
61-0166 | 2017-10-22 07:15 | EDT | 5.403 |  | 17.243 |  | 7.27 |  | 90.6 |  | 46100 |  | 29.96 |  | 7.86 |  | 0.66 | c,i | ## | m
61-0166 | 2017-10-22 07:30 | EDT | 5.391 |  | 17.237 |  | 7.3 |  | 91 |  | 46130 |  | 29.98 |  | 7.87 |  | 0.71 | c,i | ## | m
61-0166 | 2017-10-22 07:45 | EDT | 5.397 |  | 17.241 |  | 7.28 |  | 90.7 |  | 46130 |  | 29.98 |  | 7.86 |  | 0.61 | c,i | ## | m
61-0166 | 2017-10-22 08:00 | EDT | 5.384 |  | 17.24 |  | 7.27 |  | 90.6 |  | 46140 |  | 29.99 |  | 7.86 |  | 0.58 | c,i | ## | m
61-0166 | 2017-10-22 08:15 | EDT | 5.358 |  | 17.236 |  | 7.28 |  | 90.7 |  | 46150 |  | 30 |  | 7.86 |  | 0.58 | c,i | ## | m
61-0166 | 2017-10-22 08:30 | EDT | 5.358 |  | 17.228 |  | 7.27 |  | 90.6 |  | 46150 |  | 30 |  | 7.86 |  | 0.61 | c,i | ## | m
61-0166 | 2017-10-22 08:45 | EDT | 5.366 |  | 17.224 |  | 7.32 |  | 91.1 |  | 46180 |  | 30.02 |  | 7.87 |  | 0.59 | c,i | ## | m
61-0166 | 2017-10-22 09:00 | EDT | 5.371 |  | 17.215 |  | 7.3 |  | 90.9 |  | 46190 |  | 30.02 |  | 7.87 |  | 0.57 | c,i | ## | m
61-0166 | 2017-10-22 09:15 | EDT | 5.396 |  | 17.219 |  | 7.3 |  | 90.9 |  | 46190 |  | 30.03 |  | 7.87 |  | 0.59 | c,i | ## | m
61-0166 | 2017-10-22 09:30 | EDT | 5.424 |  | 17.221 |  | 7.29 |  | 90.8 |  | 46190 |  | 30.03 |  | 7.87 |  | 0.6 | c,i | ## | m
61-0166 | 2017-10-22 09:45 | EDT | 5.45 |  | 17.223 |  | 7.28 |  | 90.7 |  | 46200 |  | 30.03 |  | 7.87 |  | 0.54 | c,i | ## | m
61-0166 | 2017-10-22 10:00 | EDT | 5.461 |  | 17.225 |  | 7.28 |  | 90.6 |  | 46200 |  | 30.03 |  | 7.86 |  | 0.57 | c,i | ## | m
61-0166 | 2017-10-22 10:15 | EDT | 5.47 |  | 17.228 |  | 7.28 |  | 90.7 |  | 46200 |  | 30.03 |  | 7.87 |  | 0.56 | c,i | ## | m
61-0166 | 2017-10-22 10:30 | EDT | 5.452 |  | 17.346 |  | 6.98 |  | 87.3 |  | 46480 |  | 30.23 |  | 7.85 |  | 0.52 | c,i | ## | m
61-0166 | 2017-10-22 10:45 | EDT | 5.429 |  | 17.356 |  | 7.03 |  | 87.9 |  | 46530 |  | 30.27 |  | 7.85 |  | 0.52 | c,i | ## | m
61-0166 | 2017-10-22 11:00 | EDT | 5.377 |  | 17.356 |  | 7.09 |  | 88.7 |  | 46590 |  | 30.32 |  | 7.86 |  | 0.49 | c,i | ## | m
61-0166 | 2017-10-22 11:15 | EDT | 5.348 |  | 17.353 |  | 7.16 |  | 89.6 |  | 46680 |  | 30.38 |  | 7.86 |  | 0.53 | c,i | ## | m
61-0166 | 2017-10-22 11:30 | EDT | 5.325 |  | 17.346 |  | 7.23 |  | 90.5 |  | 46770 |  | 30.45 |  | 7.87 |  | 0.53 | c,i | ## | m
61-0166 | 2017-10-22 11:45 | EDT | 5.284 |  | 17.344 |  | 7.23 |  | 90.5 |  | 46750 |  | 30.43 |  | 7.87 |  | 0.57 | c,i | ## | m
61-0166 | 2017-10-22 12:00 | EDT | 5.228 |  | 17.342 |  | 7.21 |  | 90.2 |  | 46650 |  | 30.36 |  | 7.87 |  | 0.54 | c,i | ## | m
61-0166 | 2017-10-22 12:15 | EDT | 5.229 |  | 17.353 |  | 7.2 |  | 90.1 |  | 46600 |  | 30.32 |  | 7.86 |  | 0.53 | c,i | ## | m
61-0166 | 2017-10-22 12:30 | EDT | 5.182 |  | 17.348 |  | 7.25 |  | 90.6 |  | 46470 |  | 30.23 |  | 7.86 |  | 0.57 | c,i | ## | m
61-0166 | 2017-10-22 12:45 | EDT | 5.092 |  | 17.347 |  | 7.32 |  | 91.5 |  | 46400 |  | 30.17 |  | 7.87 |  | 0.59 | c,i | ## | m
61-0166 | 2017-10-22 13:00 | EDT | 5.002 |  | 17.349 |  | 7.41 |  | 92.6 |  | 46350 |  | 30.14 |  | 7.88 |  | 0.62 | c,i | ## | m
61-0166 | 2017-10-22 13:15 | EDT | 5.015 |  | 17.354 |  | 7.45 |  | 93.1 |  | 46340 |  | 30.14 |  | 7.88 |  | 0.63 | c,i | ## | m
61-0166 | 2017-10-22 13:30 | EDT | 4.963 |  | 17.367 |  | 7.47 |  | 93.4 |  | 46310 |  | 30.11 |  | 7.88 |  | 0.61 | c,i | ## | m
61-0166 | 2017-10-22 13:45 | EDT | 4.898 |  | 17.379 |  | 7.51 |  | 93.8 |  | 46240 |  | 30.06 |  | 7.88 |  | 0.61 | c,i | ## | m
61-0166 | 2017-10-22 14:00 | EDT | 4.817 |  | 17.386 |  | 7.35 |  | 91.9 |  | 46220 |  | 30.05 |  | 7.88 |  | 0.78 | c,i | ## | m
61-0166 | 2017-10-22 14:15 | EDT | 4.73 |  | 17.392 |  | 7.47 |  | 93.4 |  | 46230 |  | 30.06 |  | 7.88 |  | 0.64 | c,i | ## | m
61-0166 | 2017-10-22 14:30 | EDT | 4.651 |  | 17.405 |  | 7.49 |  | 93.7 |  | 46230 |  | 30.06 |  | 7.88 |  | 0.59 | c,i | ## | m
61-0166 | 2017-10-22 14:45 | EDT | 4.591 |  | 17.408 |  | 7.45 |  | 93.2 |  | 46230 |  | 30.06 |  | 7.88 |  | 0.6 | c,i | ## | m
61-0166 | 2017-10-22 15:00 | EDT | 4.538 |  | 17.411 |  | 7.43 |  | 92.9 |  | 46240 |  | 30.06 |  | 7.88 |  | 0.59 | c,i | ## | m
61-0166 | 2017-10-22 15:15 | EDT | 4.499 |  | 17.411 |  | 7.4 |  | 92.5 |  | 46230 |  | 30.05 |  | 7.88 |  | 0.56 | c,i | ## | m
61-0166 | 2017-10-22 15:30 | EDT | 4.434 |  | 17.411 |  | 7.39 |  | 92.3 |  | 46200 |  | 30.03 |  | 7.88 |  | 0.58 | c,i | ## | m
61-0166 | 2017-10-22 15:45 | EDT | 4.424 |  | 17.396 |  | 7.41 |  | 92.7 |  | 46200 |  | 30.03 |  | 7.88 |  | 0.61 | c,i | ## | m
61-0166 | 2017-10-22 16:00 | EDT | 4.469 |  | 17.382 |  | 7.41 |  | 92.6 |  | 46190 |  | 30.03 |  | 7.88 |  | 0.63 | c,i | ## | m
61-0166 | 2017-10-22 16:15 | EDT | 4.509 |  | 17.327 |  | 7.45 |  | 93 |  | 46250 |  | 30.07 |  | 7.88 |  | 0.73 | c,i | ## | m
61-0166 | 2017-10-22 16:30 | EDT | 4.548 |  | 17.323 |  | 7.47 |  | 93.3 |  | 46240 |  | 30.06 |  | 7.88 |  | 0.74 | c,i | ## | m
61-0166 | 2017-10-22 16:45 | EDT | 4.96 |  | 17.324 |  | 7.41 |  | 92.5 |  | 46220 |  | 30.04 |  | 7.88 |  | 0.79 | c,i | ## | m
61-0166 | 2017-10-22 17:00 | EDT | 5.015 |  | 17.324 |  | 7.4 |  | 92.4 |  | 46210 |  | 30.04 |  | 7.88 |  | 0.88 | c,i | ## | m
61-0166 | 2017-10-22 17:15 | EDT | 5.081 |  | 17.306 |  | 7.4 |  | 92.4 |  | 46210 |  | 30.04 |  | 7.88 |  | 0.8 | c,i | ## | m
61-0166 | 2017-10-22 17:30 | EDT | 5.157 |  | 17.27 |  | 7.52 |  | 93.7 |  | 46180 |  | 30.02 |  | 7.89 |  | 0.83 | c,i | ## | m
61-0166 | 2017-10-22 17:45 | EDT | 5.21 |  | 17.236 |  | 7.7 |  | 95.9 |  | 46160 |  | 30 |  | 7.91 |  | 0.93 | c,i | ## | m
61-0166 | 2017-10-22 18:00 | EDT | 5.274 |  | 17.227 |  | 7.74 |  | 96.4 |  | 46150 |  | 30 |  | 7.91 |  | 1.23 | c,i | ## | m
61-0166 | 2017-10-22 18:15 | EDT | 5.26 |  | 17.228 |  | 7.81 |  | 97.3 |  | 46150 |  | 29.99 |  | 7.92 |  | 1.18 | c,i | ## | m
61-0166 | 2017-10-22 18:30 | EDT | 5.335 |  | 17.233 |  | 7.82 |  | 97.4 |  | 46140 |  | 29.99 |  | 7.92 |  | 1.03 | c,i | ## | m
61-0166 | 2017-10-22 18:45 | EDT | 5.364 |  | 17.24 |  | 7.86 |  | 98 |  | 46130 |  | 29.98 |  | 7.92 |  | 1.19 | c,i | ## | m
61-0166 | 2017-10-22 19:00 | EDT | 5.387 |  | 17.244 |  | 7.82 |  | 97.5 |  | 46130 |  | 29.98 |  | 7.92 |  | 1.2 | c,i | ## | m
61-0166 | 2017-10-22 19:15 | EDT | 5.367 |  | 17.246 |  | 7.79 |  | 97.1 |  | 46130 |  | 29.98 |  | 7.92 |  | 0.98 | c,i | ## | m
61-0166 | 2017-10-22 19:30 | EDT | 5.368 |  | 17.245 |  | 7.74 |  | 96.4 |  | 46140 |  | 29.99 |  | 7.91 |  | 1.08 | c,i | ## | m
61-0166 | 2017-10-22 19:45 | EDT | 5.343 |  | 17.247 |  | 7.68 |  | 95.7 |  | 46140 |  | 29.99 |  | 7.91 |  | 0.98 | c,i | ## | m
61-0166 | 2017-10-22 20:00 | EDT | 5.334 |  | 17.249 |  | 7.7 |  | 95.9 |  | 46140 |  | 29.99 |  | 7.91 |  | 0.96 | c,i | ## | m
61-0166 | 2017-10-22 20:15 | EDT | 5.298 |  | 17.255 |  | 7.73 |  | 96.3 |  | 46130 |  | 29.98 |  | 7.91 |  | 0.98 | c,i | ## | m
61-0166 | 2017-10-22 20:30 | EDT | 5.287 |  | 17.256 |  | 7.73 |  | 96.3 |  | 46130 |  | 29.98 |  | 7.91 |  | 0.92 | c,i | ## | m
61-0166 | 2017-10-22 20:45 | EDT | 5.285 |  | 17.252 |  | 7.73 |  | 96.4 |  | 46140 |  | 29.99 |  | 7.91 |  | 0.9 | c,i | ## | m
61-0166 | 2017-10-22 21:00 | EDT | 5.311 |  | 17.253 |  | 7.66 |  | 95.4 |  | 46140 |  | 29.99 |  | 7.9 |  | 0.84 | c,i | ## | m
61-0166 | 2017-10-22 21:15 | EDT | 5.342 |  | 17.25 |  | 7.6 |  | 94.7 |  | 46140 |  | 29.99 |  | 7.9 |  | 0.84 | c,i | ## | m
61-0166 | 2017-10-22 21:30 | EDT | 5.363 |  | 17.249 |  | 7.56 |  | 94.2 |  | 46140 |  | 29.99 |  | 7.89 |  | 0.94 | c,i | ## | m
61-0166 | 2017-10-22 21:45 | EDT | 5.385 |  | 17.249 |  | 7.56 |  | 94.2 |  | 46150 |  | 30 |  | 7.89 |  | 0.99 | c,i | ## | m
61-0166 | 2017-10-22 22:00 | EDT | 5.396 |  | 17.25 |  | 7.55 |  | 94.1 |  | 46150 |  | 30 |  | 7.89 |  | 1.13 | c,i | ## | m
61-0166 | 2017-10-22 22:15 | EDT | 5.438 |  | 17.254 |  | 7.52 |  | 93.7 |  | 46150 |  | 30 |  | 7.89 |  | 0.98 | c,i | ## | m
61-0166 | 2017-10-22 22:30 | EDT | 5.443 |  | 17.257 |  | 7.51 |  | 93.6 |  | 46150 |  | 30 |  | 7.89 |  | 0.94 | c,i | ## | m
61-0166 | 2017-10-22 22:45 | EDT | 5.422 |  | 17.258 |  | 7.49 |  | 93.3 |  | 46150 |  | 30 |  | 7.89 |  | 0.88 | c,i | ## | m
61-0166 | 2017-10-22 23:00 | EDT | 5.381 |  | 17.354 |  | 6.94 |  | 86.8 |  | 46540 |  | 30.28 |  | 7.85 |  | 0.63 | c,i | ## | m
61-0166 | 2017-10-22 23:15 | EDT | 5.359 |  | 17.346 |  | 7 |  | 87.6 |  | 46660 |  | 30.36 |  | 7.86 |  | 0.71 | c,i | ## | m
61-0166 | 2017-10-22 23:30 | EDT | 5.317 |  | 17.337 |  | 7.13 |  | 89.2 |  | 46760 |  | 30.44 |  | 7.87 |  | 0.7 | c,i | ## | m
61-0166 | 2017-10-22 23:45 | EDT | 5.298 |  | 17.335 |  | 7.15 |  | 89.4 |  | 46770 |  | 30.45 |  | 7.87 |  | 0.66 | c,i | ## | m
61-0166 | 2017-10-23 | EDT | 5.285 |  | 17.331 |  | 7.16 |  | 89.6 |  | 46760 |  | 30.44 |  | 7.87 |  | 0.78 | c,i | ## | m
61-0166 | 2017-10-23 00:15 | EDT | 5.254 |  | 17.333 |  | 7.08 |  | 88.6 |  | 46710 |  | 30.4 |  | 7.86 |  | 0.69 | c,i | ## | m
61-0166 | 2017-10-23 00:30 | EDT | 5.223 |  | 17.336 |  | 7.01 |  | 87.6 |  | 46610 |  | 30.33 |  | 7.86 |  | 0.74 | c,i | ## | m
61-0166 | 2017-10-23 00:45 | EDT | 5.196 |  | 17.338 |  | 6.97 |  | 87.2 |  | 46520 |  | 30.26 |  | 7.85 |  | 0.68 | c,i | ## | m
61-0166 | 2017-10-23 01:00 | EDT | 5.155 |  | 17.336 |  | 7.05 |  | 88.1 |  | 46430 |  | 30.2 |  | 7.85 |  | 0.73 | c,i | ## | m
61-0166 | 2017-10-23 01:15 | EDT | 5.066 |  | 17.337 |  | 7.19 |  | 89.8 |  | 46340 |  | 30.13 |  | 7.87 |  | 0.77 | c,i | ## | m
61-0166 | 2017-10-23 01:30 | EDT | 4.909 |  | 17.343 |  | 7.35 |  | 91.8 |  | 46310 |  | 30.11 |  | 7.88 |  | 0.84 | c,i | ## | m
61-0166 | 2017-10-23 01:45 | EDT | 4.891 |  | 17.348 |  | 7.36 |  | 92 |  | 46330 |  | 30.13 |  | 7.88 |  | 0.88 | c,i | ## | m
61-0166 | 2017-10-23 02:00 | EDT | 4.86 |  | 17.35 |  | 7.32 |  | 91.5 |  | 46360 |  | 30.14 |  | 7.88 |  | 0.8 | c,i | ## | m
61-0166 | 2017-10-23 02:15 | EDT | 4.78 |  | 17.37 |  | 7.37 |  | 92.2 |  | 46360 |  | 30.15 |  | 7.88 |  | 0.96 | c,i | ## | m
61-0166 | 2017-10-23 02:30 | EDT | 4.705 |  | 17.372 |  | 7.32 |  | 91.5 |  | 46360 |  | 30.15 |  | 7.88 |  | 0.9 | c,i | ## | m
61-0166 | 2017-10-23 02:45 | EDT | 4.649 |  | 17.379 |  | 7.31 |  | 91.4 |  | 46360 |  | 30.15 |  | 7.88 |  | 0.85 | c,i | ## | m
61-0166 | 2017-10-23 03:00 | EDT | 4.582 |  | 17.387 |  | 7.31 |  | 91.5 |  | 46370 |  | 30.16 |  | 7.88 |  | 0.86 | c,i | ## | m
61-0166 | 2017-10-23 03:15 | EDT | 4.523 |  | 17.39 |  | 7.29 |  | 91.2 |  | 46380 |  | 30.16 |  | 7.87 |  | 0.86 | c,i | ## | m
61-0166 | 2017-10-23 03:30 | EDT | 4.472 |  | 17.395 |  | 7.26 |  | 90.8 |  | 46370 |  | 30.15 |  | 7.87 |  | 0.77 | c,i | ## | m
61-0166 | 2017-10-23 03:45 | EDT | 4.441 |  | 17.38 |  | 7.17 |  | 89.7 |  | 46420 |  | 30.19 |  | 7.87 |  | 0.7 | c,i | ## | m
61-0166 | 2017-10-23 04:00 | EDT | 4.427 |  | 17.374 |  | 7.14 |  | 89.2 |  | 46440 |  | 30.21 |  | 7.87 |  | 0.65 | c,i | ## | m
61-0166 | 2017-10-23 04:15 | EDT | 4.434 |  | 17.369 |  | 7.12 |  | 89 |  | 46460 |  | 30.22 |  | 7.86 |  | 0.68 | c,i | ## | m
61-0166 | 2017-10-23 04:30 | EDT | 4.467 |  | 17.376 |  | 7.1 |  | 88.8 |  | 46450 |  | 30.21 |  | 7.86 |  | 0.66 | c,i | ## | m
61-0166 | 2017-10-23 04:45 | EDT | 4.52 |  | 17.382 |  | 7.08 |  | 88.6 |  | 46420 |  | 30.19 |  | 7.86 |  | 0.59 | c,i | ## | m
61-0166 | 2017-10-23 05:00 | EDT | 4.944 |  | 17.388 |  | 7.09 |  | 88.7 |  | 46360 |  | 30.15 |  | 7.86 |  | 0.68 | c,i | ## | m
61-0166 | 2017-10-23 05:15 | EDT | 5.013 |  | 17.4 |  | 7.2 |  | 90 |  | 46200 |  | 30.04 |  | 7.86 |  | 0.73 | c,i | ## | m
61-0166 | 2017-10-23 05:30 | EDT | 5.084 |  | 17.407 |  | 7.27 |  | 90.8 |  | 46060 |  | 29.93 |  | 7.86 |  | 0.83 | c,i | ## | m
61-0166 | 2017-10-23 05:45 | EDT | 5.136 |  | 17.419 |  | 7.31 |  | 91.3 |  | 46050 |  | 29.92 |  | 7.87 |  | 0.83 | c,i | ## | m
61-0166 | 2017-10-23 06:00 | EDT | 5.2 |  | 17.429 |  | 7.32 |  | 91.4 |  | 46040 |  | 29.92 |  | 7.87 |  | 0.88 | c,i | ## | m
61-0166 | 2017-10-23 06:15 | EDT | 5.254 |  | 17.43 |  | 7.36 |  | 91.9 |  | 46020 |  | 29.9 |  | 7.87 |  | 0.91 | c,i | ## | m
61-0166 | 2017-10-23 06:30 | EDT | 5.315 |  | 17.428 |  | 7.34 |  | 91.8 |  | 46000 |  | 29.89 |  | 7.87 |  | 0.86 | c,i | ## | m
61-0166 | 2017-10-23 06:45 | EDT | 5.355 |  | 17.415 |  | 7.32 |  | 91.4 |  | 46010 |  | 29.89 |  | 7.87 |  | 0.78 | c,i | ## | m
61-0166 | 2017-10-23 07:00 | EDT | 5.37 |  | 17.414 |  | 7.33 |  | 91.6 |  | 46020 |  | 29.9 |  | 7.87 |  | 0.79 | c,i | ## | m
61-0166 | 2017-10-23 07:15 | EDT | 5.348 |  | 17.384 |  | 7.01 |  | 87.7 |  | 46450 |  | 30.21 |  | 7.85 |  | 0.56 | c,i | ## | m
61-0166 | 2017-10-23 07:30 | EDT | 5.333 |  | 17.359 |  | 7.02 |  | 87.8 |  | 46640 |  | 30.35 |  | 7.85 |  | 0.59 | c,i | ## | m
61-0166 | 2017-10-23 07:45 | EDT | 5.33 |  | 17.351 |  | 7 |  | 87.5 |  | 46650 |  | 30.36 |  | 7.85 |  | 0.56 | c,i | ## | m
61-0166 | 2017-10-23 08:00 | EDT | 5.262 |  | 17.338 |  | 7.02 |  | 87.8 |  | 46670 |  | 30.37 |  | 7.86 |  | 0.6 | c,i | ## | m
61-0166 | 2017-10-23 08:15 | EDT | 5.258 |  | 17.332 |  | 6.99 |  | 87.4 |  | 46700 |  | 30.39 |  | 7.85 |  | 0.55 | c,i | ## | m
61-0166 | 2017-10-23 08:30 | EDT | 5.277 |  | 17.322 |  | 6.94 |  | 86.8 |  | 46730 |  | 30.42 |  | 7.85 |  | 0.53 | c,i | ## | m
61-0166 | 2017-10-23 08:45 | EDT | 5.291 |  | 17.313 |  | 6.99 |  | 87.4 |  | 46790 |  | 30.46 |  | 7.85 |  | 0.56 | c,i | ## | m
61-0166 | 2017-10-23 09:00 | EDT | 5.301 |  | 17.311 |  | 6.99 |  | 87.4 |  | 46810 |  | 30.48 |  | 7.86 |  | 0.51 | c,i | ## | m
61-0166 | 2017-10-23 09:15 | EDT | 5.316 |  | 17.307 |  | 7.01 |  | 87.6 |  | 46810 |  | 30.48 |  | 7.86 |  | 0.54 | c,i | ## | m
61-0166 | 2017-10-23 09:30 | EDT | 5.318 |  | 17.314 |  | 7.07 |  | 88.5 |  | 46860 |  | 30.51 |  | 7.87 |  | 0.57 | c,i | ## | m
61-0166 | 2017-10-23 09:45 | EDT | 5.334 |  | 17.316 |  | 7.08 |  | 88.6 |  | 46870 |  | 30.52 |  | 7.87 |  | 0.54 | c,i | ## | m
61-0166 | 2017-10-23 10:00 | EDT | 5.369 |  | 17.317 |  | 7.08 |  | 88.6 |  | 46870 |  | 30.52 |  | 7.87 |  | 0.57 | c,i | ## | m
61-0166 | 2017-10-23 10:15 | EDT | 5.375 |  | 17.318 |  | 7.08 |  | 88.6 |  | 46860 |  | 30.51 |  | 7.87 |  | 0.52 | c,i | ## | m
61-0166 | 2017-10-23 10:30 | EDT | 5.371 |  | 17.319 |  | 7.07 |  | 88.5 |  | 46850 |  | 30.5 |  | 7.86 |  | 0.55 | c,i | ## | m
61-0166 | 2017-10-23 10:45 | EDT | 5.39 |  | 17.321 |  | 7.06 |  | 88.4 |  | 46850 |  | 30.51 |  | 7.86 |  | 0.51 | c,i | ## | m
61-0166 | 2017-10-23 11:00 | EDT | 5.406 |  | 17.326 |  | 7.07 |  | 88.5 |  | 46870 |  | 30.52 |  | 7.87 |  | 0.51 | c,i | ## | m
61-0166 | 2017-10-23 11:15 | EDT | 5.387 |  | 17.328 |  | 7.09 |  | 88.8 |  | 46880 |  | 30.53 |  | 7.87 |  | 0.49 | c,i | ## | m
61-0166 | 2017-10-23 11:30 | EDT | 5.368 |  | 17.333 |  | 7.1 |  | 88.9 |  | 46900 |  | 30.54 |  | 7.87 |  | 0.49 | c,i | ## | m
61-0166 | 2017-10-23 11:45 | EDT | 5.388 |  | 17.339 |  | 7.12 |  | 89.1 |  | 46920 |  | 30.55 |  | 7.87 |  | 0.49 | c,i | ## | m
61-0166 | 2017-10-23 12:00 | EDT | 5.386 |  | 17.345 |  | 7.16 |  | 89.6 |  | 46950 |  | 30.57 |  | 7.87 |  | 0.5 | c,i | ## | m
61-0166 | 2017-10-23 12:15 | EDT | 5.356 |  | 17.352 |  | 7.17 |  | 89.9 |  | 46970 |  | 30.59 |  | 7.88 |  | 0.53 | c,i | ## | m
61-0166 | 2017-10-23 12:30 | EDT | 5.322 |  | 17.356 |  | 7.18 |  | 90 |  | 46980 |  | 30.59 |  | 7.88 |  | 0.52 | c,i | ## | m
61-0166 | 2017-10-23 12:45 | EDT | 5.263 |  | 17.359 |  | 7.13 |  | 89.3 |  | 46940 |  | 30.57 |  | 7.87 |  | 0.5 | c,i | ## | m
61-0166 | 2017-10-23 13:00 | EDT | 5.215 |  | 17.361 |  | 7.12 |  | 89.2 |  | 46900 |  | 30.54 |  | 7.87 |  | 0.5 | c,i | ## | m
61-0166 | 2017-10-23 13:15 | EDT | 5.168 |  | 17.367 |  | 7.12 |  | 89.2 |  | 46840 |  | 30.5 |  | 7.87 |  | 0.49 | c,i | ## | m
61-0166 | 2017-10-23 13:30 | EDT | 5.134 |  | 17.374 |  | 7.11 |  | 89.1 |  | 46780 |  | 30.45 |  | 7.87 |  | 0.5 | c,i | ## | m
61-0166 | 2017-10-23 13:45 | EDT | 5.121 |  | 17.383 |  | 7.11 |  | 89.1 |  | 46730 |  | 30.42 |  | 7.86 |  | 0.52 | c,i | ## | m
61-0166 | 2017-10-23 14:00 | EDT | 5.008 |  | 17.392 |  | 7.15 |  | 89.5 |  | 46650 |  | 30.36 |  | 7.87 |  | 0.56 | c,i | ## | m
61-0166 | 2017-10-23 14:15 | EDT | 4.951 |  | 17.404 |  | 7.17 |  | 89.8 |  | 46630 |  | 30.34 |  | 7.87 |  | 0.51 | c,i | ## | m
61-0166 | 2017-10-23 14:30 | EDT | 4.922 |  | 17.419 |  | 7.26 |  | 90.9 |  | 46570 |  | 30.3 |  | 7.87 |  | 0.57 | c,i | ## | m
61-0166 | 2017-10-23 14:45 | EDT | 4.85 |  | 17.431 |  | 7.35 |  | 92.1 |  | 46540 |  | 30.28 |  | 7.88 |  | 0.8 | c,i | ## | m
61-0166 | 2017-10-23 15:00 | EDT | 4.775 |  | 17.434 |  | 7.3 |  | 91.4 |  | 46560 |  | 30.29 |  | 7.88 |  | 0.66 | c,i | ## | m
61-0166 | 2017-10-23 15:15 | EDT | 4.71 |  | 17.436 |  | 7.23 |  | 90.6 |  | 46570 |  | 30.3 |  | 7.88 |  | 0.84 | c,i | ## | m
61-0166 | 2017-10-23 15:30 | EDT | 4.648 |  | 17.447 |  | 7.29 |  | 91.3 |  | 46540 |  | 30.28 |  | 7.88 |  | 0.67 | c,i | ## | m
61-0166 | 2017-10-23 15:45 | EDT | 4.598 |  | 17.445 |  | 7.28 |  | 91.2 |  | 46570 |  | 30.3 |  | 7.88 |  | 0.62 | c,i | ## | m
61-0166 | 2017-10-23 16:00 | EDT | 4.561 |  | 17.422 |  | 7.16 |  | 89.7 |  | 46720 |  | 30.41 |  | 7.87 |  | 0.58 | c,i | ## | m
61-0166 | 2017-10-23 16:15 | EDT | 4.528 |  | 17.415 |  | 7.13 |  | 89.4 |  | 46770 |  | 30.44 |  | 7.87 |  | 0.61 | c,i | ## | m
61-0166 | 2017-10-23 16:30 | EDT | 4.523 |  | 17.418 |  | 7.08 |  | 88.8 |  | 46750 |  | 30.43 |  | 7.86 |  | 0.61 | c,i | ## | m
61-0166 | 2017-10-23 16:45 | EDT | 4.543 |  | 17.423 |  | 7.1 |  | 89 |  | 46710 |  | 30.41 |  | 7.86 |  | 0.56 | c,i | ## | m
61-0166 | 2017-10-23 17:00 | EDT | 4.573 |  | 17.432 |  | 7.13 |  | 89.3 |  | 46660 |  | 30.37 |  | 7.87 |  | 0.62 | c,i | ## | m
61-0166 | 2017-10-23 17:15 | EDT | 4.627 |  | 17.442 |  | 7.15 |  | 89.6 |  | 46580 |  | 30.31 |  | 7.87 |  | 0.6 | c,i | ## | m
61-0166 | 2017-10-23 17:30 | EDT | 4.687 |  | 17.455 |  | 7.17 |  | 89.8 |  | 46490 |  | 30.24 |  | 7.86 |  | 0.58 | c,i | ## | m
61-0166 | 2017-10-23 17:45 | EDT | 4.747 |  | 17.467 |  | 7.19 |  | 90 |  | 46420 |  | 30.19 |  | 7.86 |  | 0.68 | c,i | ## | m
61-0166 | 2017-10-23 18:00 | EDT | 4.977 |  | 17.469 |  | 7.12 |  | 89.2 |  | 46430 |  | 30.2 |  | 7.86 |  | 0.64 | c,i | ## | m
61-0166 | 2017-10-23 18:15 | EDT | 5.067 |  | 17.471 |  | 7.08 |  | 88.7 |  | 46440 |  | 30.21 |  | 7.86 |  | 0.68 | c,i | ## | m
61-0166 | 2017-10-23 18:30 | EDT | 5.134 |  | 17.472 |  | 7.05 |  | 88.4 |  | 46440 |  | 30.2 |  | 7.86 |  | 0.68 | c,i | ## | m
61-0166 | 2017-10-23 18:45 | EDT | 5.194 |  | 17.471 |  | 7.02 |  | 88 |  | 46440 |  | 30.2 |  | 7.86 |  | 0.63 | c,i | ## | m
61-0166 | 2017-10-23 19:00 | EDT | 5.227 |  | 17.473 |  | 7.04 |  | 88.3 |  | 46430 |  | 30.2 |  | 7.86 |  | 0.65 | c,i | ## | m
61-0166 | 2017-10-23 19:15 | EDT | 5.25 |  | 17.472 |  | 6.99 |  | 87.6 |  | 46430 |  | 30.2 |  | 7.85 |  | 0.61 | c,i | ## | m
61-0166 | 2017-10-23 19:30 | EDT | 5.294 |  | 17.47 |  | 6.93 |  | 86.9 |  | 46430 |  | 30.2 |  | 7.85 |  | 0.62 | c,i | ## | m
61-0166 | 2017-10-23 19:45 | EDT | 5.334 |  | 17.469 |  | 6.89 |  | 86.3 |  | 46440 |  | 30.2 |  | 7.85 |  | 0.62 | c,i | ## | m
61-0166 | 2017-10-23 20:00 | EDT | 5.386 |  | 17.47 |  | 6.86 |  | 85.9 |  | 46440 |  | 30.21 |  | 7.84 |  | 0.57 | c,i | ## | m
61-0166 | 2017-10-23 20:15 | EDT | 5.238 |  | 17.469 |  | 6.84 |  | 85.7 |  | 46440 |  | 30.21 |  | 7.84 |  | 0.57 | c,i | ## | m
61-0166 | 2017-10-23 20:30 | EDT | 5.249 |  | 17.47 |  | 6.85 |  | 85.9 |  | 46440 |  | 30.21 |  | 7.84 |  | 0.62 | c,i | ## | m
61-0166 | 2017-10-23 20:45 | EDT | 5.253 |  | 17.469 |  | 6.83 |  | 85.5 |  | 46440 |  | 30.21 |  | 7.84 |  | 0.61 | c,i | ## | m
61-0166 | 2017-10-23 21:00 | EDT | 5.247 |  | 17.468 |  | 6.78 |  | 84.9 |  | 46440 |  | 30.21 |  | 7.84 |  | 0.61 | c,i | ## | m
61-0166 | 2017-10-23 21:15 | EDT | 5.253 |  | 17.468 |  | 6.74 |  | 84.5 |  | 46430 |  | 30.2 |  | 7.84 |  | 0.68 | c,i | ## | m
61-0166 | 2017-10-23 21:30 | EDT | 5.294 |  | 17.466 |  | 6.73 |  | 84.4 |  | 46450 |  | 30.22 |  | 7.83 |  | 0.55 | c,i | ## | m
61-0166 | 2017-10-23 21:45 | EDT | 5.319 |  | 17.465 |  | 6.77 |  | 84.9 |  | 46450 |  | 30.22 |  | 7.84 |  | 0.53 | c,i | ## | m
61-0166 | 2017-10-23 22:00 | EDT | 5.301 |  | 17.471 |  | 6.78 |  | 85 |  | 46430 |  | 30.2 |  | 7.84 |  | 0.54 | c,i | ## | m
61-0166 | 2017-10-23 22:15 | EDT | 5.354 |  | 17.487 |  | 6.82 |  | 85.4 |  | 46380 |  | 30.17 |  | 7.84 |  | 0.59 | c,i | ## | m
61-0166 | 2017-10-23 22:30 | EDT | 5.365 |  | 17.565 |  | 7.03 |  | 88.2 |  | 46260 |  | 30.08 |  | 7.86 |  | 0.72 | c,i | ## | m
61-0166 | 2017-10-23 22:45 | EDT | 5.378 |  | 17.589 |  | 7.11 |  | 89.2 |  | 46220 |  | 30.05 |  | 7.86 |  | 0.86 | c,i | ## | m
61-0166 | 2017-10-23 23:00 | EDT | 5.424 |  | 17.571 |  | 7.03 |  | 88.2 |  | 46250 |  | 30.07 |  | 7.86 |  | 0.8 | c,i | ## | m
61-0166 | 2017-10-23 23:15 | EDT | 5.379 |  | 17.652 |  | 7.29 |  | 91.5 |  | 46160 |  | 30.01 |  | 7.88 |  | 1.26 | c,i | ## | m
61-0166 | 2017-10-23 23:30 | EDT | 5.41 |  | 17.583 |  | 6.98 |  | 87.6 |  | 46250 |  | 30.07 |  | 7.86 |  | 0.7 | c,i | ## | m
61-0166 | 2017-10-23 23:45 | EDT | 5.331 |  | 17.63 |  | 7.16 |  | 89.9 |  | 46180 |  | 30.02 |  | 7.87 |  | 0.97 | c,i | ## | m
61-0166 | 2017-10-24 | EDT | 5.315 |  | 17.632 |  | 7.14 |  | 89.7 |  | 46160 |  | 30 |  | 7.86 |  | 1.07 | c,i | ## | m
61-0166 | 2017-10-24 00:15 | EDT | 5.227 |  | 17.629 |  | 7.11 |  | 89.3 |  | 46140 |  | 29.99 |  | 7.86 |  | 1.12 | c,i | ## | m
61-0166 | 2017-10-24 00:30 | EDT | 5.241 |  | 17.631 |  | 7.16 |  | 89.9 |  | 46140 |  | 29.99 |  | 7.86 |  | 1.05 | c,i | ## | m
61-0166 | 2017-10-24 00:45 | EDT | 5.312 |  | 17.628 |  | 7.15 |  | 89.8 |  | 46130 |  | 29.98 |  | 7.86 |  | 0.86 | c,i | ## | m
61-0166 | 2017-10-24 01:00 | EDT | 5.299 |  | 17.639 |  | 7.36 |  | 92.4 |  | 46140 |  | 29.99 |  | 7.87 |  | 1.03 | c,i | ## | m
61-0166 | 2017-10-24 01:15 | EDT | 5.285 |  | 17.593 |  | 7.25 |  | 91 |  | 46320 |  | 30.12 |  | 7.86 |  | 1.47 | c,i | ## | m
61-0166 | 2017-10-24 01:30 | EDT | 5.223 |  | 17.583 |  | 7.13 |  | 89.5 |  | 46350 |  | 30.14 |  | 7.86 |  | 0.8 | c,i | ## | m
61-0166 | 2017-10-24 01:45 | EDT | 5.167 |  | 17.613 |  | 7.24 |  | 91 |  | 46250 |  | 30.07 |  | 7.87 |  | 0.95 | c,i | ## | m
61-0166 | 2017-10-24 02:00 | EDT | 5.101 |  | 17.618 |  | 7.2 |  | 90.4 |  | 46240 |  | 30.06 |  | 7.86 |  | 0.8 | c,i | ## | m
61-0166 | 2017-10-24 02:15 | EDT | 5.044 |  | 17.651 |  | 7.3 |  | 91.6 |  | 46150 |  | 30 |  | 7.87 |  | 0.89 | c,i | ## | m
61-0166 | 2017-10-24 02:30 | EDT | 4.982 |  | 17.687 |  | 7.41 |  | 93.1 |  | 46070 |  | 29.94 |  | 7.88 |  | 1 | c,i | ## | m
61-0166 | 2017-10-24 02:45 | EDT | 4.914 |  | 17.714 |  | 7.45 |  | 93.6 |  | 46010 |  | 29.9 |  | 7.88 |  | 0.96 | c,i | ## | m
61-0166 | 2017-10-24 03:00 | EDT | 4.844 |  | 17.748 |  | 7.55 |  | 94.9 |  | 45940 |  | 29.85 |  | 7.89 |  | 1.01 | c,i | ## | m
61-0166 | 2017-10-24 03:15 | EDT | 4.776 |  | 17.77 |  | 7.65 |  | 96.1 |  | 45840 |  | 29.77 |  | 7.89 |  | 1.08 | c,i | ## | m
61-0166 | 2017-10-24 03:30 | EDT | 4.715 |  | 17.743 |  | 7.61 |  | 95.6 |  | 45770 |  | 29.73 |  | 7.89 |  | 0.98 | c,i | ## | m
61-0166 | 2017-10-24 03:45 | EDT | 4.663 |  | 17.753 |  | 7.63 |  | 95.8 |  | 45760 |  | 29.72 |  | 7.89 |  | 1.01 | c,i | ## | m
61-0166 | 2017-10-24 04:00 | EDT | 4.625 |  | 17.718 |  | 7.57 |  | 95 |  | 45740 |  | 29.7 |  | 7.88 |  | 1.13 | c,i | ## | m
61-0166 | 2017-10-24 04:15 | EDT | 4.601 |  | 17.719 |  | 7.53 |  | 94.4 |  | 45710 |  | 29.68 |  | 7.88 |  | 0.89 | c,i | ## | m
61-0166 | 2017-10-24 04:30 | EDT | 4.585 |  | 17.725 |  | 7.52 |  | 94.4 |  | 45710 |  | 29.68 |  | 7.87 |  | 1 | c,i | ## | m
61-0166 | 2017-10-24 04:45 | EDT | 4.585 |  | 17.728 |  | 7.52 |  | 94.4 |  | 45710 |  | 29.68 |  | 7.87 |  | 0.98 | c,i | ## | m
61-0166 | 2017-10-24 05:00 | EDT | 4.605 |  | 17.731 |  | 7.48 |  | 93.9 |  | 45720 |  | 29.69 |  | 7.88 |  | 0.99 | c,i | ## | m
61-0166 | 2017-10-24 05:15 | EDT | 4.85 |  | 17.777 |  | 7.6 |  | 95.5 |  | 45760 |  | 29.71 |  | 7.89 |  | 1.21 | c,i | ## | m
61-0166 | 2017-10-24 05:30 | EDT | 4.824 |  | 17.805 |  | 7.65 |  | 96.3 |  | 45770 |  | 29.73 |  | 7.9 |  | 1.33 | c,i | ## | m
61-0166 | 2017-10-24 05:45 | EDT | 4.853 |  | 17.834 |  | 7.74 |  | 97.4 |  | 45820 |  | 29.76 |  | 7.91 |  | 1.21 | c,i | ## | m
61-0166 | 2017-10-24 06:00 | EDT | 4.898 |  | 17.824 |  | 7.7 |  | 96.9 |  | 45880 |  | 29.8 |  | 7.9 |  | 1.18 | c,i | ## | m
61-0166 | 2017-10-24 06:15 | EDT | 4.9 |  | 17.786 |  | 7.6 |  | 95.6 |  | 45900 |  | 29.82 |  | 7.89 |  | 1.13 | c,i | ## | m
61-0166 | 2017-10-24 06:30 | EDT | 4.917 |  | 17.803 |  | 7.58 |  | 95.4 |  | 45960 |  | 29.86 |  | 7.89 |  | 1.07 | c,i | ## | m
61-0166 | 2017-10-24 06:45 | EDT | 4.963 |  | 17.769 |  | 7.52 |  | 94.6 |  | 46000 |  | 29.89 |  | 7.88 |  | 0.97 | c,i | ## | m
61-0166 | 2017-10-24 07:00 | EDT | 5.058 |  | 17.743 |  | 7.44 |  | 93.6 |  | 46020 |  | 29.91 |  | 7.88 |  | 0.99 | c,i | ## | m
61-0166 | 2017-10-24 07:15 | EDT | 5.119 |  | 17.742 |  | 7.43 |  | 93.5 |  | 46070 |  | 29.94 |  | 7.88 |  | 1.06 | c,i | ## | m
61-0166 | 2017-10-24 07:30 | EDT | 5.034 |  | 17.737 |  | 7.46 |  | 93.8 |  | 46080 |  | 29.95 |  | 7.88 |  | 0.87 | c,i | ## | m
61-0166 | 2017-10-24 07:45 | EDT | 5.062 |  | 17.729 |  | 7.41 |  | 93.2 |  | 46100 |  | 29.96 |  | 7.88 |  | 0.85 | c,i | ## | m
61-0166 | 2017-10-24 08:00 | EDT | 5.209 |  | 17.72 |  | 7.42 |  | 93.2 |  | 46120 |  | 29.97 |  | 7.88 |  | 0.79 | c,i | ## | m
61-0166 | 2017-10-24 08:15 | EDT | 5.255 |  | 17.703 |  | 7.39 |  | 92.8 |  | 46180 |  | 30.02 |  | 7.88 |  | 0.72 | c,i | ## | m
61-0166 | 2017-10-24 08:30 | EDT | 5.187 |  | 17.696 |  | 7.43 |  | 93.4 |  | 46230 |  | 30.06 |  | 7.88 |  | 0.79 | c,i | ## | m
61-0166 | 2017-10-24 08:45 | EDT | 5.138 |  | 17.707 |  | 7.47 |  | 93.9 |  | 46210 |  | 30.04 |  | 7.88 |  | 0.68 | c,i | ## | m
61-0166 | 2017-10-24 09:00 | EDT | 5.198 |  | 17.714 |  | 7.45 |  | 93.8 |  | 46210 |  | 30.04 |  | 7.88 |  | 0.64 | c,i | ## | m
61-0166 | 2017-10-24 09:15 | EDT | 5.256 |  | 17.709 |  | 7.45 |  | 93.8 |  | 46230 |  | 30.06 |  | 7.88 |  | 0.66 | c,i | ## | m
61-0166 | 2017-10-24 09:30 | EDT | 5.268 |  | 17.72 |  | 7.49 |  | 94.2 |  | 46240 |  | 30.07 |  | 7.88 |  | 0.67 | c,i | ## | m
61-0166 | 2017-10-24 09:45 | EDT | 5.275 |  | 17.725 |  | 7.42 |  | 93.3 |  | 46200 |  | 30.03 |  | 7.88 |  | 0.64 | c,i | ## | m
61-0166 | 2017-10-24 10:00 | EDT | 5.353 |  | 17.748 |  | 7.42 |  | 93.3 |  | 46150 |  | 30 |  | 7.88 |  | 0.62 | c,i | ## | m
61-0166 | 2017-10-24 10:15 | EDT | 5.344 |  | 17.75 |  | 7.5 |  | 94.4 |  | 46240 |  | 30.06 |  | 7.88 |  | 0.66 | c,i | ## | m
61-0166 | 2017-10-24 10:30 | EDT | 5.366 |  | 17.765 |  | 7.55 |  | 95 |  | 46220 |  | 30.05 |  | 7.88 |  | 0.65 | c,i | ## | m
61-0166 | 2017-10-24 10:45 | EDT | 5.347 |  | 17.772 |  | 7.56 |  | 95.2 |  | 46210 |  | 30.04 |  | 7.88 |  | 0.64 | c,i | ## | m
61-0166 | 2017-10-24 11:00 | EDT | 5.421 |  | 17.781 |  | 7.57 |  | 95.3 |  | 46210 |  | 30.04 |  | 7.88 |  | 0.61 | c,i | ## | m
61-0166 | 2017-10-24 11:15 | EDT | 5.381 |  | 17.801 |  | 7.59 |  | 95.6 |  | 46190 |  | 30.03 |  | 7.89 |  | 0.66 | c,i | ## | m
61-0166 | 2017-10-24 11:30 | EDT | 5.398 |  | 17.815 |  | 7.6 |  | 95.7 |  | 46210 |  | 30.04 |  | 7.89 |  | 0.63 | c,i | ## | m
61-0166 | 2017-10-24 11:45 | EDT | 5.415 |  | 17.824 |  | 7.61 |  | 95.9 |  | 46230 |  | 30.06 |  | 7.89 |  | 0.66 | c,i | ## | m
61-0166 | 2017-10-24 12:00 | EDT | 5.385 |  | 17.841 |  | 7.62 |  | 96.1 |  | 46250 |  | 30.07 |  | 7.89 |  | 0.67 | c,i | ## | m
61-0166 | 2017-10-24 12:15 | EDT | 5.338 |  | 17.842 |  | 7.62 |  | 96 |  | 46280 |  | 30.09 |  | 7.89 |  | 0.63 | c,i | ## | m
61-0166 | 2017-10-24 12:30 | EDT | 5.287 |  | 17.879 |  | 7.65 |  | 96.6 |  | 46270 |  | 30.09 |  | 7.9 |  | 0.7 | c,i | ## | m
61-0166 | 2017-10-24 12:45 | EDT | 5.235 |  | 17.919 |  | 7.68 |  | 96.9 |  | 46270 |  | 30.09 |  | 7.9 |  | 0.7 | c,i | ## | m
61-0166 | 2017-10-24 13:00 | EDT | 5.271 |  | 17.922 |  | 7.67 |  | 96.8 |  | 46310 |  | 30.11 |  | 7.9 |  | 0.72 | c,i | ## | m
61-0166 | 2017-10-24 13:15 | EDT | 5.319 |  | 17.94 |  | 7.68 |  | 97 |  | 46320 |  | 30.12 |  | 7.9 |  | 0.71 | c,i | ## | m
61-0166 | 2017-10-24 13:30 | EDT | 5.325 |  | 17.936 |  | 7.65 |  | 96.7 |  | 46350 |  | 30.14 |  | 7.89 |  | 0.72 | c,i | ## | m
61-0166 | 2017-10-24 13:45 | EDT | 5.154 |  | 17.96 |  | 7.66 |  | 96.9 |  | 46360 |  | 30.15 |  | 7.89 |  | 0.78 | c,i | ## | m
61-0166 | 2017-10-24 14:00 | EDT | 5.157 |  | 17.968 |  | 7.64 |  | 96.7 |  | 46380 |  | 30.17 |  | 7.89 |  | 0.73 | c,i | ## | m
61-0166 | 2017-10-24 14:15 | EDT | 5.284 |  | 17.967 |  | 7.61 |  | 96.2 |  | 46390 |  | 30.17 |  | 7.89 |  | 0.73 | c,i | ## | m
61-0166 | 2017-10-24 14:30 | EDT | 5.058 |  | 17.98 |  | 7.6 |  | 96.2 |  | 46390 |  | 30.17 |  | 7.89 |  | 0.74 | c,i | ## | m
61-0166 | 2017-10-24 14:45 | EDT | 5.067 |  | 18.003 |  | 7.61 |  | 96.3 |  | 46370 |  | 30.16 |  | 7.89 |  | 0.75 | c,i | ## | m
61-0166 | 2017-10-24 15:00 | EDT | 5.043 |  | 18.039 |  | 7.64 |  | 96.7 |  | 46330 |  | 30.13 |  | 7.89 |  | 0.77 | c,i | ## | m
61-0166 | 2017-10-24 15:15 | EDT | 4.974 |  | 18.05 |  | 7.62 |  | 96.5 |  | 46290 |  | 30.1 |  | 7.89 |  | 0.86 | c,i | ## | m
61-0166 | 2017-10-24 15:30 | EDT | 4.804 |  | 18.093 |  | 7.69 |  | 97.4 |  | 46180 |  | 30.02 |  | 7.9 |  | 0.88 | c,i | ## | m
61-0166 | 2017-10-24 15:45 | EDT | 4.826 |  | 18.143 |  | 7.79 |  | 98.7 |  | 46130 |  | 29.98 |  | 7.91 |  | 1.11 | c,i | ## | m
61-0166 | 2017-10-24 16:00 | EDT | 4.859 |  | 18.156 |  | 7.75 |  | 98.2 |  | 46090 |  | 29.96 |  | 7.91 |  | 1.43 | c,i | ## | m
61-0166 | 2017-10-24 16:15 | EDT | 4.811 |  | 18.156 |  | 7.71 |  | 97.7 |  | 46090 |  | 29.96 |  | 7.9 |  | 1.25 | c,i | ## | m
61-0166 | 2017-10-24 16:30 | EDT | 4.784 |  | 18.159 |  | 7.74 |  | 98.1 |  | 46110 |  | 29.97 |  | 7.9 |  | 0.92 | c,i | ## | m
61-0166 | 2017-10-24 16:45 | EDT | 4.76 |  | 18.172 |  | 7.72 |  | 97.9 |  | 46050 |  | 29.93 |  | 7.9 |  | 1.59 | c,i | ## | m
61-0166 | 2017-10-24 17:00 | EDT | 4.75 |  | 18.182 |  | 7.76 |  | 98.4 |  | 46110 |  | 29.97 |  | 7.9 |  | 1.45 | c,i | ## | m
61-0166 | 2017-10-24 17:15 | EDT | 4.787 |  | 18.193 |  | 8.09 |  | 98.6 |  | 36640 |  | 23.23 |  | 7.9 |  | 1.38 | c,i | ## | m
61-0166 | 2017-10-24 17:30 | EDT | 4.674 |  | 18.206 |  | 7.74 |  | 98.3 |  | 46150 |  | 30 |  | 7.84 |  | 1.37 | c,i | ## | m
61-0166 | 2017-10-24 17:45 | EDT | 4.726 |  | 18.293 |  | 7.81 |  | 99.2 |  | 46040 |  | 29.92 |  | 7.9 |  | 1.53 | c,i | ## | m
61-0166 | 2017-10-24 18:00 | EDT | 4.886 |  | 18.373 |  | 7.93 |  | 100.9 |  | 45990 |  | 29.88 |  | 7.92 |  | 1.66 | c,i | ## | m
61-0166 | 2017-10-24 18:15 | EDT | 4.783 |  | 18.2 |  | 7.68 |  | 97.5 |  | 46140 |  | 29.99 |  | 7.87 |  | 1.38 | c,i | ## | m
61-0166 | 2017-10-24 18:30 | EDT | 4.876 |  | 18.126 |  | 7.59 |  | 96.3 |  | 46360 |  | 30.15 |  | 7.86 |  | 1.09 | c,i | ## | m
61-0166 | 2017-10-24 18:45 | EDT | 4.957 |  | 18.139 |  | 7.56 |  | 95.8 |  | 46270 |  | 30.09 |  | 7.86 |  | 1.16 | c,i | ## | m
61-0166 | 2017-10-24 19:00 | EDT | 4.974 |  | 18.113 |  | 7.54 |  | 95.6 |  | 46320 |  | 30.12 |  | 7.86 |  | 0.96 | c,i | ## | m
61-0166 | 2017-10-24 19:15 | EDT | 4.979 |  | 18.111 |  | 7.58 |  | 96.1 |  | 46430 |  | 30.2 |  | 7.87 |  | 1.06 | c,i | ## | m
61-0166 | 2017-10-24 19:30 | EDT | 5.032 |  | 18.123 |  | 7.59 |  | 96.3 |  | 46400 |  | 30.18 |  | 7.87 |  | 1.23 | c,i | ## | m
61-0166 | 2017-10-24 19:45 | EDT | 4.878 |  | 18.155 |  | 7.69 |  | 97.6 |  | 46350 |  | 30.15 |  | 7.88 |  | 1.31 | c,i | ## | m
61-0166 | 2017-10-24 20:00 | EDT | 5 |  | 18.162 |  | 7.7 |  | 97.8 |  | 46400 |  | 30.18 |  | 7.89 |  | 1.39 | c,i | ## | m
61-0166 | 2017-10-24 20:15 | EDT | 5 |  | 18.176 |  | 7.69 |  | 97.6 |  | 46410 |  | 30.19 |  | 7.89 |  | 1.38 | c,i | ## | m
61-0166 | 2017-10-24 20:30 | EDT | 5.023 |  | 18.179 |  | 7.63 |  | 96.9 |  | 46420 |  | 30.19 |  | 7.88 |  | 1.2 | c,i | ## | m
61-0166 | 2017-10-24 20:45 | EDT | 5.014 |  | 18.183 |  | 7.62 |  | 96.8 |  | 46420 |  | 30.2 |  | 7.88 |  | 1.16 | c,i | ## | m
61-0166 | 2017-10-24 21:00 | EDT | 5.036 |  | 18.189 |  | 7.74 |  | 98.4 |  | 46420 |  | 30.2 |  | 7.91 |  | 1.51 | c,i | ## | m
61-0166 | 2017-10-24 21:15 | EDT | 5.083 |  | 18.209 |  | 7.94 |  | 100.8 |  | 46280 |  | 30.1 |  | 7.95 |  | 2.38 | c,i | ## | m
61-0166 | 2017-10-24 21:30 | EDT | 5.033 |  | 18.222 |  | 7.93 |  | 100.7 |  | 46300 |  | 30.11 |  | 7.95 |  | 2.17 | c,i | ## | m
61-0166 | 2017-10-24 21:45 | EDT | 5.147 |  | 18.235 |  | 7.9 |  | 100.4 |  | 46300 |  | 30.11 |  | 7.95 |  | 2.18 | c,i | ## | m
61-0166 | 2017-10-24 22:00 | EDT | 5.186 |  | 18.228 |  | 7.76 |  | 98.6 |  | 46410 |  | 30.18 |  | 7.92 |  | 1.65 | c,i | ## | m
61-0166 | 2017-10-24 22:15 | EDT | 5.202 |  | 18.232 |  | 7.72 |  | 98.1 |  | 46420 |  | 30.19 |  | 7.91 |  | 1.58 | c,i | ## | m
61-0166 | 2017-10-24 22:30 | EDT | 5.192 |  | 18.238 |  | 7.64 |  | 97.1 |  | 46420 |  | 30.2 |  | 7.89 |  | 1.27 | c,i | ## | m
61-0166 | 2017-10-24 22:45 | EDT | 5.196 |  | 18.208 |  | 7.59 |  | 96.5 |  | 46480 |  | 30.24 |  | 7.88 |  | 1.04 | c,i | ## | m
61-0166 | 2017-10-24 23:00 | EDT | 5.233 |  | 18.238 |  | 7.59 |  | 96.4 |  | 46400 |  | 30.18 |  | 7.88 |  | 1.1 | c,i | ## | m
61-0166 | 2017-10-24 23:15 | EDT | 5.307 |  | 18.234 |  | 7.55 |  | 96 |  | 46390 |  | 30.18 |  | 7.88 |  | 1.01 | c,i | ## | m
61-0166 | 2017-10-24 23:30 | EDT | 5.295 |  | 18.214 |  | 7.52 |  | 95.5 |  | 46420 |  | 30.2 |  | 7.88 |  | 0.9 | c,i | ## | m
61-0166 | 2017-10-24 23:45 | EDT | 5.322 |  | 18.179 |  | 7.55 |  | 96 |  | 46620 |  | 30.34 |  | 7.89 |  | 0.91 | c,i | ## | m
61-0166 | 2017-10-25 | EDT | 5.286 |  | 18.159 |  | 7.57 |  | 96.2 |  | 46720 |  | 30.41 |  | 7.89 |  | 0.96 | c,i | ## | m
61-0166 | 2017-10-25 00:15 | EDT | 5.277 |  | 18.157 |  | 7.58 |  | 96.3 |  | 46770 |  | 30.45 |  | 7.89 |  | 1.01 | c,i | ## | m
61-0166 | 2017-10-25 00:30 | EDT | 5.287 |  | 18.168 |  | 7.59 |  | 96.5 |  | 46750 |  | 30.44 |  | 7.9 |  | 1 | c,i | ## | m
61-0166 | 2017-10-25 00:45 | EDT | 5.233 |  | 18.182 |  | 7.54 |  | 95.9 |  | 46700 |  | 30.4 |  | 7.89 |  | 0.95 | c,i | ## | m
61-0166 | 2017-10-25 01:00 | EDT | 5.229 |  | 18.192 |  | 7.53 |  | 95.7 |  | 46680 |  | 30.38 |  | 7.89 |  | 1.03 | c,i | ## | m
61-0166 | 2017-10-25 01:15 | EDT | 5.141 |  | 18.186 |  | 7.56 |  | 96.2 |  | 46700 |  | 30.4 |  | 7.89 |  | 1.01 | c,i | ## | m
61-0166 | 2017-10-25 01:30 | EDT | 5.177 |  | 18.187 |  | 7.54 |  | 96 |  | 46740 |  | 30.43 |  | 7.89 |  | 0.94 | c,i | ## | m
61-0166 | 2017-10-25 01:45 | EDT | 5.246 |  | 18.198 |  | 7.55 |  | 96 |  | 46740 |  | 30.43 |  | 7.89 |  | 0.99 | c,i | ## | m
61-0166 | 2017-10-25 02:00 | EDT | 5.157 |  | 18.217 |  | 7.55 |  | 96.1 |  | 46730 |  | 30.42 |  | 7.89 |  | 1.01 | c,i | ## | m
61-0166 | 2017-10-25 02:15 | EDT | 5.026 |  | 18.23 |  | 7.52 |  | 95.8 |  | 46740 |  | 30.43 |  | 7.89 |  | 0.92 | c,i | ## | m
61-0166 | 2017-10-25 02:30 | EDT | 5.037 |  | 18.262 |  | 7.56 |  | 96.3 |  | 46720 |  | 30.41 |  | 7.9 |  | 1.08 | c,i | ## | m
61-0166 | 2017-10-25 02:45 | EDT | 4.882 |  | 18.266 |  | 7.53 |  | 95.9 |  | 46720 |  | 30.42 |  | 7.9 |  | 0.98 | c,i | ## | m
61-0166 | 2017-10-25 03:00 | EDT | 4.921 |  | 18.268 |  | 7.55 |  | 96.2 |  | 46730 |  | 30.42 |  | 7.9 |  | 1.04 | c,i | ## | m
61-0166 | 2017-10-25 03:15 | EDT | 4.909 |  | 18.265 |  | 7.52 |  | 95.8 |  | 46730 |  | 30.42 |  | 7.89 |  | 1.03 | c,i | ## | m
61-0166 | 2017-10-25 03:30 | EDT | 4.85 |  | 18.282 |  | 7.5 |  | 95.6 |  | 46700 |  | 30.4 |  | 7.89 |  | 1.02 | c,i | ## | m
61-0166 | 2017-10-25 03:45 | EDT | 4.769 |  | 18.322 |  | 7.52 |  | 95.8 |  | 46610 |  | 30.33 |  | 7.9 |  | 1.07 | c,i | ## | m
61-0166 | 2017-10-25 04:00 | EDT | 4.788 |  | 18.317 |  | 7.5 |  | 95.6 |  | 46630 |  | 30.34 |  | 7.9 |  | 0.97 | c,i | ## | m
61-0166 | 2017-10-25 04:15 | EDT | 4.911 |  | 18.319 |  | 7.5 |  | 95.5 |  | 46640 |  | 30.35 |  | 7.9 |  | 1.09 | c,i | ## | m
61-0166 | 2017-10-25 04:30 | EDT | 4.865 |  | 18.367 |  | 7.52 |  | 95.9 |  | 46590 |  | 30.32 |  | 7.91 |  | 1.43 | c,i | ## | m
61-0166 | 2017-10-25 04:45 | EDT | 4.924 |  | 18.409 |  | 7.53 |  | 96 |  | 46520 |  | 30.27 |  | 7.91 |  | 1.29 | c,i | ## | m
61-0166 | 2017-10-25 05:00 | EDT | 4.85 |  | 18.396 |  | 7.45 |  | 95.1 |  | 46540 |  | 30.28 |  | 7.91 |  | 1.27 | c,i | ## | m
61-0166 | 2017-10-25 05:15 | EDT | 4.906 |  | 18.414 |  | 7.45 |  | 95 |  | 46490 |  | 30.25 |  | 7.91 |  | 1.29 | c,i | ## | m
61-0166 | 2017-10-25 05:30 | EDT | 4.82 |  | 18.434 |  | 7.47 |  | 95.4 |  | 46480 |  | 30.24 |  | 7.91 |  | 1.35 | c,i | ## | m
61-0166 | 2017-10-25 05:45 | EDT | 5.083 |  | 18.416 |  | 7.35 |  | 93.9 |  | 46500 |  | 30.25 |  | 7.91 |  | 0.98 | c,i | ## | m
61-0166 | 2017-10-25 06:00 | EDT | 4.932 |  | 18.359 |  | 7.27 |  | 92.7 |  | 46610 |  | 30.34 |  | 7.9 |  | 0.93 | c,i | ## | m
61-0166 | 2017-10-25 06:15 | EDT | 4.785 |  | 18.323 |  | 7.4 |  | 94.3 |  | 46770 |  | 30.45 |  | 7.9 |  | 0.84 | c,i | ## | m
61-0166 | 2017-10-25 06:30 | EDT | 4.879 |  | 18.296 |  | 7.39 |  | 94.2 |  | 46800 |  | 30.47 |  | 7.89 |  | 0.82 | c,i | ## | m
61-0166 | 2017-10-25 06:45 | EDT | 4.942 |  | 18.279 |  | 7.46 |  | 95.1 |  | 46860 |  | 30.52 |  | 7.89 |  | 0.79 | c,i | ## | m
61-0166 | 2017-10-25 07:00 | EDT | 4.963 |  | 18.255 |  | 7.44 |  | 94.7 |  | 46850 |  | 30.51 |  | 7.89 |  | 0.73 | c,i | ## | m
61-0166 | 2017-10-25 07:15 | EDT | 4.986 |  | 18.261 |  | 7.4 |  | 94.3 |  | 46870 |  | 30.53 |  | 7.89 |  | 0.71 | c,i | ## | m
61-0166 | 2017-10-25 07:30 | EDT | 5.033 |  | 18.247 |  | 7.44 |  | 94.7 |  | 46900 |  | 30.54 |  | 7.89 |  | 0.68 | c,i | ## | m
61-0166 | 2017-10-25 07:45 | EDT | 5.032 |  | 18.241 |  | 7.47 |  | 95.1 |  | 46930 |  | 30.56 |  | 7.9 |  | 0.68 | c,i | ## | m
61-0166 | 2017-10-25 08:00 | EDT | 5.115 |  | 18.241 |  | 7.46 |  | 95.1 |  | 46930 |  | 30.57 |  | 7.9 |  | 0.65 | c,i | ## | m
61-0166 | 2017-10-25 08:15 | EDT | 5.15 |  | 18.239 |  | 7.42 |  | 94.6 |  | 46950 |  | 30.58 |  | 7.9 |  | 0.6 | c,i | ## | m
61-0166 | 2017-10-25 08:30 | EDT | 5.132 |  | 18.256 |  | 7.41 |  | 94.4 |  | 46940 |  | 30.57 |  | 7.9 |  | 0.62 | c,i | ## | m
61-0166 | 2017-10-25 08:45 | EDT | 5.092 |  | 18.262 |  | 7.38 |  | 94.1 |  | 46920 |  | 30.56 |  | 7.9 |  | 0.56 | c,i | ## | m
61-0166 | 2017-10-25 09:00 | EDT | 5.108 |  | 18.264 |  | 7.39 |  | 94.2 |  | 46890 |  | 30.54 |  | 7.9 |  | 0.6 | c,i | ## | m
61-0166 | 2017-10-25 09:15 | EDT | 5.17 |  | 18.261 |  | 7.38 |  | 94 |  | 46840 |  | 30.5 |  | 7.89 |  | 0.55 | c,i | ## | m
61-0166 | 2017-10-25 09:30 | EDT | 5.219 |  | 18.247 |  | 7.39 |  | 94.1 |  | 46720 |  | 30.41 |  | 7.89 |  | 0.55 | c,i | ## | m
61-0166 | 2017-10-25 09:45 | EDT | 5.179 |  | 18.233 |  | 7.42 |  | 94.4 |  | 46610 |  | 30.33 |  | 7.89 |  | 0.56 | c,i | ## | m
61-0166 | 2017-10-25 10:00 | EDT | 5.211 |  | 18.23 |  | 7.44 |  | 94.6 |  | 46600 |  | 30.33 |  | 7.89 |  | 0.57 | c,i | ## | m
61-0166 | 2017-10-25 10:15 | EDT | 5.181 |  | 18.231 |  | 7.44 |  | 94.7 |  | 46630 |  | 30.34 |  | 7.89 |  | 0.53 | c,i | ## | m
61-0166 | 2017-10-25 10:30 | EDT | 5.198 |  | 18.248 |  | 7.43 |  | 94.6 |  | 46720 |  | 30.41 |  | 7.9 |  | 0.59 | c,i | ## | m
61-0166 | 2017-10-25 10:45 | EDT | 5.223 |  | 18.244 |  | 7.44 |  | 94.8 |  | 46720 |  | 30.41 |  | 7.9 |  | 0.57 | c,i | ## | m
61-0166 | 2017-10-25 11:00 | EDT | 5.211 |  | 18.246 |  | 7.45 |  | 94.9 |  | 46720 |  | 30.42 |  | 7.9 |  | 0.57 | c,i | ## | m
61-0166 | 2017-10-25 11:15 | EDT | 5.193 |  | 18.25 |  | 7.44 |  | 94.8 |  | 46720 |  | 30.42 |  | 7.9 |  | 0.61 | c,i | ## | m
61-0166 | 2017-10-25 11:30 | EDT | 5.222 |  | 18.256 |  | 7.45 |  | 94.9 |  | 46650 |  | 30.36 |  | 7.9 |  | 0.58 | c,i | ## | m
61-0166 | 2017-10-25 11:45 | EDT | 5.238 |  | 18.253 |  | 7.46 |  | 95 |  | 46610 |  | 30.33 |  | 7.89 |  | 0.6 | c,i | ## | m
61-0166 | 2017-10-25 12:00 | EDT | 5.237 |  | 18.237 |  | 7.48 |  | 95.2 |  | 46570 |  | 30.31 |  | 7.89 |  | 0.61 | c,i | ## | m
61-0166 | 2017-10-25 12:15 | EDT | 5.301 |  | 18.234 |  | 7.47 |  | 95 |  | 46610 |  | 30.34 |  | 7.9 |  | 0.61 | c,i | ## | m
61-0166 | 2017-10-25 12:30 | EDT | 5.259 |  | 18.232 |  | 7.43 |  | 94.6 |  | 46630 |  | 30.35 |  | 7.89 |  | 0.58 | c,i | ## | m
61-0166 | 2017-10-25 12:45 | EDT | 5.317 |  | 18.231 |  | 7.45 |  | 94.8 |  | 46640 |  | 30.36 |  | 7.88 |  | 0.6 | c,i | ## | m
61-0166 | 2017-10-25 13:00 | EDT | 5.298 |  | 18.231 |  | 7.43 |  | 94.6 |  | 46650 |  | 30.36 |  | 7.89 |  | 0.59 | c,i | ## | m
61-0166 | 2017-10-25 13:15 | EDT | 5.294 |  | 18.229 |  | 7.44 |  | 94.6 |  | 46670 |  | 30.38 |  | 7.89 |  | 0.6 | c,i | ## | m
61-0166 | 2017-10-25 13:30 | EDT | 5.282 |  | 18.228 |  | 7.43 |  | 94.6 |  | 46680 |  | 30.38 |  | 7.89 |  | 0.57 | c,i | ## | m
61-0166 | 2017-10-25 13:45 | EDT | 5.3 |  | 18.232 |  | 7.44 |  | 94.7 |  | 46690 |  | 30.39 |  | 7.9 |  | 0.59 | c,i | ## | m
61-0166 | 2017-10-25 14:00 | EDT | 5.282 |  | 18.231 |  | 7.43 |  | 94.6 |  | 46700 |  | 30.4 |  | 7.9 |  | 0.57 | c,i | ## | m
61-0166 | 2017-10-25 14:15 | EDT | 5.255 |  | 18.229 |  | 7.43 |  | 94.5 |  | 46700 |  | 30.4 |  | 7.9 |  | 0.56 | c,i | ## | m
61-0166 | 2017-10-25 14:30 | EDT | 5.268 |  | 18.228 |  | 7.44 |  | 94.7 |  | 46690 |  | 30.39 |  | 7.9 |  | 0.62 | c,i | ## | m
61-0166 | 2017-10-25 14:45 | EDT | 5.188 |  | 18.23 |  | 7.46 |  | 94.9 |  | 46660 |  | 30.37 |  | 7.9 |  | 0.63 | c,i | ## | m
61-0166 | 2017-10-25 15:00 | EDT | 5.194 |  | 18.233 |  | 7.48 |  | 95.2 |  | 46630 |  | 30.34 |  | 7.9 |  | 0.76 | c,i | ## | m
61-0166 | 2017-10-25 15:15 | EDT | 5.077 |  | 18.236 |  | 7.46 |  | 94.9 |  | 46610 |  | 30.33 |  | 7.9 |  | 0.72 | c,i | ## | m
61-0166 | 2017-10-25 15:30 | EDT | 4.94 |  | 18.244 |  | 7.5 |  | 95.4 |  | 46550 |  | 30.29 |  | 7.9 |  | 0.71 | c,i | ## | m
61-0166 | 2017-10-25 15:45 | EDT | 4.828 |  | 18.261 |  | 7.49 |  | 95.3 |  | 46520 |  | 30.27 |  | 7.9 |  | 0.76 | c,i | ## | m
61-0166 | 2017-10-25 16:00 | EDT | 4.761 |  | 18.285 |  | 7.48 |  | 95.2 |  | 46440 |  | 30.21 |  | 7.9 |  | 0.78 | c,i | ## | m
61-0166 | 2017-10-25 16:15 | EDT | 4.715 |  | 18.309 |  | 7.48 |  | 95.2 |  | 46410 |  | 30.19 |  | 7.9 |  | 0.99 | c,i | ## | m
61-0166 | 2017-10-25 16:30 | EDT | 4.661 |  | 18.321 |  | 7.47 |  | 95.1 |  | 46410 |  | 30.19 |  | 7.9 |  | 1.05 | c,i | ## | m
61-0166 | 2017-10-25 16:45 | EDT | 4.643 |  | 18.328 |  | 7.44 |  | 94.8 |  | 46390 |  | 30.18 |  | 7.9 |  | 1.01 | c,i | ## | m
61-0166 | 2017-10-25 17:00 | EDT | 4.599 |  | 18.335 |  | 7.42 |  | 94.5 |  | 46380 |  | 30.17 |  | 7.9 |  | 1.06 | c,i | ## | m
61-0166 | 2017-10-25 17:15 | EDT | 4.583 |  | 18.339 |  | 7.39 |  | 94.2 |  | 46460 |  | 30.23 |  | 7.9 |  | 0.88 | c,i | ## | m
61-0166 | 2017-10-25 17:30 | EDT | 4.595 |  | 18.324 |  | 7.35 |  | 93.7 |  | 46510 |  | 30.26 |  | 7.9 |  | 0.8 | c,i | ## | m
61-0166 | 2017-10-25 17:45 | EDT | 4.585 |  | 18.32 |  | 7.32 |  | 93.3 |  | 46550 |  | 30.29 |  | 7.9 |  | 0.79 | c,i | ## | m
61-0166 | 2017-10-25 18:00 | EDT | 4.64 |  | 18.323 |  | 7.28 |  | 92.8 |  | 46580 |  | 30.31 |  | 7.89 |  | 0.81 | c,i | ## | m
61-0166 | 2017-10-25 18:15 | EDT | 5.081 |  | 18.323 |  | 7.24 |  | 92.2 |  | 46560 |  | 30.3 |  | 7.89 |  | 0.91 | c,i | ## | m
61-0166 | 2017-10-25 18:30 | EDT | 5.094 |  | 18.322 |  | 7.24 |  | 92.2 |  | 46510 |  | 30.26 |  | 7.89 |  | 0.95 | c,i | ## | m
61-0166 | 2017-10-25 18:45 | EDT | 5.074 |  | 18.324 |  | 7.24 |  | 92.2 |  | 46480 |  | 30.24 |  | 7.89 |  | 0.97 | c,i | ## | m
61-0166 | 2017-10-25 19:00 | EDT | 5.054 |  | 18.326 |  | 7.22 |  | 92 |  | 46460 |  | 30.23 |  | 7.89 |  | 0.9 | c,i | ## | m
61-0166 | 2017-10-25 19:15 | EDT | 5.145 |  | 18.321 |  | 7.22 |  | 91.9 |  | 46440 |  | 30.21 |  | 7.89 |  | 1 | c,i | ## | m
61-0166 | 2017-10-25 19:30 | EDT | 5.206 |  | 18.312 |  | 7.21 |  | 91.7 |  | 46420 |  | 30.19 |  | 7.89 |  | 1 | c,i | ## | m
61-0166 | 2017-10-25 19:45 | EDT | 5.219 |  | 18.305 |  | 7.22 |  | 91.9 |  | 46410 |  | 30.19 |  | 7.89 |  | 1.04 | c,i | ## | m
61-0166 | 2017-10-25 20:00 | EDT | 5.244 |  | 18.304 |  | 7.21 |  | 91.8 |  | 46410 |  | 30.19 |  | 7.89 |  | 0.98 | c,i | ## | m
61-0166 | 2017-10-25 20:15 | EDT | 5.247 |  | 18.304 |  | 7.19 |  | 91.5 |  | 46430 |  | 30.2 |  | 7.89 |  | 0.87 | c,i | ## | m
61-0166 | 2017-10-25 20:30 | EDT | 5.277 |  | 18.3 |  | 7.16 |  | 91.1 |  | 46440 |  | 30.21 |  | 7.88 |  | 0.95 | c,i | ## | m
61-0166 | 2017-10-25 20:45 | EDT | 5.27 |  | 18.299 |  | 7.16 |  | 91.2 |  | 46450 |  | 30.22 |  | 7.88 |  | 0.93 | c,i | ## | m
61-0166 | 2017-10-25 21:00 | EDT | 5.284 |  | 18.297 |  | 7.13 |  | 90.8 |  | 46450 |  | 30.22 |  | 7.88 |  | 0.92 | c,i | ## | m
61-0166 | 2017-10-25 21:15 | EDT | 5.305 |  | 18.294 |  | 7.17 |  | 91.2 |  | 46450 |  | 30.22 |  | 7.89 |  | 0.92 | c,i | ## | m
61-0166 | 2017-10-25 21:30 | EDT | 5.294 |  | 18.291 |  | 7.17 |  | 91.2 |  | 46440 |  | 30.21 |  | 7.89 |  | 0.94 | c,i | ## | m
61-0166 | 2017-10-25 21:45 | EDT | 5.254 |  | 18.285 |  | 7.19 |  | 91.5 |  | 46430 |  | 30.2 |  | 7.89 |  | 0.87 | c,i | ## | m
61-0166 | 2017-10-25 22:00 | EDT | 5.226 |  | 18.28 |  | 7.27 |  | 92.5 |  | 46420 |  | 30.2 |  | 7.89 |  | 1.09 | c,i | ## | m
61-0166 | 2017-10-25 22:15 | EDT | 5.278 |  | 18.283 |  | 7.31 |  | 93 |  | 46420 |  | 30.2 |  | 7.9 |  | 1.55 | c,i | ## | m
61-0166 | 2017-10-25 22:30 | EDT | 5.238 |  | 18.288 |  | 7.29 |  | 92.7 |  | 46430 |  | 30.2 |  | 7.9 |  | 1.15 | c,i | ## | m
61-0166 | 2017-10-25 22:45 | EDT | 5.204 |  | 18.294 |  | 7.28 |  | 92.7 |  | 46420 |  | 30.2 |  | 7.9 |  | 0.96 | c,i | ## | m
61-0166 | 2017-10-25 23:00 | EDT | 5.212 |  | 18.298 |  | 7.26 |  | 92.5 |  | 46420 |  | 30.2 |  | 7.9 |  | 0.95 | c,i | ## | m
61-0166 | 2017-10-25 23:15 | EDT | 5.234 |  | 18.299 |  | 7.23 |  | 92 |  | 46420 |  | 30.19 |  | 7.9 |  | 1.03 | c,i | ## | m
61-0166 | 2017-10-25 23:30 | EDT | 5.174 |  | 18.298 |  | 7.23 |  | 92.1 |  | 46410 |  | 30.19 |  | 7.9 |  | 0.97 | c,i | ## | m
61-0166 | 2017-10-25 23:45 | EDT | 5.235 |  | 18.293 |  | 7.21 |  | 91.7 |  | 46410 |  | 30.19 |  | 7.89 |  | 0.88 | c,i | ## | m
61-0166 | 2017-10-26 | EDT | 5.228 |  | 18.29 |  | 7.18 |  | 91.4 |  | 46400 |  | 30.18 |  | 7.89 |  | 0.82 | c,i | ## | m
61-0166 | 2017-10-26 00:15 | EDT | 5.262 |  | 18.266 |  | 7.24 |  | 92.1 |  | 46400 |  | 30.18 |  | 7.89 |  | 0.96 | c,i | ## | m
61-0166 | 2017-10-26 00:30 | EDT | 5.225 |  | 18.256 |  | 7.21 |  | 91.7 |  | 46450 |  | 30.22 |  | 7.89 |  | 0.86 | c,i | ## | m
61-0166 | 2017-10-26 00:45 | EDT | 5.226 |  | 18.259 |  | 7.19 |  | 91.4 |  | 46440 |  | 30.21 |  | 7.89 |  | 0.94 | c,i | ## | m
61-0166 | 2017-10-26 01:00 | EDT | 5.249 |  | 18.259 |  | 7.19 |  | 91.5 |  | 46440 |  | 30.21 |  | 7.89 |  | 0.93 | c,i | ## | m
61-0166 | 2017-10-26 01:15 | EDT | 5.272 |  | 18.273 |  | 7.19 |  | 91.5 |  | 46430 |  | 30.21 |  | 7.89 |  | 1.19 | c,i | ## | m
61-0166 | 2017-10-26 01:30 | EDT | 5.278 |  | 18.28 |  | 7.19 |  | 91.5 |  | 46430 |  | 30.2 |  | 7.89 |  | 1.17 | c,i | ## | m
61-0166 | 2017-10-26 01:45 | EDT | 5.223 |  | 18.282 |  | 7.2 |  | 91.6 |  | 46420 |  | 30.2 |  | 7.89 |  | 1 | c,i | ## | m
61-0166 | 2017-10-26 02:00 | EDT | 5.265 |  | 18.283 |  | 7.18 |  | 91.4 |  | 46420 |  | 30.19 |  | 7.89 |  | 1 | c,i | ## | m
61-0166 | 2017-10-26 02:15 | EDT | 5.228 |  | 18.284 |  | 7.17 |  | 91.2 |  | 46410 |  | 30.19 |  | 7.89 |  | 0.92 | c,i | ## | m
61-0166 | 2017-10-26 02:30 | EDT | 5.229 |  | 18.283 |  | 7.15 |  | 91 |  | 46380 |  | 30.16 |  | 7.89 |  | 0.92 | c,i | ## | m
61-0166 | 2017-10-26 02:45 | EDT | 5.195 |  | 18.278 |  | 7.13 |  | 90.7 |  | 46350 |  | 30.14 |  | 7.88 |  | 0.87 | c,i | ## | m
61-0166 | 2017-10-26 03:00 | EDT | 5.168 |  | 18.259 |  | 7.15 |  | 90.9 |  | 46270 |  | 30.09 |  | 7.88 |  | 0.87 | c,i | ## | m
61-0166 | 2017-10-26 03:15 | EDT | 5.079 |  | 18.24 |  | 7.17 |  | 91 |  | 46210 |  | 30.04 |  | 7.88 |  | 0.8 | c,i | ## | m
61-0166 | 2017-10-26 03:30 | EDT | 5.068 |  | 18.224 |  | 7.17 |  | 91 |  | 46140 |  | 29.99 |  | 7.88 |  | 0.87 | c,i | ## | m
61-0166 | 2017-10-26 03:45 | EDT | 5.004 |  | 18.223 |  | 7.2 |  | 91.4 |  | 46100 |  | 29.96 |  | 7.88 |  | 0.76 | c,i | ## | m
61-0166 | 2017-10-26 04:00 | EDT | 4.944 |  | 18.225 |  | 7.22 |  | 91.7 |  | 46070 |  | 29.94 |  | 7.88 |  | 0.83 | c,i | ## | m
61-0166 | 2017-10-26 04:15 | EDT | 4.865 |  | 18.222 |  | 7.2 |  | 91.4 |  | 46060 |  | 29.94 |  | 7.88 |  | 0.75 | c,i | ## | m
61-0166 | 2017-10-26 04:30 | EDT | 4.792 |  | 18.215 |  | 7.21 |  | 91.4 |  | 46050 |  | 29.93 |  | 7.88 |  | 0.77 | c,i | ## | m
61-0166 | 2017-10-26 04:45 | EDT | 4.723 |  | 18.208 |  | 7.2 |  | 91.4 |  | 46040 |  | 29.92 |  | 7.88 |  | 0.75 | c,i | ## | m
61-0166 | 2017-10-26 05:00 | EDT | 4.684 |  | 18.199 |  | 7.2 |  | 91.3 |  | 46020 |  | 29.9 |  | 7.88 |  | 0.75 | c,i | ## | m
61-0166 | 2017-10-26 05:15 | EDT | 4.658 |  | 18.192 |  | 7.23 |  | 91.7 |  | 45990 |  | 29.89 |  | 7.88 |  | 0.72 | c,i | ## | m
61-0166 | 2017-10-26 05:30 | EDT | 4.655 |  | 18.212 |  | 6.96 |  | 88.4 |  | 46140 |  | 29.99 |  | 7.86 |  | 0.64 | c,i | ## | m
61-0166 | 2017-10-26 05:45 | EDT | 4.627 |  | 18.194 |  | 7.01 |  | 88.9 |  | 46090 |  | 29.95 |  | 7.87 |  | 0.7 | c,i | ## | m
61-0166 | 2017-10-26 06:00 | EDT | 4.668 |  | 18.172 |  | 7.06 |  | 89.5 |  | 46040 |  | 29.92 |  | 7.87 |  | 0.62 | c,i | ## | m
61-0166 | 2017-10-26 06:15 | EDT | 4.707 |  | 18.155 |  | 7.06 |  | 89.4 |  | 46000 |  | 29.89 |  | 7.86 |  | 0.64 | c,i | ## | m
61-0166 | 2017-10-26 06:30 | EDT | 4.74 |  | 18.133 |  | 7.1 |  | 90 |  | 46000 |  | 29.89 |  | 7.86 |  | 0.61 | c,i | ## | m
61-0166 | 2017-10-26 06:45 | EDT | 5.132 |  | 18.148 |  | 6.96 |  | 88.2 |  | 46220 |  | 30.05 |  | 7.86 |  | 0.65 | c,i | ## | m
61-0166 | 2017-10-26 07:00 | EDT | 5.14 |  | 18.175 |  | 6.96 |  | 88.4 |  | 46390 |  | 30.17 |  | 7.87 |  | 0.7 | c,i | ## | m
61-0166 | 2017-10-26 07:15 | EDT | 5.165 |  | 18.175 |  | 6.99 |  | 88.7 |  | 46360 |  | 30.15 |  | 7.87 |  | 0.73 | c,i | ## | m
61-0166 | 2017-10-26 07:30 | EDT | 5.176 |  | 18.165 |  | 7.03 |  | 89.3 |  | 46310 |  | 30.12 |  | 7.87 |  | 0.7 | c,i | ## | m
61-0166 | 2017-10-26 07:45 | EDT | 5.207 |  | 18.154 |  | 7.04 |  | 89.3 |  | 46270 |  | 30.09 |  | 7.87 |  | 0.67 | c,i | ## | m
61-0166 | 2017-10-26 08:00 | EDT | 5.242 |  | 18.148 |  | 7.06 |  | 89.6 |  | 46250 |  | 30.07 |  | 7.87 |  | 0.67 | c,i | ## | m
61-0166 | 2017-10-26 08:15 | EDT | 5.228 |  | 18.143 |  | 7.06 |  | 89.5 |  | 46220 |  | 30.05 |  | 7.87 |  | 0.64 | c,i | ## | m
61-0166 | 2017-10-26 08:30 | EDT | 5.243 |  | 18.138 |  | 7.06 |  | 89.5 |  | 46200 |  | 30.04 |  | 7.87 |  | 0.61 | c,i | ## | m
61-0166 | 2017-10-26 08:45 | EDT | 5.257 |  | 18.134 |  | 7.08 |  | 89.7 |  | 46180 |  | 30.02 |  | 7.87 |  | 0.61 | c,i | ## | m
61-0166 | 2017-10-26 09:00 | EDT | 5.275 |  | 18.145 |  | 7.08 |  | 89.8 |  | 46180 |  | 30.02 |  | 7.88 |  | 0.59 | c,i | ## | m
61-0166 | 2017-10-26 09:15 | EDT | 5.254 |  | 18.16 |  | 7.1 |  | 90 |  | 46190 |  | 30.03 |  | 7.88 |  | 0.62 | c,i | ## | m
61-0166 | 2017-10-26 09:30 | EDT | 5.277 |  | 18.169 |  | 7.07 |  | 89.7 |  | 46190 |  | 30.03 |  | 7.88 |  | 0.6 | c,i | ## | m
61-0166 | 2017-10-26 09:45 | EDT | 5.267 |  | 18.163 |  | 7.08 |  | 89.8 |  | 46180 |  | 30.02 |  | 7.88 |  | 0.59 | c,i | ## | m
61-0166 | 2017-10-26 10:00 | EDT | 5.271 |  | 18.153 |  | 7.08 |  | 89.8 |  | 46170 |  | 30.01 |  | 7.87 |  | 0.55 | c,i | ## | m
61-0166 | 2017-10-26 10:15 | EDT | 5.271 |  | 18.143 |  | 7.09 |  | 89.9 |  | 46160 |  | 30 |  | 7.87 |  | 0.56 | c,i | ## | m
61-0166 | 2017-10-26 10:30 | EDT | 5.273 |  | 18.134 |  | 7.08 |  | 89.8 |  | 46150 |  | 30 |  | 7.87 |  | 0.52 | c,i | ## | m
61-0166 | 2017-10-26 10:45 | EDT | 5.242 |  | 18.129 |  | 7.07 |  | 89.6 |  | 46160 |  | 30 |  | 7.87 |  | 0.51 | c,i | ## | m
61-0166 | 2017-10-26 11:00 | EDT | 5.268 |  | 18.126 |  | 7.06 |  | 89.5 |  | 46160 |  | 30.01 |  | 7.87 |  | 0.52 | c,i | ## | m
61-0166 | 2017-10-26 11:15 | EDT | 5.255 |  | 18.121 |  | 7.03 |  | 89.1 |  | 46160 |  | 30.01 |  | 7.87 |  | 0.51 | c,i | ## | m
61-0166 | 2017-10-26 11:30 | EDT | 5.24 |  | 18.108 |  | 7.02 |  | 89 |  | 46150 |  | 30 |  | 7.87 |  | 0.5 | c,i | ## | m
61-0166 | 2017-10-26 11:45 | EDT | 5.215 |  | 18.096 |  | 7.02 |  | 89 |  | 46130 |  | 29.99 |  | 7.87 |  | 0.51 | c,i | ## | m
61-0166 | 2017-10-26 12:00 | EDT | 5.266 |  | 18.098 |  | 7.01 |  | 88.8 |  | 46120 |  | 29.98 |  | 7.87 |  | 0.51 | c,i | ## | m
61-0166 | 2017-10-26 12:15 | EDT | 5.243 |  | 18.093 |  | 7.03 |  | 89 |  | 46130 |  | 29.98 |  | 7.87 |  | 0.51 | c,i | ## | m
61-0166 | 2017-10-26 12:30 | EDT | 5.26 |  | 18.082 |  | 7.07 |  | 89.4 |  | 46110 |  | 29.97 |  | 7.87 |  | 0.49 | c,i | ## | m
61-0166 | 2017-10-26 12:45 | EDT | 5.223 |  | 18.068 |  | 7.17 |  | 90.7 |  | 46120 |  | 29.97 |  | 7.88 |  | 0.51 | c,i | ## | m
61-0166 | 2017-10-26 13:00 | EDT | 5.272 |  | 18.072 |  | 7.16 |  | 90.6 |  | 46140 |  | 29.99 |  | 7.88 |  | 0.52 | c,i | ## | m
61-0166 | 2017-10-26 13:15 | EDT | 5.234 |  | 18.062 |  | 7.2 |  | 91.1 |  | 46130 |  | 29.98 |  | 7.88 |  | 0.52 | c,i | ## | m
61-0166 | 2017-10-26 13:30 | EDT | 5.208 |  | 18.056 |  | 7.22 |  | 91.4 |  | 46110 |  | 29.97 |  | 7.88 |  | 0.56 | c,i | ## | m
61-0166 | 2017-10-26 13:45 | EDT | 5.203 |  | 18.054 |  | 7.23 |  | 91.5 |  | 46130 |  | 29.99 |  | 7.88 |  | 0.55 | c,i | ## | m
61-0166 | 2017-10-26 14:00 | EDT | 5.141 |  | 18.06 |  | 7.2 |  | 91.1 |  | 46150 |  | 30 |  | 7.88 |  | 0.54 | c,i | ## | m
61-0166 | 2017-10-26 14:15 | EDT | 5.067 |  | 18.057 |  | 7.2 |  | 91.2 |  | 46140 |  | 29.99 |  | 7.89 |  | 0.53 | c,i | ## | m
61-0166 | 2017-10-26 14:30 | EDT | 5.025 |  | 18.053 |  | 7.28 |  | 92.1 |  | 46110 |  | 29.97 |  | 7.88 |  | 0.58 | c,i | ## | m
61-0166 | 2017-10-26 14:45 | EDT | 4.961 |  | 18.053 |  | 7.34 |  | 92.8 |  | 46060 |  | 29.93 |  | 7.89 |  | 0.57 | c,i | ## | m
61-0166 | 2017-10-26 15:00 | EDT | 4.933 |  | 18.063 |  | 7.46 |  | 94.4 |  | 46010 |  | 29.9 |  | 7.9 |  | 0.71 | c,i | ## | m
61-0166 | 2017-10-26 15:15 | EDT | 4.881 |  | 18.082 |  | 7.44 |  | 94.1 |  | 45990 |  | 29.89 |  | 7.9 |  | 0.68 | c,i | ## | m
61-0166 | 2017-10-26 15:30 | EDT | 4.873 |  | 18.105 |  | 7.33 |  | 92.9 |  | 46010 |  | 29.9 |  | 7.89 |  | 0.63 | c,i | ## | m
61-0166 | 2017-10-26 15:45 | EDT | 4.781 |  | 18.118 |  | 7.29 |  | 92.3 |  | 45970 |  | 29.87 |  | 7.89 |  | 0.61 | c,i | ## | m
61-0166 | 2017-10-26 16:00 | EDT | 4.691 |  | 18.129 |  | 7.3 |  | 92.4 |  | 45930 |  | 29.84 |  | 7.89 |  | 0.59 | c,i | ## | m
61-0166 | 2017-10-26 16:15 | EDT | 4.67 |  | 18.135 |  | 7.26 |  | 91.9 |  | 45890 |  | 29.81 |  | 7.88 |  | 0.56 | c,i | ## | m
61-0166 | 2017-10-26 16:30 | EDT | 4.577 |  | 18.14 |  | 7.27 |  | 92.1 |  | 45800 |  | 29.74 |  | 7.88 |  | 0.61 | c,i | ## | m
61-0166 | 2017-10-26 16:45 | EDT | 4.677 |  | 18.147 |  | 7.24 |  | 91.6 |  | 45750 |  | 29.71 |  | 7.88 |  | 0.65 | c,i | ## | m
61-0166 | 2017-10-26 17:00 | EDT | 4.697 |  | 18.149 |  | 7.19 |  | 91 |  | 45720 |  | 29.69 |  | 7.87 |  | 0.58 | c,i | ## | m
61-0166 | 2017-10-26 17:15 | EDT | 4.714 |  | 18.149 |  | 7.16 |  | 90.6 |  | 45690 |  | 29.67 |  | 7.87 |  | 0.67 | c,i | ## | m
61-0166 | 2017-10-26 17:30 | EDT | 4.806 |  | 18.145 |  | 7.03 |  | 88.9 |  | 45730 |  | 29.7 |  | 7.86 |  | 0.6 | c,i | ## | m
61-0166 | 2017-10-26 17:45 | EDT | 4.624 |  | 18.113 |  | 7.04 |  | 89.1 |  | 45950 |  | 29.86 |  | 7.87 |  | 0.55 | c,i | ## | m
61-0166 | 2017-10-26 18:00 | EDT | 4.661 |  | 18.109 |  | 7.06 |  | 89.3 |  | 45960 |  | 29.86 |  | 7.87 |  | 0.53 | c,i | ## | m
61-0166 | 2017-10-26 18:15 | EDT | 4.666 |  | 18.108 |  | 7.03 |  | 89 |  | 45950 |  | 29.85 |  | 7.87 |  | 0.51 | c,i | ## | m
61-0166 | 2017-10-26 18:30 | EDT | 4.587 |  | 18.105 |  | 7.02 |  | 88.9 |  | 45950 |  | 29.86 |  | 7.87 |  | 0.53 | c,i | ## | m
61-0166 | 2017-10-26 18:45 | EDT | 4.754 |  | 18.104 |  | 6.96 |  | 88.1 |  | 45950 |  | 29.86 |  | 7.87 |  | 0.54 | c,i | ## | m
61-0166 | 2017-10-26 19:00 | EDT | 4.967 |  | 18.102 |  | 6.98 |  | 88.3 |  | 45950 |  | 29.85 |  | 7.86 |  | 0.53 | c,i | ## | m
61-0166 | 2017-10-26 19:15 | EDT | 4.847 |  | 18.099 |  | 6.94 |  | 87.8 |  | 45930 |  | 29.84 |  | 7.86 |  | 0.54 | c,i | ## | m
61-0166 | 2017-10-26 19:30 | EDT | 4.877 |  | 18.098 |  | 6.86 |  | 86.8 |  | 45910 |  | 29.83 |  | 7.86 |  | 0.54 | c,i | ## | m
61-0166 | 2017-10-26 19:45 | EDT | 5.135 |  | 18.097 |  | 6.82 |  | 86.3 |  | 45920 |  | 29.83 |  | 7.85 |  | 0.6 | c,i | ## | m
61-0166 | 2017-10-26 20:00 | EDT | 5.191 |  | 18.098 |  | 6.73 |  | 85.1 |  | 45920 |  | 29.83 |  | 7.84 |  | 0.77 | c,i | ## | m
61-0166 | 2017-10-26 20:15 | EDT | 5.118 |  | 18.117 |  | 6.73 |  | 85.1 |  | 45840 |  | 29.77 |  | 7.84 |  | 0.52 | c,i | ## | m
61-0166 | 2017-10-26 20:30 | EDT | 5.065 |  | 18.113 |  | 6.69 |  | 84.6 |  | 45840 |  | 29.78 |  | 7.84 |  | 0.55 | c,i | ## | m
61-0166 | 2017-10-26 20:45 | EDT | 5.088 |  | 18.15 |  | 6.81 |  | 86.2 |  | 45970 |  | 29.87 |  | 7.85 |  | 0.58 | c,i | ## | m
61-0166 | 2017-10-26 21:00 | EDT | 5.069 |  | 18.147 |  | 6.8 |  | 86.1 |  | 45950 |  | 29.85 |  | 7.85 |  | 0.61 | c,i | ## | m
61-0166 | 2017-10-26 21:15 | EDT | 5.078 |  | 18.075 |  | 6.87 |  | 86.8 |  | 45810 |  | 29.75 |  | 7.85 |  | 0.79 | c,i | ## | m
61-0166 | 2017-10-26 21:30 | EDT | 5.037 |  | 18.035 |  | 6.89 |  | 87 |  | 45750 |  | 29.71 |  | 7.85 |  | 0.67 | c,i | ## | m
61-0166 | 2017-10-26 21:45 | EDT | 5.041 |  | 17.957 |  | 6.92 |  | 87.3 |  | 45660 |  | 29.64 |  | 7.84 |  | 0.64 | c,i | ## | m
61-0166 | 2017-10-26 22:00 | EDT | 5.064 |  | 18.073 |  | 6.76 |  | 85.4 |  | 45770 |  | 29.73 |  | 7.84 |  | 0.6 | c,i | ## | m
61-0166 | 2017-10-26 22:15 | EDT | 5.072 |  | 18.088 |  | 6.71 |  | 84.8 |  | 45810 |  | 29.75 |  | 7.84 |  | 0.58 | c,i | ## | m
61-0166 | 2017-10-26 22:30 | EDT | 5.089 |  | 17.963 |  | 6.89 |  | 86.9 |  | 45620 |  | 29.62 |  | 7.85 |  | 0.67 | c,i | ## | m
61-0166 | 2017-10-26 22:45 | EDT | 5.121 |  | 17.9 |  | 6.9 |  | 86.9 |  | 45600 |  | 29.6 |  | 7.85 |  | 0.6 | c,i | ## | m
61-0166 | 2017-10-26 23:00 | EDT | 5.058 |  | 17.912 |  | 6.86 |  | 86.3 |  | 45640 |  | 29.63 |  | 7.85 |  | 0.64 | c,i | ## | m
61-0166 | 2017-10-26 23:15 | EDT | 4.99 |  | 17.827 |  | 7.02 |  | 88.2 |  | 45580 |  | 29.59 |  | 7.85 |  | 0.66 | c,i | ## | m
61-0166 | 2017-10-26 23:30 | EDT | 5.086 |  | 17.754 |  | 7.15 |  | 89.7 |  | 45520 |  | 29.55 |  | 7.86 |  | 0.79 | c,i | ## | m
61-0166 | 2017-10-26 23:45 | EDT | 5.11 |  | 17.741 |  | 7.14 |  | 89.6 |  | 45570 |  | 29.58 |  | 7.86 |  | 0.76 | c,i | ## | m
61-0166 | 2017-10-27 | EDT | 5.197 |  | 17.715 |  | 7.17 |  | 90 |  | 45570 |  | 29.58 |  | 7.87 |  | 0.87 | c,i | ## | m
61-0166 | 2017-10-27 00:15 | EDT | 5.265 |  | 17.71 |  | 7.2 |  | 90.3 |  | 45670 |  | 29.65 |  | 7.87 |  | 0.67 | c,i | ## | m
61-0166 | 2017-10-27 00:30 | EDT | 5.252 |  | 17.661 |  | 7.26 |  | 91 |  | 45680 |  | 29.66 |  | 7.88 |  | 0.7 | c,i | ## | m
61-0166 | 2017-10-27 00:45 | EDT | 5.299 |  | 17.651 |  | 7.26 |  | 90.9 |  | 45680 |  | 29.65 |  | 7.88 |  | 0.72 | c,i | ## | m
61-0166 | 2017-10-27 01:00 | EDT | 5.27 |  | 17.623 |  | 7.29 |  | 91.2 |  | 45660 |  | 29.64 |  | 7.88 |  | 0.72 | c,i | ## | m
61-0166 | 2017-10-27 01:15 | EDT | 5.301 |  | 17.594 |  | 7.31 |  | 91.5 |  | 45660 |  | 29.64 |  | 7.89 |  | 0.78 | c,i | ## | m
61-0166 | 2017-10-27 01:30 | EDT | 5.307 |  | 17.573 |  | 7.31 |  | 91.4 |  | 45660 |  | 29.64 |  | 7.88 |  | 0.76 | c,i | ## | m
61-0166 | 2017-10-27 01:45 | EDT | 5.257 |  | 17.532 |  | 7.33 |  | 91.6 |  | 45670 |  | 29.65 |  | 7.89 |  | 0.76 | c,i | ## | m
61-0166 | 2017-10-27 02:00 | EDT | 5.349 |  | 17.506 |  | 7.34 |  | 91.7 |  | 45670 |  | 29.65 |  | 7.89 |  | 0.79 | c,i | ## | m
61-0166 | 2017-10-27 02:15 | EDT | 5.35 |  | 17.497 |  | 7.34 |  | 91.7 |  | 45670 |  | 29.65 |  | 7.88 |  | 0.82 | c,i | ## | m
61-0166 | 2017-10-27 02:30 | EDT | 5.317 |  | 17.473 |  | 7.33 |  | 91.5 |  | 45670 |  | 29.65 |  | 7.88 |  | 0.82 | c,i | ## | m
61-0166 | 2017-10-27 02:45 | EDT | 5.311 |  | 17.473 |  | 7.3 |  | 91.2 |  | 45660 |  | 29.65 |  | 7.88 |  | 0.75 | c,i | ## | m
61-0166 | 2017-10-27 03:00 | EDT | 5.279 |  | 17.449 |  | 7.31 |  | 91.2 |  | 45660 |  | 29.64 |  | 7.88 |  | 0.75 | c,i | ## | m
61-0166 | 2017-10-27 03:15 | EDT | 5.275 |  | 17.465 |  | 7.26 |  | 90.7 |  | 45670 |  | 29.65 |  | 7.88 |  | 0.74 | c,i | ## | m
61-0166 | 2017-10-27 03:30 | EDT | 5.286 |  | 17.452 |  | 7.25 |  | 90.6 |  | 45670 |  | 29.65 |  | 7.88 |  | 0.8 | c,i | ## | m
61-0166 | 2017-10-27 03:45 | EDT | 5.255 |  | 17.431 |  | 7.22 |  | 90.1 |  | 45680 |  | 29.66 |  | 7.87 |  | 0.85 | c,i | ## | m
61-0166 | 2017-10-27 04:00 | EDT | 5.201 |  | 17.403 |  | 7.23 |  | 90.1 |  | 45690 |  | 29.67 |  | 7.87 |  | 0.75 | c,i | ## | m
61-0166 | 2017-10-27 04:15 | EDT | 5.174 |  | 17.431 |  | 7.2 |  | 89.8 |  | 45670 |  | 29.65 |  | 7.87 |  | 0.74 | c,i | ## | m
61-0166 | 2017-10-27 04:30 | EDT | 5.122 |  | 17.481 |  | 7.15 |  | 89.3 |  | 45640 |  | 29.63 |  | 7.85 |  | 0.75 | c,i | ## | m
61-0166 | 2017-10-27 04:45 | EDT | 5.128 |  | 17.505 |  | 7.11 |  | 88.9 |  | 45600 |  | 29.6 |  | 7.86 |  | 0.84 | c,i | ## | m
61-0166 | 2017-10-27 05:00 | EDT | 5.075 |  | 17.471 |  | 7.12 |  | 88.8 |  | 45520 |  | 29.54 |  | 7.86 |  | 0.89 | c,i | ## | m
61-0166 | 2017-10-27 05:15 | EDT | 5.055 |  | 17.398 |  | 7.18 |  | 89.5 |  | 45500 |  | 29.53 |  | 7.86 |  | 0.81 | c,i | ## | m
61-0166 | 2017-10-27 05:30 | EDT | 5.035 |  | 17.383 |  | 7.16 |  | 89.2 |  | 45530 |  | 29.55 |  | 7.86 |  | 0.86 | c,i | ## | m
61-0166 | 2017-10-27 05:45 | EDT | 5.006 |  | 17.344 |  | 7.17 |  | 89.3 |  | 45560 |  | 29.57 |  | 7.86 |  | 0.84 | c,i | ## | m
61-0166 | 2017-10-27 06:00 | EDT | 4.972 |  | 17.302 |  | 7.16 |  | 89.1 |  | 45570 |  | 29.58 |  | 7.87 |  | 0.67 | c,i | ## | m
61-0166 | 2017-10-27 06:15 | EDT | 4.954 |  | 17.268 |  | 7.2 |  | 89.5 |  | 45590 |  | 29.59 |  | 7.87 |  | 0.71 | c,i | ## | m
61-0166 | 2017-10-27 06:30 | EDT | 4.941 |  | 17.236 |  | 7.22 |  | 89.7 |  | 45590 |  | 29.59 |  | 7.87 |  | 0.71 | c,i | ## | m
61-0166 | 2017-10-27 06:45 | EDT | 4.937 |  | 17.226 |  | 7.23 |  | 89.9 |  | 45590 |  | 29.59 |  | 7.87 |  | 0.72 | c,i | ## | m
61-0166 | 2017-10-27 07:00 | EDT | 4.935 |  | 17.223 |  | 7.2 |  | 89.5 |  | 45590 |  | 29.59 |  | 7.87 |  | 0.67 | c,i | ## | m
61-0166 | 2017-10-27 07:15 | EDT | 4.949 |  | 17.233 |  | 7.17 |  | 89.2 |  | 45580 |  | 29.59 |  | 7.87 |  | 0.6 | c,i | ## | m
61-0166 | 2017-10-27 07:30 | EDT | 4.97 |  | 17.219 |  | 7.19 |  | 89.3 |  | 45560 |  | 29.57 |  | 7.87 |  | 0.6 | c,i | ## | m
61-0166 | 2017-10-27 07:45 | EDT | 5.006 |  | 17.206 |  | 7.2 |  | 89.4 |  | 45530 |  | 29.55 |  | 7.87 |  | 0.59 | c,i | ## | m
61-0166 | 2017-10-27 08:00 | EDT | 5.03 |  | 17.193 |  | 7.2 |  | 89.3 |  | 45520 |  | 29.54 |  | 7.86 |  | 0.56 | c,i | ## | m
61-0166 | 2017-10-27 08:15 | EDT | 5.007 |  | 17.179 |  | 7.17 |  | 89 |  | 45520 |  | 29.54 |  | 7.86 |  | 0.75 | c,i | ## | m
61-0166 | 2017-10-27 08:30 | EDT | 5.076 |  | 17.172 |  | 7.18 |  | 89.1 |  | 45570 |  | 29.57 |  | 7.86 |  | 0.58 | c,i | ## | m
61-0166 | 2017-10-27 08:45 | EDT | 5.114 |  | 17.093 |  | 7.21 |  | 89.4 |  | 45630 |  | 29.62 |  | 7.87 |  | 0.65 | c,i | ## | m
61-0166 | 2017-10-27 09:00 | EDT | 5.157 |  | 17.056 |  | 7.24 |  | 89.7 |  | 45700 |  | 29.67 |  | 7.87 |  | 0.56 | c,i | ## | m
61-0166 | 2017-10-27 09:15 | EDT | 5.188 |  | 17.047 |  | 7.24 |  | 89.7 |  | 45690 |  | 29.66 |  | 7.88 |  | 0.67 | c,i | ## | m
61-0166 | 2017-10-27 09:30 | EDT | 5.204 |  | 17.019 |  | 7.28 |  | 90.1 |  | 45670 |  | 29.65 |  | 7.88 |  | 0.73 | c,i | ## | m
61-0166 | 2017-10-27 09:45 | EDT | 5.229 |  | 17.005 |  | 7.32 |  | 90.7 |  | 45780 |  | 29.72 |  | 7.87 |  | 0.73 | c,i | ## | m
61-0166 | 2017-10-27 10:00 | EDT | 5.258 |  | 17.023 |  | 7.3 |  | 90.4 |  | 45780 |  | 29.73 |  | 7.88 |  | 0.61 | c,i | ## | m
61-0166 | 2017-10-27 10:15 | EDT | 5.243 |  | 17.035 |  | 7.36 |  | 91.2 |  | 45770 |  | 29.72 |  | 7.88 |  | 0.59 | c,i | ## | m
61-0166 | 2017-10-27 10:30 | EDT | 5.289 |  | 17.018 |  | 7.42 |  | 91.9 |  | 45800 |  | 29.74 |  | 7.89 |  | 0.57 | c,i | ## | m
61-0166 | 2017-10-27 10:45 | EDT | 5.311 |  | 17.01 |  | 7.42 |  | 91.9 |  | 45830 |  | 29.77 |  | 7.89 |  | 0.53 | c,i | ## | m
61-0166 | 2017-10-27 11:00 | EDT | 5.335 |  | 17.016 |  | 7.42 |  | 92 |  | 45860 |  | 29.78 |  | 7.89 |  | 0.52 | c,i | ## | m
61-0166 | 2017-10-27 11:15 | EDT | 5.323 |  | 17.012 |  | 7.43 |  | 92.1 |  | 45880 |  | 29.8 |  | 7.89 |  | 0.5 | c,i | ## | m
61-0166 | 2017-10-27 11:30 | EDT | 5.338 |  | 17.027 |  | 7.43 |  | 92 |  | 45880 |  | 29.8 |  | 7.89 |  | 0.51 | c,i | ## | m
61-0166 | 2017-10-27 11:45 | EDT | 5.334 |  | 17.049 |  | 7.41 |  | 91.9 |  | 45870 |  | 29.79 |  | 7.89 |  | 0.47 | c,i | ## | m
61-0166 | 2017-10-27 12:00 | EDT | 5.345 |  | 17.071 |  | 7.41 |  | 92 |  | 45850 |  | 29.78 |  | 7.89 |  | 0.5 | c,i | ## | m
61-0166 | 2017-10-27 12:15 | EDT | 5.305 |  | 17.075 |  | 7.44 |  | 92.3 |  | 45850 |  | 29.78 |  | 7.89 |  | 0.56 | c,i | ## | m
61-0166 | 2017-10-27 12:30 | EDT | 5.319 |  | 17.081 |  | 7.44 |  | 92.3 |  | 45860 |  | 29.79 |  | 7.89 |  | 0.48 | c,i | ## | m
61-0166 | 2017-10-27 12:45 | EDT | 4.961 |  | 17.02 |  | 7.52 |  | 93.2 |  | 45910 |  | 29.82 |  | 7.84 |  | 0.49 | c,i | ## | m
61-0166 | 2017-10-27 13:00 | EDT | 5.206 |  | 17.047 |  | 7.48 |  | 92.8 |  | 45990 |  | 29.88 |  | 7.84 |  | 0.32 | c,i | ## | m
61-0166 | 2017-10-27 13:15 | EDT | 5.087 |  | 17.029 |  | 7.5 |  | 93 |  | 46140 |  | 29.99 |  | 7.84 |  | 0.46 | c,i | ## | m
61-0166 | 2017-10-27 13:30 | EDT | 5.128 |  | 17.038 |  | 7.52 |  | 93.4 |  | 46190 |  | 30.02 |  | 7.85 |  | 0.48 | c,i | ## | m
61-0166 | 2017-10-27 13:45 | EDT | 5.247 |  | 17.042 |  | 7.52 |  | 93.3 |  | 46200 |  | 30.03 |  | 7.85 |  | 0.45 | c,i | ## | m
61-0166 | 2017-10-27 14:00 | EDT | 5.364 |  | 17.051 |  | 7.55 |  | 93.7 |  | 46130 |  | 29.98 |  | 7.85 |  | 0.45 | c,i | ## | m
61-0166 | 2017-10-27 14:15 | EDT | 5.365 |  | 17.067 |  | 7.54 |  | 93.7 |  | 46140 |  | 29.99 |  | 7.85 |  | 0.49 | c,i | ## | m
61-0166 | 2017-10-27 14:30 | EDT | 5.408 |  | 17.081 |  | 7.55 |  | 93.8 |  | 46150 |  | 29.99 |  | 7.85 |  | 0.42 | c,i | ## | m
61-0166 | 2017-10-27 14:45 | EDT | 5.412 |  | 17.093 |  | 7.56 |  | 94 |  | 46150 |  | 29.99 |  | 7.85 |  | 0.45 | c,i | ## | m
61-0166 | 2017-10-27 15:00 | EDT | 5.381 |  | 17.103 |  | 7.57 |  | 94.1 |  | 46150 |  | 29.99 |  | 7.85 |  | 0.35 | c,i | ## | m
61-0166 | 2017-10-27 15:15 | EDT | 5.421 |  | 17.117 |  | 7.54 |  | 93.7 |  | 46110 |  | 29.97 |  | 7.85 |  | 0.32 | c,i | ## | m
61-0166 | 2017-10-27 15:30 | EDT | 5.431 |  | 17.131 |  | 7.54 |  | 93.6 |  | 46050 |  | 29.93 |  | 7.85 |  | 0.33 | c,i | ## | m
61-0166 | 2017-10-27 15:45 | EDT | 5.393 |  | 17.123 |  | 7.51 |  | 93.3 |  | 46000 |  | 29.89 |  | 7.84 |  | 0.4 | c,i | ## | m
61-0166 | 2017-10-27 16:00 | EDT | 5.339 |  | 17.135 |  | 7.55 |  | 93.8 |  | 45980 |  | 29.87 |  | 7.85 |  | 0.41 | c,i | ## | m
61-0166 | 2017-10-27 16:15 | EDT | 5.321 |  | 17.145 |  | 7.53 |  | 93.5 |  | 45900 |  | 29.82 |  | 7.84 |  | 0.42 | c,i | ## | m
61-0166 | 2017-10-27 16:30 | EDT | 5.253 |  | 17.167 |  | 7.51 |  | 93.3 |  | 45810 |  | 29.75 |  | 7.84 |  | 0.41 | c,i | ## | m
61-0166 | 2017-10-27 16:45 | EDT | 5.254 |  | 17.19 |  | 7.49 |  | 93 |  | 45740 |  | 29.69 |  | 7.84 |  | 0.5 | c,i | ## | m
61-0166 | 2017-10-27 17:00 | EDT | 5.223 |  | 17.218 |  | 7.47 |  | 92.8 |  | 45640 |  | 29.63 |  | 7.83 |  | 0.88 | c,i | ## | m
61-0166 | 2017-10-27 17:15 | EDT | 5.174 |  | 17.244 |  | 7.45 |  | 92.7 |  | 45630 |  | 29.62 |  | 7.84 |  | 0.87 | c,i | ## | m
61-0166 | 2017-10-27 17:30 | EDT | 5.127 |  | 17.251 |  | 7.54 |  | 93.8 |  | 45640 |  | 29.63 |  | 7.84 |  | 0.96 | c,i | ## | m
61-0166 | 2017-10-27 17:45 | EDT | 5.076 |  | 17.252 |  | 7.41 |  | 92.1 |  | 45660 |  | 29.64 |  | 7.84 |  | 0.85 | c,i | ## | m
61-0166 | 2017-10-27 18:00 | EDT | 5.042 |  | 17.254 |  | 7.48 |  | 93 |  | 45680 |  | 29.65 |  | 7.84 |  | 0.87 | c,i | ## | m
61-0166 | 2017-10-27 18:15 | EDT | 5.013 |  | 17.255 |  | 7.37 |  | 91.6 |  | 45680 |  | 29.66 |  | 7.84 |  | 1.02 | c,i | ## | m
61-0166 | 2017-10-27 18:30 | EDT | 4.986 |  | 17.251 |  | 7.47 |  | 92.9 |  | 45700 |  | 29.67 |  | 7.84 |  | 0.78 | c,i | ## | m
61-0166 | 2017-10-27 18:45 | EDT | 4.967 |  | 17.246 |  | 7.51 |  | 93.4 |  | 45720 |  | 29.68 |  | 7.84 |  | 0.86 | c,i | ## | m
61-0166 | 2017-10-27 19:00 | EDT | 4.961 |  | 17.237 |  | 7.48 |  | 93 |  | 45730 |  | 29.69 |  | 7.83 |  | 0.74 | c,i | ## | m
61-0166 | 2017-10-27 19:15 | EDT | 4.957 |  | 17.231 |  | 7.42 |  | 92.2 |  | 45730 |  | 29.69 |  | 7.83 |  | 0.66 | c,i | ## | m
61-0166 | 2017-10-27 19:30 | EDT | 4.967 |  | 17.229 |  | 7.41 |  | 92.2 |  | 45740 |  | 29.7 |  | 7.83 |  | 0.69 | c,i | ## | m
61-0166 | 2017-10-27 19:45 | EDT | 4.986 |  | 17.227 |  | 7.34 |  | 91.2 |  | 45750 |  | 29.7 |  | 7.83 |  | 0.67 | c,i | ## | m
61-0166 | 2017-10-27 20:00 | EDT | 5.009 |  | 17.224 |  | 7.34 |  | 91.3 |  | 45760 |  | 29.71 |  | 7.83 |  | 0.75 | c,i | ## | m
61-0166 | 2017-10-27 20:15 | EDT | 5.036 |  | 17.221 |  | 7.27 |  | 90.4 |  | 45760 |  | 29.71 |  | 7.83 |  | 0.64 | c,i | ## | m
61-0166 | 2017-10-27 20:30 | EDT | 5.065 |  | 17.219 |  | 7.26 |  | 90.3 |  | 45760 |  | 29.71 |  | 7.82 |  | 0.64 | c,i | ## | m
61-0166 | 2017-10-27 20:45 | EDT | 5.079 |  | 17.218 |  | 7.25 |  | 90.1 |  | 45760 |  | 29.71 |  | 7.82 |  | 0.59 | c,i | ## | m
61-0166 | 2017-10-27 21:00 | EDT | 5.088 |  | 17.214 |  | 7.23 |  | 89.8 |  | 45760 |  | 29.71 |  | 7.82 |  | 0.62 | c,i | ## | m
61-0166 | 2017-10-27 21:15 | EDT | 5.098 |  | 17.215 |  | 7.22 |  | 89.7 |  | 45760 |  | 29.71 |  | 7.82 |  | 0.58 | c,i | ## | m
61-0166 | 2017-10-27 21:30 | EDT | 5.099 |  | 17.217 |  | 7.2 |  | 89.5 |  | 45770 |  | 29.72 |  | 7.82 |  | 0.55 | c,i | ## | m
61-0166 | 2017-10-27 21:45 | EDT | 5.093 |  | 17.219 |  | 7.22 |  | 89.7 |  | 45760 |  | 29.71 |  | 7.82 |  | 0.55 | c,i | ## | m
61-0166 | 2017-10-27 22:00 | EDT | 5.09 |  | 17.221 |  | 7.25 |  | 90.1 |  | 45750 |  | 29.71 |  | 7.82 |  | 0.6 | c,i | ## | m
61-0166 | 2017-10-27 22:15 | EDT | 5.095 |  | 17.221 |  | 7.22 |  | 89.7 |  | 45740 |  | 29.7 |  | 7.82 |  | 0.57 | c,i | ## | m
61-0166 | 2017-10-27 22:30 | EDT | 5.09 |  | 17.218 |  | 7.17 |  | 89.1 |  | 45730 |  | 29.69 |  | 7.82 |  | 0.59 | c,i | ## | m
61-0166 | 2017-10-27 22:45 | EDT | 5.089 |  | 17.211 |  | 7.21 |  | 89.6 |  | 45720 |  | 29.68 |  | 7.82 |  | 0.57 | c,i | ## | m
61-0166 | 2017-10-27 23:00 | EDT | 5.109 |  | 17.211 |  | 7.09 |  | 88.1 |  | 45710 |  | 29.67 |  | 7.82 |  | 0.56 | c,i | ## | m
61-0166 | 2017-10-27 23:15 | EDT | 5.123 |  | 17.207 |  | 7.15 |  | 88.9 |  | 45700 |  | 29.67 |  | 7.81 |  | 0.5 | c,i | ## | m
61-0166 | 2017-10-27 23:30 | EDT | 5.15 |  | 17.173 |  | 7.26 |  | 90.1 |  | 45580 |  | 29.58 |  | 7.82 |  | 0.68 | c,i | ## | m
61-0166 | 2017-10-27 23:45 | EDT | 5.177 |  | 17.146 |  | 7.27 |  | 90.2 |  | 45560 |  | 29.57 |  | 7.82 |  | 0.59 | c,i | ## | m
61-0166 | 2017-10-28 | EDT | 5.221 |  | 17.09 |  | 7.41 |  | 91.8 |  | 45540 |  | 29.56 |  | 7.82 |  | 0.8 | c,i | ## | m
61-0166 | 2017-10-28 00:15 | EDT | 5.275 |  | 17.024 |  | 7.39 |  | 91.4 |  | 45530 |  | 29.55 |  | 7.82 |  | 0.81 | c,i | ## | m
61-0166 | 2017-10-28 00:30 | EDT | 5.264 |  | 16.953 |  | 7.48 |  | 92.5 |  | 45530 |  | 29.55 |  | 7.82 |  | 0.82 | c,i | ## | m
61-0166 | 2017-10-28 00:45 | EDT | 4.968 |  | 16.851 |  | 7.56 |  | 93.3 |  | 45570 |  | 29.58 |  | 7.82 |  | 0.88 | c,i | ## | m
61-0166 | 2017-10-28 01:00 | EDT | 5.01 |  | 16.885 |  | 7.5 |  | 92.5 |  | 45500 |  | 29.52 |  | 7.82 |  | 0.86 | c,i | ## | m
61-0166 | 2017-10-28 01:15 | EDT | 5.024 |  | 16.916 |  | 7.42 |  | 91.6 |  | 45510 |  | 29.53 |  | 7.81 |  | 0.74 | c,i | ## | m
61-0166 | 2017-10-28 01:30 | EDT | 5.103 |  | 16.904 |  | 7.45 |  | 91.9 |  | 45490 |  | 29.52 |  | 7.81 |  | 0.74 | c,i | ## | m
61-0166 | 2017-10-28 01:45 | EDT | 5.239 |  | 16.931 |  | 7.39 |  | 91.2 |  | 45520 |  | 29.54 |  | 7.81 |  | 0.76 | c,i | ## | m
61-0166 | 2017-10-28 02:00 | EDT | 5.423 |  | 16.943 |  | 7.35 |  | 90.8 |  | 45540 |  | 29.55 |  | 7.81 |  | 0.67 | c,i | ## | m
61-0166 | 2017-10-28 02:15 | EDT | 5.446 |  | 16.948 |  | 7.33 |  | 90.6 |  | 45570 |  | 29.57 |  | 7.81 |  | 0.75 | c,i | ## | m
61-0166 | 2017-10-28 02:30 | EDT | 5.462 |  | 16.947 |  | 7.31 |  | 90.4 |  | 45640 |  | 29.62 |  | 7.81 |  | 0.67 | c,i | ## | m
61-0166 | 2017-10-28 02:45 | EDT | 5.465 |  | 16.931 |  | 7.35 |  | 90.8 |  | 45550 |  | 29.56 |  | 7.81 |  | 0.68 | c,i | ## | m
61-0166 | 2017-10-28 03:00 | EDT | 5.467 |  | 16.919 |  | 7.33 |  | 90.5 |  | 45530 |  | 29.55 |  | 7.81 |  | 0.51 | c,i | ## | m
61-0166 | 2017-10-28 03:15 | EDT | 5.448 |  | 16.899 |  | 7.36 |  | 90.9 |  | 45550 |  | 29.56 |  | 7.81 |  | 0.57 | c,i | ## | m
61-0166 | 2017-10-28 03:30 | EDT | 5.425 |  | 16.887 |  | 7.39 |  | 91.2 |  | 45560 |  | 29.56 |  | 7.81 |  | 0.6 | c,i | ## | m
61-0166 | 2017-10-28 03:45 | EDT | 5.418 |  | 16.876 |  | 7.4 |  | 91.2 |  | 45560 |  | 29.56 |  | 7.81 |  | 0.7 | c,i | ## | m
61-0166 | 2017-10-28 04:00 | EDT | 5.382 |  | 16.857 |  | 7.41 |  | 91.4 |  | 45560 |  | 29.57 |  | 7.81 |  | 0.7 | c,i | ## | m
61-0166 | 2017-10-28 04:15 | EDT | 5.359 |  | 16.836 |  | 7.44 |  | 91.8 |  | 45570 |  | 29.57 |  | 7.81 |  | 0.84 | c,i | ## | m
61-0166 | 2017-10-28 04:30 | EDT | 5.275 |  | 16.82 |  | 7.45 |  | 91.9 |  | 45570 |  | 29.57 |  | 7.81 |  | 0.83 | c,i | ## | m
61-0166 | 2017-10-28 04:45 | EDT | 5.268 |  | 16.784 |  | 7.48 |  | 92.1 |  | 45540 |  | 29.55 |  | 7.82 |  | 0.91 | c,i | ## | m
61-0166 | 2017-10-28 05:00 | EDT | 5.214 |  | 16.794 |  | 7.48 |  | 92.1 |  | 45570 |  | 29.57 |  | 7.82 |  | 1.05 | c,i | ## | m
61-0166 | 2017-10-28 05:15 | EDT | 5.119 |  | 16.797 |  | 7.48 |  | 92.1 |  | 45570 |  | 29.57 |  | 7.82 |  | 0.96 | c,i | ## | m
61-0166 | 2017-10-28 05:30 | EDT | 5.057 |  | 16.798 |  | 7.46 |  | 91.9 |  | 45570 |  | 29.57 |  | 7.81 |  | 0.79 | c,i | ## | m
61-0166 | 2017-10-28 05:45 | EDT | 5 |  | 16.797 |  | 7.43 |  | 91.6 |  | 45560 |  | 29.57 |  | 7.82 |  | 0.72 | c,i | ## | m
61-0166 | 2017-10-28 06:00 | EDT | 4.959 |  | 16.789 |  | 7.42 |  | 91.4 |  | 45560 |  | 29.57 |  | 7.81 |  | 0.75 | c,i | ## | m
61-0166 | 2017-10-28 06:15 | EDT | 4.928 |  | 16.786 |  | 7.44 |  | 91.6 |  | 45560 |  | 29.57 |  | 7.81 |  | 0.83 | c,i | ## | m
61-0166 | 2017-10-28 06:30 | EDT | 4.911 |  | 16.78 |  | 7.42 |  | 91.3 |  | 45560 |  | 29.56 |  | 7.81 |  | 0.71 | c,i | ## | m
61-0166 | 2017-10-28 06:45 | EDT | 4.897 |  | 16.758 |  | 7.43 |  | 91.4 |  | 45540 |  | 29.55 |  | 7.81 |  | 0.74 | c,i | ## | m
61-0166 | 2017-10-28 07:00 | EDT | 4.899 |  | 16.756 |  | 7.42 |  | 91.4 |  | 45540 |  | 29.55 |  | 7.81 |  | 0.64 | c,i | ## | m
61-0166 | 2017-10-28 07:15 | EDT | 4.899 |  | 16.783 |  | 7.38 |  | 90.9 |  | 45570 |  | 29.58 |  | 7.81 |  | 0.65 | c,i | ## | m
61-0166 | 2017-10-28 07:30 | EDT | 4.918 |  | 16.81 |  | 7.42 |  | 91.4 |  | 45670 |  | 29.65 |  | 7.82 |  | 0.63 | c,i | ## | m
61-0166 | 2017-10-28 07:45 | EDT | 4.924 |  | 16.828 |  | 7.42 |  | 91.6 |  | 45680 |  | 29.65 |  | 7.82 |  | 0.54 | c,i | ## | m
61-0166 | 2017-10-28 08:00 | EDT | 4.933 |  | 16.843 |  | 7.4 |  | 91.2 |  | 45680 |  | 29.65 |  | 7.82 |  | 0.48 | c,i | ## | m
61-0166 | 2017-10-28 08:15 | EDT | 4.953 |  | 16.822 |  | 7.46 |  | 92 |  | 45730 |  | 29.68 |  | 7.82 |  | 0.5 | c,i | ## | m
61-0166 | 2017-10-28 08:30 | EDT | 4.982 |  | 16.83 |  | 7.4 |  | 91.3 |  | 45750 |  | 29.7 |  | 7.82 |  | 0.4 | c,i | ## | m
61-0166 | 2017-10-28 08:45 | EDT | 5.014 |  | 16.817 |  | 7.42 |  | 91.5 |  | 45790 |  | 29.73 |  | 7.82 |  | 0.45 | c,i | ## | m
61-0166 | 2017-10-28 09:00 | EDT | 5.05 |  | 16.828 |  | 7.41 |  | 91.4 |  | 45790 |  | 29.73 |  | 7.82 |  | 0.46 | c,i | ## | m
61-0166 | 2017-10-28 09:15 | EDT | 5.089 |  | 16.831 |  | 7.41 |  | 91.5 |  | 45810 |  | 29.75 |  | 7.82 |  | 0.45 | c,i | ## | m
61-0166 | 2017-10-28 09:30 | EDT | 5.125 |  | 16.839 |  | 7.37 |  | 91 |  | 45820 |  | 29.76 |  | 7.82 |  | 0.38 | c,i | ## | m
61-0166 | 2017-10-28 09:45 | EDT | 5.142 |  | 16.83 |  | 7.36 |  | 90.8 |  | 45810 |  | 29.75 |  | 7.82 |  | 0.42 | c,i | ## | m
61-0166 | 2017-10-28 10:00 | EDT | 5.156 |  | 16.819 |  | 7.38 |  | 91 |  | 45800 |  | 29.74 |  | 7.82 |  | 0.4 | c,i | ## | m
61-0166 | 2017-10-28 10:15 | EDT | 5.181 |  | 16.812 |  | 7.38 |  | 91.1 |  | 45770 |  | 29.72 |  | 7.82 |  | 0.4 | c,i | ## | m
61-0166 | 2017-10-28 10:30 | EDT | 5.218 |  | 16.816 |  | 7.35 |  | 90.7 |  | 45780 |  | 29.72 |  | 7.82 |  | 0.38 | c,i | ## | m
61-0166 | 2017-10-28 10:45 | EDT | 5.222 |  | 16.816 |  | 7.3 |  | 90 |  | 45760 |  | 29.71 |  | 7.82 |  | 0.29 | c,i | ## | m
61-0166 | 2017-10-28 11:00 | EDT | 5.25 |  | 16.813 |  | 7.32 |  | 90.3 |  | 45770 |  | 29.72 |  | 7.82 |  | 0.41 | c,i | ## | m
61-0166 | 2017-10-28 11:15 | EDT | 5.272 |  | 16.812 |  | 7.32 |  | 90.2 |  | 45760 |  | 29.71 |  | 7.81 |  | 0.38 | c,i | ## | m
61-0166 | 2017-10-28 11:30 | EDT | 5.275 |  | 16.819 |  | 7.34 |  | 90.5 |  | 45770 |  | 29.71 |  | 7.82 |  | 0.51 | c,i | ## | m
61-0166 | 2017-10-28 11:45 | EDT | 5.296 |  | 16.853 |  | 7.18 |  | 88.6 |  | 45780 |  | 29.73 |  | 7.8 |  | 0.34 | c,i | ## | m
61-0166 | 2017-10-28 12:00 | EDT | 5.333 |  | 16.865 |  | 7.21 |  | 89 |  | 45800 |  | 29.74 |  | 7.81 |  | 0.49 | c,i | ## | m
61-0166 | 2017-10-28 12:15 | EDT | 5.339 |  | 16.865 |  | 7.19 |  | 88.8 |  | 45770 |  | 29.72 |  | 7.81 |  | 0.35 | c,i | ## | m
61-0166 | 2017-10-28 12:30 | EDT | 5.246 |  | 16.871 |  | 7.15 |  | 88.3 |  | 45800 |  | 29.74 |  | 7.81 |  | 0.56 | c,i | ## | m
61-0166 | 2017-10-28 12:45 | EDT | 5.229 |  | 16.875 |  | 7.2 |  | 88.9 |  | 45810 |  | 29.75 |  | 7.8 |  | 0.25 | c,i | ## | m
61-0166 | 2017-10-28 13:00 | EDT | 5.023 |  | 16.856 |  | 7.5 |  | 92.5 |  | 45580 |  | 29.58 |  | 7.83 |  | 0.64 | c,i | ## | m
61-0166 | 2017-10-28 13:15 | EDT | 4.945 |  | 16.923 |  | 7.54 |  | 93.1 |  | 45630 |  | 29.62 |  | 7.82 |  | 0.59 | c,i | ## | m
61-0166 | 2017-10-28 13:30 | EDT | 4.963 |  | 16.91 |  | 7.45 |  | 92.1 |  | 45670 |  | 29.64 |  | 7.82 |  | 0.41 | c,i | ## | m
61-0166 | 2017-10-28 13:45 | EDT | 4.958 |  | 16.969 |  | 7.59 |  | 93.9 |  | 45670 |  | 29.65 |  | 7.83 |  | 0.71 | c,i | ## | m
61-0166 | 2017-10-28 14:00 | EDT | 5.012 |  | 17.02 |  | 7.53 |  | 93.2 |  | 45760 |  | 29.71 |  | 7.83 |  | 0.71 | c,i | ## | m
61-0166 | 2017-10-28 14:15 | EDT | 4.988 |  | 17.073 |  | 7.62 |  | 94.5 |  | 45790 |  | 29.73 |  | 7.83 |  | 0.84 | c,i | ## | m
61-0166 | 2017-10-28 14:30 | EDT | 5.094 |  | 17.064 |  | 7.58 |  | 94 |  | 45820 |  | 29.75 |  | 7.83 |  | 0.75 | c,i | ## | m
61-0166 | 2017-10-28 14:45 | EDT | 5.2 |  | 17.067 |  | 7.6 |  | 94.2 |  | 45830 |  | 29.76 |  | 7.83 |  | 0.69 | c,i | ## | m
61-0166 | 2017-10-28 15:00 | EDT | 5.359 |  | 17.062 |  | 7.56 |  | 93.7 |  | 45830 |  | 29.76 |  | 7.83 |  | 0.6 | c,i | ## | m
61-0166 | 2017-10-28 15:15 | EDT | 5.29 |  | 17.058 |  | 7.54 |  | 93.5 |  | 45840 |  | 29.77 |  | 7.83 |  | 0.64 | c,i | ## | m
61-0166 | 2017-10-28 15:30 | EDT | 5.392 |  | 17.061 |  | 7.55 |  | 93.6 |  | 45840 |  | 29.77 |  | 7.83 |  | 0.69 | c,i | ## | m
61-0166 | 2017-10-28 15:45 | EDT | 5.361 |  | 17.067 |  | 7.55 |  | 93.6 |  | 45830 |  | 29.76 |  | 7.83 |  | 0.63 | c,i | ## | m
61-0166 | 2017-10-28 16:00 | EDT | 5.367 |  | 17.071 |  | 7.59 |  | 94.1 |  | 45880 |  | 29.8 |  | 7.83 |  | 0.58 | c,i | ## | m
61-0166 | 2017-10-28 16:15 | EDT | 5.404 |  | 17.077 |  | 7.61 |  | 94.3 |  | 45870 |  | 29.79 |  | 7.83 |  | 0.69 | c,i | ## | m
61-0166 | 2017-10-28 16:30 | EDT | 5.403 |  | 17.085 |  | 7.6 |  | 94.2 |  | 45860 |  | 29.79 |  | 7.83 |  | 0.66 | c,i | ## | m
61-0166 | 2017-10-28 16:45 | EDT | 5.335 |  | 17.077 |  | 7.59 |  | 94.2 |  | 45790 |  | 29.73 |  | 7.83 |  | 0.67 | c,i | ## | m
61-0166 | 2017-10-28 17:00 | EDT | 5.352 |  | 17.071 |  | 7.62 |  | 94.5 |  | 45740 |  | 29.7 |  | 7.83 |  | 0.63 | c,i | ## | m
61-0166 | 2017-10-28 17:15 | EDT | 5.346 |  | 17.02 |  | 7.62 |  | 94.3 |  | 45690 |  | 29.66 |  | 7.83 |  | 0.66 | c,i | ## | m
61-0166 | 2017-10-28 17:30 | EDT | 5.331 |  | 16.913 |  | 7.46 |  | 92.2 |  | 45680 |  | 29.65 |  | 7.82 |  | 0.49 | c,i | ## | m
61-0166 | 2017-10-28 17:45 | EDT | 5.266 |  | 16.9 |  | 7.47 |  | 92.3 |  | 45660 |  | 29.64 |  | 7.82 |  | 0.53 | c,i | ## | m
61-0166 | 2017-10-28 18:00 | EDT | 5.216 |  | 16.909 |  | 7.55 |  | 93.2 |  | 45630 |  | 29.61 |  | 7.83 |  | 0.71 | c,i | ## | m
61-0166 | 2017-10-28 18:15 | EDT | 5.223 |  | 16.911 |  | 7.55 |  | 93.2 |  | 45610 |  | 29.6 |  | 7.83 |  | 0.71 | c,i | ## | m
61-0166 | 2017-10-28 18:30 | EDT | 5.179 |  | 16.914 |  | 7.55 |  | 93.2 |  | 45600 |  | 29.59 |  | 7.83 |  | 0.78 | c,i | ## | m
61-0166 | 2017-10-28 18:45 | EDT | 5.131 |  | 16.917 |  | 7.48 |  | 92.4 |  | 45560 |  | 29.57 |  | 7.83 |  | 0.91 | c,i | ## | m
61-0166 | 2017-10-28 19:00 | EDT | 5.108 |  | 16.92 |  | 7.32 |  | 90.4 |  | 45560 |  | 29.56 |  | 7.82 |  | 0.91 | c,i | ## | m
61-0166 | 2017-10-28 19:15 | EDT | 5.094 |  | 16.925 |  | 7.48 |  | 92.4 |  | 45590 |  | 29.58 |  | 7.83 |  | 0.87 | c,i | ## | m
61-0166 | 2017-10-28 19:30 | EDT | 5.066 |  | 16.933 |  | 7.53 |  | 93 |  | 45580 |  | 29.58 |  | 7.83 |  | 0.86 | c,i | ## | m
61-0166 | 2017-10-28 19:45 | EDT | 5.04 |  | 16.936 |  | 7.58 |  | 93.6 |  | 45580 |  | 29.58 |  | 7.83 |  | 0.96 | c,i | ## | m
61-0166 | 2017-10-28 20:00 | EDT | 5.024 |  | 16.936 |  | 7.56 |  | 93.4 |  | 45580 |  | 29.58 |  | 7.83 |  | 0.89 | c,i | ## | m
61-0166 | 2017-10-28 20:15 | EDT | 5.012 |  | 16.915 |  | 7.52 |  | 92.8 |  | 45590 |  | 29.59 |  | 7.83 |  | 1.05 | c,i | ## | m
61-0166 | 2017-10-28 20:30 | EDT | 5.01 |  | 16.907 |  | 7.46 |  | 92.2 |  | 45600 |  | 29.59 |  | 7.83 |  | 0.93 | c,i | ## | m
61-0166 | 2017-10-28 20:45 | EDT | 5.018 |  | 16.886 |  | 7.42 |  | 91.6 |  | 45600 |  | 29.6 |  | 7.82 |  | 0.78 | c,i | ## | m
61-0166 | 2017-10-28 21:00 | EDT | 5.035 |  | 16.855 |  | 7.4 |  | 91.3 |  | 45610 |  | 29.6 |  | 7.82 |  | 0.91 | c,i | ## | m
61-0166 | 2017-10-28 21:15 | EDT | 5.057 |  | 16.856 |  | 7.35 |  | 90.6 |  | 45630 |  | 29.62 |  | 7.82 |  | 0.85 | c,i | ## | m
61-0166 | 2017-10-28 21:30 | EDT | 5.082 |  | 16.855 |  | 7.32 |  | 90.3 |  | 45600 |  | 29.6 |  | 7.82 |  | 0.81 | c,i | ## | m
61-0166 | 2017-10-28 21:45 | EDT | 5.108 |  | 16.86 |  | 7.28 |  | 89.8 |  | 45630 |  | 29.62 |  | 7.81 |  | 0.86 | c,i | ## | m
61-0166 | 2017-10-28 22:00 | EDT | 5.135 |  | 16.872 |  | 7.26 |  | 89.6 |  | 45640 |  | 29.63 |  | 7.81 |  | 0.89 | c,i | ## | m
61-0166 | 2017-10-28 22:15 | EDT | 5.156 |  | 16.873 |  | 7.21 |  | 89 |  | 45690 |  | 29.66 |  | 7.81 |  | 0.76 | c,i | ## | m
61-0166 | 2017-10-28 22:30 | EDT | 5.172 |  | 16.867 |  | 7.16 |  | 88.4 |  | 45720 |  | 29.68 |  | 7.81 |  | 0.75 | c,i | ## | m
61-0166 | 2017-10-28 22:45 | EDT | 5.183 |  | 16.869 |  | 7.13 |  | 88 |  | 45720 |  | 29.68 |  | 7.81 |  | 0.74 | c,i | ## | m
61-0166 | 2017-10-28 23:00 | EDT | 5.196 |  | 16.867 |  | 7.11 |  | 87.7 |  | 45730 |  | 29.69 |  | 7.81 |  | 0.73 | c,i | ## | m
61-0166 | 2017-10-28 23:15 | EDT | 5.21 |  | 16.865 |  | 7.06 |  | 87.2 |  | 45730 |  | 29.69 |  | 7.81 |  | 0.66 | c,i | ## | m
61-0166 | 2017-10-28 23:30 | EDT | 5.229 |  | 16.866 |  | 7.04 |  | 86.9 |  | 45740 |  | 29.7 |  | 7.8 |  | 0.63 | c,i | ## | m
61-0166 | 2017-10-28 23:45 | EDT | 5.247 |  | 16.865 |  | 7.07 |  | 87.2 |  | 45730 |  | 29.68 |  | 7.8 |  | 0.6 | c,i | ## | m
61-0166 | 2017-10-29 | EDT | 5.266 |  | 16.869 |  | 7.04 |  | 86.9 |  | 45750 |  | 29.7 |  | 7.8 |  | 0.58 | c,i | ## | m
61-0166 | 2017-10-29 00:15 | EDT | 5.296 |  | 16.879 |  | 7.03 |  | 86.8 |  | 45750 |  | 29.7 |  | 7.8 |  | 0.6 | c,i | ## | m
61-0166 | 2017-10-29 00:30 | EDT | 5.327 |  | 16.9 |  | 7.17 |  | 88.6 |  | 45760 |  | 29.71 |  | 7.81 |  | 0.66 | c,i | ## | m
61-0166 | 2017-10-29 00:45 | EDT | 5.357 |  | 16.934 |  | 7.4 |  | 91.4 |  | 45770 |  | 29.72 |  | 7.82 |  | 0.95 | c,i | ## | m
61-0166 | 2017-10-29 01:00 | EDT | 5.334 |  | 16.933 |  | 7.38 |  | 91.3 |  | 45770 |  | 29.71 |  | 7.82 |  | 0.97 | c,i | ## | m
61-0166 | 2017-10-29 01:15 | EDT | 5.377 |  | 16.924 |  | 7.36 |  | 91 |  | 45770 |  | 29.72 |  | 7.82 |  | 0.92 | c,i | ## | m
61-0166 | 2017-10-29 01:30 | EDT | 5.041 |  | 16.913 |  | 7.45 |  | 92.1 |  | 45780 |  | 29.72 |  | 7.82 |  | 0.85 | c,i | ## | m
61-0166 | 2017-10-29 01:45 | EDT | 5.064 |  | 16.908 |  | 7.44 |  | 91.9 |  | 45800 |  | 29.74 |  | 7.82 |  | 0.87 | c,i | ## | m
61-0166 | 2017-10-29 02:00 | EDT | 5.063 |  | 16.91 |  | 7.39 |  | 91.4 |  | 45800 |  | 29.74 |  | 7.82 |  | 0.71 | c,i | ## | m
61-0166 | 2017-10-29 02:15 | EDT | 5.086 |  | 16.901 |  | 7.41 |  | 91.5 |  | 45810 |  | 29.75 |  | 7.82 |  | 0.75 | c,i | ## | m
61-0166 | 2017-10-29 02:30 | EDT | 5.136 |  | 16.9 |  | 7.39 |  | 91.4 |  | 45820 |  | 29.76 |  | 7.81 |  | 0.72 | c,i | ## | m
61-0166 | 2017-10-29 02:45 | EDT | 5.226 |  | 16.894 |  | 7.39 |  | 91.3 |  | 45840 |  | 29.77 |  | 7.81 |  | 0.69 | c,i | ## | m
61-0166 | 2017-10-29 03:00 | EDT | 5.232 |  | 16.891 |  | 7.37 |  | 91.1 |  | 45850 |  | 29.78 |  | 7.81 |  | 0.66 | c,i | ## | m
61-0166 | 2017-10-29 03:15 | EDT | 5.279 |  | 16.891 |  | 7.34 |  | 90.7 |  | 45850 |  | 29.78 |  | 7.81 |  | 0.61 | c,i | ## | m
61-0166 | 2017-10-29 03:30 | EDT | 5.386 |  | 16.883 |  | 7.35 |  | 90.9 |  | 45860 |  | 29.78 |  | 7.81 |  | 0.69 | c,i | ## | m
61-0166 | 2017-10-29 03:45 | EDT | 5.395 |  | 16.881 |  | 7.33 |  | 90.5 |  | 45870 |  | 29.79 |  | 7.81 |  | 0.59 | c,i | ## | m
61-0166 | 2017-10-29 04:00 | EDT | 5.372 |  | 16.879 |  | 7.32 |  | 90.4 |  | 45860 |  | 29.78 |  | 7.81 |  | 0.63 | c,i | ## | m
61-0166 | 2017-10-29 04:15 | EDT | 5.389 |  | 16.877 |  | 7.28 |  | 90 |  | 45860 |  | 29.78 |  | 7.81 |  | 0.52 | c,i | ## | m
61-0166 | 2017-10-29 04:30 | EDT | 5.375 |  | 16.887 |  | 7.26 |  | 89.7 |  | 45860 |  | 29.78 |  | 7.81 |  | 0.5 | c,i | ## | m
61-0166 | 2017-10-29 04:45 | EDT | 5.319 |  | 16.887 |  | 7.26 |  | 89.7 |  | 45860 |  | 29.78 |  | 7.81 |  | 0.57 | c,i | ## | m
61-0166 | 2017-10-29 05:00 | EDT | 5.268 |  | 16.891 |  | 7.24 |  | 89.5 |  | 45850 |  | 29.77 |  | 7.8 |  | 0.49 | c,i | ## | m
61-0166 | 2017-10-29 05:15 | EDT | 5.21 |  | 16.89 |  | 7.23 |  | 89.4 |  | 45850 |  | 29.77 |  | 7.8 |  | 0.54 | c,i | ## | m
61-0166 | 2017-10-29 05:30 | EDT | 5.196 |  | 16.89 |  | 7.21 |  | 89.1 |  | 45840 |  | 29.77 |  | 7.8 |  | 0.51 | c,i | ## | m
61-0166 | 2017-10-29 05:45 | EDT | 5.181 |  | 16.891 |  | 7.21 |  | 89.1 |  | 45830 |  | 29.76 |  | 7.8 |  | 0.51 | c,i | ## | m
61-0166 | 2017-10-29 06:00 | EDT | 5.217 |  | 16.893 |  | 7.2 |  | 89 |  | 45820 |  | 29.76 |  | 7.8 |  | 0.5 | c,i | ## | m
61-0166 | 2017-10-29 06:15 | EDT | 5.233 |  | 16.901 |  | 7.14 |  | 88.3 |  | 45820 |  | 29.76 |  | 7.8 |  | 0.47 | c,i | ## | m
61-0166 | 2017-10-29 06:30 | EDT | 5.224 |  | 16.904 |  | 7.11 |  | 87.8 |  | 45820 |  | 29.76 |  | 7.8 |  | 0.45 | c,i | ## | m
61-0166 | 2017-10-29 06:45 | EDT | 5.2 |  | 16.901 |  | 7.1 |  | 87.8 |  | 45800 |  | 29.74 |  | 7.8 |  | 0.69 | c,i | ## | m
61-0166 | 2017-10-29 07:00 | EDT | 5.169 |  | 16.9 |  | 7.04 |  | 87 |  | 45800 |  | 29.74 |  | 7.8 |  | 0.7 | c,i | ## | m
61-0166 | 2017-10-29 07:15 | EDT | 4.975 |  | 16.895 |  | 7.07 |  | 87.3 |  | 45780 |  | 29.73 |  | 7.8 |  | 0.64 | c,i | ## | m
61-0166 | 2017-10-29 07:30 | EDT | 4.965 |  | 16.891 |  | 7.08 |  | 87.5 |  | 45830 |  | 29.76 |  | 7.8 |  | 0.41 | c,i | ## | m
61-0166 | 2017-10-29 07:45 | EDT | 4.956 |  | 16.876 |  | 7.11 |  | 87.8 |  | 45850 |  | 29.78 |  | 7.8 |  | 0.44 | c,i | ## | m
61-0166 | 2017-10-29 08:00 | EDT | 4.933 |  | 16.873 |  | 7.08 |  | 87.5 |  | 45860 |  | 29.78 |  | 7.8 |  | 0.38 | c,i | ## | m
61-0166 | 2017-10-29 08:15 | EDT | 4.906 |  | 16.871 |  | 7.07 |  | 87.3 |  | 45850 |  | 29.78 |  | 7.8 |  | 0.36 | c,i | ## | m
61-0166 | 2017-10-29 08:30 | EDT | 4.877 |  | 16.859 |  | 7.09 |  | 87.5 |  | 45850 |  | 29.77 |  | 7.8 |  | 0.38 | c,i | ## | m
61-0166 | 2017-10-29 08:45 | EDT | 4.881 |  | 16.832 |  | 7.12 |  | 87.9 |  | 45870 |  | 29.79 |  | 7.8 |  | 0.41 | c,i | ## | m
61-0166 | 2017-10-29 09:00 | EDT | 4.891 |  | 16.829 |  | 7.1 |  | 87.7 |  | 45890 |  | 29.81 |  | 7.8 |  | 0.4 | c,i | ## | m
61-0166 | 2017-10-29 09:15 | EDT | 4.902 |  | 16.832 |  | 7.08 |  | 87.4 |  | 45900 |  | 29.81 |  | 7.79 |  | 0.36 | c,i | ## | m
61-0166 | 2017-10-29 09:30 | EDT | 4.918 |  | 16.834 |  | 7.04 |  | 86.9 |  | 45890 |  | 29.81 |  | 7.79 |  | 0.32 | c,i | ## | m
61-0166 | 2017-10-29 09:45 | EDT | 4.934 |  | 16.837 |  | 7.04 |  | 86.9 |  | 45920 |  | 29.82 |  | 7.79 |  | 0.32 | c,i | ## | m
61-0166 | 2017-10-29 10:00 | EDT | 4.958 |  | 16.851 |  | 7.04 |  | 86.9 |  | 46000 |  | 29.88 |  | 7.79 |  | 0.34 | c,i | ## | m
61-0166 | 2017-10-29 10:15 | EDT | 4.857 |  | 16.865 |  | 7.21 |  | 89.1 |  | 46060 |  | 29.93 |  | 7.8 |  | 0.38 | c,i | ## | m
61-0166 | 2017-10-29 10:30 | EDT | 4.912 |  | 16.865 |  | 7.19 |  | 88.9 |  | 46110 |  | 29.96 |  | 7.8 |  | 0.63 | c,i | ## | m
61-0166 | 2017-10-29 10:45 | EDT | 4.854 |  | 16.85 |  | 7.22 |  | 89.3 |  | 46100 |  | 29.95 |  | 7.8 |  | 0.35 | c,i | ## | m
61-0166 | 2017-10-29 11:00 | EDT | 4.952 |  | 16.853 |  | 7.22 |  | 89.3 |  | 46100 |  | 29.96 |  | 7.8 |  | 0.43 | c,i | ## | m
61-0166 | 2017-10-29 11:15 | EDT | 4.989 |  | 16.843 |  | 7.25 |  | 89.5 |  | 46060 |  | 29.93 |  | 7.8 |  | 0.67 | c,i | ## | m
61-0166 | 2017-10-29 11:30 | EDT | 5.035 |  | 16.84 |  | 7.24 |  | 89.4 |  | 46070 |  | 29.93 |  | 7.8 |  | 0.4 | c,i | ## | m
61-0166 | 2017-10-29 11:45 | EDT | 5.066 |  | 16.84 |  | 7.23 |  | 89.4 |  | 46070 |  | 29.93 |  | 7.8 |  | 0.37 | c,i | ## | m
61-0166 | 2017-10-29 12:00 | EDT | 5.082 |  | 16.843 |  | 7.24 |  | 89.4 |  | 46060 |  | 29.93 |  | 7.8 |  | 0.41 | c,i | ## | m
61-0166 | 2017-10-29 12:15 | EDT | 5.101 |  | 16.847 |  | 7.23 |  | 89.4 |  | 46050 |  | 29.92 |  | 7.8 |  | 0.85 | c,i | ## | m
61-0166 | 2017-10-29 12:30 | EDT | 5.161 |  | 16.845 |  | 7.22 |  | 89.2 |  | 46050 |  | 29.92 |  | 7.8 |  | 0.45 | c,i | ## | m
61-0166 | 2017-10-29 12:45 | EDT | 5.192 |  | 16.844 |  | 7.2 |  | 89 |  | 46070 |  | 29.93 |  | 7.8 |  | 0.39 | c,i | ## | m
61-0166 | 2017-10-29 13:00 | EDT | 4.917 |  | 16.835 |  | 7.2 |  | 89 |  | 46080 |  | 29.94 |  | 7.8 |  | 0.29 | c,i | ## | m
61-0166 | 2017-10-29 13:15 | EDT | 4.813 |  | 16.828 |  | 7.19 |  | 88.8 |  | 46070 |  | 29.93 |  | 7.8 |  | 0.31 | c,i | ## | m
61-0166 | 2017-10-29 13:30 | EDT | 4.829 |  | 16.815 |  | 7.18 |  | 88.7 |  | 46060 |  | 29.93 |  | 7.8 |  | 0.27 | c,i | ## | m
61-0166 | 2017-10-29 13:45 | EDT | 4.849 |  | 16.8 |  | 7.17 |  | 88.5 |  | 46040 |  | 29.91 |  | 7.8 |  | 0.26 | c,i | ## | m
61-0166 | 2017-10-29 14:00 | EDT | 4.894 |  | 16.801 |  | 7.15 |  | 88.2 |  | 46020 |  | 29.9 |  | 7.8 |  | 0.29 | c,i | ## | m
61-0166 | 2017-10-29 14:15 | EDT | 4.886 |  | 16.812 |  | 7.14 |  | 88.1 |  | 46000 |  | 29.88 |  | 7.8 |  | 0.34 | c,i | ## | m
61-0166 | 2017-10-29 14:30 | EDT | 4.927 |  | 16.824 |  | 7.16 |  | 88.4 |  | 45980 |  | 29.87 |  | 7.8 |  | 0.5 | c,i | ## | m
61-0166 | 2017-10-29 14:45 | EDT | 4.921 |  | 16.838 |  | 7.16 |  | 88.4 |  | 46030 |  | 29.9 |  | 7.8 |  | 0.45 | c,i | ## | m
61-0166 | 2017-10-29 15:00 | EDT | 5.018 |  | 16.854 |  | 7.22 |  | 89.3 |  | 46050 |  | 29.92 |  | 7.81 |  | 0.59 | c,i | ## | m
61-0166 | 2017-10-29 15:15 | EDT | 5.038 |  | 16.859 |  | 7.25 |  | 89.6 |  | 46050 |  | 29.92 |  | 7.81 |  | 0.55 | c,i | ## | m
61-0166 | 2017-10-29 15:30 | EDT | 5.063 |  | 16.871 |  | 7.29 |  | 90.2 |  | 46050 |  | 29.92 |  | 7.81 |  | 0.64 | c,i | ## | m
61-0166 | 2017-10-29 15:45 | EDT | 5.128 |  | 16.877 |  | 7.31 |  | 90.3 |  | 46040 |  | 29.91 |  | 7.81 |  | 0.64 | c,i | ## | m
61-0166 | 2017-10-29 16:00 | EDT | 5.208 |  | 16.881 |  | 7.32 |  | 90.5 |  | 46030 |  | 29.91 |  | 7.81 |  | 0.6 | c,i | ## | m
61-0166 | 2017-10-29 16:15 | EDT | 5.308 |  | 16.884 |  | 7.32 |  | 90.5 |  | 46040 |  | 29.91 |  | 7.81 |  | 0.61 | c,i | ## | m
61-0166 | 2017-10-29 16:30 | EDT | 5.28 |  | 16.883 |  | 7.3 |  | 90.3 |  | 46030 |  | 29.9 |  | 7.81 |  | 0.59 | c,i | ## | m
61-0166 | 2017-10-29 16:45 | EDT | 5.303 |  | 16.878 |  | 7.28 |  | 90 |  | 46020 |  | 29.89 |  | 7.81 |  | 0.62 | c,i | ## | m
61-0166 | 2017-10-29 17:00 | EDT | 5.227 |  | 16.877 |  | 7.24 |  | 89.6 |  | 46010 |  | 29.89 |  | 7.81 |  | 0.53 | c,i | ## | m
61-0166 | 2017-10-29 17:15 | EDT | 5.254 |  | 16.877 |  | 7.25 |  | 89.6 |  | 45990 |  | 29.88 |  | 7.81 |  | 0.66 | c,i | ## | m
61-0166 | 2017-10-29 17:30 | EDT | 5.24 |  | 16.878 |  | 7.21 |  | 89.1 |  | 45990 |  | 29.88 |  | 7.8 |  | 0.56 | c,i | ## | m
61-0166 | 2017-10-29 17:45 | EDT | 5.152 |  | 16.877 |  | 7.19 |  | 88.9 |  | 45970 |  | 29.86 |  | 7.8 |  | 0.47 | c,i | ## | m
61-0166 | 2017-10-29 18:00 | EDT | 5.116 |  | 16.87 |  | 7.16 |  | 88.5 |  | 45950 |  | 29.85 |  | 7.8 |  | 0.5 | c,i | ## | m
61-0166 | 2017-10-29 18:15 | EDT | 5.136 |  | 16.864 |  | 7.12 |  | 88 |  | 45940 |  | 29.84 |  | 7.8 |  | 0.51 | c,i | ## | m
61-0166 | 2017-10-29 18:30 | EDT | 5.109 |  | 16.869 |  | 7.09 |  | 87.6 |  | 45940 |  | 29.84 |  | 7.8 |  | 0.41 | c,i | ## | m
61-0166 | 2017-10-29 18:45 | EDT | 5.059 |  | 16.867 |  | 7.13 |  | 88 |  | 45880 |  | 29.79 |  | 7.8 |  | 0.65 | c,i | ## | m
61-0166 | 2017-10-29 19:00 | EDT | 4.936 |  | 16.853 |  | 7.19 |  | 88.7 |  | 45830 |  | 29.76 |  | 7.8 |  | 0.82 | c,i | ## | m
61-0166 | 2017-10-29 19:15 | EDT | 5.023 |  | 16.855 |  | 7.08 |  | 87.5 |  | 45860 |  | 29.78 |  | 7.8 |  | 0.52 | c,i | ## | m
61-0166 | 2017-10-29 19:30 | EDT | 5.028 |  | 16.875 |  | 7.21 |  | 89.1 |  | 45750 |  | 29.7 |  | 7.8 |  | 0.76 | c,i | ## | m
61-0166 | 2017-10-29 19:45 | EDT | 5.035 |  | 16.959 |  | 7.27 |  | 89.8 |  | 45340 |  | 29.41 |  | 7.81 |  | 0.75 | c,i | ## | m
61-0166 | 2017-10-29 20:00 | EDT | 4.929 |  | 16.991 |  | 7.27 |  | 89.8 |  | 45250 |  | 29.34 |  | 7.81 |  | 0.79 | c,i | ## | m
61-0166 | 2017-10-29 20:15 | EDT | 4.978 |  | 17.008 |  | 7.3 |  | 90.2 |  | 45180 |  | 29.29 |  | 7.81 |  | 1.05 | c,i | ## | m
61-0166 | 2017-10-29 20:30 | EDT | 4.985 |  | 16.957 |  | 7.09 |  | 87.6 |  | 45400 |  | 29.45 |  | 7.8 |  | 0.89 | c,i | ## | m
61-0166 | 2017-10-29 20:45 | EDT | 4.965 |  | 16.941 |  | 7.05 |  | 87.1 |  | 45500 |  | 29.52 |  | 7.8 |  | 0.79 | c,i | ## | m
61-0166 | 2017-10-29 21:00 | EDT | 4.936 |  | 16.944 |  | 7.05 |  | 87 |  | 45430 |  | 29.47 |  | 7.79 |  | 0.94 | c,i | ## | m
61-0166 | 2017-10-29 21:15 | EDT | 4.894 |  | 16.936 |  | 7.04 |  | 87 |  | 45470 |  | 29.5 |  | 7.8 |  | 0.71 | c,i | ## | m
61-0166 | 2017-10-29 21:30 | EDT | 4.9 |  | 16.972 |  | 7.09 |  | 87.6 |  | 45220 |  | 29.32 |  | 7.79 |  | 1.11 | c,i | ## | m
61-0166 | 2017-10-29 21:45 | EDT | 4.948 |  | 16.974 |  | 7.09 |  | 87.5 |  | 45270 |  | 29.36 |  | 7.79 |  | 0.74 | c,i | ## | m
61-0166 | 2017-10-29 22:00 | EDT | 4.902 |  | 16.985 |  | 7.1 |  | 87.7 |  | 45200 |  | 29.31 |  | 7.79 |  | 0.77 | c,i | ## | m
61-0166 | 2017-10-29 22:15 | EDT | 4.882 |  | 17.005 |  | 7.2 |  | 88.9 |  | 45070 |  | 29.21 |  | 7.8 |  | 0.88 | c,i | ## | m
61-0166 | 2017-10-29 22:30 | EDT | 4.83 |  | 17.028 |  | 7.37 |  | 91 |  | 44990 |  | 29.16 |  | 7.81 |  | 0.8 | c,i | ## | m
61-0166 | 2017-10-29 22:45 | EDT | 4.718 |  | 17.015 |  | 7.31 |  | 90.2 |  | 45070 |  | 29.22 |  | 7.8 |  | 0.67 | c,i | ## | m
61-0166 | 2017-10-29 23:00 | EDT | 4.719 |  | 17.02 |  | 7.36 |  | 90.8 |  | 44910 |  | 29.1 |  | 7.81 |  | 0.75 | c,i | ## | m
61-0166 | 2017-10-29 23:15 | EDT | 4.556 |  | 17.033 |  | 7.39 |  | 91.1 |  | 44840 |  | 29.05 |  | 7.81 |  | 0.73 | c,i | ## | m
61-0166 | 2017-10-29 23:30 | EDT | 4.679 |  | 17.025 |  | 7.38 |  | 91 |  | 44680 |  | 28.93 |  | 7.8 |  | 0.65 | c,i | ## | m
61-0166 | 2017-10-29 23:45 | EDT | 4.869 |  | 17.031 |  | 7.42 |  | 91.6 |  | 44790 |  | 29.01 |  | 7.81 |  | 0.64 | c,i | ## | m
61-0166 | 2017-10-30 | EDT | 4.817 |  | 17.014 |  | 7.46 |  | 92 |  | 44940 |  | 29.12 |  | 7.81 |  | 0.7 | c,i | ## | m
61-0166 | 2017-10-30 00:15 | EDT | 5.125 |  | 16.992 |  | 7.46 |  | 92.1 |  | 44950 |  | 29.13 |  | 7.81 |  | 0.67 | c,i | ## | m
61-0166 | 2017-10-30 00:30 | EDT | 5.221 |  | 17 |  | 7.49 |  | 92.5 |  | 44990 |  | 29.15 |  | 7.81 |  | 0.72 | c,i | ## | m
61-0166 | 2017-10-30 00:45 | EDT | 5.13 |  | 16.964 |  | 7.47 |  | 92 |  | 44890 |  | 29.08 |  | 7.81 |  | 0.72 | c,i | ## | m
61-0166 | 2017-10-30 01:00 | EDT | 5.159 |  | 16.953 |  | 7.51 |  | 92.5 |  | 44920 |  | 29.1 |  | 7.81 |  | 0.8 | c,i | ## | m
61-0166 | 2017-10-30 01:15 | EDT | 5.357 |  | 16.959 |  | 7.54 |  | 93 |  | 44930 |  | 29.11 |  | 7.82 |  | 0.72 | c,i | ## | m
61-0166 | 2017-10-30 01:30 | EDT | 5.376 |  | 16.957 |  | 7.54 |  | 92.9 |  | 44920 |  | 29.11 |  | 7.82 |  | 0.69 | c,i | ## | m
61-0166 | 2017-10-30 01:45 | EDT | 5.377 |  | 16.963 |  | 7.56 |  | 93.1 |  | 44860 |  | 29.06 |  | 7.82 |  | 0.72 | c,i | ## | m
61-0166 | 2017-10-30 02:00 | EDT | 5.415 |  | 16.966 |  | 7.52 |  | 92.6 |  | 44780 |  | 29 |  | 7.81 |  | 0.71 | c,i | ## | m
61-0166 | 2017-10-30 02:15 | EDT | 5.377 |  | 16.979 |  | 7.53 |  | 92.7 |  | 44710 |  | 28.95 |  | 7.81 |  | 0.68 | c,i | ## | m
61-0166 | 2017-10-30 02:30 | EDT | 5.41 |  | 17.012 |  | 7.54 |  | 92.8 |  | 44600 |  | 28.88 |  | 7.82 |  | 0.71 | c,i | ## | m
61-0166 | 2017-10-30 02:45 | EDT | 5.36 |  | 17.01 |  | 7.53 |  | 92.7 |  | 44640 |  | 28.9 |  | 7.81 |  | 0.68 | c,i | ## | m
61-0166 | 2017-10-30 03:00 | EDT | 5.411 |  | 17.031 |  | 7.46 |  | 91.9 |  | 44320 |  | 28.68 |  | 7.81 |  | 0.62 | c,i | ## | m
61-0166 | 2017-10-30 03:15 | EDT | 5.42 |  | 17.044 |  | 7.52 |  | 92.5 |  | 44240 |  | 28.61 |  | 7.81 |  | 0.74 | c,i | ## | m
61-0166 | 2017-10-30 03:30 | EDT | 5.345 |  | 17.041 |  | 7.42 |  | 91.4 |  | 44340 |  | 28.69 |  | 7.81 |  | 0.56 | c,i | ## | m
61-0166 | 2017-10-30 03:45 | EDT | 5.379 |  | 17.057 |  | 7.46 |  | 92 |  | 44500 |  | 28.81 |  | 7.81 |  | 0.61 | c,i | ## | m
61-0166 | 2017-10-30 04:00 | EDT | 5.376 |  | 17.06 |  | 7.49 |  | 92.3 |  | 44510 |  | 28.81 |  | 7.81 |  | 0.59 | c,i | ## | m
61-0166 | 2017-10-30 04:15 | EDT | 5.356 |  | 17.043 |  | 7.45 |  | 91.9 |  | 44810 |  | 29.02 |  | 7.81 |  | 0.65 | c,i | ## | m
61-0166 | 2017-10-30 04:30 | EDT | 5.389 |  | 17.036 |  | 7.48 |  | 92.3 |  | 44960 |  | 29.13 |  | 7.82 |  | 0.71 | c,i | ## | m
61-0166 | 2017-10-30 04:45 | EDT | 5.42 |  | 17.032 |  | 7.49 |  | 92.5 |  | 45030 |  | 29.18 |  | 7.82 |  | 0.71 | c,i | ## | m
61-0166 | 2017-10-30 05:00 | EDT | 5.422 |  | 17.024 |  | 7.45 |  | 92.1 |  | 45560 |  | 29.56 |  | 7.81 |  | 0.68 | c,i | ## | m
61-0166 | 2017-10-30 05:15 | EDT | 5.408 |  | 17.041 |  | 7.5 |  | 92.9 |  | 45610 |  | 29.6 |  | 7.82 |  | 0.72 | c,i | ## | m
61-0166 | 2017-10-30 05:30 | EDT | 5.414 |  | 17.044 |  | 7.48 |  | 92.6 |  | 45650 |  | 29.63 |  | 7.81 |  | 0.71 | c,i | ## | m
61-0166 | 2017-10-30 05:45 | EDT | 5.422 |  | 17.031 |  | 7.46 |  | 92.3 |  | 45610 |  | 29.6 |  | 7.81 |  | 0.73 | c,i | ## | m
61-0166 | 2017-10-30 06:00 | EDT | 5.429 |  | 17.026 |  | 7.43 |  | 91.9 |  | 45520 |  | 29.54 |  | 7.81 |  | 0.66 | c,i | ## | m
61-0166 | 2017-10-30 06:15 | EDT | 5.429 |  | 17.031 |  | 7.41 |  | 91.7 |  | 45520 |  | 29.54 |  | 7.81 |  | 0.65 | c,i | ## | m
61-0166 | 2017-10-30 06:30 | EDT | 5.424 |  | 17.045 |  | 7.42 |  | 91.8 |  | 45600 |  | 29.6 |  | 7.81 |  | 0.62 | c,i | ## | m
61-0166 | 2017-10-30 06:45 | EDT | 5.432 |  | 17.045 |  | 7.44 |  | 92.1 |  | 45620 |  | 29.61 |  | 7.81 |  | 0.62 | c,i | ## | m
61-0166 | 2017-10-30 07:00 | EDT | 5.414 |  | 17.038 |  | 7.41 |  | 91.7 |  | 45670 |  | 29.65 |  | 7.81 |  | 0.61 | c,i | ## | m
61-0166 | 2017-10-30 07:15 | EDT | 5.403 |  | 17.032 |  | 7.42 |  | 91.8 |  | 45650 |  | 29.63 |  | 7.81 |  | 0.61 | c,i | ## | m
61-0166 | 2017-10-30 07:30 | EDT | 5.383 |  | 17.029 |  | 7.45 |  | 92.3 |  | 45570 |  | 29.57 |  | 7.82 |  | 0.65 | c,i | ## | m
61-0166 | 2017-10-30 07:45 | EDT | 5.417 |  | 17.033 |  | 7.46 |  | 92.3 |  | 45540 |  | 29.56 |  | 7.82 |  | 0.59 | c,i | ## | m
61-0166 | 2017-10-30 08:00 | EDT | 5.392 |  | 17.035 |  | 7.4 |  | 91.5 |  | 45470 |  | 29.5 |  | 7.81 |  | 0.81 | c,i | ## | m
61-0166 | 2017-10-30 08:15 | EDT | 5.411 |  | 17.035 |  | 7.36 |  | 91.1 |  | 45340 |  | 29.41 |  | 7.81 |  | 0.89 | c,i | ## | m
61-0166 | 2017-10-30 08:30 | EDT | 5.344 |  | 17.019 |  | 7.39 |  | 91.1 |  | 44700 |  | 28.95 |  | 7.74 |  | 0.76 | c,i | ## | m
61-0166 | 2017-10-30 08:45 | EDT | 5.384 |  | 17.003 |  | 7.47 |  | 92 |  | 44560 |  | 28.84 |  | 7.81 |  | 0.76 | c,i | ## | m
61-0166 | 2017-10-30 09:00 | EDT | 5.351 |  | 16.994 |  | 7.46 |  | 91.9 |  | 44580 |  | 28.86 |  | 7.81 |  | 0.71 | c,i | ## | m
61-0166 | 2017-10-30 09:15 | EDT | 5.295 |  | 16.987 |  | 7.45 |  | 91.8 |  | 44560 |  | 28.85 |  | 7.81 |  | 0.77 | c,i | ## | m
61-0166 | 2017-10-30 09:30 | EDT | 5.29 |  | 16.973 |  | 7.51 |  | 92.4 |  | 44580 |  | 28.86 |  | 7.81 |  | 0.92 | c,i | ## | m
61-0166 | 2017-10-30 09:45 | EDT | 5.208 |  | 16.964 |  | 7.49 |  | 92.2 |  | 44600 |  | 28.88 |  | 7.81 |  | 0.91 | c,i | ## | m
61-0166 | 2017-10-30 10:00 | EDT | 5.145 |  | 16.962 |  | 7.44 |  | 91.5 |  | 44460 |  | 28.77 |  | 7.81 |  | 1.18 | c,i | ## | m
61-0166 | 2017-10-30 10:15 | EDT | 5.106 |  | 16.952 |  | 7.41 |  | 91.1 |  | 44380 |  | 28.71 |  | 7.81 |  | 1.12 | c,i | ## | m
61-0166 | 2017-10-30 10:30 | EDT | 5.034 |  | 16.938 |  | 7.49 |  | 92 |  | 44330 |  | 28.68 |  | 7.81 |  | 0.97 | c,i | ## | m
61-0166 | 2017-10-30 10:45 | EDT | 5.054 |  | 16.935 |  | 7.44 |  | 91.4 |  | 44300 |  | 28.66 |  | 7.81 |  | 1.32 | c,i | ## | m
61-0166 | 2017-10-30 11:00 | EDT | 5.095 |  | 16.919 |  | 7.42 |  | 91.1 |  | 44270 |  | 28.64 |  | 7.81 |  | 1.56 | c,i | ## | m
61-0166 | 2017-10-30 11:15 | EDT | 5.106 |  | 16.897 |  | 7.45 |  | 91.5 |  | 44310 |  | 28.66 |  | 7.81 |  | 1.33 | c,i | ## | m
61-0166 | 2017-10-30 11:30 | EDT | 4.972 |  | 16.891 |  | 7.52 |  | 92.3 |  | 44530 |  | 28.82 |  | 7.81 |  | 0.9 | c,i | ## | m
61-0166 | 2017-10-30 11:45 | EDT | 4.821 |  | 16.873 |  | 7.57 |  | 93.1 |  | 44670 |  | 28.92 |  | 7.81 |  | 0.74 | c,i | ## | m
61-0166 | 2017-10-30 12:00 | EDT | 4.861 |  | 16.864 |  | 7.51 |  | 92.2 |  | 44610 |  | 28.88 |  | 7.8 |  | 1.33 | c,i | ## | m
61-0166 | 2017-10-30 12:15 | EDT | 4.871 |  | 16.845 |  | 7.55 |  | 92.7 |  | 44720 |  | 28.96 |  | 7.81 |  | 0.9 | c,i | ## | m
61-0166 | 2017-10-30 12:30 | EDT | 4.883 |  | 16.817 |  | 7.62 |  | 93.6 |  | 44710 |  | 28.95 |  | 7.82 |  | 0.86 | c,i | ## | m
61-0166 | 2017-10-30 12:45 | EDT | 4.91 |  | 16.82 |  | 7.59 |  | 93.2 |  | 44580 |  | 28.86 |  | 7.82 |  | 1.23 | c,i | ## | m
61-0166 | 2017-10-30 13:00 | EDT | 4.894 |  | 16.825 |  | 7.48 |  | 91.8 |  | 44510 |  | 28.81 |  | 7.81 |  | 1.14 | c,i | ## | m
61-0166 | 2017-10-30 13:15 | EDT | 4.893 |  | 16.829 |  | 7.46 |  | 91.5 |  | 44390 |  | 28.72 |  | 7.81 |  | 1.12 | c,i | ## | m
61-0166 | 2017-10-30 13:30 | EDT | 4.874 |  | 16.827 |  | 7.52 |  | 92.3 |  | 44430 |  | 28.75 |  | 7.81 |  | 0.99 | c,i | ## | m
61-0166 | 2017-10-30 13:45 | EDT | 4.876 |  | 16.808 |  | 7.47 |  | 91.5 |  | 44310 |  | 28.67 |  | 7.82 |  | 1.05 | c,i | ## | m
61-0166 | 2017-10-30 14:00 | EDT | 4.866 |  | 16.802 |  | 7.34 |  | 89.9 |  | 44270 |  | 28.64 |  | 7.82 |  | 1.18 | c,i | ## | m
61-0166 | 2017-10-30 14:15 | EDT | 4.898 |  | 16.799 |  | 7.16 |  | 87.7 |  | 44130 |  | 28.53 |  | 7.82 |  | 1.35 | c,i | ## | m
61-0166 | 2017-10-30 14:30 | EDT | 4.94 |  | 16.79 |  | 7.59 |  | 92.9 |  | 44120 |  | 28.53 |  | 7.81 |  | 1.12 | c,i | ## | m
61-0166 | 2017-10-30 14:45 | EDT | 4.978 |  | 16.792 |  | 7.04 |  | 86.2 |  | 44050 |  | 28.48 |  | 7.79 |  | 1.37 | c,i | ## | m
61-0166 | 2017-10-30 15:00 | EDT | 5.022 |  | 16.792 |  | 7.58 |  | 92.8 |  | 44070 |  | 28.49 |  | 7.81 |  | 1.02 | c,i | ## | m
61-0166 | 2017-10-30 15:15 | EDT | 5.123 |  | 16.782 |  | 7.62 |  | 93.3 |  | 44060 |  | 28.49 |  | 7.82 |  | 1.16 | c,i | ## | m
61-0166 | 2017-10-30 15:30 | EDT | 5.127 |  | 16.783 |  | 7.72 |  | 94.5 |  | 44200 |  | 28.59 |  | 7.82 |  | 0.81 | c,i | ## | m
61-0166 | 2017-10-30 15:45 | EDT | 5.138 |  | 16.766 |  | 7.79 |  | 95.4 |  | 44370 |  | 28.71 |  | 7.83 |  | 0.67 | c,i | ## | m
61-0166 | 2017-10-30 16:00 | EDT | 5.118 |  | 16.709 |  | 7.86 |  | 96.4 |  | 44760 |  | 28.99 |  | 7.84 |  | 0.82 | c,i | ## | m
61-0166 | 2017-10-30 16:15 | EDT | 5.229 |  | 16.705 |  | 7.84 |  | 96.2 |  | 44900 |  | 29.09 |  | 7.84 |  | 0.85 | c,i | ## | m
61-0166 | 2017-10-30 16:30 | EDT | 5.225 |  | 16.672 |  | 7.9 |  | 96.8 |  | 44970 |  | 29.14 |  | 7.85 |  | 0.95 | c,i | ## | m
61-0166 | 2017-10-30 16:45 | EDT | 5.207 |  | 16.687 |  | 7.85 |  | 96.3 |  | 45080 |  | 29.22 |  | 7.84 |  | 0.81 | c,i | ## | m
61-0166 | 2017-10-30 17:00 | EDT | 5.263 |  | 16.669 |  | 7.85 |  | 96.2 |  | 44870 |  | 29.06 |  | 7.85 |  | 0.95 | c,i | ## | m
61-0166 | 2017-10-30 17:15 | EDT | 5.255 |  | 16.654 |  | 7.86 |  | 96.2 |  | 44840 |  | 29.04 |  | 7.85 |  | 1.09 | c,i | ## | m
61-0166 | 2017-10-30 17:30 | EDT | 5.273 |  | 16.66 |  | 7.79 |  | 95.4 |  | 44820 |  | 29.03 |  | 7.85 |  | 0.86 | c,i | ## | m
61-0166 | 2017-10-30 17:45 | EDT | 5.261 |  | 16.668 |  | 7.75 |  | 94.9 |  | 44890 |  | 29.08 |  | 7.84 |  | 0.65 | c,i | ## | m
61-0166 | 2017-10-30 18:00 | EDT | 5.237 |  | 16.669 |  | 7.63 |  | 93.5 |  | 44870 |  | 29.06 |  | 7.84 |  | 0.79 | c,i | ## | m
61-0166 | 2017-10-30 18:15 | EDT | 5.269 |  | 16.665 |  | 7.68 |  | 94 |  | 44730 |  | 28.96 |  | 7.84 |  | 0.83 | c,i | ## | m
61-0166 | 2017-10-30 18:30 | EDT | 5.242 |  | 16.686 |  | 7.61 |  | 93.4 |  | 45070 |  | 29.21 |  | 7.83 |  | 0.65 | c,i | ## | m
61-0166 | 2017-10-30 18:45 | EDT | 5.239 |  | 16.673 |  | 7.65 |  | 93.8 |  | 45150 |  | 29.27 |  | 7.83 |  | 0.93 | c,i | ## | m
61-0166 | 2017-10-30 19:00 | EDT | 5.201 |  | 16.661 |  | 7.68 |  | 94.2 |  | 45160 |  | 29.27 |  | 7.84 |  | 0.97 | c,i | ## | m
61-0166 | 2017-10-30 19:15 | EDT | 5.124 |  | 16.662 |  | 7.67 |  | 94.1 |  | 45230 |  | 29.32 |  | 7.84 |  | 0.92 | c,i | ## | m
61-0166 | 2017-10-30 19:30 | EDT | 5.323 |  | 16.662 |  | 7.64 |  | 93.8 |  | 45210 |  | 29.31 |  | 7.83 |  | 0.99 | c,i | ## | m
61-0166 | 2017-10-30 19:45 | EDT | 5.335 |  | 16.672 |  | 7.56 |  | 92.7 |  | 45050 |  | 29.2 |  | 7.83 |  | 1.12 | c,i | ## | m
61-0166 | 2017-10-30 20:00 | EDT | 5.026 |  | 16.668 |  | 7.53 |  | 92.3 |  | 44880 |  | 29.08 |  | 7.83 |  | 0.5 | c,i | ## | m
61-0166 | 2017-10-30 20:15 | EDT | 5.023 |  | 16.632 |  | 7.51 |  | 91.9 |  | 44760 |  | 28.99 |  | 7.82 |  | 0.47 | c,i | ## | m
61-0166 | 2017-10-30 20:30 | EDT | 5.003 |  | 16.498 |  | 7.72 |  | 94 |  | 44290 |  | 28.65 |  | 7.83 |  | 0.71 | c,i | ## | m
61-0166 | 2017-10-30 20:45 | EDT | 5.067 |  | 16.475 |  | 7.75 |  | 94.3 |  | 44160 |  | 28.56 |  | 7.83 |  | 0.82 | c,i | ## | m
61-0166 | 2017-10-30 21:00 | EDT | 4.982 |  | 16.49 |  | 7.7 |  | 93.7 |  | 44090 |  | 28.51 |  | 7.82 |  | 0.82 | c,i | ## | m
61-0166 | 2017-10-30 21:15 | EDT | 5.028 |  | 16.494 |  | 7.43 |  | 90.3 |  | 44040 |  | 28.47 |  | 7.81 |  | 1.28 | c,i | ## | m
61-0166 | 2017-10-30 21:30 | EDT | 4.969 |  | 16.497 |  | 7.37 |  | 89.6 |  | 44000 |  | 28.44 |  | 7.81 |  | 1.37 | c,i | ## | m
61-0166 | 2017-10-30 21:45 | EDT | 4.661 |  | 16.512 |  | 7.63 |  | 92.8 |  | 43980 |  | 28.43 |  | 7.82 |  | 0.72 | c,i | ## | m
61-0166 | 2017-10-30 22:00 | EDT | 4.769 |  | 16.523 |  | 7.33 |  | 89.1 |  | 43780 |  | 28.28 |  | 7.81 |  | 1.41 | c,i | ## | m
61-0166 | 2017-10-30 22:15 | EDT | 4.764 |  | 16.509 |  | 7.52 |  | 91.4 |  | 43780 |  | 28.28 |  | 7.81 |  | 1.13 | c,i | ## | m
61-0166 | 2017-10-30 22:30 | EDT | 4.766 |  | 16.492 |  | 7.37 |  | 89.5 |  | 43690 |  | 28.22 |  | 7.79 |  | 1.06 | c,i | ## | m
61-0166 | 2017-10-30 22:45 | EDT | 4.745 |  | 16.474 |  | 7.23 |  | 87.8 |  | 43670 |  | 28.2 |  | 7.79 |  | 1.26 | c,i | ## | m
61-0166 | 2017-10-30 23:00 | EDT | 4.753 |  | 16.423 |  | 7.35 |  | 89.2 |  | 43650 |  | 28.19 |  | 7.8 |  | 0.99 | c,i | ## | m
61-0166 | 2017-10-30 23:15 | EDT | 4.757 |  | 16.319 |  | 7.53 |  | 91 |  | 43380 |  | 27.99 |  | 7.8 |  | 1.4 | c,i | ## | m
61-0166 | 2017-10-30 23:30 | EDT | 4.604 |  | 16.261 |  | 7.64 |  | 92.3 |  | 43410 |  | 28.01 |  | 7.81 |  | 1.41 | c,i | ## | m
61-0166 | 2017-10-30 23:45 | EDT | 4.588 |  | 16.234 |  | 7.69 |  | 92.8 |  | 43490 |  | 28.07 |  | 7.81 |  | 1.39 | c,i | ## | m
61-0166 | 2017-10-31 | EDT | 4.648 |  | 16.244 |  | 7.62 |  | 92.1 |  | 43580 |  | 28.14 |  | 7.81 |  | 1.23 | c,i | ## | m
61-0166 | 2017-10-31 00:15 | EDT | 4.708 |  | 16.267 |  | 7.66 |  | 92.6 |  | 43830 |  | 28.31 |  | 7.81 |  | 1.33 | c,i | ## | m
61-0166 | 2017-10-31 00:30 | EDT | 4.698 |  | 16.264 |  | 7.42 |  | 89.8 |  | 43850 |  | 28.33 |  | 7.81 |  | 1.37 | c,i | ## | m
61-0166 | 2017-10-31 00:45 | EDT | 4.768 |  | 16.216 |  | 7.64 |  | 92.4 |  | 43760 |  | 28.26 |  | 7.81 |  | 1.28 | c,i | ## | m
61-0166 | 2017-10-31 01:00 | EDT | 4.873 |  | 16.216 |  | 7.64 |  | 92.3 |  | 43740 |  | 28.25 |  | 7.81 |  | 1.18 | c,i | ## | m
61-0166 | 2017-10-31 01:15 | EDT | 4.904 |  | 16.255 |  | 7.7 |  | 93.1 |  | 43590 |  | 28.15 |  | 7.82 |  | 0.81 | c,i | ## | m
61-0166 | 2017-10-31 01:30 | EDT | 5.027 |  | 16.267 |  | 7.68 |  | 92.8 |  | 43560 |  | 28.12 |  | 7.82 |  | 1.12 | c,i | ## | m
61-0166 | 2017-10-31 01:45 | EDT | 5.053 |  | 16.235 |  | 7.71 |  | 93.2 |  | 43760 |  | 28.26 |  | 7.82 |  | 0.78 | c,i | ## | m
61-0166 | 2017-10-31 02:00 | EDT | 5.112 |  | 16.202 |  | 7.74 |  | 93.5 |  | 43800 |  | 28.29 |  | 7.83 |  | 0.74 | c,i | ## | m
61-0166 | 2017-10-31 02:15 | EDT | 5.178 |  | 16.165 |  | 7.78 |  | 94 |  | 43840 |  | 28.32 |  | 7.83 |  | 0.72 | c,i | ## | m
61-0166 | 2017-10-31 02:30 | EDT | 5.176 |  | 16.158 |  | 7.77 |  | 93.8 |  | 44020 |  | 28.45 |  | 7.83 |  | 0.69 | c,i | ## | m
61-0166 | 2017-10-31 02:45 | EDT | 5.258 |  | 16.137 |  | 7.75 |  | 93.7 |  | 44110 |  | 28.51 |  | 7.83 |  | 0.65 | c,i | ## | m
61-0166 | 2017-10-31 03:00 | EDT | 5.242 |  | 16.106 |  | 7.76 |  | 93.8 |  | 44140 |  | 28.54 |  | 7.83 |  | 0.65 | c,i | ## | m
61-0166 | 2017-10-31 03:15 | EDT | 5.321 |  | 16.064 |  | 7.77 |  | 93.7 |  | 44170 |  | 28.55 |  | 7.83 |  | 0.67 | c,i | ## | m
61-0166 | 2017-10-31 03:30 | EDT | 5.309 |  | 15.923 |  | 7.85 |  | 94.5 |  | 44230 |  | 28.6 |  | 7.85 |  | 0.7 | c,i | ## | m
61-0166 | 2017-10-31 03:45 | EDT | 5.354 |  | 15.887 |  | 7.87 |  | 94.7 |  | 44200 |  | 28.58 |  | 7.85 |  | 0.72 | c,i | ## | m
61-0166 | 2017-10-31 04:00 | EDT | 5.402 |  | 15.888 |  | 7.85 |  | 94.5 |  | 44240 |  | 28.6 |  | 7.85 |  | 0.74 | c,i | ## | m
61-0166 | 2017-10-31 04:15 | EDT | 5.375 |  | 15.878 |  | 7.85 |  | 94.4 |  | 44160 |  | 28.54 |  | 7.85 |  | 0.69 | c,i | ## | m
61-0166 | 2017-10-31 04:30 | EDT | 5.44 |  | 15.903 |  | 7.81 |  | 94.1 |  | 44490 |  | 28.79 |  | 7.84 |  | 0.61 | c,i | ## | m
61-0166 | 2017-10-31 04:45 | EDT | 5.452 |  | 15.884 |  | 7.8 |  | 94 |  | 44590 |  | 28.86 |  | 7.84 |  | 0.68 | c,i | ## | m
61-0166 | 2017-10-31 05:00 | EDT | 5.425 |  | 15.939 |  | 7.75 |  | 93.5 |  | 44730 |  | 28.96 |  | 7.83 |  | 0.56 | c,i | ## | m
61-0166 | 2017-10-31 05:15 | EDT | 5.43 |  | 15.959 |  | 7.73 |  | 93.4 |  | 44800 |  | 29 |  | 7.83 |  | 0.6 | c,i | ## | m
61-0166 | 2017-10-31 05:30 | EDT | 5.429 |  | 15.943 |  | 7.74 |  | 93.4 |  | 44860 |  | 29.05 |  | 7.83 |  | 0.62 | c,i | ## | m
61-0166 | 2017-10-31 05:45 | EDT | 5.435 |  | 15.939 |  | 7.73 |  | 93.3 |  | 44900 |  | 29.08 |  | 7.83 |  | 0.65 | c,i | ## | m
61-0166 | 2017-10-31 06:00 | EDT | 5.437 |  | 15.939 |  | 7.69 |  | 92.9 |  | 44900 |  | 29.08 |  | 7.83 |  | 0.47 | c,i | ## | m
61-0166 | 2017-10-31 06:15 | EDT | 5.506 |  | 15.92 |  | 7.7 |  | 93 |  | 44900 |  | 29.08 |  | 7.83 |  | 0.53 | c,i | ## | m
61-0166 | 2017-10-31 06:30 | EDT | 5.501 |  | 15.896 |  | 7.69 |  | 92.8 |  | 44830 |  | 29.03 |  | 7.83 |  | 0.45 | c,i | ## | m
61-0166 | 2017-10-31 06:45 | EDT | 5.43 |  | 15.851 |  | 7.69 |  | 92.7 |  | 44720 |  | 28.95 |  | 7.83 |  | 0.45 | c,i | ## | m
61-0166 | 2017-10-31 07:00 | EDT | 5.447 |  | 15.83 |  | 7.71 |  | 92.9 |  | 44690 |  | 28.93 |  | 7.83 |  | 0.52 | c,i | ## | m
61-0166 | 2017-10-31 07:15 | EDT | 5.455 |  | 15.823 |  | 7.7 |  | 92.7 |  | 44680 |  | 28.92 |  | 7.83 |  | 0.47 | c,i | ## | m
61-0166 | 2017-10-31 07:30 | EDT | 5.311 |  | 15.82 |  | 7.67 |  | 92.3 |  | 44610 |  | 28.87 |  | 7.83 |  | 0.38 | c,i | ## | m
61-0166 | 2017-10-31 07:45 | EDT | 5.33 |  | 15.821 |  | 7.65 |  | 92 |  | 44560 |  | 28.83 |  | 7.83 |  | 0.36 | c,i | ## | m
61-0166 | 2017-10-31 08:00 | EDT | 5.354 |  | 15.832 |  | 7.61 |  | 91.5 |  | 44460 |  | 28.76 |  | 7.83 |  | 0.42 | c,i | ## | m
61-0166 | 2017-10-31 08:15 | EDT | 5.393 |  | 15.846 |  | 7.54 |  | 90.7 |  | 44470 |  | 28.77 |  | 7.82 |  | 0.71 | c,i | ## | m
61-0166 | 2017-10-31 08:30 | EDT | 5.344 |  | 15.877 |  | 7.46 |  | 89.7 |  | 44260 |  | 28.62 |  | 7.81 |  | 1.34 | c,i | ## | m
61-0166 | 2017-10-31 08:45 | EDT | 5.306 |  | 15.898 |  | 7.33 |  | 88.3 |  | 44330 |  | 28.67 |  | 7.81 |  | 0.88 | c,i | ## | m
61-0166 | 2017-10-31 09:00 | EDT | 5.269 |  | 15.925 |  | 7.18 |  | 86.4 |  | 44150 |  | 28.54 |  | 7.79 |  | 0.79 | c,i | ## | m
61-0166 | 2017-10-31 09:15 | EDT | 5.233 |  | 15.924 |  | 7.34 |  | 88.4 |  | 44210 |  | 28.58 |  | 7.8 |  | 0.62 | c,i | ## | m
61-0166 | 2017-10-31 09:30 | EDT | 5.199 |  | 15.899 |  | 7.37 |  | 88.5 |  | 43700 |  | 28.22 |  | 7.8 |  | 0.53 | c,i | ## | m
61-0166 | 2017-10-31 09:45 | EDT | 5.133 |  | 15.901 |  | 7.59 |  | 91 |  | 43580 |  | 28.13 |  | 7.8 |  | 0.5 | c,i | ## | m
61-0166 | 2017-10-31 10:00 | EDT | 5.03 |  | 15.888 |  | 7.64 |  | 91.7 |  | 43580 |  | 28.13 |  | 7.81 |  | 0.56 | c,i | ## | m
61-0166 | 2017-10-31 10:15 | EDT | 4.787 |  | 15.865 |  | 7.65 |  | 91.7 |  | 43560 |  | 28.12 |  | 7.81 |  | 0.34 | c,i | ## | m
61-0166 | 2017-10-31 10:30 | EDT | 5.021 |  | 15.836 |  | 7.55 |  | 90.4 |  | 43510 |  | 28.08 |  | 7.8 |  | 0.66 | c,i | ## | m
61-0166 | 2017-10-31 10:45 | EDT | 4.999 |  | 15.769 |  | 7.58 |  | 90.7 |  | 43590 |  | 28.14 |  | 7.8 |  | 0.54 | c,i | ## | m
61-0166 | 2017-10-31 11:00 | EDT | 4.988 |  | 15.683 |  | 7.66 |  | 91.5 |  | 43560 |  | 28.11 |  | 7.8 |  | 0.46 | c,i | ## | m
61-0166 | 2017-10-31 11:15 | EDT | 4.981 |  | 15.683 |  | 7.7 |  | 92 |  | 43490 |  | 28.06 |  | 7.81 |  | 0.51 | c,i | ## | m
61-0166 | 2017-10-31 11:30 | EDT | 5.006 |  | 15.736 |  | 7.67 |  | 91.8 |  | 43600 |  | 28.15 |  | 7.8 |  | 1.23 | c,i | ## | m
61-0166 | 2017-10-31 11:45 | EDT | 5.036 |  | 15.764 |  | 7.68 |  | 91.9 |  | 43570 |  | 28.12 |  | 7.81 |  | 0.7 | c,i | ## | m
61-0166 | 2017-10-31 12:00 | EDT | 5.015 |  | 15.768 |  | 7.69 |  | 92 |  | 43560 |  | 28.12 |  | 7.81 |  | 0.7 | c,i | ## | m
61-0166 | 2017-10-31 12:15 | EDT | 4.923 |  | 15.772 |  | 7.68 |  | 91.9 |  | 43650 |  | 28.18 |  | 7.81 |  | 0.6 | c,i | ## | m
61-0166 | 2017-10-31 12:30 | EDT | 5.028 |  | 15.78 |  | 7.57 |  | 90.6 |  | 43550 |  | 28.11 |  | 7.81 |  | 0.61 | c,i | ## | m
61-0166 | 2017-10-31 12:45 | EDT | 4.955 |  | 15.746 |  | 7.66 |  | 91.6 |  | 43530 |  | 28.09 |  | 7.81 |  | 0.72 | c,i | ## | m
61-0166 | 2017-10-31 13:00 | EDT | 5.082 |  | 15.656 |  | 7.82 |  | 93.3 |  | 43250 |  | 27.89 |  | 7.83 |  | 0.67 | c,i | ## | m
61-0166 | 2017-10-31 13:15 | EDT | 5.076 |  | 15.681 |  | 7.98 |  | 95.3 |  | 43410 |  | 28.01 |  | 7.83 |  | 0.87 | c,i | ## | m
61-0166 | 2017-10-31 13:30 | EDT | 5.01 |  | 15.728 |  | 8 |  | 95.7 |  | 43550 |  | 28.11 |  | 7.84 |  | 0.61 | c,i | ## | m
61-0166 | 2017-10-31 13:45 | EDT | 5.085 |  | 15.756 |  | 7.96 |  | 95.3 |  | 43570 |  | 28.12 |  | 7.83 |  | 0.62 | c,i | ## | m
61-0166 | 2017-10-31 14:00 | EDT | 4.98 |  | 15.779 |  | 7.99 |  | 95.6 |  | 43690 |  | 28.21 |  | 7.84 |  | 0.6 | c,i | ## | m
61-0166 | 2017-10-31 14:15 | EDT | 5.08 |  | 15.79 |  | 7.97 |  | 95.4 |  | 43740 |  | 28.25 |  | 7.84 |  | 0.63 | c,i | ## | m
61-0166 | 2017-10-31 14:30 | EDT | 5.215 |  | 15.78 |  | 7.98 |  | 95.6 |  | 44010 |  | 28.44 |  | 7.84 |  | 0.58 | c,i | ## | m
61-0166 | 2017-10-31 14:45 | EDT | 5.026 |  | 15.773 |  | 8 |  | 95.9 |  | 44010 |  | 28.44 |  | 7.84 |  | 0.65 | c,i | ## | m
61-0166 | 2017-10-31 15:00 | EDT | 5.161 |  | 15.775 |  | 8 |  | 95.9 |  | 43840 |  | 28.32 |  | 7.84 |  | 0.67 | c,i | ## | m
61-0166 | 2017-10-31 15:15 | EDT | 5.12 |  | 15.786 |  | 8 |  | 95.9 |  | 43830 |  | 28.31 |  | 7.84 |  | 0.55 | c,i | ## | m
61-0166 | 2017-10-31 15:30 | EDT | 5.23 |  | 15.81 |  | 7.95 |  | 95.3 |  | 43790 |  | 28.28 |  | 7.84 |  | 0.66 | c,i | ## | m
61-0166 | 2017-10-31 15:45 | EDT | 5.283 |  | 15.838 |  | 8.02 |  | 96.2 |  | 43810 |  | 28.3 |  | 7.84 |  | 0.5 | c,i | ## | m
61-0166 | 2017-10-31 16:00 | EDT | 5.33 |  | 15.865 |  | 7.99 |  | 95.9 |  | 43770 |  | 28.27 |  | 7.84 |  | 0.69 | c,i | ## | m
61-0166 | 2017-10-31 16:15 | EDT | 5.312 |  | 15.88 |  | 8.01 |  | 96.1 |  | 43730 |  | 28.24 |  | 7.84 |  | 0.85 | c,i | ## | m
61-0166 | 2017-10-31 16:30 | EDT | 5.351 |  | 15.872 |  | 7.9 |  | 94.8 |  | 43770 |  | 28.27 |  | 7.83 |  | 0.5 | c,i | ## | m
61-0166 | 2017-10-31 16:45 | EDT | 5.388 |  | 15.887 |  | 8.01 |  | 96.1 |  | 43730 |  | 28.24 |  | 7.84 |  | 0.48 | c,i | ## | m
61-0166 | 2017-10-31 17:00 | EDT | 5.438 |  | 15.875 |  | 7.88 |  | 94.6 |  | 43750 |  | 28.26 |  | 7.83 |  | 0.37 | c,i | ## | m
61-0166 | 2017-10-31 17:15 | EDT | 5.514 |  | 15.865 |  | 8.02 |  | 96.3 |  | 43780 |  | 28.28 |  | 7.84 |  | 0.58 | c,i | ## | m
61-0166 | 2017-10-31 17:30 | EDT | 5.542 |  | 15.862 |  | 8 |  | 96 |  | 43790 |  | 28.28 |  | 7.84 |  | 0.53 | c,i | ## | m
61-0166 | 2017-10-31 17:45 | EDT | 5.506 |  | 15.86 |  | 7.99 |  | 95.8 |  | 43780 |  | 28.28 |  | 7.84 |  | 0.58 | c,i | ## | m
61-0166 | 2017-10-31 18:00 | EDT | 5.532 |  | 15.856 |  | 7.98 |  | 95.8 |  | 43780 |  | 28.27 |  | 7.84 |  | 0.67 | c,i | ## | m
61-0166 | 2017-10-31 18:15 | EDT | 5.558 |  | 15.859 |  | 7.97 |  | 95.6 |  | 43750 |  | 28.26 |  | 7.84 |  | 0.65 | c,i | ## | m
61-0166 | 2017-10-31 18:30 | EDT | 5.558 |  | 15.87 |  | 7.92 |  | 95 |  | 43720 |  | 28.23 |  | 7.83 |  | 0.59 | c,i | ## | m
61-0166 | 2017-10-31 18:45 | EDT | 5.564 |  | 16.016 |  | 7.82 |  | 94.2 |  | 43850 |  | 28.33 |  | 7.82 |  | 0.69 | c,i | ## | m
61-0166 | 2017-10-31 19:00 | EDT | 5.554 |  | 16.018 |  | 7.81 |  | 94 |  | 43940 |  | 28.39 |  | 7.82 |  | 0.74 | c,i | ## | m
61-0166 | 2017-10-31 19:15 | EDT | 5.506 |  | 16.013 |  | 7.8 |  | 94 |  | 44000 |  | 28.43 |  | 7.82 |  | 0.71 | c,i | ## | m
61-0166 | 2017-10-31 19:30 | EDT | 5.438 |  | 16.008 |  | 7.8 |  | 93.9 |  | 44030 |  | 28.45 |  | 7.82 |  | 0.69 | c,i | ## | m
61-0166 | 2017-10-31 19:45 | EDT | 5.344 |  | 16.004 |  | 7.78 |  | 93.7 |  | 44050 |  | 28.47 |  | 7.82 |  | 0.67 | c,i | ## | m
61-0166 | 2017-10-31 20:00 | EDT | 5.321 |  | 16.005 |  | 7.77 |  | 93.6 |  | 44050 |  | 28.47 |  | 7.82 |  | 0.78 | c,i | ## | m
61-0166 | 2017-10-31 20:15 | EDT | 5.232 |  | 16.005 |  | 7.75 |  | 93.3 |  | 44030 |  | 28.45 |  | 7.82 |  | 0.71 | c,i | ## | m
61-0166 | 2017-10-31 20:30 | EDT | 5.183 |  | 16.003 |  | 7.72 |  | 92.9 |  | 44000 |  | 28.43 |  | 7.82 |  | 0.98 | c,i | ## | m
61-0166 | 2017-10-31 20:45 | EDT | 5.12 |  | 16.004 |  | 7.64 |  | 92 |  | 43990 |  | 28.42 |  | 7.81 |  | 0.56 | c,i | ## | m
61-0166 | 2017-10-31 21:00 | EDT | 4.996 |  | 16.003 |  | 7.66 |  | 92.3 |  | 43950 |  | 28.4 |  | 7.81 |  | 0.64 | c,i | ## | m
61-0166 | 2017-10-31 21:15 | EDT | 4.865 |  | 15.973 |  | 7.56 |  | 91 |  | 43900 |  | 28.36 |  | 7.8 |  | 0.42 | c,i | ## | m
61-0166 | 2017-10-31 21:30 | EDT | 4.81 |  | 15.891 |  | 7.66 |  | 92 |  | 43740 |  | 28.25 |  | 7.81 |  | 0.45 | c,i | ## | m
61-0166 | 2017-10-31 21:45 | EDT | 4.752 |  | 15.847 |  | 7.81 |  | 93.6 |  | 43730 |  | 28.24 |  | 7.82 |  | 0.66 | c,i | ## | m
61-0166 | 2017-10-31 22:00 | EDT | 4.678 |  | 15.835 |  | 7.85 |  | 94.1 |  | 43800 |  | 28.29 |  | 7.83 |  | 0.73 | c,i | ## | m
61-0166 | 2017-10-31 22:15 | EDT | 4.606 |  | 15.822 |  | 7.85 |  | 94.2 |  | 43840 |  | 28.32 |  | 7.83 |  | 0.89 | c,i | ## | m
61-0166 | 2017-10-31 22:30 | EDT | 4.59 |  | 15.82 |  | 7.85 |  | 94.1 |  | 43820 |  | 28.3 |  | 7.83 |  | 0.96 | c,i | ## | m
61-0166 | 2017-10-31 22:45 | EDT | 4.574 |  | 15.81 |  | 7.84 |  | 94 |  | 43830 |  | 28.31 |  | 7.83 |  | 0.84 | c,i | ## | m
61-0166 | 2017-10-31 23:00 | EDT | 4.568 |  | 15.813 |  | 7.8 |  | 93.5 |  | 43830 |  | 28.31 |  | 7.83 |  | 0.72 | c,i | ## | m
61-0166 | 2017-10-31 23:15 | EDT | 4.588 |  | 15.814 |  | 7.78 |  | 93.2 |  | 43790 |  | 28.28 |  | 7.83 |  | 0.74 | c,i | ## | m
61-0166 | 2017-10-31 23:30 | EDT | 4.564 |  | 15.803 |  | 7.75 |  | 92.8 |  | 43760 |  | 28.26 |  | 7.82 |  | 0.75 | c,i | ## | m
61-0166 | 2017-10-31 23:45 | EDT | 4.601 |  | 15.814 |  | 7.77 |  | 93.2 |  | 44000 |  | 28.43 |  | 7.83 |  | 0.91 | c,i | ## | m
61-0166 | 2017-11-01 | EDT | 4.653 |  | 15.855 |  | 7.7 |  | 92.6 |  | 44330 |  | 28.67 |  | 7.82 |  | 0.76 | c,i | ## | m
61-0166 | 2017-11-01 00:15 | EDT | 4.755 |  | 15.848 |  | 7.72 |  | 92.8 |  | 44370 |  | 28.7 |  | 7.83 |  | 0.78 | c,i | ## | m
61-0166 | 2017-11-01 00:30 | EDT | 4.874 |  | 15.839 |  | 7.69 |  | 92.5 |  | 44410 |  | 28.73 |  | 7.82 |  | 0.75 | c,i | ## | m
61-0166 | 2017-11-01 00:45 | EDT | 5.035 |  | 15.86 |  | 7.61 |  | 91.6 |  | 44520 |  | 28.81 |  | 7.82 |  | 0.64 | c,i | ## | m
61-0166 | 2017-11-01 01:00 | EDT | 5.096 |  | 15.857 |  | 7.62 |  | 91.7 |  | 44590 |  | 28.85 |  | 7.82 |  | 0.55 | c,i | ## | m
61-0166 | 2017-11-01 01:15 | EDT | 5.146 |  | 15.855 |  | 7.63 |  | 91.9 |  | 44640 |  | 28.89 |  | 7.82 |  | 0.66 | c,i | ## | m
61-0166 | 2017-11-01 01:30 | EDT | 5.254 |  | 15.86 |  | 7.6 |  | 91.6 |  | 44650 |  | 28.9 |  | 7.82 |  | 0.58 | c,i | ## | m
61-0166 | 2017-11-01 01:45 | EDT | 5.307 |  | 15.866 |  | 7.58 |  | 91.3 |  | 44670 |  | 28.91 |  | 7.82 |  | 0.52 | c,i | ## | m
61-0166 | 2017-11-01 02:00 | EDT | 5.363 |  | 15.87 |  | 7.55 |  | 90.9 |  | 44680 |  | 28.92 |  | 7.81 |  | 0.45 | c,i | ## | m
61-0166 | 2017-11-01 02:15 | EDT | 5.326 |  | 15.874 |  | 7.53 |  | 90.8 |  | 44690 |  | 28.93 |  | 7.81 |  | 0.47 | c,i | ## | m
61-0166 | 2017-11-01 02:30 | EDT | 5.299 |  | 15.881 |  | 7.54 |  | 90.9 |  | 44700 |  | 28.93 |  | 7.81 |  | 0.46 | c,i | ## | m
61-0166 | 2017-11-01 02:45 | EDT | 5.318 |  | 15.888 |  | 7.54 |  | 90.9 |  | 44700 |  | 28.94 |  | 7.81 |  | 0.53 | c,i | ## | m
61-0166 | 2017-11-01 03:00 | EDT | 5.339 |  | 15.896 |  | 7.52 |  | 90.7 |  | 44710 |  | 28.94 |  | 7.81 |  | 0.51 | c,i | ## | m
61-0166 | 2017-11-01 03:15 | EDT | 5.291 |  | 15.965 |  | 7.44 |  | 89.9 |  | 44910 |  | 29.09 |  | 7.81 |  | 0.43 | c,i | ## | m
61-0166 | 2017-11-01 03:30 | EDT | 5.287 |  | 16.015 |  | 7.38 |  | 89.4 |  | 45060 |  | 29.19 |  | 7.81 |  | 0.4 | c,i | ## | m
61-0166 | 2017-11-01 03:45 | EDT | 5.277 |  | 16.058 |  | 7.38 |  | 89.4 |  | 45180 |  | 29.28 |  | 7.81 |  | 0.36 | c,i | ## | m
61-0166 | 2017-11-01 04:00 | EDT | 5.291 |  | 16.048 |  | 7.39 |  | 89.6 |  | 45190 |  | 29.29 |  | 7.81 |  | 0.42 | c,i | ## | m
61-0166 | 2017-11-01 04:15 | EDT | 5.328 |  | 16.022 |  | 7.48 |  | 90.7 |  | 45230 |  | 29.31 |  | 7.82 |  | 0.54 | c,i | ## | m
61-0166 | 2017-11-01 04:30 | EDT | 5.344 |  | 16.013 |  | 7.48 |  | 90.7 |  | 45220 |  | 29.31 |  | 7.82 |  | 0.56 | c,i | ## | m
61-0166 | 2017-11-01 04:45 | EDT | 5.396 |  | 15.992 |  | 7.52 |  | 91 |  | 45210 |  | 29.3 |  | 7.82 |  | 0.53 | c,i | ## | m
61-0166 | 2017-11-01 05:00 | EDT | 5.46 |  | 15.957 |  | 7.55 |  | 91.4 |  | 45220 |  | 29.31 |  | 7.82 |  | 0.56 | c,i | ## | m
61-0166 | 2017-11-01 05:15 | EDT | 5.544 |  | 15.938 |  | 7.56 |  | 91.5 |  | 45220 |  | 29.31 |  | 7.82 |  | 0.63 | c,i | ## | m
61-0166 | 2017-11-01 05:30 | EDT | 5.585 |  | 15.94 |  | 7.58 |  | 91.7 |  | 45250 |  | 29.33 |  | 7.82 |  | 0.57 | c,i | ## | m
61-0166 | 2017-11-01 05:45 | EDT | 5.619 |  | 15.946 |  | 7.57 |  | 91.5 |  | 45120 |  | 29.23 |  | 7.82 |  | 0.58 | c,i | ## | m
61-0166 | 2017-11-01 06:00 | EDT | 5.637 |  | 15.955 |  | 7.56 |  | 91.4 |  | 45140 |  | 29.25 |  | 7.82 |  | 0.63 | c,i | ## | m
61-0166 | 2017-11-01 06:15 | EDT | 5.648 |  | 15.958 |  | 7.56 |  | 91.5 |  | 45170 |  | 29.28 |  | 7.82 |  | 0.61 | c,i | ## | m
61-0166 | 2017-11-01 06:30 | EDT | 5.646 |  | 15.945 |  | 7.59 |  | 91.8 |  | 45180 |  | 29.28 |  | 7.82 |  | 0.77 | c,i | ## | m
61-0166 | 2017-11-01 06:45 | EDT | 5.631 |  | 15.946 |  | 7.58 |  | 91.7 |  | 45180 |  | 29.28 |  | 7.82 |  | 0.67 | c,i | ## | m
61-0166 | 2017-11-01 07:00 | EDT | 5.612 |  | 15.949 |  | 7.58 |  | 91.7 |  | 45170 |  | 29.28 |  | 7.82 |  | 0.62 | c,i | ## | m
61-0166 | 2017-11-01 07:15 | EDT | 5.589 |  | 15.954 |  | 7.52 |  | 91 |  | 45160 |  | 29.27 |  | 7.82 |  | 0.5 | c,i | ## | m
61-0166 | 2017-11-01 07:30 | EDT | 5.618 |  | 15.956 |  | 7.5 |  | 90.7 |  | 45150 |  | 29.26 |  | 7.82 |  | 0.43 | c,i | ## | m
61-0166 | 2017-11-01 07:45 | EDT | 5.574 |  | 15.947 |  | 7.48 |  | 90.4 |  | 45100 |  | 29.22 |  | 7.82 |  | 0.38 | c,i | ## | m
61-0166 | 2017-11-01 08:00 | EDT | 5.538 |  | 15.936 |  | 7.44 |  | 89.9 |  | 45050 |  | 29.19 |  | 7.81 |  | 0.35 | c,i | ## | m
61-0166 | 2017-11-01 08:15 | EDT | 5.485 |  | 15.924 |  | 7.44 |  | 89.9 |  | 44990 |  | 29.14 |  | 7.81 |  | 0.34 | c,i | ## | m
61-0166 | 2017-11-01 08:30 | EDT | 5.412 |  | 15.921 |  | 7.44 |  | 89.9 |  | 44950 |  | 29.11 |  | 7.81 |  | 0.3 | c,i | ## | m
61-0166 | 2017-11-01 08:45 | EDT | 5.36 |  | 15.921 |  | 7.44 |  | 89.8 |  | 44910 |  | 29.09 |  | 7.81 |  | 0.25 | c,i | ## | m
61-0166 | 2017-11-01 09:00 | EDT | 5.282 |  | 15.926 |  | 7.4 |  | 89.3 |  | 44880 |  | 29.06 |  | 7.81 |  | 0.19 | c,i | ## | m
61-0166 | 2017-11-01 09:15 | EDT | 5.167 |  | 15.93 |  | 7.36 |  | 88.8 |  | 44860 |  | 29.05 |  | 7.8 |  | 0.2 | c,i | ## | m
61-0166 | 2017-11-01 09:30 | EDT | 5.086 |  | 15.932 |  | 7.34 |  | 88.7 |  | 44870 |  | 29.06 |  | 7.8 |  | 0.21 | c,i | ## | m
61-0166 | 2017-11-01 09:45 | EDT | 5.045 |  | 15.937 |  | 7.32 |  | 88.4 |  | 44870 |  | 29.06 |  | 7.8 |  | 0.22 | c,i | ## | m
61-0166 | 2017-11-01 10:00 | EDT | 4.946 |  | 15.942 |  | 7.31 |  | 88.2 |  | 44850 |  | 29.04 |  | 7.8 |  | 0.22 | c,i | ## | m
61-0166 | 2017-11-01 10:15 | EDT | 4.856 |  | 15.946 |  | 7.31 |  | 88.3 |  | 44820 |  | 29.02 |  | 7.8 |  | 0.22 | c,i | ## | m
61-0166 | 2017-11-01 10:30 | EDT | 4.803 |  | 15.95 |  | 7.28 |  | 87.9 |  | 44820 |  | 29.03 |  | 7.8 |  | 0.18 | c,i | ## | m
61-0166 | 2017-11-01 10:45 | EDT | 4.754 |  | 15.955 |  | 7.29 |  | 88.1 |  | 44810 |  | 29.02 |  | 7.8 |  | 0.21 | c,i | ## | m
61-0166 | 2017-11-01 11:00 | EDT | 4.715 |  | 15.964 |  | 7.21 |  | 87.1 |  | 44820 |  | 29.02 |  | 7.79 |  | 0.2 | c,i | ## | m
61-0166 | 2017-11-01 11:15 | EDT | 4.688 |  | 15.973 |  | 7.17 |  | 86.6 |  | 44820 |  | 29.02 |  | 7.79 |  | 0.18 | c,i | ## | m
61-0166 | 2017-11-01 11:30 | EDT | 4.668 |  | 15.975 |  | 7.18 |  | 86.7 |  | 44840 |  | 29.04 |  | 7.79 |  | 0.18 | c,i | ## | m
61-0166 | 2017-11-01 11:45 | EDT | 4.63 |  | 15.997 |  | 7.22 |  | 87.3 |  | 44890 |  | 29.07 |  | 7.8 |  | 0.21 | c,i | ## | m
61-0166 | 2017-11-01 12:00 | EDT | 4.632 |  | 16.015 |  | 7.29 |  | 88.2 |  | 44890 |  | 29.07 |  | 7.8 |  | 0.26 | c,i | ## | m
61-0166 | 2017-11-01 12:15 | EDT | 4.653 |  | 16.001 |  | 7.27 |  | 87.9 |  | 44860 |  | 29.05 |  | 7.8 |  | 0.22 | c,i | ## | m
61-0166 | 2017-11-01 12:30 | EDT | 4.681 |  | 15.974 |  | 7.25 |  | 87.6 |  | 44850 |  | 29.05 |  | 7.8 |  | 0.22 | c,i | ## | m
61-0166 | 2017-11-01 12:45 | EDT | 4.78 |  | 15.955 |  | 7.22 |  | 87.3 |  | 45080 |  | 29.21 |  | 7.79 |  | 0.27 | c,i | ## | m
61-0166 | 2017-11-01 13:00 | EDT | 4.867 |  | 15.946 |  | 7.25 |  | 87.6 |  | 44910 |  | 29.08 |  | 7.8 |  | 0.26 | c,i | ## | m
61-0166 | 2017-11-01 13:15 | EDT | 4.984 |  | 15.931 |  | 7.3 |  | 88.2 |  | 44910 |  | 29.09 |  | 7.8 |  | 0.28 | c,i | ## | m
61-0166 | 2017-11-01 13:30 | EDT | 4.968 |  | 15.92 |  | 7.33 |  | 88.5 |  | 44900 |  | 29.08 |  | 7.8 |  | 0.21 | c,i | ## | m
61-0166 | 2017-11-01 13:45 | EDT | 4.99 |  | 15.915 |  | 7.34 |  | 88.6 |  | 44900 |  | 29.08 |  | 7.8 |  | 0.19 | c,i | ## | m
61-0166 | 2017-11-01 14:00 | EDT | 5.017 |  | 15.917 |  | 7.33 |  | 88.5 |  | 44910 |  | 29.09 |  | 7.8 |  | 0.2 | c,i | ## | m
61-0166 | 2017-11-01 14:15 | EDT | 5.095 |  | 15.921 |  | 7.33 |  | 88.6 |  | 44930 |  | 29.1 |  | 7.8 |  | 0.21 | c,i | ## | m
61-0166 | 2017-11-01 14:30 | EDT | 5.151 |  | 15.931 |  | 7.33 |  | 88.5 |  | 44960 |  | 29.12 |  | 7.8 |  | 0.22 | c,i | ## | m
61-0166 | 2017-11-01 14:45 | EDT | 5.333 |  | 15.935 |  | 7.31 |  | 88.4 |  | 45010 |  | 29.16 |  | 7.8 |  | 0.23 | c,i | ## | m
61-0166 | 2017-11-01 15:00 | EDT | 5.372 |  | 15.937 |  | 7.31 |  | 88.4 |  | 45030 |  | 29.17 |  | 7.8 |  | 0.24 | c,i | ## | m
61-0166 | 2017-11-01 15:15 | EDT | 5.447 |  | 15.939 |  | 7.32 |  | 88.4 |  | 45040 |  | 29.18 |  | 7.8 |  | 0.29 | c,i | ## | m
61-0166 | 2017-11-01 15:30 | EDT | 5.439 |  | 15.943 |  | 7.31 |  | 88.4 |  | 45030 |  | 29.18 |  | 7.8 |  | 0.23 | c,i | ## | m
61-0166 | 2017-11-01 15:45 | EDT | 5.443 |  | 15.944 |  | 7.32 |  | 88.5 |  | 45070 |  | 29.2 |  | 7.8 |  | 0.26 | c,i | ## | m
61-0166 | 2017-11-01 16:00 | EDT | 5.367 |  | 15.953 |  | 7.3 |  | 88.2 |  | 45120 |  | 29.24 |  | 7.8 |  | 0.23 | c,i | ## | m
61-0166 | 2017-11-01 16:15 | EDT | 5.384 |  | 15.959 |  | 7.34 |  | 88.8 |  | 45250 |  | 29.33 |  | 7.81 |  | 0.25 | c,i | ## | m
61-0166 | 2017-11-01 16:30 | EDT | 5.407 |  | 15.971 |  | 7.33 |  | 88.7 |  | 45320 |  | 29.39 |  | 7.81 |  | 0.29 | c,i | ## | m
61-0166 | 2017-11-01 16:45 | EDT | 5.44 |  | 15.989 |  | 7.35 |  | 89.1 |  | 45390 |  | 29.43 |  | 7.81 |  | 0.31 | c,i | ## | m
61-0166 | 2017-11-01 17:00 | EDT | 5.476 |  | 15.996 |  | 7.35 |  | 89.1 |  | 45370 |  | 29.42 |  | 7.81 |  | 0.35 | c,i | ## | m
61-0166 | 2017-11-01 17:15 | EDT | 5.503 |  | 15.997 |  | 7.36 |  | 89.2 |  | 45380 |  | 29.42 |  | 7.81 |  | 0.37 | c,i | ## | m
61-0166 | 2017-11-01 17:30 | EDT | 5.546 |  | 15.989 |  | 7.44 |  | 90.1 |  | 45440 |  | 29.47 |  | 7.82 |  | 0.45 | c,i | ## | m
61-0166 | 2017-11-01 17:45 | EDT | 5.587 |  | 15.993 |  | 7.46 |  | 90.4 |  | 45500 |  | 29.51 |  | 7.82 |  | 0.46 | c,i | ## | m
61-0166 | 2017-11-01 18:00 | EDT | 5.617 |  | 16.009 |  | 7.52 |  | 91.1 |  | 45520 |  | 29.53 |  | 7.83 |  | 0.57 | c,i | ## | m
61-0166 | 2017-11-01 18:15 | EDT | 5.642 |  | 16.008 |  | 7.52 |  | 91.2 |  | 45570 |  | 29.56 |  | 7.83 |  | 0.52 | c,i | ## | m
61-0166 | 2017-11-01 18:30 | EDT | 5.659 |  | 16.006 |  | 7.52 |  | 91.2 |  | 45560 |  | 29.56 |  | 7.83 |  | 0.48 | c,i | ## | m
61-0166 | 2017-11-01 18:45 | EDT | 5.668 |  | 16.001 |  | 7.55 |  | 91.5 |  | 45550 |  | 29.55 |  | 7.83 |  | 0.57 | c,i | ## | m
61-0166 | 2017-11-01 19:00 | EDT | 5.669 |  | 16.003 |  | 7.52 |  | 91.1 |  | 45560 |  | 29.56 |  | 7.83 |  | 0.59 | c,i | ## | m
61-0166 | 2017-11-01 19:15 | EDT | 5.655 |  | 16.006 |  | 7.49 |  | 90.8 |  | 45570 |  | 29.56 |  | 7.83 |  | 0.48 | c,i | ## | m
61-0166 | 2017-11-01 19:30 | EDT | 5.646 |  | 16.008 |  | 7.47 |  | 90.6 |  | 45570 |  | 29.56 |  | 7.82 |  | 0.49 | c,i | ## | m
61-0166 | 2017-11-01 19:45 | EDT | 5.633 |  | 16.005 |  | 7.46 |  | 90.5 |  | 45540 |  | 29.54 |  | 7.82 |  | 0.59 | c,i | ## | m
61-0166 | 2017-11-01 20:00 | EDT | 5.624 |  | 15.999 |  | 7.44 |  | 90.2 |  | 45510 |  | 29.52 |  | 7.82 |  | 0.74 | c,i | ## | m
61-0166 | 2017-11-01 20:15 | EDT | 5.585 |  | 15.985 |  | 7.37 |  | 89.3 |  | 45420 |  | 29.46 |  | 7.81 |  | 0.63 | c,i | ## | m
61-0166 | 2017-11-01 20:30 | EDT | 5.575 |  | 15.973 |  | 7.37 |  | 89.2 |  | 45340 |  | 29.4 |  | 7.81 |  | 0.78 | c,i | ## | m
61-0166 | 2017-11-01 20:45 | EDT | 5.54 |  | 15.963 |  | 7.34 |  | 88.9 |  | 45270 |  | 29.35 |  | 7.81 |  | 0.89 | c,i | ## | m
61-0166 | 2017-11-01 21:00 | EDT | 5.522 |  | 15.956 |  | 7.32 |  | 88.5 |  | 45200 |  | 29.3 |  | 7.81 |  | 0.79 | c,i | ## | m
61-0166 | 2017-11-01 21:15 | EDT | 5.458 |  | 15.95 |  | 7.31 |  | 88.4 |  | 45150 |  | 29.26 |  | 7.81 |  | 0.79 | c,i | ## | m
61-0166 | 2017-11-01 21:30 | EDT | 5.328 |  | 15.947 |  | 7.3 |  | 88.3 |  | 45130 |  | 29.24 |  | 7.81 |  | 0.77 | c,i | ## | m
61-0166 | 2017-11-01 21:45 | EDT | 5.084 |  | 15.94 |  | 7.33 |  | 88.6 |  | 45100 |  | 29.23 |  | 7.81 |  | 0.66 | c,i | ## | m
61-0166 | 2017-11-01 22:00 | EDT | 5.107 |  | 15.94 |  | 7.3 |  | 88.2 |  | 45090 |  | 29.21 |  | 7.8 |  | 0.67 | c,i | ## | m
61-0166 | 2017-11-01 22:15 | EDT | 5 |  | 15.941 |  | 7.26 |  | 87.8 |  | 45080 |  | 29.21 |  | 7.8 |  | 0.52 | c,i | ## | m
61-0166 | 2017-11-01 22:30 | EDT | 4.887 |  | 15.94 |  | 7.22 |  | 87.3 |  | 45060 |  | 29.2 |  | 7.8 |  | 0.56 | c,i | ## | m
61-0166 | 2017-11-01 22:45 | EDT | 4.838 |  | 15.93 |  | 7.28 |  | 87.9 |  | 45020 |  | 29.17 |  | 7.8 |  | 0.74 | c,i | ## | m
61-0166 | 2017-11-01 23:00 | EDT | 4.777 |  | 15.948 |  | 7.19 |  | 86.9 |  | 45060 |  | 29.2 |  | 7.8 |  | 0.5 | c,i | ## | m
61-0166 | 2017-11-01 23:15 | EDT | 4.735 |  | 15.956 |  | 7.19 |  | 86.9 |  | 45090 |  | 29.22 |  | 7.8 |  | 0.55 | c,i | ## | m
61-0166 | 2017-11-01 23:30 | EDT | 4.729 |  | 15.955 |  | 7.17 |  | 86.7 |  | 45090 |  | 29.22 |  | 7.8 |  | 0.46 | c,i | ## | m
61-0166 | 2017-11-01 23:45 | EDT | 4.701 |  | 15.955 |  | 7.17 |  | 86.7 |  | 45100 |  | 29.22 |  | 7.8 |  | 0.39 | c,i | ## | m
61-0166 | 2017-11-02 | EDT | 4.726 |  | 15.963 |  | 7.15 |  | 86.5 |  | 45130 |  | 29.24 |  | 7.8 |  | 0.38 | c,i | ## | m
61-0166 | 2017-11-02 00:15 | EDT | 4.798 |  | 15.97 |  | 7.13 |  | 86.2 |  | 45170 |  | 29.27 |  | 7.79 |  | 0.37 | c,i | ## | m
61-0166 | 2017-11-02 00:30 | EDT | 4.827 |  | 15.974 |  | 7.13 |  | 86.3 |  | 45180 |  | 29.28 |  | 7.79 |  | 0.46 | c,i | ## | m
61-0166 | 2017-11-02 00:45 | EDT | 4.902 |  | 15.971 |  | 7.11 |  | 86.1 |  | 45160 |  | 29.27 |  | 7.79 |  | 0.37 | c,i | ## | m
61-0166 | 2017-11-02 01:00 | EDT | 4.997 |  | 15.963 |  | 7.07 |  | 85.5 |  | 45130 |  | 29.25 |  | 7.79 |  | 0.34 | c,i | ## | m
61-0166 | 2017-11-02 01:15 | EDT | 5.048 |  | 15.96 |  | 7.03 |  | 85.1 |  | 45100 |  | 29.22 |  | 7.79 |  | ## | c,i,r | ## | m
61-0166 | 2017-11-02 01:30 | EDT | 5.139 |  | 15.957 |  | 7.02 |  | 84.9 |  | 45080 |  | 29.21 |  | 7.79 |  | ## | c,i,r | ## | m
61-0166 | 2017-11-02 01:45 | EDT | 5.196 |  | 15.957 |  | 7.02 |  | 84.9 |  | 45100 |  | 29.23 |  | 7.79 |  | ## | c,i,r | ## | m
61-0166 | 2017-11-02 02:00 | EDT | 5.249 |  | 15.958 |  | 7.03 |  | 85 |  | 45100 |  | 29.22 |  | 7.79 |  | ## | c,i,r | ## | m
61-0166 | 2017-11-02 02:15 | EDT | 5.29 |  | 15.959 |  | 7.02 |  | 84.9 |  | 45100 |  | 29.22 |  | 7.78 |  | ## | c,i,r | ## | m
61-0166 | 2017-11-02 02:30 | EDT | 5.322 |  | 15.961 |  | 6.98 |  | 84.5 |  | 45120 |  | 29.24 |  | 7.78 |  | ## | c,i,r | ## | m
61-0166 | 2017-11-02 02:45 | EDT | 5.447 |  | 15.964 |  | 6.96 |  | 84.2 |  | 45160 |  | 29.27 |  | 7.78 |  | 0.33 | c,i | ## | m
61-0166 | 2017-11-02 03:00 | EDT | 5.481 |  | 15.969 |  | 6.95 |  | 84.1 |  | 45200 |  | 29.3 |  | 7.78 |  | 0.34 | c,i | ## | m
61-0166 | 2017-11-02 03:15 | EDT | 5.466 |  | 15.973 |  | 6.94 |  | 84 |  | 45230 |  | 29.32 |  | 7.78 |  | 0.35 | c,i | ## | m
61-0166 | 2017-11-02 03:30 | EDT | 5.41 |  | 15.976 |  | 6.97 |  | 84.4 |  | 45260 |  | 29.34 |  | 7.78 |  | 0.4 | c,i | ## | m
61-0166 | 2017-11-02 03:45 | EDT | 5.433 |  | 15.976 |  | 6.97 |  | 84.4 |  | 45260 |  | 29.34 |  | 7.78 |  | 0.38 | c,i | ## | m
61-0166 | 2017-11-02 04:00 | EDT | 5.423 |  | 15.974 |  | 6.95 |  | 84.2 |  | 45260 |  | 29.34 |  | 7.78 |  | 0.33 | c,i | ## | m
61-0166 | 2017-11-02 04:15 | EDT | 5.366 |  | 15.962 |  | 7.05 |  | 85.3 |  | 45260 |  | 29.34 |  | 7.79 |  | 0.42 | c,i | ## | m
61-0166 | 2017-11-02 04:30 | EDT | 5.382 |  | 15.952 |  | 7.14 |  | 86.3 |  | 45250 |  | 29.33 |  | 7.79 |  | 0.46 | c,i | ## | m
61-0166 | 2017-11-02 04:45 | EDT | 5.42 |  | 15.95 |  | 7.16 |  | 86.6 |  | 45250 |  | 29.33 |  | 7.8 |  | 0.45 | c,i | ## | m
61-0166 | 2017-11-02 05:00 | EDT | 5.479 |  | 15.932 |  | 7.25 |  | 87.7 |  | 45200 |  | 29.3 |  | 7.8 |  | 0.56 | c,i | ## | m
61-0166 | 2017-11-02 05:15 | EDT | 5.536 |  | 15.914 |  | 7.29 |  | 88.1 |  | 45160 |  | 29.27 |  | 7.81 |  | 0.55 | c,i | ## | m
61-0166 | 2017-11-02 05:30 | EDT | 5.608 |  | 15.896 |  | 7.31 |  | 88.3 |  | 45140 |  | 29.25 |  | 7.81 |  | 0.56 | c,i | ## | m
61-0166 | 2017-11-02 05:45 | EDT | 5.678 |  | 15.9 |  | 7.28 |  | 87.9 |  | 45150 |  | 29.26 |  | 7.8 |  | 0.56 | c,i | ## | m
61-0166 | 2017-11-02 06:00 | EDT | 5.69 |  | 15.903 |  | 7.26 |  | 87.7 |  | 45150 |  | 29.26 |  | 7.8 |  | 0.62 | c,i | ## | m
61-0166 | 2017-11-02 06:15 | EDT | 5.702 |  | 15.905 |  | 7.25 |  | 87.6 |  | 45150 |  | 29.26 |  | 7.8 |  | 0.61 | c,i | ## | m
61-0166 | 2017-11-02 06:30 | EDT | 5.728 |  | 15.906 |  | 7.23 |  | 87.4 |  | 45160 |  | 29.27 |  | 7.8 |  | 0.63 | c,i | ## | m
61-0166 | 2017-11-02 06:45 | EDT | 5.73 |  | 15.911 |  | 7.21 |  | 87.1 |  | 45170 |  | 29.27 |  | 7.8 |  | 0.64 | c,i | ## | m
61-0166 | 2017-11-02 07:00 | EDT | 5.728 |  | 15.916 |  | 7.17 |  | 86.7 |  | 45180 |  | 29.28 |  | 7.8 |  | 0.55 | c,i | ## | m
61-0166 | 2017-11-02 07:15 | EDT | 5.728 |  | 15.92 |  | 7.14 |  | 86.3 |  | 45190 |  | 29.29 |  | 7.79 |  | 0.49 | c,i | ## | m
61-0166 | 2017-11-02 07:30 | EDT | 5.73 |  | 15.917 |  | 7.11 |  | 86 |  | 45180 |  | 29.28 |  | 7.79 |  | 0.41 | c,i | ## | m
61-0166 | 2017-11-02 07:45 | EDT | 5.731 |  | 15.909 |  | 7.13 |  | 86.1 |  | 45130 |  | 29.25 |  | 7.79 |  | 0.44 | c,i | ## | m
61-0166 | 2017-11-02 08:00 | EDT | 5.731 |  | 15.885 |  | 7.19 |  | 86.8 |  | 45050 |  | 29.19 |  | 7.8 |  | 0.39 | c,i | ## | m
61-0166 | 2017-11-02 08:15 | EDT | 5.732 |  | 15.864 |  | 7.22 |  | 87.1 |  | 44980 |  | 29.14 |  | 7.8 |  | 0.41 | c,i | ## | m
61-0166 | 2017-11-02 08:30 | EDT | 5.729 |  | 15.857 |  | 7.26 |  | 87.6 |  | 44940 |  | 29.1 |  | 7.8 |  | 0.44 | c,i | ## | m
61-0166 | 2017-11-02 08:45 | EDT | 5.797 |  | 15.9 |  | 7.24 |  | 87.4 |  | 45060 |  | 29.19 |  | 7.8 |  | 0.34 | c,i | ## | m
61-0166 | 2017-11-02 09:00 | EDT | 5.773 |  | 15.904 |  | 7.23 |  | 87.3 |  | 45050 |  | 29.19 |  | 7.8 |  | 0.35 | c,i | ## | m
61-0166 | 2017-11-02 09:15 | EDT | 5.764 |  | 15.9 |  | 7.22 |  | 87.1 |  | 45020 |  | 29.17 |  | 7.8 |  | 0.33 | c,i | ## | m
61-0166 | 2017-11-02 09:30 | EDT | 5.706 |  | 15.896 |  | 7.2 |  | 86.9 |  | 44990 |  | 29.14 |  | 7.8 |  | 0.29 | c,i | ## | m
61-0166 | 2017-11-02 09:45 | EDT | 5.62 |  | 15.896 |  | 7.16 |  | 86.4 |  | 44940 |  | 29.11 |  | 7.79 |  | 0.38 | c,i | ## | m
61-0166 | 2017-11-02 10:00 | EDT | 5.546 |  | 15.896 |  | 7.11 |  | 85.8 |  | 44890 |  | 29.07 |  | 7.79 |  | 0.69 | c,i | ## | m
61-0166 | 2017-11-02 10:15 | EDT | 5.464 |  | 15.889 |  | 7.07 |  | 85.3 |  | 44760 |  | 28.98 |  | 7.79 |  | 0.86 | c,i | ## | m
61-0166 | 2017-11-02 10:30 | EDT | 5.374 |  | 15.886 |  | 6.92 |  | 83.4 |  | 44730 |  | 28.96 |  | 7.79 |  | 1.02 | c,i | ## | m
61-0166 | 2017-11-02 10:45 | EDT | 5.28 |  | 15.906 |  | 6.87 |  | 82.9 |  | 44830 |  | 29.03 |  | 7.78 |  | 0.94 | c,i | ## | m
61-0166 | 2017-11-02 11:00 | EDT | 5.18 |  | 15.92 |  | 6.74 |  | 81.3 |  | 44690 |  | 28.93 |  | 7.77 |  | 1.24 | c,i | ## | m
61-0166 | 2017-11-02 11:15 | EDT | 5.118 |  | 15.92 |  | 6.75 |  | 81.4 |  | 44700 |  | 28.93 |  | 7.78 |  | 1.17 | c,i | ## | m
61-0166 | 2017-11-02 11:30 | EDT | 4.934 |  | 15.921 |  | 6.28 |  | 75.7 |  | 44700 |  | 28.93 |  | 7.61 |  | 0.85 | c,i | ## | m
61-0166 | 2017-11-02 11:45 | EDT | 4.977 |  | 15.919 |  | 6.69 |  | 80.6 |  | 44420 |  | 28.73 |  | 7.77 |  | 1.29 | c,i | ## | m
61-0166 | 2017-11-02 12:00 | EDT | 4.921 |  | 15.931 |  | 6.55 |  | 79 |  | 44580 |  | 28.85 |  | 7.77 |  | 1.06 | c,i | ## | m
61-0166 | 2017-11-02 12:15 | EDT | 4.892 |  | 15.941 |  | 6.52 |  | 78.7 |  | 44730 |  | 28.96 |  | 7.76 |  | 1.09 | c,i | ## | m
61-0166 | 2017-11-02 12:30 | EDT | 4.849 |  | 15.96 |  | 6.58 |  | 79.5 |  | 44870 |  | 29.06 |  | 7.76 |  | 1.08 | c,i | ## | m
61-0166 | 2017-11-02 12:45 | EDT | 4.845 |  | 15.97 |  | 6.33 |  | 76.5 |  | 44820 |  | 29.03 |  | 7.76 |  | 1.18 | c,i | ## | m
61-0166 | 2017-11-02 13:00 | EDT | 4.844 |  | 15.972 |  | 6.41 |  | 77.4 |  | 44620 |  | 28.88 |  | 7.77 |  | 1.27 | c,i | ## | m
61-0166 | 2017-11-02 13:15 | EDT | 4.87 |  | 15.977 |  | 6.24 |  | 75.5 |  | 44930 |  | 29.1 |  | 7.77 |  | 1.11 | c,i | ## | m
61-0166 | 2017-11-02 13:30 | EDT | 4.907 |  | 15.977 |  | 6.45 |  | 78 |  | 44970 |  | 29.13 |  | 7.77 |  | 0.35 | c,i | ## | m
61-0166 | 2017-11-02 13:45 | EDT | 4.95 |  | 15.979 |  | 6.66 |  | 80.5 |  | 45020 |  | 29.17 |  | 7.77 |  | 0.28 | c,i | ## | m
61-0166 | 2017-11-02 14:00 | EDT | 4.998 |  | 15.986 |  | 6.7 |  | 81.1 |  | 45100 |  | 29.23 |  | 7.77 |  | 0.24 | c,i | ## | m
61-0166 | 2017-11-02 14:15 | EDT | 5.049 |  | 15.989 |  | 6.69 |  | 80.9 |  | 45110 |  | 29.23 |  | 7.77 |  | 0.23 | c,i | ## | m
61-0166 | 2017-11-02 14:30 | EDT | 5.101 |  | 15.988 |  | 6.61 |  | 80 |  | 45090 |  | 29.21 |  | 7.76 |  | 0.24 | c,i | ## | m
61-0166 | 2017-11-02 14:45 | EDT | 5.148 |  | 15.982 |  | 6.58 |  | 79.6 |  | 45070 |  | 29.2 |  | 7.76 |  | 0.22 | c,i | ## | m
61-0166 | 2017-11-02 15:00 | EDT | 5.183 |  | 15.981 |  | 6.48 |  | 78.4 |  | 45070 |  | 29.2 |  | 7.76 |  | 0.22 | c,i | ## | m
61-0166 | 2017-11-02 15:15 | EDT | 5.23 |  | 15.987 |  | 6.44 |  | 77.9 |  | 45070 |  | 29.21 |  | 7.79 |  | 0.2 | c,i | ## | m
61-0166 | 2017-11-02 15:30 | EDT | 5.28 |  | 15.984 |  | 6.29 |  | 76 |  | 45080 |  | 29.21 |  | 7.77 |  | 0.24 | c,i | ## | m
61-0166 | 2017-11-02 15:45 | EDT | 5.448 |  | 15.981 |  | 6.49 |  | 78.5 |  | 45070 |  | 29.2 |  | 7.76 |  | 0.3 | c,i | ## | m
61-0166 | 2017-11-02 16:00 | EDT | 5.497 |  | 15.981 |  | 6.49 |  | 78.6 |  | 45090 |  | 29.22 |  | 7.76 |  | 0.21 | c,i | ## | m
61-0166 | 2017-11-02 16:15 | EDT | 5.532 |  | 15.98 |  | 6.49 |  | 78.5 |  | 45050 |  | 29.19 |  | 7.75 |  | 0.53 | c,i | ## | m
61-0166 | 2017-11-02 16:30 | EDT | 5.55 |  | 15.982 |  | 6.43 |  | 77.8 |  | 45080 |  | 29.21 |  | 7.75 |  | 0.36 | c,i | ## | m
61-0166 | 2017-11-02 16:45 | EDT | 5.558 |  | 15.983 |  | 6.42 |  | 77.7 |  | 45090 |  | 29.21 |  | 7.75 |  | 0.15 | c,i | ## | m
61-0166 | 2017-11-02 17:00 | EDT | 5.626 |  | 15.984 |  | 6.39 |  | 77.3 |  | 45080 |  | 29.21 |  | 7.75 |  | 0.16 | c,i | ## | m
61-0166 | 2017-11-02 17:15 | EDT | 5.643 |  | 15.982 |  | 6.33 |  | 76.5 |  | 45070 |  | 29.2 |  | 7.74 |  | 0.14 | c,i | ## | m
61-0166 | 2017-11-02 17:30 | EDT | 5.715 |  | 15.976 |  | 6.31 |  | 76.4 |  | 45040 |  | 29.18 |  | 7.74 |  | 0.13 | c,i | ## | m
61-0166 | 2017-11-02 17:45 | EDT | 5.758 |  | 15.972 |  | 6.31 |  | 76.3 |  | 45010 |  | 29.16 |  | 7.74 |  | 0.17 | c,i | ## | m
61-0166 | 2017-11-02 18:00 | EDT | 5.767 |  | 15.968 |  | 6.3 |  | 76.2 |  | 44970 |  | 29.13 |  | 7.74 |  | 0.18 | c,i | ## | m
61-0166 | 2017-11-02 18:15 | EDT | 5.771 |  | 15.966 |  | 6.3 |  | 76.2 |  | 44970 |  | 29.13 |  | 7.74 |  | 0.19 | c,i | ## | m
61-0166 | 2017-11-02 18:30 | EDT | 5.77 |  | 15.934 |  | 6.49 |  | 78.4 |  | 44730 |  | 28.95 |  | 7.75 |  | 0.34 | c,i | ## | m
61-0166 | 2017-11-02 18:45 | EDT | 5.769 |  | 15.889 |  | 6.7 |  | 80.7 |  | 44430 |  | 28.74 |  | 7.77 |  | 0.68 | c,i | ## | m
61-0166 | 2017-11-02 19:00 | EDT | 5.77 |  | 15.777 |  | 7.46 |  | 89.4 |  | 43890 |  | 28.35 |  | 7.81 |  | 1.33 | c,i | ## | m
61-0166 | 2017-11-02 19:15 | EDT | 5.766 |  | 15.725 |  | 7.75 |  | 92.7 |  | 43690 |  | 28.21 |  | 7.83 |  | 1.18 | c,i | ## | m
61-0166 | 2017-11-02 19:30 | EDT | 5.765 |  | 15.695 |  | 7.89 |  | 94.3 |  | 43560 |  | 28.11 |  | 7.84 |  | 1.2 | c,i | ## | m
61-0166 | 2017-11-02 19:45 | EDT | 5.766 |  | 15.74 |  | 7.55 |  | 90.4 |  | 43790 |  | 28.28 |  | 7.82 |  | 0.9 | c,i | ## | m
61-0166 | 2017-11-02 20:00 | EDT | 5.763 |  | 15.863 |  | 6.72 |  | 80.8 |  | 44380 |  | 28.71 |  | 7.77 |  | 0.59 | c,i | ## | m
61-0166 | 2017-11-02 20:15 | EDT | 5.757 |  | 15.848 |  | 6.97 |  | 83.8 |  | 44220 |  | 28.59 |  | 7.78 |  | 1.27 | c,i | ## | m
61-0166 | 2017-11-02 20:30 | EDT | 5.731 |  | 15.853 |  | 6.92 |  | 83.2 |  | 44340 |  | 28.67 |  | 7.77 |  | 1.14 | c,i | ## | m
61-0166 | 2017-11-02 20:45 | EDT | 5.699 |  | 15.863 |  | 6.81 |  | 81.9 |  | 44290 |  | 28.64 |  | 7.77 |  | 0.84 | c,i | ## | m
61-0166 | 2017-11-02 21:00 | EDT | 5.643 |  | 15.845 |  | 6.95 |  | 83.5 |  | 44090 |  | 28.5 |  | 7.77 |  | 0.93 | c,i | ## | m
61-0166 | 2017-11-02 21:15 | EDT | 5.606 |  | 15.84 |  | 7 |  | 84 |  | 44030 |  | 28.45 |  | 7.78 |  | 0.84 | c,i | ## | m
61-0166 | 2017-11-02 21:30 | EDT | 5.546 |  | 15.842 |  | 7.01 |  | 84.2 |  | 43940 |  | 28.39 |  | 7.78 |  | 0.84 | c,i | ## | m
61-0166 | 2017-11-02 21:45 | EDT | 5.477 |  | 15.84 |  | 7.04 |  | 84.5 |  | 43880 |  | 28.34 |  | 7.78 |  | 0.71 | c,i | ## | m
61-0166 | 2017-11-02 22:00 | EDT | 5.407 |  | 15.836 |  | 7.07 |  | 84.9 |  | 43810 |  | 28.29 |  | 7.78 |  | 0.7 | c,i | ## | m
61-0166 | 2017-11-02 22:15 | EDT | 5.331 |  | 15.822 |  | 7.12 |  | 85.4 |  | 43740 |  | 28.25 |  | 7.78 |  | 0.83 | c,i | ## | m
61-0166 | 2017-11-02 22:30 | EDT | 5.227 |  | 15.809 |  | 7.15 |  | 85.7 |  | 43680 |  | 28.2 |  | 7.78 |  | 1.05 | c,i | ## | m
61-0166 | 2017-11-02 22:45 | EDT | 5.173 |  | 15.791 |  | 7.19 |  | 86.1 |  | 43410 |  | 28.01 |  | 7.79 |  | 1.81 | c,i | ## | m
61-0166 | 2017-11-02 23:00 | EDT | 5.091 |  | 15.816 |  | 6.89 |  | 82.6 |  | 43670 |  | 28.2 |  | 7.77 |  | 1.41 | c,i | ## | m
61-0166 | 2017-11-02 23:15 | EDT | 5.013 |  | 15.828 |  | 6.92 |  | 83 |  | 43700 |  | 28.22 |  | 7.77 |  | 0.82 | c,i | ## | m
61-0166 | 2017-11-02 23:30 | EDT | 4.92 |  | 15.828 |  | 6.84 |  | 82 |  | 43690 |  | 28.21 |  | 7.76 |  | 0.91 | c,i | ## | m
61-0166 | 2017-11-02 23:45 | EDT | 4.844 |  | 15.839 |  | 6.7 |  | 80.4 |  | 43760 |  | 28.26 |  | 7.76 |  | 1.07 | c,i | ## | m
61-0166 | 2017-11-03 | EDT | 4.791 | r | 15.849 | r | 6.54 | r | 78.4 | r | 43780 | r | 28.27 | r | 7.75 | r | 0.86 | c,i,r | ## | m
61-0166 | 2017-11-03 00:15 | EDT | 4.76 | r | 15.853 | r | 6.6 | r | 79.2 | r | 43780 | r | 28.28 | r | 7.74 | r | 1.12 | c,i,r | ## | m
61-0166 | 2017-11-03 00:30 | EDT | 4.903 | r | 15.871 | r | 6.51 | r | 73.6 | r | 43830 | r | 28.31 | r | ## | r | 1.84 | c,i,r | ## | m
61-0166 | 2017-11-03 00:45 | EDT | 4.954 | r | 15.884 | r | ## | r | ## | r | ## | r | ## | r | ## | r | 3.28 | c,i,r | ## | m
61-0166 | 2017-11-03 01:00 | EDT | 4.983 | r | 15.907 | r | ## | r | ## | r | ## | r | ## | r | ## | r | 0.15 | c,i,r | ## | m
61-0166 | 2017-11-03 01:15 | EDT | 5.023 | r | 15.881 | r | ## | r | ## | r | ## | r | ## | r | ## | r | 0.14 | c,i,r | ## | m
61-0166 | 2017-11-03 01:30 | EDT | 5.082 | r | 15.874 | r | ## | r | ## | r | ## | r | ## | r | ## | r | 0.12 | c,i,r | ## | m
61-0166 | 2017-11-03 01:45 | EDT | 5.148 | r | 15.864 | r | ## | r | ## | r | ## | r | ## | r | ## | r | 0.14 | c,i,r | ## | m
61-0166 | 2017-11-03 02:00 | EDT | 5.206 | r | 15.861 | r | ## | r | ## | r | ## | r | ## | r | ## | r | 0.26 | c,i,r | ## | m
61-0166 | 2017-11-03 02:15 | EDT | 5.255 | r | 15.863 | r | ## | r | ## | r | ## | r | ## | r | ## | r | 0.64 | c,i,r | ## | m
61-0166 | 2017-11-03 02:30 | EDT | 5.297 | r | 15.873 | r | ## | r | ## | r | ## | r | ## | r | ## | r | 0.8 | c,i,r | ## | m
61-0166 | 2017-11-03 02:45 | EDT | 5.33 | r | 15.876 | r | ## | r | ## | r | ## | r | ## | r | ## | r | 1.45 | c,i,r | ## | m
61-0166 | 2017-11-03 03:00 | EDT | 5.355 | r | 15.866 | r | ## | r | ## | r | ## | r | ## | r | ## | r | 2.83 | c,i,r | ## | m
61-0166 | 2017-11-03 03:15 | EDT | 5.395 | r | 15.868 | r | ## | r | ## | r | ## | r | ## | r | ## | r | 4.84 | c,i,r | ## | m
61-0166 | 2017-11-03 03:30 | EDT | 5.446 | r | 15.876 | r | ## | r | ## | r | ## | r | ## | r | ## | r | 7.08 | c,i,r | ## | m
61-0166 | 2017-11-03 03:45 | EDT | 5.505 | r | 15.865 | r | ## | r | ## | r | ## | r | ## | r | ## | r | 6.73 | c,i,r | ## | m
61-0166 | 2017-11-03 04:00 | EDT | 5.57 | r | 15.858 | r | ## | r | ## | r | ## | r | ## | r | ## | r | 6.07 | c,i,r | ## | m
61-0166 | 2017-11-03 04:15 | EDT | 5.574 | r | 15.822 | r | 6.56 | r | 77.9 | r | 41560 | r | 26.69 | r | 7.73 | r | 0.97 | c,i,r | ## | m
61-0166 | 2017-11-03 04:30 | EDT | 5.552 | r | 15.795 | r | 6.99 | r | 83.6 | r | 43520 | r | 28.09 | r | 7.77 | r | 0.64 | c,i,r | ## | m
61-0166 | 2017-11-03 04:45 | EDT | 5.519 | r | 15.793 | r | 7.41 | r | 83.7 | r | ## | r | ## | r | 7.77 | r | 3.99 | c,i,r | ## | m
61-0166 | 2017-11-03 05:00 | EDT | 5.543 | r | 15.758 | r | 7.78 | r | 88 | r | ## | r | ## | r | 7.79 | r | 2.03 | c,i,r | ## | m
61-0166 | 2017-11-03 05:15 | EDT | 5.548 | r | 15.755 | r | 7.54 | r | 87.6 | r | ## | r | ## | r | 7.79 | r | 0.85 | c,i,r | ## | m
61-0166 | 2017-11-03 05:30 | EDT | 5.566 | r | 15.757 | r | 7.39 | r | 86.9 | r | ## | r | ## | r | 7.79 | r | 0.71 | c,i,r | ## | m
61-0166 | 2017-11-03 05:45 | EDT | 5.589 | r | 15.746 | r | 7.37 | r | 88 | r | 43170 | r | 27.84 | r | 7.79 | r | 0.75 | c,i,r | ## | m
61-0166 | 2017-11-03 06:00 | EDT | 5.66 | r | 15.734 | r | 7.53 | r | 89.9 | r | 43410 | r | 28.01 | r | 7.8 | r | 0.95 | c,i,r | ## | m
61-0166 | 2017-11-03 06:15 | EDT | 5.732 | r | 15.722 | r | 7.73 | r | 92.4 | r | 43380 | r | 27.99 | r | 7.81 | r | 1.29 | c,i,r | ## | m
61-0166 | 2017-11-03 06:30 | EDT | 5.729 | r | 15.724 | r | 7.71 | r | 92.1 | r | 43440 | r | 28.03 | r | 7.81 | r | 1.38 | c,i,r | ## | m
61-0166 | 2017-11-03 06:45 | EDT | 5.729 | r | 15.72 | r | 7.69 | r | 91.8 | r | 43440 | r | 28.03 | r | 7.81 | r | 1.21 | c,i,r | ## | m
61-0166 | 2017-11-03 07:00 | EDT | 5.736 | r | 15.708 | r | 7.67 | r | 91.7 | r | 43510 | r | 28.08 | r | 7.81 | r | 1.1 | c,i,r | ## | m
61-0166 | 2017-11-03 07:15 | EDT | 5.736 | r | 15.718 | r | 7.56 | r | 90.4 | r | 43640 | r | 28.17 | r | 7.81 | r | 0.93 | c,i,r | ## | m
61-0166 | 2017-11-03 07:30 | EDT | 5.732 | r | 15.719 | r | 7.58 | r | 90.7 | r | 43720 | r | 28.23 | r | 7.81 | r | 1.02 | c,i,r | ## | m
61-0166 | 2017-11-03 07:45 | EDT | 5.732 | r | 15.719 | r | 7.61 | r | 91 | r | 43740 | r | 28.24 | r | 7.81 | r | 0.95 | c,i,r | ## | m
61-0166 | 2017-11-03 08:00 | EDT | 5.741 | r | 15.72 | r | 7.58 | r | 90.7 | r | 43670 | r | 28.19 | r | 7.8 | r | 0.89 | c,i,r | ## | m
61-0166 | 2017-11-03 08:15 | EDT | 5.741 | r | 15.727 | r | 7.5 | r | 89.7 | r | 43690 | r | 28.21 | r | 7.8 | r | 0.51 | c,i,r | ## | m
61-0166 | 2017-11-03 08:30 | EDT | 5.738 | r | 15.766 | r | 7.23 | r | 86.7 | r | 44110 | r | 28.51 | r | 7.79 | r | 0.31 | c,i,r | ## | m
61-0166 | 2017-11-03 08:45 | EDT | 5.726 | r | 15.769 | r | 7.26 | r | 87 | r | 43870 | r | 28.34 | r | 7.79 | r | 0.34 | c,i,r | ## | m
61-0166 | 2017-11-03 09:00 | EDT | 5.726 | r | 15.775 | r | 7.26 | r | 86.9 | r | 43670 | r | 28.19 | r | 7.78 | r | 0.38 | c,i,r | ## | m
61-0166 | 2017-11-03 09:15 | EDT | 5.72 | r | 15.772 | r | 7.38 | r | 88.3 | r | 43530 | r | 28.09 | r | 7.79 | r | 0.43 | c,i,r | ## | m
61-0166 | 2017-11-03 09:30 | EDT | 5.717 | r | 15.772 | r | 7.38 | r | 88.3 | r | 43510 | r | 28.08 | r | 7.79 | r | 0.4 | c,i,r | ## | m
61-0166 | 2017-11-03 09:45 | EDT | 5.708 | r | 15.769 | r | 7.4 | r | 88.6 | r | 43480 | r | 28.06 | r | 7.79 | r | 0.38 | c,i,r | ## | m
61-0166 | 2017-11-03 10:00 | EDT | 5.678 | r | 15.769 | r | 7.43 | r | 88.8 | r | 43390 | r | 27.99 | r | 7.79 | r | 0.36 | c,i,r | ## | m
61-0166 | 2017-11-03 10:15 | EDT | 5.613 | r | 15.767 | r | 7.45 | r | 89 | r | 43310 | r | 27.93 | r | 7.79 | r | 0.38 | c,i,r | ## | m
61-0166 | 2017-11-03 10:30 | EDT | 5.51 | r | 15.77 | r | 7.42 | r | 88.6 | r | 43190 | r | 27.85 | r | 7.79 | r | 0.82 | c,i,r | ## | m
61-0166 | 2017-11-03 10:45 | EDT | 5.413 | r | 15.764 | r | 7.46 | r | 89 | r | 43090 | r | 27.78 | r | 7.79 | r | 1.03 | c,i,r | ## | m
61-0166 | 2017-11-03 11:00 | EDT | 5.322 | r | 15.774 | r | 7.24 | r | 86.5 | r | 43320 | r | 27.94 | r | 7.79 | r | 0.93 | c,i,r | ## | m
61-0166 | 2017-11-03 11:15 | EDT | 5.224 | r | 15.78 | r | 7.09 | r | 84.7 | r | 43330 | r | 27.95 | r | 7.78 | r | 1.14 | c,i,r | ## | m
61-0166 | 2017-11-03 11:30 | EDT | 5.106 | r | 15.795 | r | 7.01 | r | 83.9 | r | 43410 | r | 28.01 | r | 7.78 | r | 0.98 | c,i,r | ## | m
61-0166 | 2017-11-03 11:45 | EDT | 5.009 | r | 15.818 | r | 6.96 | r | 83.2 | r | 43380 | r | 27.99 | r | 7.78 | r | 1.08 | c,i,r | ## | m
61-0166 | 2017-11-03 12:00 | EDT | 4.932 | r | 15.825 | r | 7 | r | 83.8 | r | 43540 | r | 28.1 | r | 7.77 | r | 0.55 | c,i,r | ## | m
61-0166 | 2017-11-03 12:15 | EDT | 4.862 | r | 15.824 | r | 6.92 | r | 82.8 | r | 43310 | r | 27.94 | r | 7.77 | r | 1.07 | c,i,r | ## | m
61-0166 | 2017-11-03 12:30 | EDT | 4.787 | r | 15.834 | r | 6.72 | r | 80.5 | r | 43450 | r | 28.04 | r | 7.76 | r | 1.02 | c,i,r | ## | m
61-0166 | 2017-11-03 12:45 | EDT | 4.733 | r | 15.835 | r | 6.69 | r | 80.1 | r | 43400 | r | 28 | r | 7.76 | r | 0.65 | c,i,r | ## | m
61-0166 | 2017-11-03 13:00 | EDT | 4.693 | r | 15.838 | r | 6.69 | r | 80.1 | r | 43360 | r | 27.97 | r | 7.76 | r | 0.58 | c,i,r | ## | m
61-0166 | 2017-11-03 13:15 | EDT | 4.681 | r | 15.841 | r | 6.01 | r | 71.9 | r | 43220 | r | 27.87 | r | 7.75 | r | 0.75 | c,i,r | ## | m
61-0166 | 2017-11-03 13:30 | EDT | 4.672 | r | 15.817 | r | 6.95 | r | 83.2 | r | 43370 | r | 27.98 | r | 7.76 | r | 0.49 | c,i,r | ## | m
61-0166 | 2017-11-03 13:45 | EDT | 4.672 | r | 15.796 | r | 6.93 | r | 83 | r | 43720 | r | 28.23 | r | 7.77 | r | 0.61 | c,i,r | ## | m
61-0166 | 2017-11-03 14:00 | EDT | 4.919 | r | 15.791 | r | 7.08 | r | 84.8 | r | 43670 | r | 28.19 | r | 7.77 | r | 0.73 | c,i,r | ## | m
61-0166 | 2017-11-03 14:15 | EDT | 4.979 | r | 15.787 | r | 7.06 | r | 84.4 | r | 43450 | r | 28.03 | r | 7.77 | r | 1.13 | c,i,r | ## | m
61-0166 | 2017-11-03 14:30 | EDT | 5.035 | r | 15.78 | r | 7.21 | r | 86.2 | r | 43360 | r | 27.97 | r | 7.78 | r | 1.4 | c,i,r | ## | m
61-0166 | 2017-11-03 14:45 | EDT | 4.998 | r | 15.769 | r | 7.43 | r | 88.8 | r | 43370 | r | 27.98 | r | 7.79 | r | 0.79 | c,i,r | ## | m
61-0166 | 2017-11-03 15:00 | EDT | 5.085 | r | 15.762 | r | 7.55 | r | 90.2 | r | 43270 | r | 27.91 | r | 7.8 | r | 0.77 | c,i,r | ## | m
61-0166 | 2017-11-03 15:15 | EDT | 5.139 | r | 15.764 | r | 7.57 | r | 90.4 | r | 43180 | r | 27.84 | r | 7.81 | r | 0.74 | c,i,r | ## | m
61-0166 | 2017-11-03 15:30 | EDT | 5.161 | r | 15.767 | r | 7.49 | r | 89.5 | r | 43160 | r | 27.83 | r | 7.8 | r | 0.64 | c,i,r | ## | m
61-0166 | 2017-11-03 15:45 | EDT | 5.17 | r | 15.77 | r | 7.51 | r | 89.7 | r | 43170 | r | 27.83 | r | 7.8 | r | 0.6 | c,i,r | ## | m
61-0166 | 2017-11-03 16:00 | EDT | 5.221 | r | 15.775 | r | 7.43 | r | 88.7 | r | 43220 | r | 27.88 | r | 7.8 | r | 0.59 | c,i,r | ## | m
61-0166 | 2017-11-03 16:15 | EDT | 5.264 | r | 15.78 | r | 7.37 | r | 88.1 | r | 43270 | r | 27.91 | r | 7.79 | r | 0.58 | c,i,r | ## | m
61-0166 | 2017-11-03 16:30 | EDT | 5.318 | r | 15.785 | r | 7.3 | r | 87.2 | r | 43260 | r | 27.9 | r | 7.79 | r | 0.65 | c,i,r | ## | m
61-0166 | 2017-11-03 16:45 | EDT | 5.314 | r | 15.791 | r | 7.3 | r | 87.2 | r | 43240 | r | 27.89 | r | 7.78 | r | 0.55 | c,i,r | ## | m
61-0166 | 2017-11-03 17:00 | EDT | 5.391 | r | 15.791 | r | 7.27 | r | 86.8 | r | 43200 | r | 27.86 | r | 7.78 | r | 0.59 | c,i,r | ## | m
61-0166 | 2017-11-03 17:15 | EDT | 5.415 | r | 15.791 | r | 7.26 | r | 86.8 | r | 43180 | r | 27.85 | r | 7.78 | r | 0.4 | c,i,r | ## | m
61-0166 | 2017-11-03 17:30 | EDT | 5.417 | r | 15.792 | r | 7.22 | r | 86.3 | r | 43180 | r | 27.85 | r | 7.78 | r | 0.35 | c,i,r | ## | m
61-0166 | 2017-11-03 17:45 | EDT | 5.481 | r | 15.792 | r | 7.21 | r | 86.2 | r | 43190 | r | 27.85 | r | 7.78 | r | 0.37 | c,i,r | ## | m
61-0166 | 2017-11-03 18:00 | EDT | 5.553 | r | 15.793 | r | 7.2 | r | 86.1 | r | 43170 | r | 27.84 | r | 7.78 | r | 0.37 | c,i,r | ## | m
61-0166 | 2017-11-03 18:15 | EDT | 5.615 | r | 15.789 | r | 7.21 | r | 86.2 | r | 43220 | r | 27.87 | r | 7.78 | r | 0.41 | c,i,r | ## | m
61-0166 | 2017-11-03 18:30 | EDT | 5.648 | r | 15.786 | r | 7.2 | r | 86 | r | 43260 | r | 27.9 | r | 7.78 | r | 0.47 | c,i,r | ## | m
61-0166 | 2017-11-03 18:45 | EDT | 5.651 | r | 15.787 | r | 7.21 | r | 86.2 | r | 43190 | r | 27.85 | r | 7.78 | r | 0.65 | c,i,r | ## | m
61-0166 | 2017-11-03 19:00 | EDT | 5.668 | r | 15.791 | r | 7.21 | r | 86.2 | r | 43160 | r | 27.83 | r | 7.78 | r | 0.73 | c,i,r | ## | m
61-0166 | 2017-11-03 19:15 | EDT | 5.664 | r | 15.795 | r | 7.21 | r | 86.2 | r | 43140 | r | 27.82 | r | 7.78 | r | 0.84 | c,i,r | ## | m
61-0166 | 2017-11-03 19:30 | EDT | 5.677 | r | 15.822 | r | 7.37 | r | 88 | r | 43050 | r | 27.75 | r | 7.79 | r | 1 | c,i,r | ## | m
61-0166 | 2017-11-03 19:45 | EDT | 5.681 | r | 15.825 | r | 7.33 | r | 87.7 | r | 43070 | r | 27.77 | r | 7.79 | r | 1.09 | c,i,r | ## | m
61-0166 | 2017-11-03 20:00 | EDT | 5.685 | r | 15.863 | r | 7.57 | r | 90.5 | r | 42990 | r | 27.71 | r | 7.81 | r | 1.32 | c,i,r | ## | m
61-0166 | 2017-11-03 20:15 | EDT | 5.7 | r | 15.852 | r | 7.42 | r | 88.8 | r | 43090 | r | 27.78 | r | 7.8 | r | 1.38 | c,i,r | ## | m
61-0166 | 2017-11-03 20:30 | EDT | 5.696 | r | 15.87 | r | 7.49 | r | 89.5 | r | 43050 | r | 27.75 | r | 7.8 | r | 1.12 | c,i,r | ## | m
61-0166 | 2017-11-03 20:45 | EDT | 5.7 | r | 15.875 | r | 7.47 | r | 89.3 | r | 43020 | r | 27.73 | r | 7.8 | r | 0.89 | c,i,r | ## | m
61-0166 | 2017-11-03 21:00 | EDT | 5.675 | r | 15.901 | r | 7.6 | r | 91 | r | 43050 | r | 27.75 | r | 7.81 | r | 0.96 | c,i,r | ## | m
61-0166 | 2017-11-03 21:15 | EDT | 5.705 | r | 15.888 | r | 7.5 | r | 89.8 | r | 42960 | r | 27.69 | r | 7.8 | r | 0.83 | c,i,r | ## | m
61-0166 | 2017-11-03 21:30 | EDT | 5.659 | r | 15.913 | r | 7.66 | r | 91.7 | r | 42990 | r | 27.71 | r | 7.81 | r | 0.97 | c,i,r | ## | m
61-0166 | 2017-11-03 21:45 | EDT | 5.615 | r | 15.914 | r | 7.63 | r | 91.3 | r | 43020 | r | 27.73 | r | 7.81 | r | 0.86 | c,i,r | ## | m
61-0166 | 2017-11-03 22:00 | EDT | 5.531 | r | 15.912 | r | 7.66 | r | 91.7 | r | 43000 | r | 27.72 | r | 7.81 | r | 1.18 | c,i,r | ## | m
61-0166 | 2017-11-03 22:15 | EDT | 5.458 | r | 15.911 | r | 7.62 | r | 91.2 | r | 42970 | r | 27.7 | r | 7.81 | r | 0.91 | c,i,r | ## | m
61-0166 | 2017-11-03 22:30 | EDT | 5.386 | r | 15.91 | r | 7.58 | r | 90.7 | r | 42920 | r | 27.66 | r | 7.8 | r | 0.8 | c,i,r | ## | m
61-0166 | 2017-11-03 22:45 | EDT | 5.314 | r | 15.911 | r | 7.58 | r | 90.6 | r | 42850 | r | 27.61 | r | 7.8 | r | 0.89 | c,i,r | ## | m
61-0166 | 2017-11-03 23:00 | EDT | 5.266 | r | 15.917 | r | 7.54 | r | 90.1 | r | 42770 | r | 27.55 | r | 7.8 | r | 1.27 | c,i,r | ## | m
61-0166 | 2017-11-03 23:15 | EDT | 5.16 | r | 15.93 | r | 7.54 | r | 90.2 | r | 42640 | r | 27.46 | r | 7.8 | r | 1.1 | c,i,r | ## | m
61-0166 | 2017-11-03 23:30 | EDT | 5.088 | r | 15.938 | r | 7.1 | r | 84.9 | r | 42730 | r | 27.53 | r | 7.74 | r | 1.28 | c,i,r | ## | m
61-0166 | 2017-11-03 23:45 | EDT | 4.977 | r | 15.949 | r | 6.63 | r | 79.4 | r | 42800 | r | 27.57 | r | 7.69 | r | 1.04 | c,i,r | ## | m
61-0166 | 2017-11-04 | EDT | 4.805 | r | 15.934 | r | 7.3 | r | 87.2 | r | 42560 | r | 27.4 | r | 7.78 | r | 0.7 | c,i,r | ## | m
61-0166 | 2017-11-04 00:15 | EDT | 4.727 | r | 15.944 | r | 7.31 | r | 87.3 | r | 42330 | r | 27.24 | r | 7.78 | r | 0.72 | c,i,r | ## | m
61-0166 | 2017-11-04 00:30 | EDT | 4.628 | r | 15.914 | r | 7.49 | r | 88.9 | r | 41020 | r | 26.3 | r | 7.77 | r | 0.9 | c,i,r | ## | m
61-0166 | 2017-11-04 00:45 | EDT | 4.54 | r | 15.901 | r | 7.01 | r | 83.7 | r | 42600 | r | 27.43 | r | 7.76 | r | 0.63 | c,i,r | ## | m
61-0166 | 2017-11-04 01:00 | EDT | 4.472 | r | 15.898 | r | 7 | r | 83.6 | r | 42650 | r | 27.47 | r | 7.76 | r | 0.62 | c,i,r | ## | m
61-0166 | 2017-11-04 01:15 | EDT | 4.432 | r | 15.899 | r | 6.97 | r | 83.3 | r | 42660 | r | 27.48 | r | 7.75 | r | 0.55 | c,i,r | ## | m
61-0166 | 2017-11-04 01:30 | EDT | 4.414 | r | 15.902 | r | 6.96 | r | 83.2 | r | 42670 | r | 27.48 | r | 7.76 | r | 0.57 | c,i,r | ## | m
61-0166 | 2017-11-04 01:45 | EDT | 4.413 | r | 15.905 | r | 7 | r | 83.7 | r | 42620 | r | 27.45 | r | 7.76 | r | 0.71 | c,i,r | ## | m
61-0166 | 2017-11-04 02:00 | EDT | 4.449 | r | 15.914 | r | 7.07 | r | 84.4 | r | 42490 | r | 27.36 | r | 7.76 | r | 0.78 | c,i,r | ## | m
61-0166 | 2017-11-04 02:15 | EDT | 4.509 | r | 15.919 | r | 7.05 | r | 84.2 | r | 42360 | r | 27.26 | r | 7.76 | r | 0.99 | c,i,r | ## | m
61-0166 | 2017-11-04 02:30 | EDT | 4.583 | r | 15.918 | r | 7.11 | r | 84.9 | r | 42380 | r | 27.27 | r | 7.76 | r | 1 | c,i,r | ## | m
61-0166 | 2017-11-04 02:45 | EDT | 4.67 | r | 15.922 | r | 7.06 | r | 84.3 | r | 42390 | r | 27.28 | r | 7.76 | r | 1.1 | c,i,r | ## | m
61-0166 | 2017-11-04 03:00 | EDT | 4.751 | r | 15.914 | r | 6.97 | r | 83.2 | r | 42490 | r | 27.35 | r | 7.75 | r | 0.9 | c,i,r | ## | m
61-0166 | 2017-11-04 03:15 | EDT | 4.831 | r | 15.916 | r | 6.99 | r | 83.5 | r | 42500 | r | 27.36 | r | 7.75 | r | 0.68 | c,i,r | ## | m
61-0166 | 2017-11-04 03:30 | EDT | 4.909 | r | 15.926 | r | 6.98 | r | 83.4 | r | 42490 | r | 27.35 | r | 7.75 | r | 0.6 | c,i,r | ## | m
61-0166 | 2017-11-04 03:45 | EDT | 4.983 | r | 15.925 | r | 7.07 | r | 84.5 | r | 42550 | r | 27.4 | r | 7.76 | r | 0.65 | c,i,r | ## | m
61-0166 | 2017-11-04 04:00 | EDT | 5.048 | r | 15.928 | r | 7.13 | r | 85.2 | r | 42590 | r | 27.43 | r | 7.77 | r | 0.71 | c,i,r | ## | m
61-0166 | 2017-11-04 04:15 | EDT | 5.112 | r | 15.929 | r | 7.18 | r | 85.9 | r | 42720 | r | 27.52 | r | 7.77 | r | 0.69 | c,i,r | ## | m
61-0166 | 2017-11-04 04:30 | EDT | 5.195 | r | 15.932 | r | 7.22 | r | 86.4 | r | 42820 | r | 27.59 | r | 7.78 | r | 0.78 | c,i,r | ## | m
61-0166 | 2017-11-04 04:45 | EDT | 5.28 | r | 15.933 | r | 7.29 | r | 87.2 | r | 42840 | r | 27.6 | r | 7.78 | r | 0.93 | c,i,r | ## | m
61-0166 | 2017-11-04 05:00 | EDT | 5.365 | r | 15.934 | r | 7.15 | r | 85.6 | r | 42920 | r | 27.66 | r | 7.77 | r | 0.58 | c,i,r | ## | m
61-0166 | 2017-11-04 05:15 | EDT | 5.549 | r | 15.932 | r | 7.13 | r | 85.4 | r | 43080 | r | 27.78 | r | 7.77 | r | 0.56 | c,i,r | ## | m
61-0166 | 2017-11-04 05:30 | EDT | 5.571 | r | 15.917 | r | 7.36 | r | 88 | r | 42950 | r | 27.68 | r | 7.79 | r | 0.79 | c,i,r | ## | m
61-0166 | 2017-11-04 05:45 | EDT | 5.599 | r | 15.887 | r | 7.42 | r | 88.9 | r | 43150 | r | 27.82 | r | 7.79 | r | 0.78 | c,i,r | ## | m
61-0166 | 2017-11-04 06:00 | EDT | 5.62 | r | 15.855 | r | 7.49 | r | 89.6 | r | 43200 | r | 27.86 | r | 7.8 | r | 0.94 | c,i,r | ## | m
61-0166 | 2017-11-04 06:15 | EDT | 5.642 | r | 15.855 | r | 7.47 | r | 89.5 | r | 43390 | r | 28 | r | 7.8 | r | 0.86 | c,i,r | ## | m
61-0166 | 2017-11-04 06:30 | EDT | 5.692 | r | 15.852 | r | 7.48 | r | 89.6 | r | 43380 | r | 27.99 | r | 7.8 | r | 0.84 | c,i,r | ## | m
61-0166 | 2017-11-04 06:45 | EDT | 5.761 | r | 15.853 | r | 7.57 | r | 90.7 | r | 43370 | r | 27.98 | r | 7.81 | r | 0.84 | c,i,r | ## | m
61-0166 | 2017-11-04 07:00 | EDT | 5.782 | r | 15.861 | r | 7.59 | r | 91 | r | 43410 | r | 28.01 | r | 7.81 | r | 0.82 | c,i,r | ## | m
61-0166 | 2017-11-04 07:15 | EDT | 5.784 | r | 15.859 | r | 7.62 | r | 91.2 | r | 43390 | r | 27.99 | r | 7.81 | r | 0.79 | c,i,r | ## | m
61-0166 | 2017-11-04 07:30 | EDT | 5.79 | r | 15.847 | r | 7.62 | r | 91.3 | r | 43410 | r | 28.01 | r | 7.81 | r | 0.78 | c,i,r | ## | m
61-0166 | 2017-11-04 07:45 | EDT | 5.801 | r | 15.846 | r | 7.61 | r | 91.2 | r | 43420 | r | 28.01 | r | 7.81 | r | 0.69 | c,i,r | ## | m
61-0166 | 2017-11-04 08:00 | EDT | 5.808 | r | 15.836 | r | 7.6 | r | 91.1 | r | 43440 | r | 28.03 | r | 7.81 | r | 0.66 | c,i,r | ## | m
61-0166 | 2017-11-04 08:15 | EDT | 5.81 | r | 15.841 | r | 7.58 | r | 90.8 | r | 43460 | r | 28.04 | r | 7.81 | r | 0.65 | c,i,r | ## | m
61-0166 | 2017-11-04 08:30 | EDT | 5.815 | r | 15.833 | r | 7.59 | r | 90.9 | r | 43460 | r | 28.04 | r | 7.81 | r | 0.63 | c,i,r | ## | m
61-0166 | 2017-11-04 08:45 | EDT | 5.817 | r | 15.829 | r | 7.58 | r | 90.8 | r | 43430 | r | 28.02 | r | 7.81 | r | 0.54 | c,i,r | ## | m
61-0166 | 2017-11-04 09:00 | EDT | 5.82 | r | 15.805 | r | 7.58 | r | 90.8 | r | 43420 | r | 28.02 | r | 7.81 | r | 0.48 | c,i,r | ## | m
61-0166 | 2017-11-04 09:15 | EDT | 5.815 | r | 15.838 | r | 7.55 | r | 90.3 | r | 43390 | r | 27.99 | r | 7.81 | r | 0.39 | c,i,r | ## | m
61-0166 | 2017-11-04 09:30 | EDT | 5.815 | r | 15.832 | r | 7.55 | r | 90.3 | r | 43310 | r | 27.94 | r | 7.81 | r | 0.4 | c,i,r | ## | m
61-0166 | 2017-11-04 09:45 | EDT | 5.795 | r | 15.824 | r | 7.56 | r | 90.4 | r | 43290 | r | 27.92 | r | 7.81 | r | 0.42 | c,i,r | ## | m
61-0166 | 2017-11-04 10:00 | EDT | 5.754 | r | 15.824 | r | 7.53 | r | 90.1 | r | 43360 | r | 27.97 | r | 7.81 | r | 0.39 | c,i,r | ## | m
61-0166 | 2017-11-04 10:15 | EDT | 5.699 | r | 15.828 | r | 7.51 | r | 89.9 | r | 43460 | r | 28.05 | r | 7.8 | r | 0.34 | c,i,r | ## | m
61-0166 | 2017-11-04 10:30 | EDT | 5.629 | r | 15.826 | r | 7.55 | r | 90.4 | r | 43520 | r | 28.08 | r | 7.81 | r | 0.36 | c,i,r | ## | m
61-0166 | 2017-11-04 10:45 | EDT | 5.549 | r | 15.825 | r | 7.53 | r | 90.2 | r | 43490 | r | 28.07 | r | 7.81 | r | 0.34 | c,i,r | ## | m
61-0166 | 2017-11-04 11:00 | EDT | 5.464 | r | 15.828 | r | 7.51 | r | 90 | r | 43500 | r | 28.07 | r | 7.81 | r | 0.34 | c,i,r | ## | m
61-0166 | 2017-11-04 11:15 | EDT | 5.377 | r | 15.828 | r | 7.5 | r | 89.8 | r | 43520 | r | 28.09 | r | 7.81 | r | 0.37 | c,i,r | ## | m
61-0166 | 2017-11-04 11:30 | EDT | 5.315 | r | 15.83 | r | 7.48 | r | 89.6 | r | 43530 | r | 28.1 | r | 7.8 | r | 0.34 | c,i,r | ## | m
61-0166 | 2017-11-04 11:45 | EDT | 5.224 | r | 15.832 | r | 7.45 | r | 89.2 | r | 43540 | r | 28.1 | r | 7.8 | r | 0.32 | c,i,r | ## | m
61-0166 | 2017-11-04 12:00 | EDT | 5.172 | r | 15.825 | r | 7.44 | r | 89.1 | r | 43490 | r | 28.06 | r | 7.8 | r | 0.32 | c,i,r | ## | m
61-0166 | 2017-11-04 12:15 | EDT | 5.091 | r | 15.824 | r | 7.44 | r | 89 | r | 43390 | r | 27.99 | r | 7.8 | r | 0.34 | c,i,r | ## | m
61-0166 | 2017-11-04 12:30 | EDT | 5.022 | r | 15.825 | r | 7.42 | r | 88.8 | r | 43350 | r | 27.96 | r | 7.8 | r | 0.38 | c,i,r | ## | m
61-0166 | 2017-11-04 12:45 | EDT | 4.965 | r | 15.828 | r | 7.37 | r | 88.2 | r | 43270 | r | 27.91 | r | 7.79 | r | 0.51 | c,i,r | ## | m
61-0166 | 2017-11-04 13:00 | EDT | 4.967 | r | 15.862 | r | 7.17 | r | 85.9 | r | 43560 | r | 28.12 | r | 7.78 | r | 0.48 | c,i,r | ## | m
61-0166 | 2017-11-04 13:15 | EDT | 4.95 | r | 15.875 | r | 7.14 | r | 85.6 | r | 43640 | r | 28.17 | r | 7.78 | r | 0.44 | c,i,r | ## | m
61-0166 | 2017-11-04 13:30 | EDT | 4.924 | r | 15.882 | r | 7.08 | r | 84.9 | r | 43670 | r | 28.2 | r | 7.78 | r | 0.34 | c,i,r | ## | m
61-0166 | 2017-11-04 13:45 | EDT | 4.909 | r | 15.887 | r | 7.05 | r | 84.6 | r | 43650 | r | 28.18 | r | 7.77 | r | 0.32 | c,i,r | ## | m
61-0166 | 2017-11-04 14:00 | EDT | 4.886 | r | 15.893 | r | 7 | r | 84 | r | 43590 | r | 28.14 | r | 7.77 | r | 0.35 | c,i,r | ## | m
61-0166 | 2017-11-04 14:15 | EDT | 4.891 | r | 15.898 | r | 6.97 | r | 83.6 | r | 43470 | r | 28.05 | r | 7.77 | r | 0.37 | c,i,r | ## | m
61-0166 | 2017-11-04 14:30 | EDT | 4.903 | r | 15.897 | r | 6.95 | r | 83.3 | r | 43360 | r | 27.98 | r | 7.77 | r | 0.38 | c,i,r | ## | m
61-0166 | 2017-11-04 14:45 | EDT | 4.884 | r | 15.903 | r | 6.94 | r | 83.2 | r | 43330 | r | 27.95 | r | 7.76 | r | 0.55 | c,i,r | ## | m
61-0166 | 2017-11-04 15:00 | EDT | 4.863 | r | 15.909 | r | 6.98 | r | 83.6 | r | 43190 | r | 27.85 | r | 7.76 | r | 0.33 | c,i,r | ## | m
61-0166 | 2017-11-04 15:15 | EDT | 4.981 | r | 15.909 | r | 7.08 | r | 84.8 | r | 43110 | r | 27.8 | r | 7.77 | r | 0.52 | c,i,r | ## | m
61-0166 | 2017-11-04 15:30 | EDT | 5.033 | r | 15.909 | r | 7.08 | r | 84.7 | r | 43090 | r | 27.78 | r | 7.76 | r | 0.65 | c,i,r | ## | m
61-0166 | 2017-11-04 15:45 | EDT | 5.087 | r | 15.917 | r | 6.76 | r | 77.9 | r | ## | r | ## | r | ## | r | 1.41 | c,i,r | ## | m
61-0166 | 2017-11-04 16:00 | EDT | 5.113 | r | 15.921 | r | ## | r | ## | r | ## | r | ## | r | ## | r | 2.08 | c,i,r | ## | m
61-0166 | 2017-11-04 16:15 | EDT | 5.127 | r | 15.923 | r | ## | r | ## | r | ## | r | ## | r | ## | r | 2.3 | c,i,r | ## | m
61-0166 | 2017-11-04 16:30 | EDT | 5.153 | r | 15.919 | r | ## | r | ## | r | ## | r | ## | r | ## | r | 1.9 | c,i,r | ## | m
61-0166 | 2017-11-04 16:45 | EDT | 5.194 | r | 15.895 | r | ## | r | ## | r | ## | r | ## | r | ## | r | 2.15 | c,i,r | ## | m
61-0166 | 2017-11-04 17:00 | EDT | 5.25 | r | 15.893 | r | ## | r | ## | r | ## | r | ## | r | ## | r | 2.22 | c,i,r | ## | m
61-0166 | 2017-11-04 17:15 | EDT | 5.316 | r | 15.889 | r | 6.73 | r | 76.4 | r | ## | r | ## | r | ## | r | 2.17 | c,i,r | ## | m
61-0166 | 2017-11-04 17:30 | EDT | 5.402 | r | 15.887 | r | ## | r | ## | r | ## | r | ## | r | ## | r | 3.19 | c,i,r | ## | m
61-0166 | 2017-11-04 17:45 | EDT | 5.501 | r | 15.888 | r | ## | r | ## | r | ## | r | ## | r | ## | r | 3.56 | c,i,r | ## | m
61-0166 | 2017-11-04 18:00 | EDT | 5.501 | r | 15.881 | r | 7.2 | r | 81.9 | r | ## | r | ## | r | 7.77 | r | 3.64 | c,i,r | ## | m
61-0166 | 2017-11-04 18:15 | EDT | 5.485 | r | 15.87 | r | 6.99 | r | 84.1 | r | 44130 | r | 28.53 | r | 7.78 | r | 0.39 | c,i,r | ## | m
61-0166 | 2017-11-04 18:30 | EDT | 5.53 | r | 15.858 | r | 7.05 | r | 84.7 | r | 44160 | r | 28.54 | r | 7.78 | r | 0.31 | c,i,r | ## | m
61-0166 | 2017-11-04 18:45 | EDT | 5.571 | r | 15.854 | r | 7.04 | r | 84.6 | r | 44110 | r | 28.51 | r | 7.78 | r | 0.32 | c,i,r | ## | m
61-0166 | 2017-11-04 19:00 | EDT | 5.622 | r | 15.85 | r | 7.04 | r | 84.5 | r | 44080 | r | 28.49 | r | 7.78 | r | 0.43 | c,i,r | ## | m
61-0166 | 2017-11-04 19:15 | EDT | 5.686 | r | 15.863 | r | 7.19 | r | 86.4 | r | 44140 | r | 28.53 | r | 7.79 | r | 0.53 | c,i,r | ## | m
61-0166 | 2017-11-04 19:30 | EDT | 5.747 | r | 15.873 | r | 7.25 | r | 87.2 | r | 44240 | r | 28.6 | r | 7.8 | r | 0.43 | c,i,r | ## | m
61-0166 | 2017-11-04 19:45 | EDT | 5.812 | r | 15.881 | r | 7.3 | r | 87.9 | r | 44340 | r | 28.67 | r | 7.81 | r | 0.46 | c,i,r | ## | m
61-0166 | 2017-11-04 20:00 | EDT | 5.826 | r | 15.883 | r | 7.37 | r | 88.7 | r | 44360 | r | 28.69 | r | 7.81 | r | 0.53 | c,i,r | ## | m
61-0166 | 2017-11-04 20:15 | EDT | 5.826 | r | 15.879 | r | 7.39 | r | 88.9 | r | 44410 | r | 28.72 | r | 7.81 | r | 0.56 | c,i,r | ## | m
61-0166 | 2017-11-04 20:30 | EDT | 5.829 | r | 15.875 | r | 7.39 | r | 89 | r | 44440 | r | 28.75 | r | 7.82 | r | 0.55 | c,i,r | ## | m
61-0166 | 2017-11-04 20:45 | EDT | 5.832 | r | 15.873 | r | 7.39 | r | 88.9 | r | 44450 | r | 28.76 | r | 7.82 | r | 0.58 | c,i,r | ## | m
61-0166 | 2017-11-04 21:00 | EDT | 5.835 | r | 15.866 | r | 7.4 | r | 89.1 | r | 44450 | r | 28.76 | r | 7.82 | r | 0.67 | c,i,r | ## | m
61-0166 | 2017-11-04 21:15 | EDT | 5.833 | r | 15.856 | r | 7.43 | r | 89.5 | r | 44430 | r | 28.74 | r | 7.82 | r | 0.67 | c,i,r | ## | m
61-0166 | 2017-11-04 21:30 | EDT | 5.833 | r | 15.857 | r | 7.43 | r | 89.3 | r | 44410 | r | 28.73 | r | 7.82 | r | 0.68 | c,i,r | ## | m
61-0166 | 2017-11-04 21:45 | EDT | 5.825 | r | 15.861 | r | 7.39 | r | 88.9 | r | 44400 | r | 28.72 | r | 7.81 | r | 0.66 | c,i,r | ## | m
61-0166 | 2017-11-04 22:00 | EDT | 5.775 | r | 15.86 | r | 7.37 | r | 88.7 | r | 44370 | r | 28.7 | r | 7.81 | r | 0.67 | c,i,r | ## | m
61-0166 | 2017-11-04 22:15 | EDT | 5.724 | r | 15.857 | r | 7.36 | r | 88.5 | r | 44310 | r | 28.65 | r | 7.81 | r | 0.78 | c,i,r | ## | m
61-0166 | 2017-11-04 22:30 | EDT | 5.652 | r | 15.852 | r | 7.34 | r | 88.2 | r | 44230 | r | 28.6 | r | 7.81 | r | 0.73 | c,i,r | ## | m
61-0166 | 2017-11-04 22:45 | EDT | 5.53 | r | 15.844 | r | 7.33 | r | 88.1 | r | 44160 | r | 28.55 | r | 7.81 | r | 0.6 | c,i,r | ## | m
61-0166 | 2017-11-04 23:00 | EDT | 5.479 | r | 15.838 | r | 7.34 | r | 88.2 | r | 44090 | r | 28.5 | r | 7.81 | r | 0.68 | c,i,r | ## | m
61-0166 | 2017-11-04 23:15 | EDT | 5.383 | r | 15.832 | r | 7.33 | r | 88 | r | 44040 | r | 28.46 | r | 7.8 | r | 0.69 | c,i,r | ## | m
61-0166 | 2017-11-04 23:30 | EDT | 5.326 | r | 15.822 | r | 7.35 | r | 88.2 | r | 44010 | r | 28.44 | r | 7.8 | r | 0.68 | c,i,r | ## | m
61-0166 | 2017-11-04 23:45 | EDT | 5.294 | r | 15.807 | r | 7.37 | r | 88.5 | r | 43990 | r | 28.43 | r | 7.81 | r | 0.99 | c,i,r | ## | m
61-0166 | 2017-11-05 | EDT | 5.24 | r | 15.792 | r | 7.39 | r | 88.6 | r | 43950 | r | 28.39 | r | 7.8 | r | 0.69 | c,i,r | ## | m
61-0166 | 2017-11-05 00:15 | EDT | 5.182 | r | 15.772 | r | 7.36 | r | 88.1 | r | 43720 | r | 28.23 | r | 7.8 | r | 0.77 | c,i,r | ## | m
61-0166 | 2017-11-05 00:30 | EDT | 5.098 | r | 15.781 | r | 7.34 | r | 87.9 | r | 43800 | r | 28.29 | r | 7.8 | r | 0.93 | c,i,r | ## | m
61-0166 | 2017-11-05 00:45 | EDT | 5.006 | r | 15.807 | r | 7.23 | r | 86.7 | r | 43810 | r | 28.29 | r | 7.79 | r | 0.77 | c,i,r | ## | m
61-0166 | 2017-11-05 01:00 | EDT | 4.921 | r | 15.812 | r | 7.18 | r | 86.1 | r | 43830 | r | 28.31 | r | 7.79 | r | 0.6 | c,i,r | ## | m
61-0166 | 2017-11-05 01:15 | EDT | 4.857 | r | 15.846 | r | 7.07 | r | 84.8 | r | 43990 | r | 28.42 | r | 7.78 | r | 0.52 | c,i,r | ## | m
61-0166 | 2017-11-05 01:30 | EDT | 4.789 | r | 15.854 | r | 7.01 | r | 84.2 | r | 44040 | r | 28.46 | r | 7.78 | r | 0.48 | c,i,r | ## | m
61-0166 | 2017-11-05 01:45 | EDT | 4.743 | r | 15.865 | r | 6.92 | r | 83.2 | r | 44210 | r | 28.59 | r | 7.77 | r | 0.46 | c,i,r | ## | m
61-0166 | 2017-11-05 01:00 | EST | 4.723 | r | 15.869 | r | 6.9 | r | 83 | r | 44130 | r | 28.53 | r | 7.77 | r | 0.42 | c,i,r | ## | m
61-0166 | 2017-11-05 01:15 | EST | 4.875 | r | 15.866 | r | 6.89 | r | 82.8 | r | 44040 | r | 28.46 | r | 7.77 | r | 0.47 | c,i,r | ## | m
61-0166 | 2017-11-05 01:30 | EST | 4.902 | r | 15.857 | r | 6.91 | r | 83 | r | 43880 | r | 28.35 | r | 7.77 | r | 0.56 | c,i,r | ## | m
61-0166 | 2017-11-05 01:45 | EST | 4.981 | r | 15.847 | r | 6.95 | r | 83.3 | r | 43720 | r | 28.23 | r | 7.77 | r | 0.67 | c,i,r | ## | m
61-0166 | 2017-11-05 02:00 | EST | 5.05 | r | 15.839 | r | 6.91 | r | 82.9 | r | 43670 | r | 28.2 | r | 7.76 | r | 0.65 | c,i,r | ## | m
61-0166 | 2017-11-05 02:15 | EST | 5.115 | r | 15.834 | r | 6.83 | r | 81.8 | r | 43610 | r | 28.16 | r | 7.76 | r | 0.62 | c,i,r | ## | m
61-0166 | 2017-11-05 02:30 | EST | 5.151 | r | 15.836 | r | 6.74 | r | 80.8 | r | 43660 | r | 28.19 | r | 7.76 | r | 0.62 | c,i,r | ## | m
61-0166 | 2017-11-05 02:45 | EST | 5.206 | r | 15.837 | r | 6.68 | r | 80.1 | r | 43660 | r | 28.19 | r | 7.75 | r | 0.53 | c,i,r | ## | m
61-0166 | 2017-11-05 03:00 | EST | 5.243 | r | 15.833 | r | 6.69 | r | 80.2 | r | 43630 | r | 28.16 | r | 7.75 | r | 0.5 | c,i,r | ## | m
61-0166 | 2017-11-05 03:15 | EST | 5.277 | r | 15.833 | r | 6.71 | r | 80.4 | r | 43610 | r | 28.15 | r | 7.75 | r | 0.41 | c,i,r | ## | m
61-0166 | 2017-11-05 03:30 | EST | 5.306 | r | 15.838 | r | 6.76 | r | 81.1 | r | 43760 | r | 28.26 | r | 7.76 | r | 0.35 | c,i,r | ## | m
61-0166 | 2017-11-05 03:45 | EST | 5.35 | r | 15.834 | r | 6.77 | r | 81.2 | r | 43800 | r | 28.29 | r | 7.76 | r | 0.31 | c,i,r | ## | m
61-0166 | 2017-11-05 04:00 | EST | 5.389 | r | 15.831 | r | 6.91 | r | 83 | r | 44000 | r | 28.43 | r | 7.77 | r | 0.39 | c,i,r | ## | m
61-0166 | 2017-11-05 04:15 | EST | 5.459 | r | 15.837 | r | 6.92 | r | 83.1 | r | 44090 | r | 28.5 | r | 7.77 | r | 0.37 | c,i,r | ## | m
61-0166 | 2017-11-05 04:30 | EST | 5.518 | r | 15.839 | r | 6.94 | r | 83.4 | r | 44170 | r | 28.55 | r | 7.78 | r | 0.38 | c,i,r | ## | m
61-0166 | 2017-11-05 04:45 | EST | 5.572 | r | 15.839 | r | 6.95 | r | 83.5 | r | 44230 | r | 28.59 | r | 7.78 | r | 0.43 | c,i,r | ## | m
61-0166 | 2017-11-05 05:00 | EST | 5.569 | r | 15.836 | r | 6.95 | r | 83.6 | r | 44270 | r | 28.63 | r | 7.78 | r | 0.33 | c,i,r | ## | m
61-0166 | 2017-11-05 05:15 | EST | 5.559 | r | 15.83 | r | 7.01 | r | 84.3 | r | 44330 | r | 28.67 | r | 7.78 | r | 0.26 | c,i,r | ## | m
61-0166 | 2017-11-05 05:30 | EST | 5.558 | r | 15.821 | r | 7.04 | r | 84.7 | r | 44360 | r | 28.69 | r | 7.79 | r | 0.29 | c,i,r | ## | m
61-0166 | 2017-11-05 05:45 | EST | 5.553 | r | 15.808 | r | 7.09 | r | 85.2 | r | 44380 | r | 28.7 | r | 7.79 | r | 0.29 | c,i,r | ## | m
61-0166 | 2017-11-05 06:00 | EST | 5.619 | r | 15.811 | r | 7.13 | r | 85.7 | r | 44420 | r | 28.74 | r | 7.79 | r | 0.37 | c,i,r | ## | m
61-0166 | 2017-11-05 06:15 | EST | 5.679 | r | 15.802 | r | 7.13 | r | 85.7 | r | 44380 | r | 28.7 | r | 7.79 | r | 0.4 | c,i,r | ## | m
61-0166 | 2017-11-05 06:30 | EST | 5.752 | r | 15.782 | r | 7.17 | r | 86.2 | r | 44350 | r | 28.68 | r | 7.79 | r | 0.41 | c,i,r | ## | m
61-0166 | 2017-11-05 06:45 | EST | 5.816 | r | 15.745 | r | 7.31 | r | 87.8 | r | 44350 | r | 28.68 | r | 7.8 | r | 0.51 | c,i,r | ## | m
61-0166 | 2017-11-05 07:00 | EST | 5.81 | r | 15.717 | r | 7.39 | r | 88.6 | r | 44340 | r | 28.67 | r | 7.81 | r | 0.52 | c,i,r | ## | m
61-0166 | 2017-11-05 07:15 | EST | 5.819 | r | 15.699 | r | 7.41 | r | 88.9 | r | 44300 | r | 28.64 | r | 7.81 | r | 0.51 | c,i,r | ## | m
61-0166 | 2017-11-05 07:30 | EST | 5.816 | r | 15.691 | r | 7.41 | r | 88.8 | r | 44280 | r | 28.63 | r | 7.81 | r | 0.5 | c,i,r | ## | m
61-0166 | 2017-11-05 07:45 | EST | 5.821 | r | 15.686 | r | 7.41 | r | 88.8 | r | 44270 | r | 28.62 | r | 7.81 | r | 0.45 | c,i,r | ## | m
61-0166 | 2017-11-05 08:00 | EST | 5.823 | r | 15.686 | r | 7.4 | r | 88.6 | r | 44280 | r | 28.63 | r | 7.81 | r | 0.48 | c,i,r | ## | m
61-0166 | 2017-11-05 08:15 | EST | 5.821 | r | 15.684 | r | 7.38 | r | 88.5 | r | 44290 | r | 28.64 | r | 7.81 | r | 0.39 | c,i,r | ## | m
61-0166 | 2017-11-05 08:30 | EST | 5.827 | r | 15.686 | r | 7.39 | r | 88.5 | r | 44300 | r | 28.65 | r | 7.81 | r | 0.35 | c,i,r | ## | m
61-0166 | 2017-11-05 08:45 | EST | 5.828 | r | 15.685 | r | 7.39 | r | 88.6 | r | 44310 | r | 28.65 | r | 7.81 | r | 0.35 | c,i,r | ## | m
61-0166 | 2017-11-05 09:00 | EST | 5.828 | r | 15.683 | r | 7.39 | r | 88.6 | r | 44320 | r | 28.66 | r | 7.81 | r | 0.38 | c,i,r | ## | m
61-0166 | 2017-11-05 09:15 | EST | 5.826 | r | 15.687 | r | 7.35 | r | 88.1 | r | 44310 | r | 28.65 | r | 7.81 | r | 0.26 | c,i,r | ## | m
61-0166 | 2017-11-05 09:30 | EST | 5.82 | r | 15.677 | r | 7.36 | r | 88.2 | r | 44250 | r | 28.61 | r | 7.8 | r | 0.29 | c,i,r | ## | m
61-0166 | 2017-11-05 09:45 | EST | 5.807 | r | 15.663 | r | 7.37 | r | 88.3 | r | 44180 | r | 28.56 | r | 7.8 | r | 0.32 | c,i,r | ## | m
61-0166 | 2017-11-05 10:00 | EST | 5.81 | r | 15.632 | r | 7.43 | r | 88.9 | r | 44130 | r | 28.52 | r | 7.81 | r | 0.4 | c,i,r | ## | m
61-0166 | 2017-11-05 10:15 | EST | 5.788 | r | 15.627 | r | 7.44 | r | 89 | r | 44140 | r | 28.53 | r | 7.81 | r | 0.43 | c,i,r | ## | m
61-0166 | 2017-11-05 10:30 | EST | 5.75 | r | 15.616 | r | 7.45 | r | 89 | r | 44080 | r | 28.49 | r | 7.81 | r | 0.35 | c,i,r | ## | m
61-0166 | 2017-11-05 10:45 | EST | 5.655 | r | 15.615 | r | 7.46 | r | 89.2 | r | 44110 | r | 28.51 | r | 7.81 | r | 0.39 | c,i,r | ## | m
61-0166 | 2017-11-05 11:00 | EST | 5.589 | r | 15.622 | r | 7.41 | r | 88.7 | r | 44110 | r | 28.5 | r | 7.81 | r | 0.32 | c,i,r | ## | m
61-0166 | 2017-11-05 11:15 | EST | 5.522 | r | 15.628 | r | 7.35 | r | 87.9 | r | 44090 | r | 28.5 | r | 7.8 | r | 0.46 | c,i,r | ## | m
61-0166 | 2017-11-05 11:30 | EST | 5.415 | r | 15.628 | r | 7.35 | r | 87.9 | r | 44010 | r | 28.44 | r | 7.8 | r | 0.53 | c,i,r | ## | m
61-0166 | 2017-11-05 11:45 | EST | 5.295 | r | 15.63 | r | 7.12 | r | 84.9 | r | 43390 | r | 27.99 | r | 7.79 | r | 0.77 | c,i,r | ## | m
61-0166 | 2017-11-05 12:00 | EST | 5.171 | r | 15.623 | r | 7.22 | r | 86 | r | 43120 | r | 27.8 | r | 7.78 | r | 0.49 | c,i,r | ## | m
61-0166 | 2017-11-05 12:15 | EST | 5.049 | r | 15.621 | r | 7.26 | r | 86.4 | r | 43110 | r | 27.79 | r | 7.78 | r | 0.54 | c,i,r | ## | m
61-0166 | 2017-11-05 12:30 | EST | 4.946 | r | 15.611 | r | 7.26 | r | 86.4 | r | 43080 | r | 27.77 | r | 7.78 | r | 0.42 | c,i,r | ## | m
61-0166 | 2017-11-05 12:45 | EST | 4.851 | r | 15.61 | r | 7.23 | r | 86.1 | r | 43030 | r | 27.73 | r | 7.78 | r | 0.44 | c,i,r | ## | m
61-0166 | 2017-11-05 13:00 | EST | 4.784 | r | 15.598 | r | 7.24 | r | 86.1 | r | 42940 | r | 27.67 | r | 7.78 | r | 0.44 | c,i,r | ## | m
61-0166 | 2017-11-05 13:15 | EST | 4.747 | r | 15.668 | r | 7.08 | r | 84.4 | r | 43410 | r | 28 | r | 7.77 | r | 0.33 | c,i,r | ## | m
61-0166 | 2017-11-05 13:30 | EST | 4.763 | r | 15.673 | r | 7.03 | r | 83.9 | r | 43340 | r | 27.96 | r | 7.77 | r | 0.35 | c,i,r | ## | m
61-0166 | 2017-11-05 13:45 | EST | 4.758 | r | 15.667 | r | 7.03 | r | 83.8 | r | 43180 | r | 27.84 | r | 7.77 | r | 0.33 | c,i,r | ## | m
61-0166 | 2017-11-05 14:00 | EST | 4.788 | r | 15.649 | r | 7.06 | r | 84.1 | r | 43040 | r | 27.74 | r | 7.77 | r | 0.39 | c,i,r | ## | m
61-0166 | 2017-11-05 14:15 | EST | 4.831 | r | 15.639 | r | 7.08 | r | 84.2 | r | 42910 | r | 27.65 | r | 7.77 | r | 0.39 | c,i,r | ## | m
61-0166 | 2017-11-05 14:30 | EST | 4.879 | r | 15.704 | r | 6.82 | r | 81.4 | r | 43310 | r | 27.93 | r | 7.75 | r | 0.37 | c,i,r | ## | m
61-0166 | 2017-11-05 14:45 | EST | 4.928 | r | 15.728 | r | 6.67 | r | 79.7 | r | 43450 | r | 28.03 | r | 7.75 | r | 0.31 | c,i,r | ## | m
61-0166 | 2017-11-05 15:00 | EST | 4.967 | r | 15.708 | r | 6.72 | r | 80.2 | r | 43310 | r | 27.94 | r | 7.75 | r | 0.38 | c,i,r | ## | m
61-0166 | 2017-11-05 15:15 | EST | 4.994 | r | 15.691 | r | 6.78 | r | 80.8 | r | 43230 | r | 27.87 | r | 7.75 | r | 0.42 | c,i,r | ## | m
61-0166 | 2017-11-05 15:30 | EST | 5.01 | r | 15.68 | r | 6.59 | r | 78.5 | r | 43150 | r | 27.82 | r | 7.75 | r | 0.4 | c,i,r | ## | m
61-0166 | 2017-11-05 15:45 | EST | 5.024 | r | 15.674 | r | 6.81 | r | 81.2 | r | 43130 | r | 27.8 | r | 7.75 | r | 0.41 | c,i,r | ## | m
61-0166 | 2017-11-05 16:00 | EST | 5.034 | r | 15.669 | r | 6.85 | r | 81.6 | r | 43090 | r | 27.77 | r | 7.75 | r | 0.46 | c,i,r | ## | m
61-0166 | 2017-11-05 16:15 | EST | 5.058 | r | 15.673 | r | 6.78 | r | 80.9 | r | 43170 | r | 27.84 | r | 7.75 | r | 0.34 | c,i,r | ## | m
61-0166 | 2017-11-05 16:30 | EST | 5.081 | r | 15.661 | r | 7.06 | r | 84.5 | r | 44070 | r | 28.48 | r | 7.78 | r | 0.28 | c,i,r | ## | m
61-0166 | 2017-11-05 16:45 | EST | 5.115 | r | 15.665 | r | 7.13 | r | 85.4 | r | 44170 | r | 28.55 | r | 7.79 | r | 0.33 | c,i,r | ## | m
61-0166 | 2017-11-05 17:00 | EST | 5.161 | r | 15.667 | r | 7.14 | r | 85.5 | r | 44210 | r | 28.58 | r | 7.79 | r | 0.33 | c,i,r | ## | m
61-0166 | 2017-11-05 17:15 | EST | 5.213 | r | 15.667 | r | 7.18 | r | 86 | r | 44190 | r | 28.57 | r | 7.79 | r | 0.3 | c,i,r | ## | m
61-0166 | 2017-11-05 17:30 | EST | 5.272 | r | 15.662 | r | 7.19 | r | 86.1 | r | 44140 | r | 28.53 | r | 7.79 | r | 0.34 | c,i,r | ## | m
61-0166 | 2017-11-05 17:45 | EST | 5.501 | r | 15.654 | r | 7.22 | r | 86.3 | r | 44080 | r | 28.49 | r | 7.79 | r | 0.38 | c,i,r | ## | m
61-0166 | 2017-11-05 18:00 | EST | 5.541 | r | 15.647 | r | 7.21 | r | 86.3 | r | 44010 | r | 28.44 | r | 7.79 | r | 0.36 | c,i,r | ## | m
61-0166 | 2017-11-05 18:15 | EST | 5.556 | r | 15.644 | r | 7.2 | r | 86 | r | 43930 | r | 28.38 | r | 7.79 | r | 0.33 | c,i,r | ## | m
61-0166 | 2017-11-05 18:30 | EST | 5.614 | r | 15.645 | r | 7.15 | r | 85.4 | r | 43770 | r | 28.27 | r | 7.78 | r | 0.3 | c,i,r | ## | m
61-0166 | 2017-11-05 18:45 | EST | 5.673 | r | 15.645 | r | 7.16 | r | 85.6 | r | 43720 | r | 28.23 | r | 7.78 | r | 0.28 | c,i,r | ## | m
61-0166 | 2017-11-05 19:00 | EST | 5.714 | r | 15.643 | r | 7.17 | r | 85.6 | r | 43680 | r | 28.2 | r | 7.78 | r | 0.31 | c,i,r | ## | m
61-0166 | 2017-11-05 19:15 | EST | 5.725 | r | 15.633 | r | 7.19 | r | 85.8 | r | 43760 | r | 28.25 | r | 7.79 | r | 0.32 | c,i,r | ## | m
61-0166 | 2017-11-05 19:30 | EST | 5.743 | r | 15.624 | r | 7.21 | r | 86.1 | r | 43790 | r | 28.28 | r | 7.79 | r | 0.35 | c,i,r | ## | m
61-0166 | 2017-11-05 19:45 | EST | 5.741 | r | 15.622 | r | 7.19 | r | 85.9 | r | 43760 | r | 28.26 | r | 7.79 | r | 0.42 | c,i,r | ## | m
61-0166 | 2017-11-05 20:00 | EST | 5.742 | r | 15.622 | r | 7.19 | r | 85.9 | r | 43780 | r | 28.27 | r | 7.79 | r | 0.42 | c,i,r | ## | m
61-0166 | 2017-11-05 20:15 | EST | 5.75 | r | 15.626 | r | 7.22 | r | 86.2 | r | 43930 | r | 28.38 | r | 7.79 | r | 0.39 | c,i,r | ## | m
61-0166 | 2017-11-05 20:30 | EST | 5.738 | r | 15.631 | r | 7.23 | r | 86.5 | r | 44030 | r | 28.45 | r | 7.8 | r | 0.37 | c,i,r | ## | m
61-0166 | 2017-11-05 20:45 | EST | 5.737 | r | 15.631 | r | 7.26 | r | 86.8 | r | 44060 | r | 28.47 | r | 7.8 | r | 0.42 | c,i,r | ## | m
61-0166 | 2017-11-05 21:00 | EST | 5.731 | r | 15.637 | r | 7.25 | r | 86.7 | r | 44060 | r | 28.47 | r | 7.8 | r | 0.41 | c,i,r | ## | m
61-0166 | 2017-11-05 21:15 | EST | 5.732 | r | 15.642 | r | 7.21 | r | 86.2 | r | 44050 | r | 28.47 | r | 7.79 | r | 0.32 | c,i,r | ## | m
61-0166 | 2017-11-05 21:30 | EST | 5.738 | r | 15.645 | r | 7.27 | r | 87 | r | 44150 | r | 28.53 | r | 7.8 | r | 0.41 | c,i,r | ## | m
61-0166 | 2017-11-05 21:45 | EST | 5.729 | r | 15.647 | r | 7.27 | r | 87 | r | 44220 | r | 28.59 | r | 7.8 | r | 0.44 | c,i,r | ## | m
61-0166 | 2017-11-05 22:00 | EST | 5.722 | r | 15.648 | r | 7.2 | r | 86.1 | r | 44060 | r | 28.48 | r | 7.79 | r | 0.39 | c,i,r | ## | m
61-0166 | 2017-11-05 22:15 | EST | 5.708 | r | 15.647 | r | 7.13 | r | 85.3 | r | 43860 | r | 28.33 | r | 7.78 | r | 0.34 | c,i,r | ## | m
61-0166 | 2017-11-05 22:30 | EST | 5.692 | r | 15.645 | r | 7.11 | r | 84.9 | r | 43680 | r | 28.2 | r | 7.78 | r | 0.32 | c,i,r | ## | m
61-0166 | 2017-11-05 22:45 | EST | 5.658 | r | 15.642 | r | 7.17 | r | 85.6 | r | 43670 | r | 28.19 | r | 7.78 | r | 0.61 | c,i,r | ## | m
61-0166 | 2017-11-05 23:00 | EST | 5.604 | r | 15.646 | r | 7.17 | r | 85.7 | r | 43750 | r | 28.25 | r | 7.78 | r | 0.59 | c,i,r | ## | m
61-0166 | 2017-11-05 23:15 | EST | 5.519 | r | 15.645 | r | 7.16 | r | 85.5 | r | 43760 | r | 28.26 | r | 7.78 | r | 0.8 | c,i,r | ## | m
61-0166 | 2017-11-05 23:30 | EST | 5.415 | r | 15.632 | r | 7.18 | r | 85.8 | r | 43700 | r | 28.22 | r | 7.79 | r | 0.85 | c,i,r | ## | m
61-0166 | 2017-11-05 23:45 | EST | 5.261 | r | 15.618 | r | 7.15 | r | 85.3 | r | 43640 | r | 28.17 | r | 7.78 | r | 1.09 | c,i,r | ## | m
61-0166 | 2017-11-06 | EST | 5.102 | r | 15.603 | r | 7.03 | r | 83.8 | r | 43480 | r | 28.06 | r | 7.78 | r | 1.37 | c,i,r | ## | m
61-0166 | 2017-11-06 00:15 | EST | 5.031 | r | 15.586 | r | 6.93 | r | 82.5 | r | 43240 | r | 27.89 | r | 7.78 | r | 1.4 | c,i,r | ## | m
61-0166 | 2017-11-06 00:30 | EST | 4.929 | r | 15.577 | r | 6.97 | r | 82.9 | r | 43210 | r | 27.87 | r | 7.78 | r | 1.27 | c,i,r | ## | m
61-0166 | 2017-11-06 00:45 | EST | 4.849 | r | 15.582 | r | 7.05 | r | 83.9 | r | 43340 | r | 27.96 | r | 7.78 | r | 1.05 | c,i,r | ## | m
61-0166 | 2017-11-06 01:00 | EST | 4.774 | r | 15.587 | r | 6.99 | r | 83.2 | r | 43290 | r | 27.92 | r | 7.77 | r | 0.8 | c,i,r | ## | m
61-0166 | 2017-11-06 01:15 | EST | 4.703 | r | 15.595 | r | 6.96 | r | 82.9 | r | 43360 | r | 27.97 | r | 7.77 | r | 0.73 | c,i,r | ## | m
61-0166 | 2017-11-06 01:30 | EST | 4.641 | r | 15.601 | r | 6.91 | r | 82.3 | r | 43370 | r | 27.98 | r | 7.77 | r | 0.59 | c,i,r | ## | m
61-0166 | 2017-11-06 01:45 | EST | 4.6 | r | 15.606 | r | 6.98 | r | 83.2 | r | 43450 | r | 28.03 | r | 7.77 | r | 0.58 | c,i,r | ## | m
61-0166 | 2017-11-06 02:00 | EST | 4.593 | r | 15.607 | r | 6.96 | r | 83 | r | 43420 | r | 28.01 | r | 7.77 | r | 0.57 | c,i,r | ## | m
61-0166 | 2017-11-06 02:15 | EST | 4.588 | r | 15.6 | r | 6.93 | r | 82.5 | r | 43300 | r | 27.92 | r | 7.76 | r | 0.55 | c,i,r | ## | m
61-0166 | 2017-11-06 02:30 | EST | 4.596 | r | 15.589 | r | 6.98 | r | 83.1 | r | 43190 | r | 27.85 | r | 7.76 | r | 0.53 | c,i,r | ## | m
61-0166 | 2017-11-06 02:45 | EST | 4.637 | r | 15.578 | r | 6.97 | r | 83 | r | 43090 | r | 27.78 | r | 7.76 | r | 0.59 | c,i,r | ## | m
61-0166 | 2017-11-06 03:00 | EST | 4.682 | r | 15.565 | r | 7.02 | r | 83.5 | r | 42930 | r | 27.66 | r | 7.76 | r | 0.57 | c,i,r | ## | m
61-0166 | 2017-11-06 03:15 | EST | 5.061 | r | 15.579 | r | 7 | r | 81.5 | r | ## | r | ## | r | ## | r | 0.61 | c,i,r | ## | m
61-0166 | 2017-11-06 03:30 | EST | 5.131 | r | 15.596 | r | ## | r | ## | r | ## | r | ## | r | ## | r | 0.58 | c,i,r | ## | m
61-0166 | 2017-11-06 03:45 | EST | 5.175 | r | 15.595 | r | ## | r | ## | r | ## | r | ## | r | ## | r | 0.69 | c,i,r | ## | m
61-0166 | 2017-11-06 04:00 | EST | 5.206 | r | 15.602 | r | ## | r | ## | r | ## | r | ## | r | ## | r | 1.33 | c,i,r | ## | m
61-0166 | 2017-11-06 04:15 | EST | 5.246 | r | 15.589 | r | 7.21 | r | 85.4 | r | 42280 | r | 27.2 | r | 7.76 | r | 0.86 | c,i,r | ## | m
61-0166 | 2017-11-06 04:30 | EST | 5.289 | r | 15.593 | r | 7.27 | r | 86.2 | r | 42270 | r | 27.19 | r | 7.76 | r | 0.98 | c,i,r | ## | m
61-0166 | 2017-11-06 04:45 | EST | 5.312 | r | 15.598 | r | 7.3 | r | 86.5 | r | 42240 | r | 27.17 | r | 7.76 | r | 1.03 | c,i,r | ## | m
61-0166 | 2017-11-06 05:00 | EST | 5.379 | r | 15.592 | r | 7.28 | r | 86.4 | r | 42260 | r | 27.19 | r | 7.76 | r | 0.94 | c,i,r | ## | m
61-0166 | 2017-11-06 05:15 | EST | 5.347 | r | 15.59 | r | 7.27 | r | 86.1 | r | 42280 | r | 27.2 | r | 7.76 | r | 0.87 | c,i,r | ## | m
61-0166 | 2017-11-06 05:30 | EST | 5.374 | r | 15.592 | r | 7.27 | r | 86.2 | r | 42300 | r | 27.22 | r | 7.76 | r | 0.48 | c,i,r | ## | m
61-0166 | 2017-11-06 05:45 | EST | 5.419 | r | 15.595 | r | 7.29 | r | 86.4 | r | 42270 | r | 27.19 | r | 7.76 | r | 0.45 | c,i,r | ## | m
61-0166 | 2017-11-06 06:00 | EST | 5.484 | r | 15.598 | r | 7.28 | r | 86.3 | r | 42230 | r | 27.17 | r | 7.76 | r | 0.37 | c,i,r | ## | m
61-0166 | 2017-11-06 06:15 | EST | 5.472 | r | 15.592 | r | 7.34 | r | 87 | r | 42140 | r | 27.1 | r | 7.76 | r | 0.41 | c,i,r | ## | m
61-0166 | 2017-11-06 06:30 | EST | 5.55 | r | 15.588 | r | 7.39 | r | 87.5 | r | 42170 | r | 27.12 | r | 7.77 | r | 0.44 | c,i,r | ## | m
61-0166 | 2017-11-06 06:45 | EST | 5.59 | r | 15.586 | r | 7.37 | r | 87.4 | r | 42290 | r | 27.2 | r | 7.77 | r | 0.45 | c,i,r | ## | m
61-0166 | 2017-11-06 07:00 | EST | 5.619 | r | 15.585 | r | 7.37 | r | 87.5 | r | 42420 | r | 27.3 | r | 7.77 | r | 0.43 | c,i,r | ## | m
61-0166 | 2017-11-06 07:15 | EST | 5.642 | r | 15.559 | r | 7.45 | r | 88.3 | r | 42440 | r | 27.32 | r | 7.77 | r | 0.49 | c,i,r | ## | m
61-0166 | 2017-11-06 07:30 | EST | 5.675 | r | 15.542 | r | 7.46 | r | 88.4 | r | 42450 | r | 27.32 | r | 7.77 | r | 0.53 | c,i,r | ## | m
61-0166 | 2017-11-06 07:45 | EST | 5.69 | r | 15.556 | r | 7.43 | r | 88.2 | r | 42550 | r | 27.39 | r | 7.77 | r | 0.46 | c,i,r | ## | m
61-0166 | 2017-11-06 08:00 | EST | 5.683 | r | 15.58 | r | 7.36 | r | 87.4 | r | 42760 | r | 27.54 | r | 7.77 | r | 0.43 | c,i,r | ## | m
61-0166 | 2017-11-06 08:15 | EST | 5.691 | r | 15.567 | r | 7.43 | r | 88.2 | r | 42810 | r | 27.58 | r | 7.78 | r | 0.46 | c,i,r | ## | m
61-0166 | 2017-11-06 08:30 | EST | 5.701 | r | 15.505 | r | 7.54 | r | 89.4 | r | 42760 | r | 27.54 | r | 7.78 | r | 0.52 | c,i,r | ## | m
61-0166 | 2017-11-06 08:45 | EST | 5.695 | r | 15.476 | r | 7.58 | r | 89.9 | r | 42750 | r | 27.53 | r | 7.79 | r | 0.57 | c,i,r | ## | m
61-0166 | 2017-11-06 09:00 | EST | 5.695 | r | 15.485 | r | 7.57 | r | 89.8 | r | 42760 | r | 27.54 | r | 7.79 | r | 0.53 | c,i,r | ## | m
61-0166 | 2017-11-06 09:15 | EST | 5.701 | r | 15.495 | r | 7.58 | r | 89.9 | r | 42750 | r | 27.53 | r | 7.79 | r | 0.55 | c,i,r | ## | m
61-0166 | 2017-11-06 09:30 | EST | 5.716 | r | 15.477 | r | 7.57 | r | 89.7 | r | 42780 | r | 27.55 | r | 7.79 | r | 0.4 | c,i,r | ## | m
61-0166 | 2017-11-06 09:45 | EST | 5.7 | r | 15.476 | r | 7.63 | r | 90.4 | r | 42800 | r | 27.57 | r | 7.79 | r | 0.54 | c,i,r | ## | m
61-0166 | 2017-11-06 10:00 | EST | 5.692 | r | 15.518 | r | 7.59 | r | 90 | r | 42690 | r | 27.49 | r | 7.79 | r | 0.51 | c,i,r | ## | m
61-0166 | 2017-11-06 10:15 | EST | 5.689 | r | 15.505 | r | 7.58 | r | 89.9 | r | 42770 | r | 27.54 | r | 7.79 | r | 0.42 | c,i,r | ## | m
61-0166 | 2017-11-06 10:30 | EST | 5.692 | r | 15.536 | r | 7.63 | r | 90.5 | r | 42750 | r | 27.53 | r | 7.79 | r | 0.55 | c,i,r | ## | m
61-0166 | 2017-11-06 10:45 | EST | 5.677 | r | 15.589 | r | 7.53 | r | 89.5 | r | 42780 | r | 27.55 | r | 7.78 | r | 0.47 | c,i,r | ## | m
61-0166 | 2017-11-06 11:00 | EST | 5.669 | r | 15.583 | r | 7.48 | r | 88.9 | r | 42920 | r | 27.66 | r | 7.78 | r | 0.42 | c,i,r | ## | m
61-0166 | 2017-11-06 11:15 | EST | 5.635 | r | 15.613 | r | 7.48 | r | 88.9 | r | 42870 | r | 27.62 | r | 7.78 | r | 0.42 | c,i,r | ## | m
61-0166 | 2017-11-06 11:30 | EST | 5.609 | r | 15.617 | r | 7.46 | r | 88.7 | r | 42850 | r | 27.61 | r | 7.78 | r | 0.38 | c,i,r | ## | m
61-0166 | 2017-11-06 11:45 | EST | 5.531 | r | 15.634 | r | 7.46 | r | 88.6 | r | 42710 | r | 27.5 | r | 7.78 | r | 0.42 | c,i,r | ## | m
61-0166 | 2017-11-06 12:00 | EST | 5.421 | r | 15.649 | r | 7.41 | r | 88.1 | r | 42610 | r | 27.44 | r | 7.78 | r | 0.62 | c,i,r | ## | m
61-0166 | 2017-11-06 12:15 | EST | 5.31 | r | 15.654 | r | 7.14 | r | 84.8 | r | 42480 | r | 27.35 | r | 7.78 | r | 0.97 | c,i,r | ## | m
61-0166 | 2017-11-06 12:30 | EST | 5.213 | r | 15.651 | r | 6.93 | r | 82.3 | r | 42340 | r | 27.24 | r | 7.78 | r | 1.29 | c,i,r | ## | m
61-0166 | 2017-11-06 12:45 | EST | 5.105 | r | 15.644 | r | 6.99 | r | 82.9 | r | 42240 | r | 27.17 | r | 7.78 | r | 1 | c,i,r | ## | m
61-0166 | 2017-11-06 13:00 | EST | 4.993 | r | 15.65 | r | 7.1 | r | 84.2 | r | 42070 | r | 27.05 | r | 7.78 | r | 1.03 | c,i,r | ## | m
61-0166 | 2017-11-06 13:15 | EST | 4.879 | r | 15.655 | r | 7.17 | r | 85 | r | 42050 | r | 27.04 | r | 7.77 | r | 0.96 | c,i,r | ## | m
61-0166 | 2017-11-06 13:30 | EST | 4.778 | r | 15.647 | r | 7.11 | r | 84.4 | r | 42040 | r | 27.03 | r | 7.77 | r | 0.68 | c,i,r | ## | m
61-0166 | 2017-11-06 13:45 | EST | 4.7 | r | 15.638 | r | 7.19 | r | 85.2 | r | 41980 | r | 26.99 | r | 7.77 | r | 0.54 | c,i,r | ## | m
61-0166 | 2017-11-06 14:00 | EST | 4.629 | r | 15.631 | r | 7.04 | r | 83.4 | r | 41910 | r | 26.94 | r | 7.76 | r | 0.6 | c,i,r | ## | m
61-0166 | 2017-11-06 14:15 | EST | 4.579 | r | 15.629 | r | 7.05 | r | 83.4 | r | 41850 | r | 26.89 | r | 7.76 | r | 0.57 | c,i,r | ## | m
61-0166 | 2017-11-06 14:30 | EST | 4.547 | r | 15.63 | r | 7.26 | r | 86 | r | 41870 | r | 26.9 | r | 7.75 | r | 0.44 | c,i,r | ## | m
61-0166 | 2017-11-06 14:45 | EST | 4.544 | r | 15.636 | r | 7.32 | r | 86.7 | r | 41970 | r | 26.98 | r | 7.76 | r | 0.47 | c,i,r | ## | m
61-0166 | 2017-11-06 15:00 | EST | 4.55 | r | 15.653 | r | 7.3 | r | 86.6 | r | 42340 | r | 27.24 | r | 7.76 | r | 0.41 | c,i,r | ## | m
61-0166 | 2017-11-06 15:15 | EST | 4.567 | r | 15.652 | r | 7.33 | r | 87.1 | r | 42340 | r | 27.24 | r | 7.76 | r | 0.45 | c,i,r | ## | m
61-0166 | 2017-11-06 15:30 | EST | 4.603 | r | 15.651 | r | 7.3 | r | 86.7 | r | 42370 | r | 27.27 | r | 7.76 | r | 0.45 | c,i,r | ## | m
61-0166 | 2017-11-06 15:45 | EST | 4.654 | r | 15.656 | r | 7.31 | r | 86.8 | r | 42390 | r | 27.28 | r | 7.76 | r | 0.5 | c,i,r | ## | m
61-0166 | 2017-11-06 16:00 | EST | 4.691 | r | 15.658 | r | 7.3 | r | 86.7 | r | 42340 | r | 27.24 | r | 7.76 | r | 0.54 | c,i,r | ## | m
61-0166 | 2017-11-06 16:15 | EST | 5.184 | r | 15.67 | r | ## | r | ## | r | ## | r | ## | r | ## | r | 0.68 | c,i,r | ## | m
61-0166 | 2017-11-06 16:30 | EST | 5.236 | r | 15.677 | r | ## | r | ## | r | ## | r | ## | r | ## | r | 0.56 | c,i,r | ## | m
61-0166 | 2017-11-06 16:45 | EST | 5.272 | r | 15.691 | r | ## | r | ## | r | ## | r | ## | r | ## | r | 0.84 | c,i,r | ## | m
61-0166 | 2017-11-06 17:00 | EST | 5.199 | r | 15.692 | r | 7.28 | r | 86.5 | r | 42070 | r | 27.05 | r | 7.76 | r | 0.63 | c,i,r | ## | m
61-0166 | 2017-11-06 17:15 | EST | 5.258 | r | 15.705 | r | 7.16 | r | 84.3 | r | 40320 | r | 25.81 | r | ## | r | 0.64 | c,i,r | ## | m
61-0166 | 2017-11-06 17:30 | EST | 5.304 | r | 15.68 | r | 7.37 | r | 87.5 | r | 41940 | r | 26.96 | r | 7.77 | r | 1.09 | c,i,r | ## | m
61-0166 | 2017-11-06 17:45 | EST | 5.305 | r | 15.663 | r | ## | r | ## | r | ## | r | ## | r | ## | r | 1.19 | c,i,r | ## | m
61-0166 | 2017-11-06 18:00 | EST | 5.369 | r | 15.653 | r | ## | r | ## | r | ## | r | ## | r | ## | r | 1.09 | c,i,r | ## | m
61-0166 | 2017-11-06 18:15 | EST | 5.389 | r | 15.682 | r | ## | r | ## | r | 40120 | r | 25.67 | r | ## | r | 1.2 | c,i,r | ## | m
61-0166 | 2017-11-06 18:30 | EST | 5.4 | r | 15.689 | r | 7.27 | r | 86 | r | 41800 | r | 26.86 | r | 7.76 | r | 1.45 | c,i,r | ## | m
61-0166 | 2017-11-06 18:45 | EST | 5.377 | r | 15.669 | r | 7.56 | r | 89.6 | r | 41920 | r | 26.95 | r | 7.77 | r | 0.66 | c,i,r | ## | m
61-0166 | 2017-11-06 19:00 | EST | 5.445 | r | 15.671 | r | 7.61 | r | 90.2 | r | 41940 | r | 26.96 | r | 7.77 | r | 0.72 | c,i,r | ## | m
61-0166 | 2017-11-06 19:15 | EST | 5.443 | r | 15.676 | r | 7.63 | r | 90.5 | r | 41990 | r | 26.99 | r | 7.77 | r | 0.83 | c,i,r | ## | m
61-0166 | 2017-11-06 19:30 | EST | 5.425 | r | 15.687 | r | 7.61 | r | 90.3 | r | 42030 | r | 27.02 | r | 7.77 | r | 0.71 | c,i,r | ## | m
61-0166 | 2017-11-06 19:45 | EST | 5.518 | r | 15.697 | r | 7.59 | r | 90.1 | r | 42050 | r | 27.04 | r | 7.77 | r | 0.7 | c,i,r | ## | m
61-0166 | 2017-11-06 20:00 | EST | 5.575 | r | 15.708 | r | 7.61 | r | 90.4 | r | 42100 | r | 27.07 | r | 7.78 | r | 0.76 | c,i,r | ## | m
61-0166 | 2017-11-06 20:15 | EST | 5.577 | r | 15.719 | r | 7.58 | r | 90 | r | 42150 | r | 27.11 | r | 7.77 | r | 0.75 | c,i,r | ## | m
61-0166 | 2017-11-06 20:30 | EST | 5.619 | r | 15.724 | r | 7.55 | r | 89.8 | r | 42180 | r | 27.13 | r | 7.77 | r | 0.75 | c,i,r | ## | m
61-0166 | 2017-11-06 20:45 | EST | 5.637 | r | 15.709 | r | 7.39 | r | 87.8 | r | 42200 | r | 27.14 | r | 7.76 | r | 0.63 | c,i,r | ## | m
61-0166 | 2017-11-06 21:00 | EST | 5.67 | r | 15.674 | r | 7.19 | r | 85.4 | r | 42250 | r | 27.18 | r | 7.75 | r | 0.34 | c,i,r | ## | m
61-0166 | 2017-11-06 21:15 | EST | 5.682 | r | 15.669 | r | 7.2 | r | 85.4 | r | 42260 | r | 27.19 | r | 7.75 | r | 0.37 | c,i,r | ## | m
61-0166 | 2017-11-06 21:30 | EST | 5.684 | r | 15.639 | r | 7.36 | r | 87.5 | r | 42910 | r | 27.65 | r | 7.77 | r | 0.47 | c,i,r | ## | m
61-0166 | 2017-11-06 21:45 | EST | 5.684 | r | 15.626 | r | 7.4 | r | 88.1 | r | 42990 | r | 27.71 | r | 7.78 | r | 0.59 | c,i,r | ## | m
61-0166 | 2017-11-06 22:00 | EST | 5.686 | r | 15.608 | r | 7.44 | r | 88.5 | r | 43160 | r | 27.83 | r | 7.78 | r | 0.54 | c,i,r | ## | m
61-0166 | 2017-11-06 22:15 | EST | 5.666 | r | 15.609 | r | 7.44 | r | 88.6 | r | 43200 | r | 27.86 | r | 7.78 | r | 0.52 | c,i,r | ## | m
61-0166 | 2017-11-06 22:30 | EST | 5.621 | r | 15.612 | r | 7.48 | r | 89.1 | r | 43230 | r | 27.88 | r | 7.79 | r | 0.52 | c,i,r | ## | m
61-0166 | 2017-11-06 22:45 | EST | 5.587 | r | 15.613 | r | 7.44 | r | 88.6 | r | 43210 | r | 27.86 | r | 7.78 | r | 0.47 | c,i,r | ## | m
61-0166 | 2017-11-06 23:00 | EST | 5.548 | r | 15.614 | r | 7.39 | r | 88 | r | 43190 | r | 27.85 | r | 7.78 | r | 0.44 | c,i,r | ## | m
61-0166 | 2017-11-06 23:15 | EST | 5.501 | r | 15.617 | r | 7.38 | r | 87.8 | r | 43150 | r | 27.82 | r | 7.78 | r | 0.46 | c,i,r | ## | m
61-0166 | 2017-11-06 23:30 | EST | 5.462 | r | 15.623 | r | 7.34 | r | 87.4 | r | 43090 | r | 27.78 | r | 7.77 | r | 0.47 | c,i,r | ## | m
61-0166 | 2017-11-06 23:45 | EST | 5.39 | r | 15.629 | r | 7.3 | r | 86.9 | r | 43000 | r | 27.71 | r | 7.77 | r | 0.41 | c,i,r | ## | m
61-0166 | 2017-11-07 | EST | 5.321 | r | 15.635 | r | 7.26 | r | 86.4 | r | 42870 | r | 27.62 | r | 7.77 | r | 0.54 | c,i,r | ## | m
61-0166 | 2017-11-07 00:15 | EST | 5.239 | r | 15.638 | r | 7.28 | r | 86.7 | r | 42800 | r | 27.57 | r | 7.77 | r | 0.53 | c,i,r | ## | m
61-0166 | 2017-11-07 00:30 | EST | 5.135 | r | 15.64 | r | 7.28 | r | 86.5 | r | 42690 | r | 27.49 | r | 7.76 | r | 0.5 | c,i,r | ## | m
61-0166 | 2017-11-07 00:45 | EST | 5.03 | r | 15.64 | r | 7.19 | r | 85.5 | r | 42690 | r | 27.49 | r | 7.76 | r | 0.48 | c,i,r | ## | m
61-0166 | 2017-11-07 01:00 | EST | 4.927 | r | 15.641 | r | 7.12 | r | 84.7 | r | 42740 | r | 27.53 | r | 7.75 | r | 0.34 | c,i,r | ## | m
61-0166 | 2017-11-07 01:15 | EST | 4.826 | r | 15.64 | r | 7.15 | r | 85 | r | 42670 | r | 27.48 | r | 7.75 | r | 0.33 | c,i,r | ## | m
61-0166 | 2017-11-07 01:30 | EST | 4.733 | r | 15.642 | r | 6.97 | r | 82.9 | r | 42670 | r | 27.48 | r | 7.75 | r | 0.36 | c,i,r | ## | m
61-0166 | 2017-11-07 01:45 | EST | 4.65 | r | 15.645 | r | 7.02 | r | 83.5 | r | 42690 | r | 27.49 | r | 7.75 | r | 0.38 | c,i,r | ## | m
61-0166 | 2017-11-07 02:00 | EST | 4.571 | r | 15.646 | r | 6.94 | r | 82.5 | r | 42650 | r | 27.46 | r | 7.75 | r | 0.34 | c,i,r | ## | m
61-0166 | 2017-11-07 02:15 | EST | 4.504 | r | 15.647 | r | 6.97 | r | 82.9 | r | 42680 | r | 27.48 | r | 7.75 | r | 0.37 | c,i,r | ## | m
61-0166 | 2017-11-07 02:30 | EST | 4.473 | r | 15.651 | r | 6.99 | r | 83.2 | r | 42750 | r | 27.53 | r | 7.75 | r | 0.4 | c,i,r | ## | m
61-0166 | 2017-11-07 02:45 | EST | 4.455 | r | 15.648 | r | 7.08 | r | 84.2 | r | 42790 | r | 27.56 | r | 7.75 | r | 0.48 | c,i,r | ## | m
61-0166 | 2017-11-07 03:00 | EST | 4.458 | r | 15.648 | r | 7.09 | r | 84.4 | r | 42780 | r | 27.56 | r | 7.75 | r | 0.4 | c,i,r | ## | m
61-0166 | 2017-11-07 03:15 | EST | 4.67 | r | 15.646 | r | 7.11 | r | 84.6 | r | 42690 | r | 27.49 | r | 7.75 | r | 0.4 | c,i,r | ## | m
61-0166 | 2017-11-07 03:30 | EST | 4.725 | r | 15.643 | r | 7.16 | r | 85.1 | r | 42570 | r | 27.4 | r | 7.75 | r | 0.58 | c,i,r | ## | m
61-0166 | 2017-11-07 03:45 | EST | 4.806 | r | 15.638 | r | 7.19 | r | 85.4 | r | 42390 | r | 27.28 | r | 7.75 | r | 0.52 | c,i,r | ## | m
61-0166 | 2017-11-07 04:00 | EST | 4.894 | r | 15.629 | r | 7.13 | r | 84.7 | r | 42290 | r | 27.21 | r | 7.75 | r | 0.57 | c,i,r | ## | m
61-0166 | 2017-11-07 04:15 | EST | 4.96 | r | 15.609 | r | 7.19 | r | 85.3 | r | 42210 | r | 27.15 | r | 7.75 | r | 0.56 | c,i,r | ## | m
61-0166 | 2017-11-07 04:30 | EST | 5.077 | r | 15.585 | r | 7.22 | r | 85.6 | r | 42190 | r | 27.13 | r | 7.75 | r | 0.6 | c,i,r | ## | m
61-0166 | 2017-11-07 04:45 | EST | 5.136 | r | 15.559 | r | 7.21 | r | 85.4 | r | 42190 | r | 27.14 | r | 7.75 | r | 0.62 | c,i,r | ## | m
61-0166 | 2017-11-07 05:00 | EST | 5.192 | r | 15.572 | r | 7.19 | r | 85.2 | r | 42260 | r | 27.18 | r | 7.75 | r | 0.55 | c,i,r | ## | m
61-0166 | 2017-11-07 05:15 | EST | 5.227 | r | 15.603 | r | 7.1 | r | 84.2 | r | 42380 | r | 27.27 | r | 7.74 | r | 0.44 | c,i,r | ## | m
61-0166 | 2017-11-07 05:30 | EST | 5.267 | r | 15.625 | r | 7.04 | r | 83.6 | r | 42510 | r | 27.37 | r | 7.74 | r | 0.39 | c,i,r | ## | m
61-0166 | 2017-11-07 05:45 | EST | 5.237 | r | 15.63 | r | 7.03 | r | 83.5 | r | 42600 | r | 27.42 | r | 7.74 | r | 0.35 | c,i,r | ## | m
61-0166 | 2017-11-07 06:00 | EST | 5.304 | r | 15.628 | r | 7.03 | r | 83.6 | r | 42710 | r | 27.5 | r | 7.74 | r | 0.35 | c,i,r | ## | m
61-0166 | 2017-11-07 06:15 | EST | 5.368 | r | 15.627 | r | 7.03 | r | 83.6 | r | 42810 | r | 27.58 | r | 7.74 | r | 0.34 | c,i,r | ## | m
61-0166 | 2017-11-07 06:30 | EST | 5.431 | r | 15.627 | r | 7.06 | r | 84 | r | 43050 | r | 27.75 | r | 7.75 | r | 0.35 | c,i,r | ## | m
61-0166 | 2017-11-07 06:45 | EST | 5.502 | r | 15.628 | r | 7.07 | r | 84.2 | r | 43290 | r | 27.92 | r | 7.76 | r | 0.31 | c,i,r | ## | m
61-0166 | 2017-11-07 07:00 | EST | 5.538 | r | 15.624 | r | 7.14 | r | 85.1 | r | 43460 | r | 28.04 | r | 7.77 | r | 0.4 | c,i,r | ## | m
61-0166 | 2017-11-07 07:15 | EST | 5.567 | r | 15.621 | r | 7.17 | r | 85.5 | r | 43530 | r | 28.09 | r | 7.77 | r | 0.33 | c,i,r | ## | m
61-0166 | 2017-11-07 07:30 | EST | 5.552 | r | 15.613 | r | 7.22 | r | 86.1 | r | 43560 | r | 28.11 | r | 7.78 | r | 0.26 | c,i,r | ## | m
61-0166 | 2017-11-07 07:45 | EST | 5.554 | r | 15.6 | r | 7.28 | r | 86.8 | r | 43600 | r | 28.14 | r | 7.78 | r | 0.29 | c,i,r | ## | m
61-0166 | 2017-11-07 08:00 | EST | 5.587 | r | 15.602 | r | 7.29 | r | 87 | r | 43740 | r | 28.24 | r | 7.79 | r | 0.28 | c,i,r | ## | m
61-0166 | 2017-11-07 08:15 | EST | 5.618 | r | 15.605 | r | 7.31 | r | 87.3 | r | 43840 | r | 28.31 | r | 7.79 | r | 0.24 | c,i,r | ## | m
61-0166 | 2017-11-07 08:30 | EST | 5.675 | r | 15.594 | r | 7.33 | r | 87.5 | r | 43820 | r | 28.3 | r | 7.79 | r | 0.26 | c,i,r | ## | m
61-0166 | 2017-11-07 08:45 | EST | 5.741 | r | 15.566 | r | 7.36 | r | 87.8 | r | 43720 | r | 28.23 | r | 7.79 | r | 0.27 | c,i,r | ## | m
61-0166 | 2017-11-07 09:00 | EST | 5.769 | r | 15.539 | r | 7.37 | r | 87.9 | r | 43650 | r | 28.18 | r | 7.79 | r | 0.27 | c,i,r | ## | m
61-0166 | 2017-11-07 09:15 | EST | 5.775 | r | 15.52 | r | 7.38 | r | 87.9 | r | 43630 | r | 28.16 | r | 7.79 | r | 0.26 | c,i,r | ## | m
61-0166 | 2017-11-07 09:30 | EST | 5.782 | r | 15.479 | r | 7.44 | r | 88.5 | r | 43610 | r | 28.15 | r | 7.79 | r | 0.3 | c,i,r | ## | m
61-0166 | 2017-11-07 09:45 | EST | 5.778 | r | 15.469 | r | 7.44 | r | 88.6 | r | 43630 | r | 28.16 | r | 7.79 | r | 0.28 | c,i,r | ## | m
61-0166 | 2017-11-07 10:00 | EST | 5.781 | r | 15.455 | r | 7.45 | r | 88.6 | r | 43620 | r | 28.15 | r | 7.79 | r | 0.32 | c,i,r | ## | m
61-0166 | 2017-11-07 10:15 | EST | 5.778 | r | 15.447 | r | 7.46 | r | 88.7 | r | 43620 | r | 28.15 | r | 7.79 | r | 0.29 | c,i,r | ## | m
61-0166 | 2017-11-07 10:30 | EST | 5.773 | r | 15.45 | r | 7.45 | r | 88.5 | r | 43610 | r | 28.15 | r | 7.79 | r | 0.29 | c,i,r | ## | m
61-0166 | 2017-11-07 10:45 | EST | 5.77 | r | 15.46 | r | 7.41 | r | 88.1 | r | 43600 | r | 28.14 | r | 7.79 | r | 0.27 | c,i,r | ## | m
61-0166 | 2017-11-07 11:00 | EST | 5.768 | r | 15.47 | r | 7.37 | r | 87.7 | r | 43600 | r | 28.14 | r | 7.79 | r | 0.2 | c,i,r | ## | m
61-0166 | 2017-11-07 11:15 | EST | 5.768 | r | 15.493 | r | 7.36 | r | 87.6 | r | 43590 | r | 28.13 | r | 7.79 | r | 0.21 | c,i,r | ## | m
61-0166 | 2017-11-07 11:30 | EST | 5.753 | r | 15.499 | r | 7.36 | r | 87.6 | r | 43560 | r | 28.11 | r | 7.79 | r | 0.26 | c,i,r | ## | m
61-0166 | 2017-11-07 11:45 | EST | 5.685 | r | 15.501 | r | 7.37 | r | 87.7 | r | 43550 | r | 28.1 | r | 7.79 | r | 0.25 | c,i,r | ## | m
61-0166 | 2017-11-07 12:00 | EST | 5.614 | r | 15.503 | r | 7.36 | r | 87.6 | r | 43550 | r | 28.1 | r | 7.79 | r | 0.23 | c,i,r | ## | m
61-0166 | 2017-11-07 12:15 | EST | 5.542 | r | 15.493 | r | 7.39 | r | 87.9 | r | 43530 | r | 28.09 | r | 7.79 | r | 0.25 | c,i,r | ## | m
61-0166 | 2017-11-07 12:30 | EST | 5.488 | r | 15.482 | r | 7.4 | r | 88 | r | 43540 | r | 28.09 | r | 7.78 | r | 0.28 | c,i,r | ## | m
61-0166 | 2017-11-07 12:45 | EST | 5.383 | r | 15.471 | r | 7.4 | r | 88 | r | 43510 | r | 28.07 | r | 7.79 | r | 0.31 | c,i,r | ## | m
61-0166 | 2017-11-07 13:00 | EST | 5.324 | r | 15.444 | r | 7.44 | r | 88.4 | r | 43510 | r | 28.08 | r | 7.79 | r | 0.32 | c,i,r | ## | m
61-0166 | 2017-11-07 13:15 | EST | 5.343 | r | 15.426 | r | 7.45 | r | 88.5 | r | 43490 | r | 28.06 | r | 7.79 | r | 0.44 | c,i,r | ## | m
61-0166 | 2017-11-07 13:30 | EST | 5.233 | r | 15.427 | r | 7.22 | r | 85.7 | r | 43410 | r | 28.01 | r | 7.79 | r | 0.41 | c,i,r | ## | m
61-0166 | 2017-11-07 13:45 | EST | 5.223 | r | 15.443 | r | 7.34 | r | 87.1 | r | 43280 | r | 27.91 | r | 7.79 | r | 0.38 | c,i,r | ## | m
61-0166 | 2017-11-07 14:00 | EST | 5.193 | r | 15.447 | r | 7.3 | r | 86.7 | r | 43290 | r | 27.92 | r | 7.78 | r | 0.35 | c,i,r | ## | m
61-0166 | 2017-11-07 14:15 | EST | 5.133 | r | 15.451 | r | 7.16 | r | 85 | r | 43280 | r | 27.91 | r | 7.78 | r | 0.33 | c,i,r | ## | m
61-0166 | 2017-11-07 14:30 | EST | 5.185 | r | 15.493 | r | 7.21 | r | 85.8 | r | 43490 | r | 28.06 | r | 7.78 | r | 0.32 | c,i,r | ## | m
61-0166 | 2017-11-07 14:45 | EST | 5.171 | r | 15.534 | r | 6.1 | r | 68.7 | r | ## | r | ## | r | ## | r | 2.06 | c,i,r | ## | m
61-0166 | 2017-11-07 15:00 | EST | 5.127 | r | 15.576 | r | 6.29 | r | 72.7 | r | ## | r | ## | r | 7.72 | r | 0.7 | c,i,r | ## | m
61-0166 | 2017-11-07 15:15 | EST | 5.15 | r | 15.605 | r | ## | r | ## | r | ## | r | ## | r | ## | r | 0.1 | c,i,r | ## | m
61-0166 | 2017-11-07 15:30 | EST | 5.059 | r | 15.592 | r | 7.1 | r | 84.6 | r | 43510 | r | 28.08 | r | 7.77 | r | 0.63 | c,i,r | ## | m
61-0166 | 2017-11-07 15:45 | EST | 5.065 | r | 15.587 | r | 7.11 | r | 84.8 | r | 43550 | r | 28.11 | r | 7.77 | r | 0.44 | c,i,r | ## | m
61-0166 | 2017-11-07 16:00 | EST | 5.042 | r | 15.572 | r | 7.14 | r | 85 | r | 43370 | r | 27.98 | r | 7.77 | r | 0.41 | c,i,r | ## | m
61-0166 | 2017-11-07 16:15 | EST | 5.093 | r | 15.571 | r | 7.14 | r | 84.5 | r | 42040 | r | 27.03 | r | 7.76 | r | 0.55 | c,i,r | ## | m
61-0166 | 2017-11-07 16:30 | EST | 5.163 | r | 15.588 | r | ## | r | ## | r | ## | r | ## | r | ## | r | 0.43 | c,i,r | ## | m
61-0166 | 2017-11-07 16:45 | EST | 5.194 | r | 15.604 | r | ## | r | ## | r | ## | r | ## | r | ## | r | 1.29 | c,i,r | ## | m
61-0166 | 2017-11-07 17:00 | EST | 5.232 | r | 15.609 | r | ## | r | ## | r | ## | r | ## | r | ## | r | 0.76 | c,i,r | ## | m
61-0166 | 2017-11-07 17:15 | EST | 5.262 | r | 15.607 | r | ## | r | ## | r | ## | r | ## | r | ## | r | 3.04 | c,i,r | ## | m
61-0166 | 2017-11-07 17:30 | EST | 5.302 | r | 15.602 | r | ## | r | ## | r | ## | r | ## | r | ## | r | 4.4 | c,i,r | ## | m
61-0166 | 2017-11-07 17:45 | EST | 5.336 | r | 15.602 | r | ## | r | ## | r | ## | r | ## | r | ## | r | 5.2 | c,i,r | ## | m
61-0166 | 2017-11-07 18:00 | EST | 5.368 | r | 15.588 | r | ## | r | ## | r | ## | r | ## | r | ## | r | 5.37 | c,i,r | ## | m
61-0166 | 2017-11-07 18:15 | EST | 5.389 | r | 15.582 | r | 6.46 | r | 72 | r | ## | r | ## | r | ## | r | 4.47 | c,i,r | ## | m
61-0166 | 2017-11-07 18:30 | EST | 5.45 | r | 15.592 | r | ## | r | ## | r | ## | r | ## | r | ## | r | 0.12 | c,i,r | ## | m
61-0166 | 2017-11-07 18:45 | EST | 5.492 | r | 15.585 | r | ## | r | ## | r | ## | r | ## | r | ## | r | 0.15 | c,i,r | ## | m
61-0166 | 2017-11-07 19:00 | EST | 5.487 | r | 15.575 | r | ## | r | ## | r | ## | r | ## | r | ## | r | 2.83 | c,i,r | ## | m
61-0166 | 2017-11-07 19:15 | EST | 5.427 | r | 15.546 | r | 6.84 | r | 80.5 | r | 40700 | r | 26.07 | r | 7.75 | r | 0.4 | c,i,r | ## | m
61-0166 | 2017-11-07 19:30 | EST | 5.458 | r | 15.528 | r | 6.9 | r | 80.2 | r | 38150 | r | 24.28 | r | 7.75 | r | 0.3 | c,i,r | ## | m
61-0166 | 2017-11-07 19:45 | EST | 5.465 | r | 15.522 | r | 6.91 | r | 82.3 | r | 43670 | r | 28.19 | r | 7.76 | r | 0.23 | c,i,r | ## | m
61-0166 | 2017-11-07 20:00 | EST | 5.5 | r | 15.521 | r | 7 | r | 83.4 | r | 43770 | r | 28.26 | r | 7.76 | r | 0.3 | c,i,r | ## | m
61-0166 | 2017-11-07 20:15 | EST | 5.51 | r | 15.524 | r | 7.03 | r | 83.9 | r | 43880 | r | 28.34 | r | 7.77 | r | 0.31 | c,i,r | ## | m
61-0166 | 2017-11-07 20:30 | EST | 5.532 | r | 15.51 | r | 7.18 | r | 85.6 | r | 44040 | r | 28.45 | r | 7.78 | r | 0.34 | c,i,r | ## | m
61-0166 | 2017-11-07 20:45 | EST | 5.579 | r | 15.509 | r | 7.28 | r | 86.9 | r | 44180 | r | 28.56 | r | 7.79 | r | 0.46 | c,i,r | ## | m
61-0166 | 2017-11-07 21:00 | EST | 5.626 | r | 15.526 | r | 7.29 | r | 87.1 | r | 44350 | r | 28.68 | r | 7.8 | r | 0.54 | c,i,r | ## | m
61-0166 | 2017-11-07 21:15 | EST | 5.674 | r | 15.528 | r | 7.27 | r | 86.9 | r | 44390 | r | 28.71 | r | 7.8 | r | 0.48 | c,i,r | ## | m
61-0166 | 2017-11-07 21:30 | EST | 5.733 | r | 15.51 | r | 7.3 | r | 87.2 | r | 44380 | r | 28.7 | r | 7.8 | r | 0.52 | c,i,r | ## | m
61-0166 | 2017-11-07 21:45 | EST | 5.758 | r | 15.494 | r | 7.32 | r | 87.4 | r | 44390 | r | 28.71 | r | 7.8 | r | 0.59 | c,i,r | ## | m
61-0166 | 2017-11-07 22:00 | EST | 5.759 | r | 15.466 | r | 7.37 | r | 87.9 | r | 44400 | r | 28.71 | r | 7.8 | r | 0.59 | c,i,r | ## | m
61-0166 | 2017-11-07 22:15 | EST | 5.75 | r | 15.451 | r | 7.39 | r | 88.1 | r | 44400 | r | 28.71 | r | 7.8 | r | 0.69 | c,i,r | ## | m
61-0166 | 2017-11-07 22:30 | EST | 5.763 | r | 15.448 | r | 7.37 | r | 87.9 | r | 44400 | r | 28.71 | r | 7.8 | r | 0.64 | c,i,r | ## | m
61-0166 | 2017-11-07 22:45 | EST | 5.762 | r | 15.452 | r | 7.33 | r | 87.5 | r | 44400 | r | 28.71 | r | 7.8 | r | 0.57 | c,i,r | ## | m
61-0166 | 2017-11-07 23:00 | EST | 5.763 | r | 15.447 | r | 7.32 | r | 87.4 | r | 44380 | r | 28.7 | r | 7.8 | r | 0.56 | c,i,r | ## | m
61-0166 | 2017-11-07 23:15 | EST | 5.76 | r | 15.442 | r | 7.32 | r | 87.3 | r | 44350 | r | 28.68 | r | 7.8 | r | 0.57 | c,i,r | ## | m
61-0166 | 2017-11-07 23:30 | EST | 5.748 | r | 15.443 | r | 7.29 | r | 86.9 | r | 44310 | r | 28.65 | r | 7.8 | r | 0.51 | c,i,r | ## | m
61-0166 | 2017-11-07 23:45 | EST | 5.712 | r | 15.443 | r | 7.27 | r | 86.7 | r | 44250 | r | 28.6 | r | 7.79 | r | 0.48 | c,i,r | ## | m
61-0166 | 2017-11-08 | EST | 5.664 | r | 15.446 | r | 7.26 | r | 86.6 | r | 44230 | r | 28.59 | r | 7.79 | r | 0.47 | c,i,r | ## | m
61-0166 | 2017-11-08 00:15 | EST | 5.56 | r | 15.449 | r | 7.24 | r | 86.3 | r | 44210 | r | 28.58 | r | 7.79 | r | 0.46 | c,i,r | ## | m
61-0166 | 2017-11-08 00:30 | EST | 5.53 | r | 15.449 | r | 7.23 | r | 86.1 | r | 44190 | r | 28.56 | r | 7.79 | r | 0.46 | c,i,r | ## | m
61-0166 | 2017-11-08 00:45 | EST | 5.442 | r | 15.449 | r | 7.2 | r | 85.8 | r | 44180 | r | 28.55 | r | 7.79 | r | 0.37 | c,i,r | ## | m
61-0166 | 2017-11-08 01:00 | EST | 5.32 | r | 15.45 | r | 7.18 | r | 85.6 | r | 44190 | r | 28.56 | r | 7.79 | r | 0.39 | c,i,r | ## | m
61-0166 | 2017-11-08 01:15 | EST | 5.253 | r | 15.444 | r | 7.17 | r | 85.4 | r | 44170 | r | 28.55 | r | 7.79 | r | 0.31 | c,i,r | ## | m
61-0166 | 2017-11-08 01:30 | EST | 5.231 | r | 15.429 | r | 7.17 | r | 85.5 | r | 44080 | r | 28.48 | r | 7.78 | r | 0.38 | c,i,r | ## | m
61-0166 | 2017-11-08 01:45 | EST | 5.251 | r | 15.408 | r | 7.18 | r | 85.4 | r | 43990 | r | 28.42 | r | 7.78 | r | 0.48 | c,i,r | ## | m
61-0166 | 2017-11-08 02:00 | EST | 5.158 | r | 15.422 | r | 7.14 | r | 85 | r | 44030 | r | 28.45 | r | 7.78 | r | 0.3 | c,i,r | ## | m
61-0166 | 2017-11-08 02:15 | EST | 5.158 | r | 15.444 | r | 7.08 | r | 84.4 | r | 44110 | r | 28.5 | r | 7.78 | r | 0.54 | c,i,r | ## | m
61-0166 | 2017-11-08 02:30 | EST | 5.139 | r | 15.461 | r | 6.95 | r | 82.8 | r | 44150 | r | 28.54 | r | 7.78 | r | 0.34 | c,i,r | ## | m
61-0166 | 2017-11-08 02:45 | EST | 5.042 | r | 15.516 | r | 7.04 | r | 84 | r | 44220 | r | 28.59 | r | 7.78 | r | 0.63 | c,i,r | ## | m
61-0166 | 2017-11-08 03:00 | EST | 5.048 | r | 15.521 | r | 7.04 | r | 84 | r | 44260 | r | 28.62 | r | 7.78 | r | 0.3 | c,i,r | ## | m
61-0166 | 2017-11-08 03:15 | EST | 5.018 | r | 15.529 | r | 7.05 | r | 84.3 | r | 44300 | r | 28.65 | r | 7.78 | r | 0.29 | c,i,r | ## | m
61-0166 | 2017-11-08 03:30 | EST | 4.981 | r | 15.529 | r | 7.04 | r | 84.1 | r | 44300 | r | 28.64 | r | 7.78 | r | 0.29 | c,i,r | ## | m
61-0166 | 2017-11-08 03:45 | EST | 4.962 | r | 15.525 | r | 7.03 | r | 84 | r | 44260 | r | 28.62 | r | 7.78 | r | 0.26 | c,i,r | ## | m
61-0166 | 2017-11-08 04:00 | EST | 4.956 | r | 15.516 | r | 7 | r | 83.6 | r | 44210 | r | 28.58 | r | 7.78 | r | 0.27 | c,i,r | ## | m
61-0166 | 2017-11-08 04:15 | EST | 4.98 | r | 15.511 | r | 6.93 | r | 82.7 | r | 44150 | r | 28.53 | r | 7.78 | r | 0.27 | c,i,r | ## | m
61-0166 | 2017-11-08 04:30 | EST | 5.013 | r | 15.506 | r | 6.89 | r | 82.2 | r | 44110 | r | 28.51 | r | 7.78 | r | 0.31 | c,i,r | ## | m
61-0166 | 2017-11-08 04:45 | EST | 5.054 | r | 15.5 | r | 6.97 | r | 83.1 | r | 44080 | r | 28.49 | r | 7.77 | r | 0.3 | c,i,r | ## | m
61-0166 | 2017-11-08 05:00 | EST | 5.112 | r | 15.497 | r | 6.94 | r | 82.7 | r | 44080 | r | 28.48 | r | 7.77 | r | 0.26 | c,i,r | ## | m
61-0166 | 2017-11-08 05:15 | EST | 5.23 | r | 15.497 | r | 7.03 | r | 82.1 | r | 39190 | r | 25.01 | r | ## | r | 0.25 | c,i,r | ## | m
61-0166 | 2017-11-08 05:30 | EST | 5.255 | r | 15.475 | r | 6.96 | r | 82.2 | r | 41960 | r | 26.97 | r | 7.76 | r | 0.27 | c,i,r | ## | m
61-0166 | 2017-11-08 05:45 | EST | 5.287 | r | 15.451 | r | 6.87 | r | 81.7 | r | 43710 | r | 28.22 | r | 7.76 | r | 0.26 | c,i,r | ## | m
61-0166 | 2017-11-08 06:00 | EST | 5.377 | r | 15.439 | r | ## | r | ## | r | ## | r | ## | r | ## | r | 0.31 | c,i,r | ## | m
61-0166 | 2017-11-08 06:15 | EST | 5.392 | r | 15.413 | r | 6.75 | r | 79.6 | r | 41700 | r | 26.78 | r | 7.75 | r | 0.41 | c,i,r | ## | m
61-0166 | 2017-11-08 06:30 | EST | 5.403 | r | 15.393 | r | 6.86 | r | 81.5 | r | 43820 | r | 28.29 | r | 7.75 | r | 0.8 | c,i,r | ## | m
61-0166 | 2017-11-08 06:45 | EST | 5.439 | r | 15.371 | r | 6.93 | r | 82.4 | r | 43820 | r | 28.3 | r | 7.76 | r | 0.78 | c,i,r | ## | m
61-0166 | 2017-11-08 07:00 | EST | 5.448 | r | 15.343 | r | 7.04 | r | 83.7 | r | 43910 | r | 28.36 | r | 7.77 | r | 0.38 | c,i,r | ## | m
61-0166 | 2017-11-08 07:15 | EST | 5.482 | r | 15.333 | r | 7.11 | r | 84.5 | r | 44020 | r | 28.44 | r | 7.78 | r | 0.4 | c,i,r | ## | m
61-0166 | 2017-11-08 07:30 | EST | 5.486 | r | 15.314 | r | 7.21 | r | 85.7 | r | 44090 | r | 28.49 | r | 7.78 | r | 0.32 | c,i,r | ## | m
61-0166 | 2017-11-08 07:45 | EST | 5.517 | r | 15.303 | r | 7.22 | r | 85.8 | r | 44110 | r | 28.5 | r | 7.79 | r | 0.24 | c,i,r | ## | m
61-0166 | 2017-11-08 08:00 | EST | 5.547 | r | 15.266 | r | 7.28 | r | 86.5 | r | 44100 | r | 28.49 | r | 7.79 | r | 0.18 | c,i,r | ## | m
61-0166 | 2017-11-08 08:15 | EST | 5.552 | r | 15.189 | r | 7.4 | r | 87.7 | r | 44050 | r | 28.46 | r | 7.79 | r | 0.2 | c,i,r | ## | m
61-0166 | 2017-11-08 08:30 | EST | 5.575 | r | 15.139 | r | 7.43 | r | 87.9 | r | 44000 | r | 28.42 | r | 7.79 | r | 0.2 | c,i,r | ## | m
61-0166 | 2017-11-08 08:45 | EST | 5.664 | r | 15.041 | r | 7.5 | r | 88.5 | r | 43880 | r | 28.33 | r | 7.79 | r | 0.25 | c,i,r | ## | m
61-0166 | 2017-11-08 09:00 | EST | 5.71 | r | 15.011 | r | 7.51 | r | 88.7 | r | 43870 | r | 28.33 | r | 7.79 | r | 0.22 | c,i,r | ## | m
61-0166 | 2017-11-08 09:15 | EST | 5.756 | r | 14.923 | r | 7.57 | r | 89.1 | r | 43730 | r | 28.22 | r | 7.79 | r | 0.24 | c,i,r | ## | m
61-0166 | 2017-11-08 09:30 | EST | 5.783 | r | 14.856 | r | 7.63 | r | 89.6 | r | 43620 | r | 28.14 | r | 7.79 | r | 0.3 | c,i,r | ## | m
61-0166 | 2017-11-08 09:45 | EST | 5.786 | r | 14.849 | r | 7.64 | r | 89.8 | r | 43680 | r | 28.18 | r | 7.79 | r | 0.29 | c,i,r | ## | m
61-0166 | 2017-11-08 10:00 | EST | 5.772 | r | 14.819 | r | 7.65 | r | 89.9 | r | 43650 | r | 28.16 | r | 7.8 | r | 0.28 | c,i,r | ## | m
61-0166 | 2017-11-08 10:15 | EST | 5.79 | r | 14.832 | r | 7.63 | r | 89.6 | r | 43660 | r | 28.17 | r | 7.79 | r | 0.3 | c,i,r | ## | m
61-0166 | 2017-11-08 10:30 | EST | 5.785 | r | 14.869 | r | 7.6 | r | 89.3 | r | 43740 | r | 28.23 | r | 7.79 | r | 0.23 | c,i,r | ## | m
61-0166 | 2017-11-08 10:45 | EST | 5.793 | r | 14.871 | r | 7.6 | r | 89.4 | r | 43780 | r | 28.25 | r | 7.79 | r | 0.24 | c,i,r | ## | m
61-0166 | 2017-11-08 11:00 | EST | 5.789 | r | 14.852 | r | 7.6 | r | 89.4 | r | 43760 | r | 28.24 | r | 7.79 | r | 0.24 | c,i,r | ## | m
61-0166 | 2017-11-08 11:15 | EST | 5.792 | r | 14.819 | r | 7.63 | r | 89.7 | r | 43740 | r | 28.23 | r | 7.79 | r | 0.24 | c,i,r | ## | m
61-0166 | 2017-11-08 11:30 | EST | 5.786 | r | 14.799 | r | 7.63 | r | 89.6 | r | 43720 | r | 28.22 | r | 7.79 | r | 0.22 | c,i,r | ## | m
61-0166 | 2017-11-08 11:45 | EST | 5.783 | r | 14.765 | r | 7.65 | r | 89.7 | r | 43690 | r | 28.19 | r | 7.79 | r | 0.23 | c,i,r | ## | m
61-0166 | 2017-11-08 12:00 | EST | 5.779 | r | 14.721 | r | 7.68 | r | 90 | r | 43640 | r | 28.16 | r | 7.79 | r | 0.21 | c,i,r | ## | m
61-0166 | 2017-11-08 12:15 | EST | 5.774 | r | 14.71 | r | 7.67 | r | 89.9 | r | 43600 | r | 28.13 | r | 7.79 | r | 0.22 | c,i,r | ## | m
61-0166 | 2017-11-08 12:30 | EST | 5.771 | r | 14.71 | r | 7.67 | r | 89.8 | r | 43570 | r | 28.11 | r | 7.79 | r | 0.22 | c,i,r | ## | m
61-0166 | 2017-11-08 12:45 | EST | 5.733 | r | 14.712 | r | 7.65 | r | 89.7 | r | 43570 | r | 28.1 | r | 7.79 | r | 0.24 | c,i,r | ## | m
61-0166 | 2017-11-08 13:00 | EST | 5.74 | r | 14.721 | r | 7.65 | r | 89.6 | r | 43550 | r | 28.09 | r | 7.79 | r | 0.25 | c,i,r | ## | m
61-0166 | 2017-11-08 13:15 | EST | 5.711 | r | 14.818 | r | 7.58 | r | 89 | r | 43580 | r | 28.12 | r | 7.79 | r | 0.19 | c,i,r | ## | m
61-0166 | 2017-11-08 13:30 | EST | 5.646 | r | 14.836 | r | 7.54 | r | 88.6 | r | 43600 | r | 28.13 | r | 7.79 | r | 0.19 | c,i,r | ## | m
61-0166 | 2017-11-08 13:45 | EST | 5.579 | r | 14.88 | r | 7.49 | r | 88 | r | 43550 | r | 28.09 | r | 7.78 | r | 1.09 | c,i,r | ## | m
61-0166 | 2017-11-08 14:00 | EST | 5.508 | r | 14.875 | r | 7.22 | r | 84.8 | r | 43270 | r | 27.89 | r | 7.76 | r | 1.2 | c,i,r | ## | m
61-0166 | 2017-11-08 14:15 | EST | 5.444 | r | 14.797 | r | 7.25 | r | 84.9 | r | 43290 | r | 27.9 | r | 7.76 | r | 0.47 | c,i,r | ## | m
61-0166 | 2017-11-08 14:30 | EST | 5.365 | r | 14.83 | r | 7.17 | r | 84.2 | r | 43330 | r | 27.93 | r | 7.77 | r | 0.67 | c,i,r | ## | m
61-0166 | 2017-11-08 14:45 | EST | 5.303 | r | 14.806 | r | 7.48 | r | 87.7 | r | 43310 | r | 27.92 | r | 7.79 | r | 0.36 | c,i,r | ## | m
61-0166 | 2017-11-08 15:00 | EST | 5.231 | r | 14.798 | r | 7.41 | r | 86.9 | r | 43310 | r | 27.92 | r | 7.78 | r | 0.34 | c,i,r | ## | m
61-0166 | 2017-11-08 15:15 | EST | 5.164 | r | 15.008 | r | 7.21 | r | 85 | r | 43750 | r | 28.24 | r | 7.78 | r | 0.18 | c,i,r | ## | m
61-0166 | 2017-11-08 15:30 | EST | 5.122 | r | 15.141 | r | 7.16 | r | 84.7 | r | 43940 | r | 28.38 | r | 7.79 | r | 0.19 | c,i,r | ## | m
61-0166 | 2017-11-08 15:45 | EST | 5.091 | r | 15.219 | r | 7.1 | r | 84.2 | r | 44050 | r | 28.46 | r | 7.78 | r | 0.17 | c,i,r | ## | m
61-0166 | 2017-11-08 16:00 | EST | 5.062 | r | 15.207 | r | 7.12 | r | 84.4 | r | 44010 | r | 28.43 | r | 7.78 | r | 0.22 | c,i,r | ## | m
61-0166 | 2017-11-08 16:15 | EST | 5.06 | r | 15.187 | r | 7.08 | r | 83.8 | r | 43960 | r | 28.39 | r | 7.78 | r | 0.2 | c,i,r | ## | m
61-0166 | 2017-11-08 16:30 | EST | 5.053 | r | 15.171 | r | 6.96 | r | 82.4 | r | 43890 | r | 28.35 | r | 7.78 | r | 0.23 | c,i,r | ## | m
61-0166 | 2017-11-08 16:45 | EST | 5.062 | r | 15.147 | r | 7.06 | r | 83.6 | r | 43830 | r | 28.3 | r | 7.77 | r | 0.24 | c,i,r | ## | m
61-0166 | 2017-11-08 17:00 | EST | 5.085 | r | 15.122 | r | 6.86 | r | 81.1 | r | 43770 | r | 28.25 | r | 7.77 | r | 0.24 | c,i,r | ## | m
61-0166 | 2017-11-08 17:15 | EST | 5.097 | r | 15.074 | r | 7 | r | 82.6 | r | 43610 | r | 28.14 | r | 7.77 | r | 0.33 | c,i,r | ## | m
61-0166 | 2017-11-08 17:30 | EST | 5.104 | r | 15.009 | r | 7.06 | r | 83.2 | r | 43550 | r | 28.09 | r | 7.76 | r | 0.38 | c,i,r | ## | m
61-0166 | 2017-11-08 17:45 | EST | 5.114 | r | 14.946 | r | 7.03 | r | 82.7 | r | 43500 | r | 28.06 | r | 7.76 | r | 0.47 | c,i,r | ## | m
61-0166 | 2017-11-08 18:00 | EST | 5.117 | r | 14.904 | r | 7.19 | r | 84.5 | r | 43480 | r | 28.04 | r | 7.77 | r | 0.43 | c,i,r | ## | m
61-0166 | 2017-11-08 18:15 | EST | 5.129 | r | 14.885 | r | 7.21 | r | 84.7 | r | 43470 | r | 28.04 | r | 7.77 | r | 0.5 | c,i,r | ## | m
61-0166 | 2017-11-08 18:30 | EST | 5.145 | r | 14.866 | r | 7.25 | r | 85.2 | r | 43510 | r | 28.06 | r | 7.77 | r | 0.5 | c,i,r | ## | m
61-0166 | 2017-11-08 18:45 | EST | 5.146 | r | 14.881 | r | 7.22 | r | 84.9 | r | 43530 | r | 28.08 | r | 7.77 | r | 0.41 | c,i,r | ## | m
61-0166 | 2017-11-08 19:00 | EST | 5.149 | r | 14.89 | r | 7.21 | r | 84.8 | r | 43540 | r | 28.08 | r | 7.77 | r | 0.43 | c,i,r | ## | m
61-0166 | 2017-11-08 19:15 | EST | 5.159 | r | 14.896 | r | 7.18 | r | 84.4 | r | 43540 | r | 28.09 | r | 7.77 | r | 0.33 | c,i,r | ## | m
61-0166 | 2017-11-08 19:30 | EST | 5.167 | r | 14.889 | r | 7.17 | r | 84.3 | r | 43540 | r | 28.09 | r | 7.77 | r | 0.36 | c,i,r | ## | m
61-0166 | 2017-11-08 19:45 | EST | 5.195 | r | 14.89 | r | 7.14 | r | 83.9 | r | 43550 | r | 28.1 | r | 7.76 | r | 0.35 | c,i,r | ## | m
61-0166 | 2017-11-08 20:00 | EST | 5.243 | r | 14.873 | r | 7.18 | r | 84.4 | r | 43550 | r | 28.1 | r | 7.77 | r | 0.39 | c,i,r | ## | m
61-0166 | 2017-11-08 20:15 | EST | 5.301 | r | 14.828 | r | 7.23 | r | 84.9 | r | 43520 | r | 28.07 | r | 7.77 | r | 0.41 | c,i,r | ## | m
61-0166 | 2017-11-08 20:30 | EST | 5.375 | r | 14.778 | r | 7.27 | r | 85.3 | r | 43480 | r | 28.04 | r | 7.77 | r | 0.48 | c,i,r | ## | m
61-0166 | 2017-11-08 20:45 | EST | 5.615 | r | 14.755 | r | 7.3 | r | 85.5 | r | 43470 | r | 28.04 | r | 7.77 | r | 0.38 | c,i,r | ## | m
61-0166 | 2017-11-08 21:00 | EST | 5.634 | r | 14.835 | r | 7.13 | r | 83.7 | r | 43560 | r | 28.1 | r | 7.76 | r | 0.3 | c,i,r | ## | m
61-0166 | 2017-11-08 21:15 | EST | 5.662 | r | 14.703 | r | 7.29 | r | 85.3 | r | 43400 | r | 27.99 | r | 7.77 | r | 0.39 | c,i,r | ## | m
61-0166 | 2017-11-08 21:30 | EST | 5.703 | r | 14.671 | r | 7.36 | r | 86 | r | 43310 | r | 27.92 | r | 7.77 | r | 0.43 | c,i,r | ## | m
61-0166 | 2017-11-08 21:45 | EST | 5.755 | r | 14.73 | r | 7.35 | r | 86 | r | 43350 | r | 27.95 | r | 7.77 | r | 0.43 | c,i,r | ## | m
61-0166 | 2017-11-08 22:00 | EST | 5.785 | r | 14.635 | r | 7.51 | r | 87.7 | r | 43360 | r | 27.95 | r | 7.78 | r | 0.45 | c,i,r | ## | m
61-0166 | 2017-11-08 22:15 | EST | 5.792 | r | 14.558 | r | 7.65 | r | 89.3 | r | 43400 | r | 27.98 | r | 7.79 | r | 0.53 | c,i,r | ## | m
61-0166 | 2017-11-08 22:30 | EST | 5.795 | r | 14.546 | r | 7.67 | r | 89.5 | r | 43510 | r | 28.06 | r | 7.8 | r | 0.49 | c,i,r | ## | m
61-0166 | 2017-11-08 22:45 | EST | 5.794 | r | 14.541 | r | 7.67 | r | 89.5 | r | 43540 | r | 28.08 | r | 7.8 | r | 0.43 | c,i,r | ## | m
61-0166 | 2017-11-08 23:00 | EST | 5.794 | r | 14.501 | r | 7.71 | r | 90 | r | 43540 | r | 28.08 | r | 7.8 | r | 0.51 | c,i,r | ## | m
61-0166 | 2017-11-08 23:15 | EST | 5.795 | r | 14.446 | r | 7.77 | r | 90.5 | r | 43550 | r | 28.08 | r | 7.8 | r | 0.59 | c,i,r | ## | m
61-0166 | 2017-11-08 23:30 | EST | 5.797 | r | 14.468 | r | 7.74 | r | 90.2 | r | 43580 | r | 28.11 | r | 7.8 | r | 0.54 | c,i,r | ## | m
61-0166 | 2017-11-08 23:45 | EST | 5.798 | r | 14.458 | r | 7.75 | r | 90.3 | r | 43590 | r | 28.12 | r | 7.8 | r | 0.6 | c,i,r | ## | m
61-0166 | 2017-11-09 | EST | 5.795 | r | 14.428 | r | 7.75 | r | 90.3 | r | 43630 | r | 28.14 | r | 7.8 | r | 0.58 | c,i,r | ## | m
61-0166 | 2017-11-09 00:15 | EST | 5.788 | r | 14.453 | r | 7.73 | r | 90.1 | r | 43790 | r | 28.25 | r | 7.8 | r | 0.49 | c,i,r | ## | m
61-0166 | 2017-11-09 00:30 | EST | 5.748 | r | 14.494 | r | 7.7 | r | 89.9 | r | 43930 | r | 28.36 | r | 7.8 | r | 0.51 | c,i,r | ## | m
61-0166 | 2017-11-09 00:45 | EST | 5.71 | r | 14.49 | r | 7.7 | r | 89.9 | r | 43950 | r | 28.37 | r | 7.8 | r | 0.54 | c,i,r | ## | m
61-0166 | 2017-11-09 01:00 | EST | 5.674 | r | 14.474 | r | 7.7 | r | 89.9 | r | 43900 | r | 28.33 | r | 7.8 | r | 0.49 | c,i,r | ## | m
61-0166 | 2017-11-09 01:15 | EST | 5.588 | r | 14.445 | r | 7.71 | r | 89.9 | r | 43770 | r | 28.24 | r | 7.8 | r | 0.53 | c,i,r | ## | m
61-0166 | 2017-11-09 01:30 | EST | 5.534 | r | 14.451 | r | 7.67 | r | 89.4 | r | 43730 | r | 28.21 | r | 7.8 | r | 0.49 | c,i,r | ## | m
61-0166 | 2017-11-09 01:45 | EST | 5.483 | r | 14.444 | r | 7.67 | r | 89.4 | r | 43670 | r | 28.17 | r | 7.8 | r | 0.47 | c,i,r | ## | m
61-0166 | 2017-11-09 02:00 | EST | 5.443 | r | 14.452 | r | 7.59 | r | 88.4 | r | 43580 | r | 28.11 | r | 7.79 | r | 0.33 | c,i,r | ## | m
61-0166 | 2017-11-09 02:15 | EST | 5.415 | r | 14.401 | r | 7.73 | r | 90 | r | 43570 | r | 28.1 | r | 7.8 | r | 0.49 | c,i,r | ## | m
61-0166 | 2017-11-09 02:30 | EST | 5.315 | r | 14.402 | r | 7.73 | r | 90 | r | 43610 | r | 28.13 | r | 7.8 | r | 0.59 | c,i,r | ## | m
61-0166 | 2017-11-09 02:45 | EST | 5.255 | r | 14.423 | r | 7.7 | r | 89.7 | r | 43660 | r | 28.16 | r | 7.8 | r | 0.52 | c,i,r | ## | m
61-0166 | 2017-11-09 03:00 | EST | 5.248 | r | 14.425 | r | 7.68 | r | 89.4 | r | 43670 | r | 28.17 | r | 7.8 | r | 0.54 | c,i,r | ## | m
61-0166 | 2017-11-09 03:15 | EST | 5.233 | r | 14.431 | r | 7.66 | r | 89.3 | r | 43660 | r | 28.16 | r | 7.8 | r | 0.49 | c,i,r | ## | m
61-0166 | 2017-11-09 03:30 | EST | 5.166 | r | 14.443 | r | 7.62 | r | 88.8 | r | 43630 | r | 28.14 | r | 7.79 | r | 0.48 | c,i,r | ## | m
61-0166 | 2017-11-09 03:45 | EST | 5.09 | r | 14.458 | r | 7.58 | r | 88.3 | r | 43610 | r | 28.13 | r | 7.79 | r | 0.43 | c,i,r | ## | m
61-0166 | 2017-11-09 04:00 | EST | 5.039 | r | 14.485 | r | 7.55 | r | 88 | r | 43520 | r | 28.06 | r | 7.79 | r | 0.45 | c,i,r | ## | m
61-0166 | 2017-11-09 04:15 | EST | 5.002 | r | 14.67 | r | 7.36 | r | 86.3 | r | 43800 | r | 28.27 | r | 7.79 | r | 0.37 | c,i,r | ## | m
61-0166 | 2017-11-09 04:30 | EST | 4.967 | r | 14.696 | r | 7.24 | r | 84.9 | r | 43760 | r | 28.24 | r | 7.78 | r | 0.3 | c,i,r | ## | m
61-0166 | 2017-11-09 04:45 | EST | 4.955 | r | 14.708 | r | 7.3 | r | 85.5 | r | 43650 | r | 28.16 | r | 7.78 | r | 0.28 | c,i,r | ## | m
61-0166 | 2017-11-09 05:00 | EST | 5.068 | r | 14.726 | r | 7.29 | r | 85.5 | r | 43640 | r | 28.16 | r | 7.78 | r | 0.26 | c,i,r | ## | m
61-0166 | 2017-11-09 05:15 | EST | 5.08 | r | 14.723 | r | 7.27 | r | 85.2 | r | 43630 | r | 28.15 | r | 7.78 | r | 0.22 | c,i,r | ## | m
61-0166 | 2017-11-09 05:30 | EST | 5.14 | r | 14.707 | r | 7.24 | r | 84.8 | r | 43570 | r | 28.11 | r | 7.78 | r | 0.34 | c,i,r | ## | m
61-0166 | 2017-11-09 05:45 | EST | 5.206 | r | 14.679 | r | 7.24 | r | 84.7 | r | 43450 | r | 28.02 | r | 7.77 | r | 0.23 | c,i,r | ## | m
61-0166 | 2017-11-09 06:00 | EST | 5.249 | r | 14.652 | r | 7.22 | r | 84.4 | r | 43340 | r | 27.94 | r | 7.77 | r | 0.28 | c,i,r | ## | m
61-0166 | 2017-11-09 06:15 | EST | 5.293 | r | 14.635 | r | 7.19 | r | 84 | r | 43220 | r | 27.85 | r | 7.76 | r | 0.32 | c,i,r | ## | m
61-0166 | 2017-11-09 06:30 | EST | 5.339 | r | 14.604 | r | 7.14 | r | 83.3 | r | 43130 | r | 27.79 | r | 7.76 | r | 0.33 | c,i,r | ## | m
61-0166 | 2017-11-09 06:45 | EST | 5.373 | r | 14.548 | r | 7.17 | r | 83.5 | r | 43130 | r | 27.79 | r | 7.76 | r | 0.39 | c,i,r | ## | m
61-0166 | 2017-11-09 07:00 | EST | 5.407 | r | 14.521 | r | 7.16 | r | 83.4 | r | 43120 | r | 27.78 | r | 7.76 | r | 0.3 | c,i,r | ## | m
61-0166 | 2017-11-09 07:15 | EST | 5.453 | r | 14.509 | r | 7.15 | r | 83.3 | r | 43120 | r | 27.78 | r | 7.76 | r | 0.23 | c,i,r | ## | m
61-0166 | 2017-11-09 07:30 | EST | 5.483 | r | 14.674 | r | 7.01 | r | 82.1 | r | 43460 | r | 28.03 | r | 7.76 | r | 0.17 | c,i,r | ## | m
61-0166 | 2017-11-09 07:45 | EST | 5.521 | r | 14.648 | r | 7.01 | r | 82 | r | 43620 | r | 28.14 | r | 7.76 | r | 0.15 | c,i,r | ## | m
61-0166 | 2017-11-09 08:00 | EST | 5.572 | r | 14.586 | r | 7.18 | r | 83.9 | r | 43720 | r | 28.21 | r | 7.77 | r | 0.17 | c,i,r | ## | m
61-0166 | 2017-11-09 08:15 | EST | 5.629 | r | 14.559 | r | 7.27 | r | 85 | r | 43760 | r | 28.24 | r | 7.77 | r | 0.16 | c,i,r | ## | m
61-0166 | 2017-11-09 08:30 | EST | 5.619 | r | 14.574 | r | 7.25 | r | 84.8 | r | 43910 | r | 28.34 | r | 7.78 | r | 0.34 | c,i,r | ## | m
61-0166 | 2017-11-09 08:45 | EST | 5.609 | r | 14.577 | r | 7.21 | r | 84.3 | r | 43950 | r | 28.38 | r | 7.77 | r | 0.14 | c,i,r | ## | m
61-0166 | 2017-11-09 09:00 | EST | 5.607 | r | 14.563 | r | 7.22 | r | 84.5 | r | 43920 | r | 28.35 | r | 7.77 | r | 0.12 | c,i,r | ## | m
61-0166 | 2017-11-09 09:15 | EST | 5.593 | r | 14.538 | r | 7.25 | r | 84.7 | r | 43840 | r | 28.3 | r | 7.77 | r | 0.1 | c,i,r | ## | m
61-0166 | 2017-11-09 09:30 | EST | 5.615 | r | 14.515 | r | 7.31 | r | 85.3 | r | 43840 | r | 28.29 | r | 7.78 | r | 0.12 | c,i,r | ## | m
61-0166 | 2017-11-09 09:45 | EST | 5.636 | r | 14.505 | r | 7.32 | r | 85.5 | r | 43820 | r | 28.28 | r | 7.78 | r | 0.13 | c,i,r | ## | m
61-0166 | 2017-11-09 10:00 | EST | 5.651 | r | 14.509 | r | 7.4 | r | 86.4 | r | 43860 | r | 28.31 | r | 7.79 | r | 0.16 | c,i,r | ## | m
61-0166 | 2017-11-09 10:15 | EST | 5.686 | r | 14.471 | r | 7.53 | r | 87.9 | r | 43880 | r | 28.32 | r | 7.79 | r | 0.2 | c,i,r | ## | m
61-0166 | 2017-11-09 10:30 | EST | 5.734 | r | 14.464 | r | 7.53 | r | 87.9 | r | 43950 | r | 28.37 | r | 7.79 | r | 0.19 | c,i,r | ## | m
61-0166 | 2017-11-09 10:45 | EST | 5.775 | r | 14.494 | r | 7.52 | r | 87.9 | r | 44030 | r | 28.43 | r | 7.8 | r | 0.21 | c,i,r | ## | m
61-0166 | 2017-11-09 11:00 | EST | 5.78 | r | 14.468 | r | 7.54 | r | 88.1 | r | 44040 | r | 28.44 | r | 7.8 | r | 0.22 | c,i,r | ## | m
61-0166 | 2017-11-09 11:15 | EST | 5.778 | r | 14.438 | r | 7.57 | r | 88.3 | r | 44040 | r | 28.44 | r | 7.8 | r | 0.22 | c,i,r | ## | m
61-0166 | 2017-11-09 11:30 | EST | 5.776 | r | 14.38 | r | 7.63 | r | 88.9 | r | 44020 | r | 28.42 | r | 7.81 | r | 0.26 | c,i,r | ## | m
61-0166 | 2017-11-09 11:45 | EST | 5.776 | r | 14.342 | r | 7.65 | r | 89.1 | r | 44010 | r | 28.41 | r | 7.8 | r | 0.26 | c,i,r | ## | m
61-0166 | 2017-11-09 12:00 | EST | 5.773 | r | 14.298 | r | 7.66 | r | 89.2 | r | 43990 | r | 28.4 | r | 7.8 | r | 0.28 | c,i,r | ## | m
61-0166 | 2017-11-09 12:15 | EST | 5.769 | r | 14.279 | r | 7.67 | r | 89.2 | r | 43980 | r | 28.39 | r | 7.8 | r | 0.3 | c,i,r | ## | m
61-0166 | 2017-11-09 12:30 | EST | 5.766 | r | 14.266 | r | 7.67 | r | 89.2 | r | 43950 | r | 28.37 | r | 7.8 | r | 0.28 | c,i,r | ## | m
61-0166 | 2017-11-09 12:45 | EST | 5.76 | r | 14.251 | r | 7.68 | r | 89.3 | r | 43950 | r | 28.37 | r | 7.8 | r | 0.22 | c,i,r | ## | m
61-0166 | 2017-11-09 13:00 | EST | 5.758 | r | 14.261 | r | 7.66 | r | 89.1 | r | 43950 | r | 28.37 | r | 7.8 | r | 0.27 | c,i,r | ## | m
61-0166 | 2017-11-09 13:15 | EST | 5.749 | r | 14.266 | r | 7.66 | r | 89.1 | r | 43930 | r | 28.36 | r | 7.8 | r | 0.24 | c,i,r | ## | m
61-0166 | 2017-11-09 13:30 | EST | 5.697 | r | 14.297 | r | 7.64 | r | 88.8 | r | 43900 | r | 28.33 | r | 7.8 | r | 0.25 | c,i,r | ## | m
61-0166 | 2017-11-09 13:45 | EST | 5.651 | r | 14.303 | r | 7.67 | r | 89.2 | r | 43850 | r | 28.3 | r | 7.8 | r | 0.26 | c,i,r | ## | m
61-0166 | 2017-11-09 14:00 | EST | 5.605 | r | 14.278 | r | 7.7 | r | 89.5 | r | 43860 | r | 28.3 | r | 7.8 | r | 0.31 | c,i,r | ## | m
61-0166 | 2017-11-09 14:15 | EST | 5.536 | r | 14.273 | r | 7.69 | r | 89.4 | r | 43860 | r | 28.31 | r | 7.8 | r | 0.27 | c,i,r | ## | m
61-0166 | 2017-11-09 14:30 | EST | 5.479 | r | 14.279 | r | 7.67 | r | 89.2 | r | 43890 | r | 28.33 | r | 7.8 | r | 0.27 | c,i,r | ## | m
61-0166 | 2017-11-09 14:45 | EST | 5.465 | r | 14.3 | r | 7.64 | r | 88.9 | r | 43920 | r | 28.35 | r | 7.8 | r | 0.24 | c,i,r | ## | m
61-0166 | 2017-11-09 15:00 | EST | 5.368 | r | 14.311 | r | 7.63 | r | 88.8 | r | 43940 | r | 28.36 | r | 7.8 | r | 0.27 | c,i,r | ## | m
61-0166 | 2017-11-09 15:15 | EST | 5.307 | r | 14.325 | r | 7.59 | r | 88.3 | r | 43930 | r | 28.36 | r | 7.8 | r | 0.24 | c,i,r | ## | m
61-0166 | 2017-11-09 15:30 | EST | 5.28 | r | 14.341 | r | 7.55 | r | 87.9 | r | 43930 | r | 28.35 | r | 7.8 | r | 0.23 | c,i,r | ## | m
61-0166 | 2017-11-09 15:45 | EST | 5.261 | r | 14.35 | r | 7.46 | r | 86.8 | r | 43900 | r | 28.33 | r | 7.79 | r | 0.41 | c,i,r | ## | m
61-0166 | 2017-11-09 16:00 | EST | 5.219 | r | 14.355 | r | 7.43 | r | 86.6 | r | 43870 | r | 28.31 | r | 7.79 | r | 0.44 | c,i,r | ## | m
61-0166 | 2017-11-09 16:15 | EST | 5.18 | r | 14.372 | r | 7.43 | r | 86.6 | r | 43920 | r | 28.35 | r | 7.79 | r | 0.27 | c,i,r | ## | m
61-0166 | 2017-11-09 16:30 | EST | 5.157 | r | 14.395 | r | 7.41 | r | 86.4 | r | 43980 | r | 28.39 | r | 7.79 | r | 0.18 | c,i,r | ## | m
61-0166 | 2017-11-09 16:45 | EST | 5.21 | r | 14.404 | r | 7.4 | r | 86.3 | r | 43980 | r | 28.39 | r | 7.79 | r | 0.39 | c,i,r | ## | m
61-0166 | 2017-11-09 17:00 | EST | 5.191 | r | 14.4 | r | 7.36 | r | 85.8 | r | 43940 | r | 28.36 | r | 7.79 | r | 0.36 | c,i,r | ## | m
61-0166 | 2017-11-09 17:15 | EST | 5.231 | r | 14.465 | r | 7.3 | r | 85.2 | r | 43980 | r | 28.4 | r | 7.78 | r | 0.33 | c,i,r | ## | m
61-0166 | 2017-11-09 17:30 | EST | 5.287 | r | 14.501 | r | 7.36 | r | 84.6 | r | 40180 | r | 25.69 | r | ## | r | 0.62 | c,i,r | ## | m
61-0166 | 2017-11-09 17:45 | EST | 5.338 | r | 14.538 | r | ## | r | ## | r | ## | r | ## | r | ## | r | 1.49 | c,i,r | ## | m
61-0166 | 2017-11-09 18:00 | EST | 5.382 | r | 14.539 | r | ## | r | ## | r | ## | r | ## | r | ## | r | 2.36 | c,i,r | ## | m
61-0166 | 2017-11-09 18:15 | EST | 5.418 | r | 14.544 | r | ## | r | ## | r | ## | r | ## | r | ## | r | 2.58 | c,i,r | ## | m
61-0166 | 2017-11-09 18:30 | EST | 5.454 | r | 14.543 | r | ## | r | ## | r | ## | r | ## | r | ## | r | 1.99 | c,i,r | ## | m
61-0166 | 2017-11-09 18:45 | EST | 5.481 | r | 14.547 | r | ## | r | ## | r | ## | r | ## | r | ## | r | 1.94 | c,i,r | ## | m
61-0166 | 2017-11-09 19:00 | EST | 5.49 | r | 14.557 | r | ## | r | ## | r | ## | r | ## | r | ## | r | 1.62 | c,i,r | ## | m
61-0166 | 2017-11-09 19:15 | EST | 5.479 | r | 14.541 | r | ## | r | ## | r | ## | r | ## | r | ## | r | 1.35 | c,i,r | ## | m
61-0166 | 2017-11-09 19:30 | EST | 5.468 | r | 14.536 | r | 7.17 | r | 79 | r | ## | r | ## | r | ## | r | 1.15 | c,i,r | ## | m
61-0166 | 2017-11-09 19:45 | EST | 5.447 | r | 14.528 | r | 6.8 | r | 75 | r | ## | r | ## | r | ## | r | 1.14 | c,i,r | ## | m
61-0166 | 2017-11-09 20:00 | EST | 5.43 | r | 14.485 | r | 7.51 | r | 82.7 | r | ## | r | ## | r | ## | r | 1.06 | c,i,r | ## | m
61-0166 | 2017-11-09 20:15 | EST | 5.417 | r | 14.474 | r | 7.62 | r | 84 | r | ## | r | ## | r | ## | r | 1.15 | c,i,r | ## | m
61-0166 | 2017-11-09 20:30 | EST | 5.42 | r | 14.411 | r | 7.7 | r | 84.7 | r | ## | r | ## | r | ## | r | 1.04 | c,i,r | ## | m
61-0166 | 2017-11-09 20:45 | EST | 5.433 | r | 14.392 | r | 7.73 | r | 85.1 | r | ## | r | ## | r | ## | r | 1.03 | c,i,r | ## | m
61-0166 | 2017-11-09 21:00 | EST | 5.462 | r | 14.412 | r | ## | r | ## | r | ## | r | ## | r | ## | r | 1.03 | c,i,r | ## | m
61-0166 | 2017-11-09 21:15 | EST | 5.5 | r | 14.427 | r | 7.54 | r | 83 | r | ## | r | ## | r | ## | r | 1.01 | c,i,r | ## | m
61-0166 | 2017-11-09 21:30 | EST | 5.559 | r | 14.44 | r | 7.4 | r | 81.5 | r | ## | r | ## | r | ## | r | 1.1 | c,i,r | ## | m
61-0166 | 2017-11-09 21:45 | EST | 5.63 | r | 14.412 | r | 6.82 | r | 75.1 | r | ## | r | ## | r | ## | r | 1.02 | c,i,r | ## | m
61-0166 | 2017-11-09 22:00 | EST | 5.524 | r | 14.356 | r | 7.58 | r | 84 | r | ## | r | ## | r | 7.77 | r | 0.81 | c,i,r | ## | m
61-0166 | 2017-11-09 22:15 | EST | 5.52 | r | 14.401 | r | 7.54 | r | 83.7 | r | ## | r | ## | r | 7.77 | r | 0.75 | c,i,r | ## | m
61-0166 | 2017-11-09 22:30 | EST | 5.54 | r | 14.381 | r | 7.59 | r | 84.2 | r | ## | r | ## | r | 7.77 | r | 0.67 | c,i,r | ## | m
61-0166 | 2017-11-09 22:45 | EST | 5.576 | r | 14.378 | r | 7.57 | r | 84.3 | r | ## | r | ## | r | 7.78 | r | 0.65 | c,i,r | ## | m
61-0166 | 2017-11-09 23:00 | EST | 5.579 | r | 14.401 | r | 7.3 | r | 84.2 | r | 41540 | r | 26.65 | r | 7.78 | r | 0.44 | c,i,r | ## | m
61-0166 | 2017-11-09 23:15 | EST | 5.61 | r | 14.431 | r | 7.21 | r | 84 | r | 43620 | r | 28.14 | r | 7.78 | r | 0.39 | c,i,r | ## | m
61-0166 | 2017-11-09 23:30 | EST | 5.662 | r | 14.438 | r | 7.22 | r | 84.4 | r | 44210 | r | 28.56 | r | 7.78 | r | 0.23 | c,i,r | ## | m
61-0166 | 2017-11-09 23:45 | EST | 5.714 | r | 14.436 | r | 7.25 | r | 84.7 | r | 44220 | r | 28.57 | r | 7.79 | r | 0.24 | c,i,r | ## | m
61-0166 | 2017-11-10 | EST | 5.691 | r | 14.435 | r | 7.27 | r | 84.9 | r | 44240 | r | 28.58 | r | 7.79 | r | 0.26 | c,i,r | ## | m
61-0166 | 2017-11-10 00:15 | EST | 5.691 | r | 14.436 | r | 7.26 | r | 84.8 | r | 44250 | r | 28.59 | r | 7.79 | r | 0.24 | c,i,r | ## | m
61-0166 | 2017-11-10 00:30 | EST | 5.688 | r | 14.432 | r | 7.29 | r | 85.2 | r | 44280 | r | 28.61 | r | 7.79 | r | 0.33 | c,i,r | ## | m
61-0166 | 2017-11-10 00:45 | EST | 5.684 | r | 14.419 | r | 7.38 | r | 86.2 | r | 44290 | r | 28.62 | r | 7.8 | r | 0.48 | c,i,r | ## | m
61-0166 | 2017-11-10 01:00 | EST | 5.682 | r | 14.408 | r | 7.4 | r | 86.4 | r | 44260 | r | 28.59 | r | 7.8 | r | 0.45 | c,i,r | ## | m
61-0166 | 2017-11-10 01:15 | EST | 5.673 | r | 14.399 | r | 7.4 | r | 86.4 | r | 44240 | r | 28.58 | r | 7.79 | r | 0.42 | c,i,r | ## | m
61-0166 | 2017-11-10 01:30 | EST | 5.653 | r | 14.398 | r | 7.38 | r | 86.1 | r | 44210 | r | 28.56 | r | 7.79 | r | 0.32 | c,i,r | ## | m
61-0166 | 2017-11-10 01:45 | EST | 5.613 | r | 14.371 | r | 7.39 | r | 86.2 | r | 44080 | r | 28.46 | r | 7.79 | r | 0.35 | c,i,r | ## | m
61-0166 | 2017-11-10 02:00 | EST | 5.566 | r | 14.338 | r | 7.46 | r | 86.9 | r | 44050 | r | 28.44 | r | 7.79 | r | 0.47 | c,i,r | ## | m
61-0166 | 2017-11-10 02:15 | EST | 5.518 | r | 14.335 | r | 7.46 | r | 86.9 | r | 44030 | r | 28.43 | r | 7.79 | r | 0.46 | c,i,r | ## | m
61-0166 | 2017-11-10 02:30 | EST | 5.497 | r | 14.307 | r | 7.47 | r | 86.9 | r | 43980 | r | 28.39 | r | 7.79 | r | 0.47 | c,i,r | ## | m
61-0166 | 2017-11-10 02:45 | EST | 5.443 | r | 14.279 | r | 7.5 | r | 87.2 | r | 43940 | r | 28.36 | r | 7.79 | r | 0.5 | c,i,r | ## | m
61-0166 | 2017-11-10 03:00 | EST | 5.398 | r | 14.285 | r | 7.47 | r | 86.9 | r | 43930 | r | 28.35 | r | 7.79 | r | 0.41 | c,i,r | ## | m
61-0166 | 2017-11-10 03:15 | EST | 5.316 | r | 14.307 | r | 7.43 | r | 86.5 | r | 43970 | r | 28.38 | r | 7.79 | r | 0.35 | c,i,r | ## | m
61-0166 | 2017-11-10 03:30 | EST | 5.369 | r | 14.316 | r | 7.39 | r | 86 | r | 43980 | r | 28.39 | r | 7.79 | r | 0.41 | c,i,r | ## | m
61-0166 | 2017-11-10 03:45 | EST | 5.326 | r | 14.277 | r | 7.31 | r | 85 | r | 43860 | r | 28.3 | r | 7.78 | r | 0.71 | c,i,r | ## | m
61-0166 | 2017-11-10 04:00 | EST | 5.314 | r | 14.266 | r | 7.18 | r | 83.5 | r | 43840 | r | 28.29 | r | 7.78 | r | 1.03 | c,i,r | ## | m
61-0166 | 2017-11-10 04:15 | EST | 5.272 | r | 14.24 | r | 7.28 | r | 84.5 | r | 43730 | r | 28.21 | r | 7.78 | r | 0.93 | c,i,r | ## | m
61-0166 | 2017-11-10 04:30 | EST | 5.232 | r | 14.212 | r | 7.34 | r | 85.2 | r | 43690 | r | 28.18 | r | 7.79 | r | 0.64 | c,i,r | ## | m
61-0166 | 2017-11-10 04:45 | EST | 5.185 | r | 14.219 | r | 7.23 | r | 83.9 | r | 43680 | r | 28.17 | r | 7.78 | r | 0.59 | c,i,r | ## | m
61-0166 | 2017-11-10 05:00 | EST | 5.14 | r | 14.214 | r | 7.33 | r | 85 | r | 43680 | r | 28.17 | r | 7.78 | r | 0.37 | c,i,r | ## | m
61-0166 | 2017-11-10 05:15 | EST | 4.987 | r | 14.233 | r | 7.27 | r | 84.4 | r | 43640 | r | 28.15 | r | 7.77 | r | 0.39 | c,i,r | ## | m
61-0166 | 2017-11-10 05:30 | EST | 4.932 | r | 14.232 | r | 7.23 | r | 83.9 | r | 43600 | r | 28.12 | r | 7.77 | r | 0.47 | c,i,r | ## | m
61-0166 | 2017-11-10 05:45 | EST | 5.143 | r | 14.218 | r | 7.19 | r | 83.3 | r | 43430 | r | 28 | r | 7.76 | r | 0.86 | c,i,r | ## | m
61-0166 | 2017-11-10 06:00 | EST | 5.078 | r | 14.223 | r | 7.2 | r | 83.4 | r | 43450 | r | 28.01 | r | 7.77 | r | 0.59 | c,i,r | ## | m
61-0166 | 2017-11-10 06:15 | EST | 4.824 | r | 14.198 | r | 7.32 | r | 84.7 | r | 43310 | r | 27.91 | r | 7.77 | r | 0.22 | c,i,r | ## | m
61-0166 | 2017-11-10 06:30 | EST | 4.841 | r | 14.185 | r | 7.32 | r | 84.7 | r | 43180 | r | 27.81 | r | 7.77 | r | 0.52 | c,i,r | ## | m
61-0166 | 2017-11-10 06:45 | EST | 4.92 | r | 14.163 | r | 7.31 | r | 84.5 | r | 43090 | r | 27.75 | r | 7.77 | r | 0.6 | c,i,r | ## | m
61-0166 | 2017-11-10 07:00 | EST | 4.862 | r | 14.071 | r | 7.41 | r | 85.4 | r | 42890 | r | 27.61 | r | 7.77 | r | 0.59 | c,i,r | ## | m
61-0166 | 2017-11-10 07:15 | EST | 4.876 | r | 13.851 | r | 7.56 | r | 86.6 | r | 42560 | r | 27.36 | r | 7.78 | r | 0.6 | c,i,r | ## | m
61-0166 | 2017-11-10 07:30 | EST | 4.943 | r | 13.836 | r | 7.61 | r | 87.2 | r | 42600 | r | 27.39 | r | 7.78 | r | 0.77 | c,i,r | ## | m
61-0166 | 2017-11-10 07:45 | EST | 5.03 | r | 13.792 | r | 7.64 | r | 87.4 | r | 42590 | r | 27.39 | r | 7.78 | r | 0.57 | c,i,r | ## | m
61-0166 | 2017-11-10 08:00 | EST | 5.049 | r | 13.807 | r | 7.61 | r | 87.2 | r | 42610 | r | 27.4 | r | 7.78 | r | 0.53 | c,i,r | ## | m
61-0166 | 2017-11-10 08:15 | EST | 4.917 | r | 13.802 | r | 7.68 | r | 87.9 | r | 42590 | r | 27.39 | r | 7.78 | r | 0.83 | c,i,r | ## | m
61-0166 | 2017-11-10 08:30 | EST | 4.983 | r | 13.778 | r | 7.81 | r | 89.4 | r | 42640 | r | 27.42 | r | 7.79 | r | 0.54 | c,i,r | ## | m
61-0166 | 2017-11-10 08:45 | EST | 4.92 | r | 13.753 | r | 7.8 | r | 89.2 | r | 42600 | r | 27.39 | r | 7.78 | r | 0.66 | c,i,r | ## | m
61-0166 | 2017-11-10 09:00 | EST | 4.965 | r | 13.736 | r | 7.85 | r | 89.7 | r | 42620 | r | 27.41 | r | 7.79 | r | 0.41 | c,i,r | ## | m
61-0166 | 2017-11-10 09:15 | EST | 4.93 | r | 13.731 | r | 7.86 | r | 89.8 | r | 42560 | r | 27.36 | r | 7.78 | r | 0.34 | c,i,r | ## | m
61-0166 | 2017-11-10 09:30 | EST | 5.068 | r | 13.734 | r | 7.8 | r | 89.1 | r | 42630 | r | 27.41 | r | 7.78 | r | 0.5 | c,i,r | ## | m
61-0166 | 2017-11-10 09:45 | EST | 5.01 | r | 13.71 | r | 7.7 | r | 88 | r | 42600 | r | 27.39 | r | 7.77 | r | 0.72 | c,i,r | ## | m
61-0166 | 2017-11-10 10:00 | EST | 5.179 | r | 13.708 | r | 7.8 | r | 89.1 | r | 42680 | r | 27.45 | r | 7.79 | r | 0.61 | c,i,r | ## | m
61-0166 | 2017-11-10 10:15 | EST | 5.234 | r | 13.745 | r | 7.84 | r | 89.6 | r | 42720 | r | 27.48 | r | 7.79 | r | 0.43 | c,i,r | ## | m
61-0166 | 2017-11-10 10:30 | EST | 5.112 | r | 13.701 | r | 7.92 | r | 90.5 | r | 42580 | r | 27.38 | r | 7.79 | r | 0.33 | c,i,r | ## | m
61-0166 | 2017-11-10 10:45 | EST | 5.246 | r | 13.571 | r | 7.97 | r | 90.8 | r | 42570 | r | 27.37 | r | 7.79 | r | 0.51 | c,i,r | ## | m
61-0166 | 2017-11-10 11:00 | EST | 5.296 | r | 13.393 | r | 8.04 | r | 91.3 | r | 42570 | r | 27.36 | r | 7.79 | r | 0.33 | c,i,r | ## | m
61-0166 | 2017-11-10 11:15 | EST | 5.384 | r | 13.381 | r | 8.05 | r | 91.2 | r | 42430 | r | 27.26 | r | 7.79 | r | 0.32 | c,i,r | ## | m
61-0166 | 2017-11-10 11:30 | EST | 5.419 | r | 13.375 | r | 8.05 | r | 91.3 | r | 42500 | r | 27.31 | r | 7.79 | r | 0.33 | c,i,r | ## | m
61-0166 | 2017-11-10 11:45 | EST | 5.46 | r | 13.367 | r | 8.07 | r | 91.5 | r | 42570 | r | 27.36 | r | 7.79 | r | 0.35 | c,i,r | ## | m
61-0166 | 2017-11-10 12:00 | EST | 5.545 | r | 13.413 | r | 8.09 | r | 92 | r | 42850 | r | 27.56 | r | 7.8 | r | 0.38 | c,i,r | ## | m
61-0166 | 2017-11-10 12:15 | EST | 5.53 | r | 13.453 | r | 8.11 | r | 92.3 | r | 43010 | r | 27.68 | r | 7.8 | r | 0.42 | c,i,r | ## | m
61-0166 | 2017-11-10 12:30 | EST | 5.584 | r | 13.417 | r | 8.15 | r | 92.7 | r | 42980 | r | 27.66 | r | 7.81 | r | 0.45 | c,i,r | ## | m
61-0166 | 2017-11-10 12:45 | EST | 5.667 | r | 13.426 | r | 8.16 | r | 92.8 | r | 43030 | r | 27.69 | r | 7.81 | r | 0.61 | c,i,r | ## | m
61-0166 | 2017-11-10 13:00 | EST | 5.675 | r | 13.431 | r | 8.17 | r | 93 | r | 43030 | r | 27.69 | r | 7.81 | r | 0.44 | c,i,r | ## | m
61-0166 | 2017-11-10 13:15 | EST | 5.676 | r | 13.444 | r | 8.15 | r | 92.8 | r | 43070 | r | 27.72 | r | 7.81 | r | 0.46 | c,i,r | ## | m
61-0166 | 2017-11-10 13:30 | EST | 5.649 | r | 13.425 | r | 8.15 | r | 92.7 | r | 43090 | r | 27.73 | r | 7.81 | r | 0.46 | c,i,r | ## | m
61-0166 | 2017-11-10 13:45 | EST | 5.694 | r | 13.394 | r | 8.14 | r | 92.6 | r | 42930 | r | 27.62 | r | 7.81 | r | 0.5 | c,i,r | ## | m
61-0166 | 2017-11-10 14:00 | EST | 5.683 | r | 13.358 | r | 8.13 | r | 92.3 | r | 42850 | r | 27.56 | r | 7.8 | r | 0.59 | c,i,r | ## | m
61-0166 | 2017-11-10 14:15 | EST | 5.637 | r | 13.344 | r | 8 | r | 90.8 | r | 42770 | r | 27.5 | r | 7.8 | r | 1.06 | c,i,r | ## | m
61-0166 | 2017-11-10 14:30 | EST | 5.593 | r | 13.317 | r | 7.96 | r | 90.2 | r | 42690 | r | 27.44 | r | 7.78 | r | 1.36 | c,i,r | ## | m
61-0166 | 2017-11-10 14:45 | EST | 5.529 | r | 13.406 | r | 7.96 | r | 90.5 | r | 42890 | r | 27.59 | r | 7.8 | r | 1.24 | c,i,r | ## | m
61-0166 | 2017-11-10 15:00 | EST | 5.459 | r | 13.498 | r | 7.64 | r | 87 | r | 42850 | r | 27.57 | r | 7.76 | r | 1.39 | c,i,r | ## | m
61-0166 | 2017-11-10 15:15 | EST | 5.398 | r | 13.497 | r | 7.59 | r | 86.5 | r | 42870 | r | 27.58 | r | 7.78 | r | 1.14 | c,i,r | ## | m
61-0166 | 2017-11-10 15:30 | EST | 5.34 | r | 13.457 | r | 7.89 | r | 89.8 | r | 42890 | r | 27.59 | r | 7.79 | r | 0.87 | c,i,r | ## | m
61-0166 | 2017-11-10 15:45 | EST | 5.263 | r | 13.427 | r | 7.88 | r | 89.6 | r | 42870 | r | 27.57 | r | 7.79 | r | 0.89 | c,i,r | ## | m
61-0166 | 2017-11-10 16:00 | EST | 5.192 | r | 13.391 | r | 7.83 | r | 88.9 | r | 42790 | r | 27.52 | r | 7.79 | r | 0.81 | c,i,r | ## | m
61-0166 | 2017-11-10 16:15 | EST | 5.131 | r | 13.36 | r | 8 | r | 90.8 | r | 42690 | r | 27.45 | r | 7.8 | r | 0.67 | c,i,r | ## | m
61-0166 | 2017-11-10 16:30 | EST | 5.069 | r | 13.322 | r | 8.01 | r | 90.8 | r | 42580 | r | 27.36 | r | 7.8 | r | 1.25 | c,i,r | ## | m
61-0166 | 2017-11-10 16:45 | EST | 5.012 | r | 13.317 | r | 8.06 | r | 91.2 | r | 42470 | r | 27.29 | r | 7.8 | r | 0.32 | c,i,r | ## | m
61-0166 | 2017-11-10 17:00 | EST | 4.964 | r | 13.304 | r | 8.03 | r | 90.9 | r | 42350 | r | 27.2 | r | 7.79 | r | 0.78 | c,i,r | ## | m
61-0166 | 2017-11-10 17:15 | EST | 4.904 | r | 13.316 | r | 8.02 | r | 90.7 | r | 42290 | r | 27.16 | r | 7.79 | r | 0.96 | c,i,r | ## | m
61-0166 | 2017-11-10 17:30 | EST | 4.858 | r | 13.308 | r | 8.04 | r | 91 | r | 42240 | r | 27.13 | r | 7.79 | r | 0.46 | c,i,r | ## | m
61-0166 | 2017-11-10 17:45 | EST | 4.825 | r | 13.314 | r | 8.03 | r | 90.9 | r | 42190 | r | 27.09 | r | 7.79 | r | 0.51 | c,i,r | ## | m
61-0166 | 2017-11-10 18:00 | EST | 4.809 | r | 13.262 | r | 8.05 | r | 90.9 | r | 42060 | r | 27 | r | 7.79 | r | 0.59 | c,i,r | ## | m
61-0166 | 2017-11-10 18:15 | EST | 4.809 | r | 13.205 | r | 8.03 | r | 90.5 | r | 42020 | r | 26.97 | r | 7.79 | r | 0.65 | c,i,r | ## | m
61-0166 | 2017-11-10 18:30 | EST | 4.817 | r | 13.172 | r | 8.03 | r | 90.5 | r | 42030 | r | 26.97 | r | 7.79 | r | 0.67 | c,i,r | ## | m
61-0166 | 2017-11-10 18:45 | EST | 4.831 | r | 13.166 | r | 7.84 | r | 88.3 | r | 42020 | r | 26.97 | r | 7.78 | r | 0.81 | c,i,r | ## | m
61-0166 | 2017-11-10 19:00 | EST | 4.84 | r | 13.12 | r | 7.78 | r | 87.6 | r | 42030 | r | 26.97 | r | 7.79 | r | 0.59 | c,i,r | ## | m
61-0166 | 2017-11-10 19:15 | EST | 4.848 | r | 13.045 | r | 7.92 | r | 89 | r | 42030 | r | 26.97 | r | 7.78 | r | 0.58 | c,i,r | ## | m
61-0166 | 2017-11-10 19:30 | EST | 4.87 | r | 13.032 | r | 8.01 | r | 90 | r | 42050 | r | 26.98 | r | 7.79 | r | 0.61 | c,i,r | ## | m
61-0166 | 2017-11-10 19:45 | EST | 4.875 | r | 13.001 | r | 8.05 | r | 90.3 | r | 42060 | r | 26.99 | r | 7.78 | r | 0.61 | c,i,r | ## | m
61-0166 | 2017-11-10 20:00 | EST | 4.879 | r | 12.973 | r | 8.07 | r | 90.5 | r | 42060 | r | 26.99 | r | 7.79 | r | 0.59 | c,i,r | ## | m
61-0166 | 2017-11-10 20:15 | EST | 4.866 | r | 12.925 | r | 8.1 | r | 90.8 | r | 42060 | r | 26.98 | r | 7.79 | r | 0.64 | c,i,r | ## | m
61-0166 | 2017-11-10 20:30 | EST | 4.873 | r | 13.161 | r | 7.95 | r | 89.7 | r | 42320 | r | 27.18 | r | 7.78 | r | 0.4 | c,i,r | ## | m
61-0166 | 2017-11-10 20:45 | EST | 4.867 | r | 13.146 | r | 7.84 | r | 88.4 | r | 42290 | r | 27.15 | r | 7.78 | r | 0.48 | c,i,r | ## | m
61-0166 | 2017-11-10 21:00 | EST | 4.874 | r | 13.112 | r | 7.94 | r | 89.4 | r | 42300 | r | 27.16 | r | 7.78 | r | 0.43 | c,i,r | ## | m
61-0166 | 2017-11-10 21:15 | EST | 4.876 | r | 13.122 | r | 7.91 | r | 89.2 | r | 42320 | r | 27.18 | r | 7.78 | r | 0.44 | c,i,r | ## | m
61-0166 | 2017-11-10 21:30 | EST | 4.875 | r | 13.018 | r | 7.96 | r | 89.5 | r | 42280 | r | 27.14 | r | 7.78 | r | 0.44 | c,i,r | ## | m
61-0166 | 2017-11-10 21:45 | EST | 4.886 | r | 12.943 | r | 8 | r | 89.8 | r | 42240 | r | 27.12 | r | 7.78 | r | 0.49 | c,i,r | ## | m
61-0166 | 2017-11-10 22:00 | EST | 4.925 | r | 12.86 | r | 8.03 | r | 89.9 | r | 42180 | r | 27.07 | r | 7.78 | r | 0.48 | c,i,r | ## | m
61-0166 | 2017-11-10 22:15 | EST | 4.957 | r | 12.818 | r | 8.04 | r | 90 | r | 42230 | r | 27.1 | r | 7.78 | r | 0.47 | c,i,r | ## | m
61-0166 | 2017-11-10 22:30 | EST | 5.323 | r | 13.012 | r | ## | r | ## | r | ## | r | ## | r | ## | r | 0.88 | c,i,r | ## | m
61-0166 | 2017-11-10 22:45 | EST | 5.349 | r | 12.919 | r | ## | r | ## | r | ## | r | ## | r | ## | r | 0.92 | c,i,r | ## | m
61-0166 | 2017-11-10 23:00 | EST | 5.294 | r | 12.832 | r | 8.01 | r | 89.7 | r | 42300 | r | 27.16 | r | 7.79 | r | 0.35 | c,i,r | ## | m
61-0166 | 2017-11-10 23:15 | EST | 5.3 | r | 12.798 | r | 8.01 | r | 89.6 | r | 42320 | r | 27.17 | r | 7.79 | r | 0.35 | c,i,r | ## | m
61-0166 | 2017-11-10 23:30 | EST | 5.388 | r | 12.769 | r | 8.03 | r | 89.8 | r | 42320 | r | 27.17 | r | 7.79 | r | 0.28 | c,i,r | ## | m
61-0166 | 2017-11-10 23:45 | EST | 5.487 | r | 12.712 | r | 7.93 | r | 88.6 | r | 42350 | r | 27.18 | r | 7.79 | r | 0.36 | c,i,r | ## | m
61-0166 | 2017-11-11 | EST | 5.586 | r | 12.604 | r | 7.83 | r | 87.3 | r | 42310 | r | 27.15 | r | 7.78 | r | 0.96 | c,i,r | ## | m
61-0166 | 2017-11-11 00:15 | EST | 5.644 | r | 12.512 | r | 7.92 | r | 88.2 | r | 42500 | r | 27.28 | r | 7.79 | r | 0.99 | c,i,r | ## | m
61-0166 | 2017-11-11 00:30 | EST | 5.721 | r | 12.483 | r | 8.19 | r | 91.2 | r | 42790 | r | 27.49 | r | 7.8 | r | 0.48 | c,i,r | ## | m
61-0166 | 2017-11-11 00:45 | EST | 5.765 | r | 12.355 | r | 8.31 | r | 92.4 | r | 42850 | r | 27.53 | r | 7.81 | r | 0.37 | c,i,r | ## | m
61-0166 | 2017-11-11 01:00 | EST | 5.793 | r | 12.352 | r | 8.32 | r | 92.5 | r | 42890 | r | 27.56 | r | 7.81 | r | 0.46 | c,i,r | ## | m
61-0166 | 2017-11-11 01:15 | EST | 5.816 | r | 12.389 | r | 8.31 | r | 92.5 | r | 42910 | r | 27.57 | r | 7.81 | r | 0.36 | c,i,r | ## | m
61-0166 | 2017-11-11 01:30 | EST | 5.822 | r | 12.378 | r | 8.31 | r | 92.4 | r | 42930 | r | 27.59 | r | 7.81 | r | 0.37 | c,i,r | ## | m
61-0166 | 2017-11-11 01:45 | EST | 5.823 | r | 12.343 | r | 8.32 | r | 92.5 | r | 42940 | r | 27.59 | r | 7.81 | r | 0.36 | c,i,r | ## | m
61-0166 | 2017-11-11 02:00 | EST | 5.809 | r | 12.274 | r | 8.34 | r | 92.6 | r | 42940 | r | 27.59 | r | 7.81 | r | 0.36 | c,i,r | ## | m
61-0166 | 2017-11-11 02:15 | EST | 5.799 | r | 12.203 | r | 8.35 | r | 92.6 | r | 42950 | r | 27.59 | r | 7.81 | r | 0.38 | c,i,r | ## | m
61-0166 | 2017-11-11 02:30 | EST | 5.777 | r | 12.555 | r | 8.29 | r | 92.7 | r | 43310 | r | 27.87 | r | 7.82 | r | 0.33 | c,i,r | ## | m
61-0166 | 2017-11-11 02:45 | EST | 5.737 | r | 12.539 | r | 8.25 | r | 92.3 | r | 43380 | r | 27.91 | r | 7.82 | r | 0.41 | c,i,r | ## | m
61-0166 | 2017-11-11 03:00 | EST | 5.67 | r | 12.523 | r | 8.22 | r | 91.9 | r | 43430 | r | 27.94 | r | 7.81 | r | 0.6 | c,i,r | ## | m
61-0166 | 2017-11-11 03:15 | EST | 5.596 | r | 12.518 | r | 8.05 | r | 90 | r | 43410 | r | 27.93 | r | 7.81 | r | 0.69 | c,i,r | ## | m
61-0166 | 2017-11-11 03:30 | EST | 5.511 | r | 12.521 | r | 8.12 | r | 90.8 | r | 43370 | r | 27.91 | r | 7.81 | r | 0.81 | c,i,r | ## | m
61-0166 | 2017-11-11 03:45 | EST | 5.424 | r | 12.511 | r | 8.09 | r | 90.4 | r | 43400 | r | 27.93 | r | 7.82 | r | 0.72 | c,i,r | ## | m
61-0166 | 2017-11-11 04:00 | EST | 5.342 | r | 12.504 | r | 8.11 | r | 90.7 | r | 43380 | r | 27.91 | r | 7.81 | r | 0.56 | c,i,r | ## | m
61-0166 | 2017-11-11 04:15 | EST | 5.271 | r | 12.512 | r | 8.2 | r | 91.7 | r | 43420 | r | 27.94 | r | 7.82 | r | 0.44 | c,i,r | ## | m
61-0166 | 2017-11-11 04:30 | EST | 5.2 | r | 12.516 | r | 8.21 | r | 91.8 | r | 43410 | r | 27.93 | r | 7.81 | r | 0.44 | c,i,r | ## | m
61-0166 | 2017-11-11 04:45 | EST | 5.133 | r | 12.516 | r | 8.16 | r | 91.2 | r | 43370 | r | 27.91 | r | 7.81 | r | 0.39 | c,i,r | ## | m
61-0166 | 2017-11-11 05:00 | EST | 5.071 | r | 12.499 | r | 8.17 | r | 91.3 | r | 43260 | r | 27.82 | r | 7.81 | r | 0.37 | c,i,r | ## | m
61-0166 | 2017-11-11 05:15 | EST | 5.03 | r | 12.561 | r | 8.01 | r | 89.7 | r | 43400 | r | 27.92 | r | 7.8 | r | 0.28 | c,i,r | ## | m
61-0166 | 2017-11-11 05:30 | EST | 4.972 | r | 12.567 | r | 8.03 | r | 89.9 | r | 43410 | r | 27.94 | r | 7.8 | r | 0.25 | c,i,r | ## | m
61-0166 | 2017-11-11 05:45 | EST | 4.919 | r | 12.568 | r | 8.02 | r | 89.8 | r | 43380 | r | 27.91 | r | 7.8 | r | 0.28 | c,i,r | ## | m
61-0166 | 2017-11-11 06:00 | EST | 4.878 | r | 12.565 | r | 8.03 | r | 89.9 | r | 43320 | r | 27.87 | r | 7.8 | r | 0.29 | c,i,r | ## | m
61-0166 | 2017-11-11 06:15 | EST | 4.835 | r | 12.577 | r | 8.03 | r | 89.8 | r | 43320 | r | 27.87 | r | 7.8 | r | 0.26 | c,i,r | ## | m
61-0166 | 2017-11-11 06:30 | EST | 4.819 | r | 12.584 | r | 8 | r | 89.5 | r | 43310 | r | 27.86 | r | 7.8 | r | 0.28 | c,i,r | ## | m
61-0166 | 2017-11-11 06:45 | EST | 4.823 | r | 12.591 | r | 7.96 | r | 89.1 | r | 43290 | r | 27.85 | r | 7.8 | r | 0.25 | c,i,r | ## | m
61-0166 | 2017-11-11 07:00 | EST | 4.839 | r | 12.593 | r | 7.73 | r | 86.5 | r | 43250 | r | 27.82 | r | 7.8 | r | 0.2 | c,i,r | ## | m
61-0166 | 2017-11-11 07:15 | EST | 4.864 | r | 12.571 | r | 7.92 | r | 88.6 | r | 43200 | r | 27.78 | r | 7.79 | r | 0.18 | c,i,r | ## | m
61-0166 | 2017-11-11 07:30 | EST | 4.897 | r | 12.523 | r | 7.97 | r | 89 | r | 43140 | r | 27.74 | r | 7.8 | r | 0.2 | c,i,r | ## | m
61-0166 | 2017-11-11 07:45 | EST | 4.934 | r | 12.523 | r | 7.95 | r | 88.9 | r | 43140 | r | 27.74 | r | 7.79 | r | 0.17 | c,i,r | ## | m
61-0166 | 2017-11-11 08:00 | EST | 4.969 | r | 12.529 | r | 7.9 | r | 88.2 | r | 43180 | r | 27.77 | r | 7.79 | r | 0.16 | c,i,r | ## | m
61-0166 | 2017-11-11 08:15 | EST | 5.012 | r | 12.522 | r | 7.9 | r | 88.3 | r | 43320 | r | 27.87 | r | 7.79 | r | 0.16 | c,i,r | ## | m
61-0166 | 2017-11-11 08:30 | EST | 5.048 | r | 12.524 | r | 7.87 | r | 88 | r | 43410 | r | 27.93 | r | 7.79 | r | 0.16 | c,i,r | ## | m
61-0166 | 2017-11-11 08:45 | EST | 5.062 | r | 12.532 | r | 7.86 | r | 87.9 | r | 43370 | r | 27.91 | r | 7.79 | r | 0.14 | c,i,r | ## | m
61-0166 | 2017-11-11 09:00 | EST | 5.075 | r | 12.541 | r | 7.84 | r | 87.6 | r | 43310 | r | 27.86 | r | 7.79 | r | 0.16 | c,i,r | ## | m
61-0166 | 2017-11-11 09:15 | EST | 5.083 | r | 12.546 | r | 7.67 | r | 85.7 | r | 43350 | r | 27.89 | r | 7.78 | r | 0.1 | c,i,r | ## | m
61-0166 | 2017-11-11 09:30 | EST | 5.105 | r | 12.548 | r | 7.85 | r | 87.7 | r | 43320 | r | 27.87 | r | 7.79 | r | 0.11 | c,i,r | ## | m
61-0166 | 2017-11-11 09:45 | EST | 5.114 | r | 12.534 | r | 7.91 | r | 88.4 | r | 43280 | r | 27.84 | r | 7.79 | r | 0.16 | c,i,r | ## | m
61-0166 | 2017-11-11 10:00 | EST | 5.122 | r | 12.518 | r | 7.93 | r | 88.7 | r | 43350 | r | 27.89 | r | 7.79 | r | 0.16 | c,i,r | ## | m
61-0166 | 2017-11-11 10:15 | EST | 5.143 | r | 12.506 | r | 7.97 | r | 89.1 | r | 43350 | r | 27.89 | r | 7.8 | r | 0.15 | c,i,r | ## | m
61-0166 | 2017-11-11 10:30 | EST | 5.335 | r | 12.49 | r | 7.95 | r | 88.9 | r | 43360 | r | 27.9 | r | 7.79 | r | 0.15 | c,i,r | ## | m
61-0166 | 2017-11-11 10:45 | EST | 5.396 | r | 12.487 | r | 7.96 | r | 88.9 | r | 43360 | r | 27.9 | r | 7.79 | r | 0.16 | c,i,r | ## | m
61-0166 | 2017-11-11 11:00 | EST | 5.439 | r | 12.498 | r | 7.93 | r | 88.7 | r | 43380 | r | 27.91 | r | 7.79 | r | 0.16 | c,i,r | ## | m
61-0166 | 2017-11-11 11:15 | EST | 5.496 | r | 12.457 | r | 7.97 | r | 89 | r | 43390 | r | 27.92 | r | 7.8 | r | 0.17 | c,i,r | ## | m
61-0166 | 2017-11-11 11:30 | EST | 5.55 | r | 12.416 | r | 8 | r | 89.3 | r | 43430 | r | 27.94 | r | 7.8 | r | 0.14 | c,i,r | ## | m
61-0166 | 2017-11-11 11:45 | EST | 5.621 | r | 12.417 | r | 7.97 | r | 88.9 | r | 43450 | r | 27.96 | r | 7.79 | r | 0.18 | c,i,r | ## | m
61-0166 | 2017-11-11 12:00 | EST | 5.625 | r | 12.323 | r | 8.02 | r | 89.3 | r | 43440 | r | 27.95 | r | 7.8 | r | 0.25 | c,i,r | ## | m
61-0166 | 2017-11-11 12:15 | EST | 5.647 | r | 12.285 | r | 8.04 | r | 89.5 | r | 43460 | r | 27.96 | r | 7.8 | r | 0.18 | c,i,r | ## | m
61-0166 | 2017-11-11 12:30 | EST | 5.653 | r | 12.185 | r | 8.2 | r | 91.1 | r | 43580 | r | 28.04 | r | 7.81 | r | 0.2 | c,i,r | ## | m
61-0166 | 2017-11-11 12:45 | EST | 5.723 | r | 12.167 | r | 8.22 | r | 91.3 | r | 43600 | r | 28.06 | r | 7.81 | r | 0.19 | c,i,r | ## | m
61-0166 | 2017-11-11 13:00 | EST | 5.782 | r | 12.133 | r | 8.24 | r | 91.5 | r | 43580 | r | 28.04 | r | 7.81 | r | 0.17 | c,i,r | ## | m
61-0166 | 2017-11-11 13:15 | EST | 5.809 | r | 12.088 | r | 8.28 | r | 91.8 | r | 43560 | r | 28.02 | r | 7.81 | r | 0.22 | c,i,r | ## | m
61-0166 | 2017-11-11 13:30 | EST | 5.826 | r | 12.045 | r | 8.31 | r | 92 | r | 43550 | r | 28.02 | r | 7.81 | r | 0.24 | c,i,r | ## | m
61-0166 | 2017-11-11 13:45 | EST | 5.815 | r | 12.018 | r | 8.32 | r | 92.1 | r | 43540 | r | 28.01 | r | 7.81 | r | 0.27 | c,i,r | ## | m
61-0166 | 2017-11-11 14:00 | EST | 5.811 | r | 11.988 | r | 8.32 | r | 92.1 | r | 43520 | r | 27.99 | r | 7.82 | r | 0.28 | c,i,r | ## | m
61-0166 | 2017-11-11 14:15 | EST | 5.801 | r | 11.983 | r | 8.33 | r | 92.2 | r | 43520 | r | 27.99 | r | 7.81 | r | 0.26 | c,i,r | ## | m
61-0166 | 2017-11-11 14:30 | EST | 5.793 | r | 12.007 | r | 8.3 | r | 91.9 | r | 43530 | r | 28 | r | 7.81 | r | 0.21 | c,i,r | ## | m
61-0166 | 2017-11-11 14:45 | EST | 5.768 | r | 12.006 | r | 8.32 | r | 92 | r | 43520 | r | 27.99 | r | 7.81 | r | 0.24 | c,i,r | ## | m
61-0166 | 2017-11-11 15:00 | EST | 5.73 | r | 12.046 | r | 8.29 | r | 91.8 | r | 43510 | r | 27.99 | r | 7.81 | r | 0.22 | c,i,r | ## | m
61-0166 | 2017-11-11 15:15 | EST | 5.702 | r | 12.1 | r | 8.25 | r | 91.4 | r | 43500 | r | 27.98 | r | 7.81 | r | 0.23 | c,i,r | ## | m
61-0166 | 2017-11-11 15:30 | EST | 5.659 | r | 12.149 | r | 8.21 | r | 91.1 | r | 43440 | r | 27.94 | r | 7.81 | r | 0.23 | c,i,r | ## | m
61-0166 | 2017-11-11 15:45 | EST | 5.577 | r | 12.161 | r | 8.23 | r | 91.3 | r | 43370 | r | 27.89 | r | 7.81 | r | 0.27 | c,i,r | ## | m
61-0166 | 2017-11-11 16:00 | EST | 5.49 | r | 12.151 | r | 8.24 | r | 91.4 | r | 43340 | r | 27.87 | r | 7.81 | r | 0.28 | c,i,r | ## | m
61-0166 | 2017-11-11 16:15 | EST | 5.411 | r | 12.142 | r | 8.26 | r | 91.5 | r | 43280 | r | 27.83 | r | 7.81 | r | 0.3 | c,i,r | ## | m
61-0166 | 2017-11-11 16:30 | EST | 5.351 | r | 12.143 | r | 8.24 | r | 91.4 | r | 43280 | r | 27.83 | r | 7.81 | r | 0.31 | c,i,r | ## | m
61-0166 | 2017-11-11 16:45 | EST | 5.3 | r | 12.128 | r | 8.26 | r | 91.5 | r | 43280 | r | 27.83 | r | 7.81 | r | 0.39 | c,i,r | ## | m
61-0166 | 2017-11-11 17:00 | EST | 5.256 | r | 12.136 | r | 8.23 | r | 91.3 | r | 43290 | r | 27.83 | r | 7.81 | r | 0.37 | c,i,r | ## | m
61-0166 | 2017-11-11 17:15 | EST | 5.22 | r | 12.158 | r | 8.18 | r | 90.8 | r | 43320 | r | 27.85 | r | 7.81 | r | 0.36 | c,i,r | ## | m
61-0166 | 2017-11-11 17:30 | EST | 5.175 | r | 12.155 | r | 8.18 | r | 90.7 | r | 43320 | r | 27.85 | r | 7.81 | r | 0.34 | c,i,r | ## | m
61-0166 | 2017-11-11 17:45 | EST | 5.145 | r | 12.183 | r | 8.15 | r | 90.5 | r | 43350 | r | 27.87 | r | 7.81 | r | 0.28 | c,i,r | ## | m
61-0166 | 2017-11-11 18:00 | EST | 5.15 | r | 12.201 | r | 8.12 | r | 90.1 | r | 43330 | r | 27.87 | r | 7.81 | r | 0.36 | c,i,r | ## | m
61-0166 | 2017-11-11 18:15 | EST | 5.106 | r | 12.243 | r | 8.08 | r | 89.8 | r | 43390 | r | 27.91 | r | 7.81 | r | 0.34 | c,i,r | ## | m
61-0166 | 2017-11-11 18:30 | EST | 5.163 | r | 12.276 | r | 8.05 | r | 89.5 | r | 43430 | r | 27.94 | r | 7.81 | r | 0.32 | c,i,r | ## | m
61-0166 | 2017-11-11 18:45 | EST | 5.037 | r | 12.295 | r | 8.05 | r | 89.6 | r | 43420 | r | 27.93 | r | 7.81 | r | 0.32 | c,i,r | ## | m
61-0166 | 2017-11-11 19:00 | EST | 4.994 | r | 12.321 | r | 8.01 | r | 89.2 | r | 43420 | r | 27.93 | r | 7.8 | r | 0.26 | c,i,r | ## | m
61-0166 | 2017-11-11 19:15 | EST | 4.985 | r | 12.395 | r | 7.98 | r | 89 | r | 43470 | r | 27.97 | r | 7.8 | r | 0.3 | c,i,r | ## | m
61-0166 | 2017-11-11 19:30 | EST | 4.965 | r | 12.475 | r | 7.88 | r | 88.1 | r | 43570 | r | 28.05 | r | 7.8 | r | 0.21 | c,i,r | ## | m
61-0166 | 2017-11-11 19:45 | EST | 4.963 | r | 12.515 | r | 7.88 | r | 88.1 | r | 43600 | r | 28.07 | r | 7.8 | r | 0.24 | c,i,r | ## | m
61-0166 | 2017-11-11 20:00 | EST | 4.947 | r | 12.589 | r | 7.85 | r | 88 | r | 43660 | r | 28.11 | r | 7.8 | r | 0.28 | c,i,r | ## | m
61-0166 | 2017-11-11 20:15 | EST | 4.932 | r | 12.662 | r | 7.81 | r | 87.8 | r | 43680 | r | 28.13 | r | 7.8 | r | 0.24 | c,i,r | ## | m
61-0166 | 2017-11-11 20:30 | EST | 4.947 | r | 12.68 | r | 7.78 | r | 87.4 | r | 43700 | r | 28.15 | r | 7.8 | r | 0.25 | c,i,r | ## | m
61-0166 | 2017-11-11 20:45 | EST | 4.945 | r | 12.674 | r | 7.74 | r | 87 | r | 43690 | r | 28.14 | r | 7.8 | r | 0.19 | c,i,r | ## | m
61-0166 | 2017-11-11 21:00 | EST | 4.946 | r | 12.663 | r | 7.72 | r | 86.7 | r | 43670 | r | 28.12 | r | 7.8 | r | 0.21 | c,i,r | ## | m
61-0166 | 2017-11-11 21:15 | EST | 4.977 | r | 12.651 | r | 7.72 | r | 86.6 | r | 43640 | r | 28.1 | r | 7.8 | r | 0.2 | c,i,r | ## | m
61-0166 | 2017-11-11 21:30 | EST | 4.972 | r | 12.672 | r | 7.72 | r | 86.7 | r | 43640 | r | 28.1 | r | 7.8 | r | 0.23 | c,i,r | ## | m
61-0166 | 2017-11-11 21:45 | EST | 5.012 | r | 12.66 | r | 7.72 | r | 86.7 | r | 43640 | r | 28.1 | r | 7.8 | r | 0.22 | c,i,r | ## | m
61-0166 | 2017-11-11 22:00 | EST | 5.005 | r | 12.667 | r | 7.69 | r | 86.4 | r | 43650 | r | 28.11 | r | 7.79 | r | 0.21 | c,i,r | ## | m
61-0166 | 2017-11-11 22:15 | EST | 5.018 | r | 12.652 | r | 7.7 | r | 86.4 | r | 43640 | r | 28.1 | r | 7.79 | r | 0.22 | c,i,r | ## | m
61-0166 | 2017-11-11 22:30 | EST | 5.068 | r | 12.614 | r | 7.72 | r | 86.6 | r | 43620 | r | 28.09 | r | 7.79 | r | 0.23 | c,i,r | ## | m
61-0166 | 2017-11-11 22:45 | EST | 5.138 | r | 12.564 | r | 7.74 | r | 86.7 | r | 43600 | r | 28.07 | r | 7.79 | r | 0.22 | c,i,r | ## | m
61-0166 | 2017-11-11 23:00 | EST | 5.219 | r | 12.272 | r | 7.59 | r | 84.6 | r | 43800 | r | 28.2 | r | 7.78 | r | 0.2 | c,i,r | ## | m
61-0166 | 2017-11-11 23:15 | EST | 5.298 | r | 12.204 | r | 7.81 | r | 86.8 | r | 43760 | r | 28.17 | r | 7.79 | r | 0.34 | c,i,r | ## | m
61-0166 | 2017-11-11 23:30 | EST | 5.382 | r | 12.176 | r | 7.82 | r | 86.9 | r | 43670 | r | 28.1 | r | 7.79 | r | 0.41 | c,i,r | ## | m
61-0166 | 2017-11-11 23:45 | EST | 5.471 | r | 12.147 | r | 7.85 | r | 87.1 | r | 43490 | r | 27.98 | r | 7.8 | r | 0.54 | c,i,r | ## | m
61-0166 | 2017-11-12 | EST | 5.571 | r | 12.141 | r | 7.8 | r | 85.9 | r | 41940 | r | 26.87 | r | 7.79 | r | 1.51 | c,i,r | ## | m
61-0166 | 2017-11-12 00:15 | EST | 5.597 | r | 12.145 | r | 8.41 | r | 87.8 | r | ## | r | ## | r | 7.8 | r | 0.17 | c,i,r | ## | m
61-0166 | 2017-11-12 00:30 | EST | 5.571 | r | 12.014 | r | 7.96 | r | 88.1 | r | 43530 | r | 28 | r | 7.8 | r | 0.56 | c,i,r | ## | m
61-0166 | 2017-11-12 00:45 | EST | 5.604 | r | 11.977 | r | 8.28 | r | 87.9 | r | ## | r | ## | r | 7.8 | r | 0.13 | c,i,r | ## | m
61-0166 | 2017-11-12 01:00 | EST | 5.632 | r | 11.999 | r | 7.98 | r | 88.4 | r | 43590 | r | 28.04 | r | 7.8 | r | 0.24 | c,i,r | ## | m
61-0166 | 2017-11-12 01:15 | EST | 5.678 | r | 12.03 | r | 7.98 | r | 88.4 | r | 43700 | r | 28.12 | r | 7.8 | r | 0.19 | c,i,r | ## | m
61-0166 | 2017-11-12 01:30 | EST | 5.734 | r | 12.049 | r | 8.01 | r | 88.8 | r | 43770 | r | 28.18 | r | 7.81 | r | 0.23 | c,i,r | ## | m
61-0166 | 2017-11-12 01:45 | EST | 5.781 | r | 12.052 | r | 8.01 | r | 88.9 | r | 43840 | r | 28.22 | r | 7.81 | r | 0.23 | c,i,r | ## | m
61-0166 | 2017-11-12 02:00 | EST | 5.824 | r | 12.066 | r | 8.04 | r | 89.3 | r | 43940 | r | 28.3 | r | 7.81 | r | 0.25 | c,i,r | ## | m
61-0166 | 2017-11-12 02:15 | EST | 5.83 | r | 12.09 | r | 8.08 | r | 89.8 | r | 44050 | r | 28.38 | r | 7.82 | r | 0.28 | c,i,r | ## | m
61-0166 | 2017-11-12 02:30 | EST | 5.834 | r | 12.059 | r | 8.15 | r | 90.5 | r | 44110 | r | 28.41 | r | 7.82 | r | 0.39 | c,i,r | ## | m
61-0166 | 2017-11-12 02:45 | EST | 5.832 | r | 12.096 | r | 8.13 | r | 90.4 | r | 44170 | r | 28.46 | r | 7.83 | r | 0.33 | c,i,r | ## | m
61-0166 | 2017-11-12 03:00 | EST | 5.817 | r | 12.154 | r | 8.1 | r | 90.3 | r | 44270 | r | 28.53 | r | 7.83 | r | 0.34 | c,i,r | ## | m
61-0166 | 2017-11-12 03:15 | EST | 5.786 | r | 12.193 | r | 8.09 | r | 90.2 | r | 44360 | r | 28.6 | r | 7.83 | r | 0.31 | c,i,r | ## | m
61-0166 | 2017-11-12 03:30 | EST | 5.741 | r | 12.199 | r | 8.09 | r | 90.2 | r | 44380 | r | 28.61 | r | 7.83 | r | 0.31 | c,i,r | ## | m
61-0166 | 2017-11-12 03:45 | EST | 5.697 | r | 12.201 | r | 8.1 | r | 90.3 | r | 44390 | r | 28.62 | r | 7.83 | r | 0.34 | c,i,r | ## | m
61-0166 | 2017-11-12 04:00 | EST | 5.68 | r | 12.185 | r | 8.09 | r | 90.2 | r | 44350 | r | 28.59 | r | 7.83 | r | 0.44 | c,i,r | ## | m
61-0166 | 2017-11-12 04:15 | EST | 5.574 | r | 12.184 | r | 8.08 | r | 90.1 | r | 44330 | r | 28.58 | r | 7.83 | r | 0.35 | c,i,r | ## | m
61-0166 | 2017-11-12 04:30 | EST | 5.493 | r | 12.166 | r | 8.07 | r | 89.8 | r | 44260 | r | 28.53 | r | 7.83 | r | 0.31 | c,i,r | ## | m
61-0166 | 2017-11-12 04:45 | EST | 5.439 | r | 12.174 | r | 8.03 | r | 89.5 | r | 44270 | r | 28.53 | r | 7.82 | r | 0.29 | c,i,r | ## | m
61-0166 | 2017-11-12 05:00 | EST | 5.382 | r | 12.164 | r | 8 | r | 89.2 | r | 44220 | r | 28.5 | r | 7.82 | r | 0.26 | c,i,r | ## | m
61-0166 | 2017-11-12 05:15 | EST | 5.327 | r | 12.15 | r | 7.97 | r | 88.8 | r | 44160 | r | 28.46 | r | 7.82 | r | 0.26 | c,i,r | ## | m
61-0166 | 2017-11-12 05:30 | EST | 5.282 | r | 12.117 | r | 7.98 | r | 88.7 | r | 44100 | r | 28.41 | r | 7.81 | r | 0.24 | c,i,r | ## | m
61-0166 | 2017-11-12 05:45 | EST | 5.258 | r | 12.125 | r | 7.93 | r | 88.2 | r | 44080 | r | 28.39 | r | 7.81 | r | 0.22 | c,i,r | ## | m
61-0166 | 2017-11-12 06:00 | EST | 5.233 | r | 12.069 | r | 7.95 | r | 88.3 | r | 43970 | r | 28.31 | r | 7.81 | r | 0.24 | c,i,r | ## | m
61-0166 | 2017-11-12 06:15 | EST | 5.199 | r | 12.108 | r | 7.88 | r | 87.6 | r | 44020 | r | 28.35 | r | 7.81 | r | 0.2 | c,i,r | ## | m
61-0166 | 2017-11-12 06:30 | EST | 5.149 | r | 12.104 | r | 7.85 | r | 87.3 | r | 43980 | r | 28.32 | r | 7.8 | r | 0.2 | c,i,r | ## | m
61-0166 | 2017-11-12 06:45 | EST | 5.122 | r | 12.089 | r | 7.87 | r | 87.4 | r | 43930 | r | 28.29 | r | 7.8 | r | 0.17 | c,i,r | ## | m
61-0166 | 2017-11-12 07:00 | EST | 5.06 | r | 12.058 | r | 7.94 | r | 88.1 | r | 43880 | r | 28.25 | r | 7.81 | r | 0.18 | c,i,r | ## | m
61-0166 | 2017-11-12 07:15 | EST | 5.095 | r | 12.143 | r | 7.82 | r | 86.9 | r | 43970 | r | 28.32 | r | 7.8 | r | 0.14 | c,i,r | ## | m
61-0166 | 2017-11-12 07:30 | EST | 5.012 | r | 12.181 | r | 7.91 | r | 88.1 | r | 44090 | r | 28.41 | r | 7.81 | r | 0.13 | c,i,r | ## | m
61-0166 | 2017-11-12 07:45 | EST | 5.034 | r | 12.212 | r | 7.94 | r | 88.5 | r | 44160 | r | 28.46 | r | 7.82 | r | 0.14 | c,i,r | ## | m
61-0166 | 2017-11-12 08:00 | EST | 4.991 | r | 12.229 | r | 7.92 | r | 88.3 | r | 44170 | r | 28.46 | r | 7.82 | r | 0.14 | c,i,r | ## | m
61-0166 | 2017-11-12 08:15 | EST | 5.059 | r | 12.236 | r | 7.9 | r | 88.1 | r | 44160 | r | 28.46 | r | 7.81 | r | 0.13 | c,i,r | ## | m
61-0166 | 2017-11-12 08:30 | EST | 5.103 | r | 12.239 | r | 7.85 | r | 87.6 | r | 44130 | r | 28.44 | r | 7.81 | r | 0.38 | c,i,r | ## | m
61-0166 | 2017-11-12 08:45 | EST | 5.103 | r | 12.236 | r | 7.83 | r | 87.3 | r | 44110 | r | 28.42 | r | 7.81 | r | 0.24 | c,i,r | ## | m
61-0166 | 2017-11-12 09:00 | EST | 5.181 | r | 12.234 | r | 7.78 | r | 86.7 | r | 44080 | r | 28.4 | r | 7.81 | r | 0.13 | c,i,r | ## | m
61-0166 | 2017-11-12 09:15 | EST | 5.208 | r | 12.235 | r | 7.8 | r | 86.9 | r | 44060 | r | 28.39 | r | 7.81 | r | 0.14 | c,i,r | ## | m
61-0166 | 2017-11-12 09:30 | EST | 5.239 | r | 12.239 | r | 7.73 | r | 86.1 | r | 44050 | r | 28.38 | r | 7.8 | r | 0.17 | c,i,r | ## | m
61-0166 | 2017-11-12 09:45 | EST | 5.274 | r | 12.239 | r | 7.74 | r | 86.3 | r | 44020 | r | 28.36 | r | 7.8 | r | 0.15 | c,i,r | ## | m
61-0166 | 2017-11-12 10:00 | EST | 5.294 | r | 12.247 | r | 7.7 | r | 85.8 | r | 44020 | r | 28.36 | r | 7.8 | r | 0.15 | c,i,r | ## | m
61-0166 | 2017-11-12 10:15 | EST | 5.305 | r | 12.253 | r | 7.71 | r | 86 | r | 44030 | r | 28.36 | r | 7.8 | r | 0.16 | c,i,r | ## | m
61-0166 | 2017-11-12 10:30 | EST | 5.309 | r | 12.279 | r | 7.71 | r | 86.1 | r | 44060 | r | 28.39 | r | 7.8 | r | 0.15 | c,i,r | ## | m
61-0166 | 2017-11-12 10:45 | EST | 5.322 | r | 12.244 | r | 7.69 | r | 85.7 | r | 44090 | r | 28.41 | r | 7.8 | r | 0.11 | c,i,r | ## | m
61-0166 | 2017-11-12 11:00 | EST | 5.328 | r | 12.204 | r | 7.67 | r | 85.5 | r | 44180 | r | 28.47 | r | 7.8 | r | 0.24 | c,i,r | ## | m
61-0166 | 2017-11-12 11:15 | EST | 5.341 | r | 12.209 | r | 7.69 | r | 85.7 | r | 44230 | r | 28.5 | r | 7.8 | r | 0.15 | c,i,r | ## | m
61-0166 | 2017-11-12 11:30 | EST | 5.35 | r | 12.203 | r | 7.67 | r | 85.4 | r | 43960 | r | 28.31 | r | 7.81 | r | 1.02 | c,i,r | ## | m
61-0166 | 2017-11-12 11:45 | EST | 5.401 | r | 12.178 | r | 7.74 | r | 86.3 | r | 44300 | r | 28.56 | r | 7.81 | r | 0.16 | c,i,r | ## | m
61-0166 | 2017-11-12 12:00 | EST | 5.43 | r | 12.186 | r | 7.86 | r | 87.6 | r | 44340 | r | 28.58 | r | 7.82 | r | 0.16 | c,i,r | ## | m
61-0166 | 2017-11-12 12:15 | EST | 5.47 | r | 12.171 | r | 7.9 | r | 88.1 | r | 44380 | r | 28.61 | r | 7.82 | r | 0.17 | c,i,r | ## | m
61-0166 | 2017-11-12 12:30 | EST | 5.518 | r | 12.151 | r | 7.92 | r | 88.2 | r | 44380 | r | 28.61 | r | 7.82 | r | 0.2 | c,i,r | ## | m
61-0166 | 2017-11-12 12:45 | EST | 5.569 | r | 12.146 | r | 7.93 | r | 88.4 | r | 44380 | r | 28.61 | r | 7.82 | r | 0.21 | c,i,r | ## | m
61-0166 | 2017-11-12 13:00 | EST | 5.615 | r | 12.186 | r | 7.91 | r | 88.2 | r | 44440 | r | 28.66 | r | 7.82 | r | 0.23 | c,i,r | ## | m
61-0166 | 2017-11-12 13:15 | EST | 5.58 | r | 12.264 | r | 7.92 | r | 88.5 | r | 44570 | r | 28.75 | r | 7.83 | r | 0.16 | c,i,r | ## | m
61-0166 | 2017-11-12 13:30 | EST | 5.606 | r | 12.247 | r | 7.98 | r | 89.2 | r | 44580 | r | 28.76 | r | 7.83 | r | 0.42 | c,i,r | ## | m
61-0166 | 2017-11-12 13:45 | EST | 5.611 | r | 12.249 | r | 8.07 | r | 90.2 | r | 44660 | r | 28.81 | r | 7.84 | r | 0.3 | c,i,r | ## | m
61-0166 | 2017-11-12 14:00 | EST | 5.651 | r | 12.254 | r | 8.1 | r | 90.6 | r | 44690 | r | 28.83 | r | 7.84 | r | 0.24 | c,i,r | ## | m
61-0166 | 2017-11-12 14:15 | EST | 5.689 | r | 12.261 | r | 8.07 | r | 90.3 | r | 44680 | r | 28.83 | r | 7.84 | r | 0.24 | c,i,r | ## | m
61-0166 | 2017-11-12 14:30 | EST | 5.724 | r | 12.255 | r | 8.06 | r | 90.1 | r | 44660 | r | 28.81 | r | 7.84 | r | 0.25 | c,i,r | ## | m
61-0166 | 2017-11-12 14:45 | EST | 5.76 | r | 12.246 | r | 8.09 | r | 90.4 | r | 44640 | r | 28.8 | r | 7.84 | r | 0.27 | c,i,r | ## | m
61-0166 | 2017-11-12 15:00 | EST | 5.783 | r | 12.24 | r | 8.12 | r | 90.7 | r | 44630 | r | 28.79 | r | 7.84 | r | 0.32 | c,i,r | ## | m
61-0166 | 2017-11-12 15:15 | EST | 5.79 | r | 12.239 | r | 8.13 | r | 90.9 | r | 44630 | r | 28.79 | r | 7.84 | r | 0.34 | c,i,r | ## | m
61-0166 | 2017-11-12 15:30 | EST | 5.793 | r | 12.235 | r | 8.13 | r | 90.8 | r | 44610 | r | 28.78 | r | 7.84 | r | 0.3 | c,i,r | ## | m
61-0166 | 2017-11-12 15:45 | EST | 5.767 | r | 12.233 | r | 8.12 | r | 90.7 | r | 44610 | r | 28.78 | r | 7.84 | r | 0.28 | c,i,r | ## | m
61-0166 | 2017-11-12 16:00 | EST | 5.729 | r | 12.225 | r | 8.15 | r | 91.1 | r | 44610 | r | 28.78 | r | 7.84 | r | 0.34 | c,i,r | ## | m
61-0166 | 2017-11-12 16:15 | EST | 5.694 | r | 12.238 | r | 8.11 | r | 90.6 | r | 44620 | r | 28.78 | r | 7.84 | r | 0.29 | c,i,r | ## | m
61-0166 | 2017-11-12 16:30 | EST | 5.661 | r | 12.223 | r | 8.11 | r | 90.6 | r | 44570 | r | 28.75 | r | 7.84 | r | 0.33 | c,i,r | ## | m
61-0166 | 2017-11-12 16:45 | EST | 5.622 | r | 12.213 | r | 8.14 | r | 90.9 | r | 44510 | r | 28.71 | r | 7.84 | r | 0.38 | c,i,r | ## | m
61-0166 | 2017-11-12 17:00 | EST | 5.567 | r | 12.205 | r | 8.14 | r | 90.8 | r | 44480 | r | 28.68 | r | 7.84 | r | 0.4 | c,i,r | ## | m
61-0166 | 2017-11-12 17:15 | EST | 5.541 | r | 12.207 | r | 8.1 | r | 90.4 | r | 44450 | r | 28.66 | r | 7.84 | r | 0.38 | c,i,r | ## | m
61-0166 | 2017-11-12 17:30 | EST | 5.494 | r | 12.202 | r | 8.09 | r | 90.3 | r | 44420 | r | 28.64 | r | 7.84 | r | 0.39 | c,i,r | ## | m
61-0166 | 2017-11-12 17:45 | EST | 5.417 | r | 12.188 | r | 8.08 | r | 90.2 | r | 44380 | r | 28.61 | r | 7.83 | r | 0.43 | c,i,r | ## | m
61-0166 | 2017-11-12 18:00 | EST | 5.316 | r | 12.203 | r | 8.05 | r | 89.8 | r | 44410 | r | 28.63 | r | 7.83 | r | 0.36 | c,i,r | ## | m
61-0166 | 2017-11-12 18:15 | EST | 5.253 | r | 12.218 | r | 8.03 | r | 89.6 | r | 44430 | r | 28.65 | r | 7.83 | r | 0.37 | c,i,r | ## | m
61-0166 | 2017-11-12 18:30 | EST | 5.223 | r | 12.223 | r | 8 | r | 89.3 | r | 44440 | r | 28.65 | r | 7.83 | r | 0.37 | c,i,r | ## | m
61-0166 | 2017-11-12 18:45 | EST | 5.176 | r | 12.225 | r | 7.98 | r | 89 | r | 44420 | r | 28.65 | r | 7.83 | r | 0.37 | c,i,r | ## | m
61-0166 | 2017-11-12 19:00 | EST | 5.131 | r | 12.224 | r | 7.95 | r | 88.8 | r | 44420 | r | 28.64 | r | 7.83 | r | 0.37 | c,i,r | ## | m
61-0166 | 2017-11-12 19:15 | EST | 5.072 | r | 12.224 | r | 7.93 | r | 88.5 | r | 44410 | r | 28.63 | r | 7.83 | r | 0.35 | c,i,r | ## | m
61-0166 | 2017-11-12 19:30 | EST | 4.974 | r | 12.217 | r | 7.91 | r | 88.3 | r | 44370 | r | 28.6 | r | 7.82 | r | 0.24 | c,i,r | ## | m
61-0166 | 2017-11-12 19:45 | EST | 5 | r | 12.223 | r | 7.91 | r | 88.2 | r | 44400 | r | 28.63 | r | 7.82 | r | 0.24 | c,i,r | ## | m
61-0166 | 2017-11-12 20:00 | EST | 4.912 | r | 12.228 | r | 7.88 | r | 87.9 | r | 44400 | r | 28.63 | r | 7.82 | r | 0.21 | c,i,r | ## | m
61-0166 | 2017-11-12 20:15 | EST | 4.943 | r | 12.237 | r | 7.88 | r | 88 | r | 44450 | r | 28.67 | r | 7.82 | r | 0.27 | c,i,r | ## | m
61-0166 | 2017-11-12 20:30 | EST | 5.039 | r | 12.315 | r | 7.82 | r | 87.5 | r | 44590 | r | 28.77 | r | 7.82 | r | 0.24 | c,i,r | ## | m
61-0166 | 2017-11-12 20:45 | EST | 5.033 | r | 12.341 | r | 7.71 | r | 86.4 | r | 44620 | r | 28.79 | r | 7.83 | r | 0.26 | c,i,r | ## | m
61-0166 | 2017-11-12 21:00 | EST | 5.037 | r | 12.342 | r | 7.71 | r | 86.4 | r | 44610 | r | 28.78 | r | 7.83 | r | 0.2 | c,i,r | ## | m
61-0166 | 2017-11-12 21:15 | EST | 5.052 | r | 12.339 | r | 7.77 | r | 87 | r | 44590 | r | 28.77 | r | 7.82 | r | 0.25 | c,i,r | ## | m
61-0166 | 2017-11-12 21:30 | EST | 5.095 | r | 12.326 | r | 7.7 | r | 86.2 | r | 44550 | r | 28.74 | r | 7.82 | r | 0.19 | c,i,r | ## | m
61-0166 | 2017-11-12 21:45 | EST | 5.137 | r | 12.307 | r | 7.68 | r | 85.9 | r | 44430 | r | 28.65 | r | 7.81 | r | 0.22 | c,i,r | ## | m
61-0166 | 2017-11-12 22:00 | EST | 5.178 | r | 12.287 | r | 7.66 | r | 85.6 | r | 44400 | r | 28.63 | r | 7.81 | r | 0.25 | c,i,r | ## | m
61-0166 | 2017-11-12 22:15 | EST | 5.219 | r | 12.288 | r | 7.64 | r | 85.4 | r | 44400 | r | 28.63 | r | 7.81 | r | 0.19 | c,i,r | ## | m
61-0166 | 2017-11-12 22:30 | EST | 5.238 | r | 12.284 | r | 7.59 | r | 84.8 | r | 44390 | r | 28.62 | r | 7.8 | r | 0.2 | c,i,r | ## | m
61-0166 | 2017-11-12 22:45 | EST | 5.257 | r | 12.285 | r | 7.5 | r | 83.9 | r | 44390 | r | 28.63 | r | 7.8 | r | 0.14 | c,i,r | ## | m
61-0166 | 2017-11-12 23:00 | EST | 5.274 | r | 12.29 | r | 7.55 | r | 84.3 | r | 44390 | r | 28.62 | r | 7.8 | r | 0.17 | c,i,r | ## | m
61-0166 | 2017-11-12 23:15 | EST | 5.291 | r | 12.288 | r | 7.56 | r | 84.5 | r | 44390 | r | 28.62 | r | 7.8 | r | 0.14 | c,i,r | ## | m
61-0166 | 2017-11-12 23:30 | EST | 5.323 | r | 12.289 | r | 7.6 | r | 84.8 | r | 44010 | r | 28.35 | r | 7.8 | r | 0.18 | c,i,r | ## | m
61-0166 | 2017-11-12 23:45 | EST | 5.353 | r | 12.279 | r | 7.6 | r | 84.9 | r | 44400 | r | 28.63 | r | 7.8 | r | 0.19 | c,i,r | ## | m
61-0166 | 2017-11-13 | EST | 5.392 | r | 12.262 | r | 7.56 | r | 84.5 | r | 44390 | r | 28.62 | r | 7.8 | r | 0.21 | c,i,r | ## | m
61-0166 | 2017-11-13 00:15 | EST | 5.43 | r | 12.228 | r | 7.61 | r | 85 | r | 44380 | r | 28.61 | r | 7.81 | r | 0.22 | c,i,r | ## | m
61-0166 | 2017-11-13 00:30 | EST | 5.471 | r | 12.222 | r | 7.67 | r | 85.6 | r | 44390 | r | 28.62 | r | 7.81 | r | 0.24 | c,i,r | ## | m
61-0166 | 2017-11-13 00:45 | EST | 5.523 | r | 12.22 | r | 7.67 | r | 85.6 | r | 44390 | r | 28.62 | r | 7.81 | r | 0.24 | c,i,r | ## | m
61-0166 | 2017-11-13 01:00 | EST | 5.582 | r | 12.241 | r | 7.6 | r | 84.9 | r | 44480 | r | 28.69 | r | 7.81 | r | 0.23 | c,i,r | ## | m
61-0166 | 2017-11-13 01:15 | EST | 5.652 | r | 12.257 | r | 7.66 | r | 85.7 | r | 44610 | r | 28.78 | r | 7.81 | r | 0.27 | c,i,r | ## | m
61-0166 | 2017-11-13 01:30 | EST | 5.642 | r | 12.224 | r | 7.81 | r | 87.2 | r | 44630 | r | 28.79 | r | 7.82 | r | 0.28 | c,i,r | ## | m
61-0166 | 2017-11-13 01:45 | EST | 5.627 | r | 12.195 | r | 7.89 | r | 88.1 | r | 44650 | r | 28.8 | r | 7.83 | r | 0.33 | c,i,r | ## | m
61-0166 | 2017-11-13 02:00 | EST | 5.626 | r | 12.151 | r | 7.95 | r | 88.7 | r | 44640 | r | 28.8 | r | 7.83 | r | 0.46 | c,i,r | ## | m
61-0166 | 2017-11-13 02:15 | EST | 5.653 | r | 12.099 | r | 8.05 | r | 89.7 | r | 44630 | r | 28.79 | r | 7.83 | r | 0.43 | c,i,r | ## | m
61-0166 | 2017-11-13 02:30 | EST | 5.679 | r | 12.08 | r | 8.11 | r | 90.3 | r | 44650 | r | 28.8 | r | 7.84 | r | 0.49 | c,i,r | ## | m
61-0166 | 2017-11-13 02:45 | EST | 5.72 | r | 12.057 | r | 8.13 | r | 90.5 | r | 44640 | r | 28.79 | r | 7.84 | r | 0.45 | c,i,r | ## | m
61-0166 | 2017-11-13 03:00 | EST | 5.76 | r | 12.052 | r | 8.14 | r | 90.6 | r | 44650 | r | 28.8 | r | 7.84 | r | 0.49 | c,i,r | ## | m
61-0166 | 2017-11-13 03:15 | EST | 5.788 | r | 12.027 | r | 8.16 | r | 90.8 | r | 44640 | r | 28.79 | r | 7.84 | r | 0.54 | c,i,r | ## | m
61-0166 | 2017-11-13 03:30 | EST | 5.808 | r | 12.019 | r | 8.17 | r | 90.9 | r | 44640 | r | 28.79 | r | 7.84 | r | 0.54 | c,i,r | ## | m
61-0166 | 2017-11-13 03:45 | EST | 5.813 | r | 12.012 | r | 8.19 | r | 91.1 | r | 44640 | r | 28.79 | r | 7.84 | r | 0.52 | c,i,r | ## | m
61-0166 | 2017-11-13 04:00 | EST | 5.803 | r | 12.01 | r | 8.2 | r | 91.2 | r | 44640 | r | 28.79 | r | 7.84 | r | 0.5 | c,i,r | ## | m
61-0166 | 2017-11-13 04:15 | EST | 5.782 | r | 12.02 | r | 8.17 | r | 90.9 | r | 44640 | r | 28.79 | r | 7.84 | r | 0.35 | c,i,r | ## | m
61-0166 | 2017-11-13 04:30 | EST | 5.752 | r | 12.008 | r | 8.19 | r | 91.1 | r | 44630 | r | 28.78 | r | 7.84 | r | 0.39 | c,i,r | ## | m
61-0166 | 2017-11-13 04:45 | EST | 5.712 | r | 11.996 | r | 8.18 | r | 91 | r | 44600 | r | 28.76 | r | 7.84 | r | 0.39 | c,i,r | ## | m
61-0166 | 2017-11-13 05:00 | EST | 5.663 | r | 11.986 | r | 8.18 | r | 90.9 | r | 44550 | r | 28.73 | r | 7.84 | r | 0.39 | c,i,r | ## | m
61-0166 | 2017-11-13 05:15 | EST | 5.631 | r | 11.98 | r | 8.18 | r | 90.8 | r | 44530 | r | 28.71 | r | 7.84 | r | 0.43 | c,i,r | ## | m
61-0166 | 2017-11-13 05:30 | EST | 5.574 | r | 11.996 | r | 8.14 | r | 90.5 | r | 44520 | r | 28.7 | r | 7.84 | r | 0.42 | c,i,r | ## | m
61-0166 | 2017-11-13 05:45 | EST | 5.498 | r | 12.005 | r | 8.13 | r | 90.4 | r | 44500 | r | 28.69 | r | 7.84 | r | 0.45 | c,i,r | ## | m
61-0166 | 2017-11-13 06:00 | EST | 5.445 | r | 12.03 | r | 8.09 | r | 90 | r | 44510 | r | 28.7 | r | 7.83 | r | 0.36 | c,i,r | ## | m
61-0166 | 2017-11-13 06:15 | EST | 5.387 | r | 12.056 | r | 8.05 | r | 89.6 | r | 44510 | r | 28.7 | r | 7.83 | r | 0.44 | c,i,r | ## | m
61-0166 | 2017-11-13 06:30 | EST | 5.312 | r | 12.077 | r | 8.02 | r | 89.2 | r | 44520 | r | 28.71 | r | 7.83 | r | 0.38 | c,i,r | ## | m
61-0166 | 2017-11-13 06:45 | EST | 5.27 | r | 12.091 | r | 7.98 | r | 88.9 | r | 44510 | r | 28.7 | r | 7.83 | r | 0.37 | c,i,r | ## | m
61-0166 | 2017-11-13 07:00 | EST | 5.189 | r | 12.101 | r | 7.96 | r | 88.7 | r | 44500 | r | 28.7 | r | 7.83 | r | 0.34 | c,i,r | ## | m
61-0166 | 2017-11-13 07:15 | EST | 5.15 | r | 12.11 | r | 7.96 | r | 88.6 | r | 44510 | r | 28.7 | r | 7.83 | r | 0.31 | c,i,r | ## | m
61-0166 | 2017-11-13 07:30 | EST | 5.109 | r | 12.122 | r | 7.91 | r | 88.1 | r | 44510 | r | 28.7 | r | 7.83 | r | 0.3 | c,i,r | ## | m
61-0166 | 2017-11-13 07:45 | EST | 5.056 | r | 12.107 | r | 7.92 | r | 88.2 | r | 44430 | r | 28.65 | r | 7.82 | r | 0.19 | c,i,r | ## | m
61-0166 | 2017-11-13 08:00 | EST | 5.034 | r | 12.093 | r | 7.91 | r | 88.1 | r | 44350 | r | 28.59 | r | 7.82 | r | 0.19 | c,i,r | ## | m
61-0166 | 2017-11-13 08:15 | EST | 4.973 | r | 12.126 | r | 7.87 | r | 87.7 | r | 44440 | r | 28.66 | r | 7.82 | r | 0.19 | c,i,r | ## | m
61-0166 | 2017-11-13 08:30 | EST | 4.993 | r | 12.139 | r | 7.8 | r | 86.9 | r | 44450 | r | 28.66 | r | 7.82 | r | 0.13 | c,i,r | ## | m
61-0166 | 2017-11-13 08:45 | EST | 4.888 | r | 12.153 | r | 7.77 | r | 86.6 | r | 44440 | r | 28.66 | r | 7.82 | r | 0.12 | c,i,r | ## | m
61-0166 | 2017-11-13 09:00 | EST | 4.928 | r | 12.213 | r | 7.67 | r | 85.6 | r | 44550 | r | 28.73 | r | 7.81 | r | 0.11 | c,i,r | ## | m
61-0166 | 2017-11-13 09:15 | EST | 5.033 | r | 12.255 | r | 7.71 | r | 86.2 | r | 44610 | r | 28.78 | r | 7.82 | r | 0.17 | c,i,r | ## | m
61-0166 | 2017-11-13 09:30 | EST | 5.091 | r | 12.29 | r | 7.68 | r | 85.9 | r | 44650 | r | 28.81 | r | 7.82 | r | 0.11 | c,i,r | ## | m
61-0166 | 2017-11-13 09:45 | EST | 5.104 | r | 12.301 | r | 7.67 | r | 85.8 | r | 44640 | r | 28.8 | r | 7.82 | r | 0.12 | c,i,r | ## | m
61-0166 | 2017-11-13 10:00 | EST | 5.141 | r | 12.298 | r | 7.74 | r | 85.7 | r | 42300 | r | 27.14 | r | 7.81 | r | 0.11 | c,i,r | ## | m
61-0166 | 2017-11-13 10:15 | EST | 5.164 | r | 12.295 | r | 7.59 | r | 84.9 | r | 44550 | r | 28.74 | r | 7.81 | r | 0.12 | c,i,r | ## | m
61-0166 | 2017-11-13 10:30 | EST | 5.194 | r | 12.287 | r | 7.6 | r | 85 | r | 44550 | r | 28.74 | r | 7.81 | r | <0.1 | c,i,r | ## | m
61-0166 | 2017-11-13 10:45 | EST | 5.239 | r | 12.284 | r | 7.59 | r | 84.8 | r | 44580 | r | 28.76 | r | 7.81 | r | 0.14 | c,i,r | ## | m
61-0166 | 2017-11-13 11:00 | EST | 5.284 | r | 12.288 | r | 7.57 | r | 84.7 | r | 44610 | r | 28.78 | r | 7.81 | r | <0.1 | c,i,r | ## | m
61-0166 | 2017-11-13 11:15 | EST | 5.31 | r | 12.287 | r | 7.49 | r | 83.8 | r | 44620 | r | 28.78 | r | 7.81 | r | <0.1 | c,i,r | ## | m
61-0166 | 2017-11-13 11:30 | EST | 5.329 | r | 12.284 | r | 7.55 | r | 84.5 | r | 44600 | r | 28.78 | r | 7.81 | r | 0.11 | c,i,r | ## | m
61-0166 | 2017-11-13 11:45 | EST | 5.339 | r | 12.283 | r | 7.55 | r | 84.5 | r | 44590 | r | 28.77 | r | 7.81 | r | 0.11 | c,i,r | ## | m
61-0166 | 2017-11-13 12:00 | EST | 5.349 | r | 12.285 | r | 7.54 | r | 84.3 | r | 44590 | r | 28.76 | r | 7.81 | r | 0.1 | c,i,r | ## | m
61-0166 | 2017-11-13 12:15 | EST | 5.36 | r | 12.221 | r | 7.62 | r | 85.1 | r | 44670 | r | 28.82 | r | 7.81 | r | 0.12 | c,i,r | ## | m
61-0166 | 2017-11-13 12:30 | EST | 5.378 | r | 12.189 | r | 7.75 | r | 86.6 | r | 44760 | r | 28.88 | r | 7.82 | r | 0.14 | c,i,r | ## | m
61-0166 | 2017-11-13 12:45 | EST | 5.413 | r | 12.18 | r | 7.77 | r | 86.8 | r | 44730 | r | 28.86 | r | 7.82 | r | 0.14 | c,i,r | ## | m
61-0166 | 2017-11-13 13:00 | EST | 5.458 | r | 12.157 | r | 7.8 | r | 87.1 | r | 44740 | r | 28.87 | r | 7.82 | r | ## | c,i,r | ## | m
61-0166 | 2017-11-13 13:15 | EST | 5.51 | r | 12.153 | r | 7.82 | r | 87.3 | r | 44730 | r | 28.86 | r | 7.83 | r | 0.14 | c,i,r | ## | m
61-0166 | 2017-11-13 13:30 | EST | 5.568 | r | 12.161 | r | 7.84 | r | 87.5 | r | 44770 | r | 28.89 | r | 7.83 | r | 0.18 | c,i,r | ## | m
61-0166 | 2017-11-13 13:45 | EST | 5.627 | r | 12.164 | r | 7.85 | r | 87.6 | r | 44780 | r | 28.9 | r | 7.83 | r | 0.16 | c,i,r | ## | m
61-0166 | 2017-11-13 14:00 | EST | 5.61 | r | 12.171 | r | 7.86 | r | 87.8 | r | 44840 | r | 28.94 | r | 7.83 | r | 0.24 | c,i,r | ## | m
61-0166 | 2017-11-13 14:15 | EST | 5.597 | r | 12.133 | r | 7.96 | r | 88.8 | r | 44810 | r | 28.92 | r | 7.84 | r | 0.41 | c,i,r | ## | m
61-0166 | 2017-11-13 14:30 | EST | 5.568 | r | 12.118 | r | 7.95 | r | 88.7 | r | 44800 | r | 28.91 | r | 7.84 | r | 0.4 | c,i,r | ## | m
61-0166 | 2017-11-13 14:45 | EST | 5.599 | r | 12.107 | r | 8.01 | r | 89.3 | r | 44810 | r | 28.92 | r | 7.84 | r | 0.39 | c,i,r | ## | m
61-0166 | 2017-11-13 15:00 | EST | 5.654 | r | 12.099 | r | 8.06 | r | 89.9 | r | 44840 | r | 28.94 | r | 7.84 | r | 0.33 | c,i,r | ## | m
61-0166 | 2017-11-13 15:15 | EST | 5.681 | r | 12.094 | r | 8.07 | r | 90 | r | 44850 | r | 28.95 | r | 7.84 | r | 0.31 | c,i,r | ## | m
61-0166 | 2017-11-13 15:30 | EST | 5.712 | r | 12.084 | r | 8.09 | r | 90.2 | r | 44850 | r | 28.95 | r | 7.85 | r | 0.34 | c,i,r | ## | m
61-0166 | 2017-11-13 15:45 | EST | 5.737 | r | 12.081 | r | 8.11 | r | 90.4 | r | 44870 | r | 28.96 | r | 7.85 | r | 0.33 | c,i,r | ## | m
61-0166 | 2017-11-13 16:00 | EST | 5.755 | r | 12.084 | r | 8.1 | r | 90.4 | r | 44880 | r | 28.96 | r | 7.85 | r | 0.36 | c,i,r | ## | m
61-0166 | 2017-11-13 16:15 | EST | 5.759 | r | 12.085 | r | 8.1 | r | 90.3 | r | 44880 | r | 28.97 | r | 7.85 | r | 0.34 | c,i,r | ## | m
61-0166 | 2017-11-13 16:30 | EST | 5.744 | r | 12.083 | r | 8.08 | r | 90.1 | r | 44880 | r | 28.96 | r | 7.85 | r | 0.32 | c,i,r | ## | m
61-0166 | 2017-11-13 16:45 | EST | 5.721 | r | 12.075 | r | 8.1 | r | 90.3 | r | 44870 | r | 28.96 | r | 7.85 | r | 0.41 | c,i,r | ## | m
61-0166 | 2017-11-13 17:00 | EST | 5.695 | r | 12.08 | r | 8.07 | r | 90 | r | 44860 | r | 28.95 | r | 7.85 | r | 0.35 | c,i,r | ## | m
61-0166 | 2017-11-13 17:15 | EST | 5.674 | r | 12.065 | r | 8.07 | r | 89.9 | r | 44820 | r | 28.92 | r | 7.84 | r | 0.38 | c,i,r | ## | m
61-0166 | 2017-11-13 17:30 | EST | 5.608 | r | 12.063 | r | 8.06 | r | 89.8 | r | 44780 | r | 28.89 | r | 7.84 | r | 0.38 | c,i,r | ## | m
61-0166 | 2017-11-13 17:45 | EST | 5.59 | r | 12.067 | r | 8.04 | r | 89.6 | r | 44770 | r | 28.88 | r | 7.84 | r | 0.41 | c,i,r | ## | m
61-0166 | 2017-11-13 18:00 | EST | 5.485 | r | 12.073 | r | 8.04 | r | 89.6 | r | 44750 | r | 28.88 | r | 7.84 | r | 0.38 | c,i,r | ## | m
61-0166 | 2017-11-13 18:15 | EST | 5.429 | r | 12.079 | r | 8.03 | r | 89.5 | r | 44750 | r | 28.87 | r | 7.84 | r | 0.36 | c,i,r | ## | m
61-0166 | 2017-11-13 18:30 | EST | 5.374 | r | 12.08 | r | 8.03 | r | 89.5 | r | 44750 | r | 28.88 | r | 7.84 | r | 0.36 | c,i,r | ## | m
61-0166 | 2017-11-13 18:45 | EST | 5.318 | r | 12.082 | r | 8.02 | r | 89.4 | r | 44750 | r | 28.88 | r | 7.84 | r | 0.32 | c,i,r | ## | m
61-0166 | 2017-11-13 19:00 | EST | 5.267 | r | 12.084 | r | 8.01 | r | 89.3 | r | 44750 | r | 28.88 | r | 7.84 | r | 0.31 | c,i,r | ## | m
61-0166 | 2017-11-13 19:15 | EST | 5.178 | r | 12.084 | r | 8.02 | r | 89.4 | r | 44760 | r | 28.88 | r | 7.84 | r | 0.34 | c,i,r | ## | m
61-0166 | 2017-11-13 19:30 | EST | 5.129 | r | 12.087 | r | 8 | r | 89.2 | r | 44750 | r | 28.87 | r | 7.84 | r | 0.34 | c,i,r | ## | m
61-0166 | 2017-11-13 19:45 | EST | 5.105 | r | 12.091 | r | 7.97 | r | 88.9 | r | 44750 | r | 28.87 | r | 7.84 | r | 0.38 | c,i,r | ## | m
61-0166 | 2017-11-13 20:00 | EST | 5.119 | r | 12.094 | r | 7.93 | r | 88.4 | r | 44730 | r | 28.86 | r | 7.83 | r | 0.29 | c,i,r | ## | m
61-0166 | 2017-11-13 20:15 | EST | 5.095 | r | 12.098 | r | 7.89 | r | 88 | r | 44720 | r | 28.85 | r | 7.83 | r | 0.29 | c,i,r | ## | m
61-0166 | 2017-11-13 20:30 | EST | 5.043 | r | 12.105 | r | 7.88 | r | 87.8 | r | 44710 | r | 28.85 | r | 7.83 | r | 0.25 | c,i,r | ## | m
61-0166 | 2017-11-13 20:45 | EST | 4.966 | r | 12.115 | r | 7.84 | r | 87.4 | r | 44710 | r | 28.85 | r | 7.83 | r | 0.19 | c,i,r | ## | m
61-0166 | 2017-11-13 21:00 | EST | 4.94 | r | 12.125 | r | 7.81 | r | 87.1 | r | 44680 | r | 28.82 | r | 7.83 | r | 0.23 | c,i,r | ## | m
61-0166 | 2017-11-13 21:15 | EST | 4.904 | r | 12.236 | r | 7.8 | r | 87.3 | r | 44840 | r | 28.94 | r | 7.83 | r | 0.19 | c,i,r | ## | m
61-0166 | 2017-11-13 21:30 | EST | 4.895 | r | 12.251 | r | 7.78 | r | 87.1 | r | 44860 | r | 28.96 | r | 7.83 | r | 0.18 | c,i,r | ## | m
61-0166 | 2017-11-13 21:45 | EST | 4.951 | r | 12.255 | r | 7.79 | r | 87.2 | r | 44870 | r | 28.96 | r | 7.83 | r | 0.2 | c,i,r | ## | m
61-0166 | 2017-11-13 22:00 | EST | 5.012 | r | 12.254 | r | 7.76 | r | 86.9 | r | 44870 | r | 28.96 | r | 7.83 | r | 0.2 | c,i,r | ## | m
61-0166 | 2017-11-13 22:15 | EST | 5.058 | r | 12.248 | r | 7.72 | r | 86.4 | r | 44840 | r | 28.95 | r | 7.83 | r | ## | c,i,r | ## | m
61-0166 | 2017-11-13 22:30 | EST | 5.105 | r | 12.237 | r | 7.7 | r | 86.1 | r | 44810 | r | 28.92 | r | 7.82 | r | ## | c,i,r | ## | m
61-0166 | 2017-11-13 22:45 | EST | 5.145 | r | 12.224 | r | 7.69 | r | 85.9 | r | 44770 | r | 28.89 | r | 7.82 | r | ## | c,i,r | ## | m
61-0166 | 2017-11-13 23:00 | EST | 5.177 | r | 12.219 | r | 7.66 | r | 85.6 | r | 44740 | r | 28.87 | r | 7.82 | r | ## | c,i,r | ## | m
61-0166 | 2017-11-13 23:15 | EST | 5.209 | r | 12.225 | r | 7.64 | r | 85.4 | r | 44750 | r | 28.88 | r | 7.82 | r | 0.88 | c,i,r | ## | m
61-0166 | 2017-11-13 23:30 | EST | 5.223 | r | 12.232 | r | 7.61 | r | 85.1 | r | 44740 | r | 28.87 | r | 7.82 | r | 0.38 | c,i,r | ## | m
61-0166 | 2017-11-13 23:45 | EST | 5.237 | r | 12.244 | r | 7.58 | r | 84.7 | r | 44740 | r | 28.87 | r | 7.81 | r | 0.22 | c,i,r | ## | m
61-0166 | 2017-11-14 | EST | 5.255 | r | 12.235 | r | 7.55 | r | 84.5 | r | 44710 | r | 28.85 | r | 7.81 | r | 0.16 | c,i,r | ## | m
61-0166 | 2017-11-14 00:15 | EST | 5.273 | r | 12.235 | r | 7.51 | r | 84 | r | 44700 | r | 28.84 | r | 7.81 | r | 0.17 | c,i,r | ## | m
61-0166 | 2017-11-14 00:30 | EST | 5.301 | r | 12.235 | r | 7.54 | r | 84.3 | r | 44750 | r | 28.88 | r | 7.81 | r | 0.7 | c,i,r | ## | m
61-0166 | 2017-11-14 00:45 | EST | 5.323 | r | 12.219 | r | 7.52 | r | 84 | r | 44740 | r | 28.87 | r | 7.81 | r | 1.5 | c,i,r | ## | m
61-0166 | 2017-11-14 01:00 | EST | 5.357 | r | 12.212 | r | 7.47 | r | 83.5 | r | 44740 | r | 28.87 | r | 7.81 | r | ## | c,i,r | ## | m
61-0166 | 2017-11-14 01:15 | EST | 5.401 | r | 12.156 | r | 7.59 | r | 84.7 | r | 44680 | r | 28.83 | r | 7.81 | r | ## | c,i,r | ## | m
61-0166 | 2017-11-14 01:30 | EST | 5.437 | r | 12.14 | r | 7.64 | r | 85.3 | r | 44650 | r | 28.8 | r | 7.82 | r | ## | c,i,r | ## | m
61-0166 | 2017-11-14 01:45 | EST | 5.496 | r | 12.142 | r | 7.65 | r | 85.3 | r | 44730 | r | 28.86 | r | 7.82 | r | ## | c,i,r | ## | m
61-0166 | 2017-11-14 02:00 | EST | 5.572 | r | 12.149 | r | 7.65 | r | 85.4 | r | 44830 | r | 28.93 | r | 7.82 | r | 0.31 | c,i,r | ## | m
61-0166 | 2017-11-14 02:15 | EST | 5.574 | r | 12.151 | r | 7.63 | r | 85.2 | r | 44850 | r | 28.95 | r | 7.82 | r | 0.43 | c,i,r | ## | m
61-0166 | 2017-11-14 02:30 | EST | 5.537 | r | 12.093 | r | 7.76 | r | 86.5 | r | 44840 | r | 28.94 | r | 7.83 | r | 0.62 | c,i,r | ## | m
61-0166 | 2017-11-14 02:45 | EST | 5.541 | r | 12.027 | r | 7.84 | r | 87.3 | r | 44840 | r | 28.93 | r | 7.83 | r | 0.47 | c,i,r | ## | m
61-0166 | 2017-11-14 03:00 | EST | 5.586 | r | 11.949 | r | 8.03 | r | 89.2 | r | 44870 | r | 28.95 | r | 7.84 | r | 0.28 | c,i,r | ## | m
61-0166 | 2017-11-14 03:15 | EST | 5.656 | r | 11.998 | r | 8 | r | 89.1 | r | 44960 | r | 29.02 | r | 7.84 | r | 0.24 | c,i,r | ## | m
61-0166 | 2017-11-14 03:30 | EST | 5.724 | r | 11.988 | r | 8.02 | r | 89.2 | r | 44970 | r | 29.03 | r | 7.85 | r | 0.23 | c,i,r | ## | m
61-0166 | 2017-11-14 03:45 | EST | 5.779 | r | 11.963 | r | 8.05 | r | 89.6 | r | 44960 | r | 29.02 | r | 7.85 | r | 0.29 | c,i,r | ## | m
61-0166 | 2017-11-14 04:00 | EST | 5.823 | r | 11.957 | r | 8.05 | r | 89.6 | r | 44970 | r | 29.02 | r | 7.85 | r | 0.28 | c,i,r | ## | m
61-0166 | 2017-11-14 04:15 | EST | 5.847 | r | 11.921 | r | 8.06 | r | 89.6 | r | 44920 | r | 28.99 | r | 7.85 | r | 0.32 | c,i,r | ## | m
61-0166 | 2017-11-14 04:30 | EST | 5.796 | r | 11.825 | r | 8.13 | r | 90.1 | r | 44820 | r | 28.91 | r | 7.85 | r | 0.37 | c,i,r | ## | m
61-0166 | 2017-11-14 04:45 | EST | 5.785 | r | 11.793 | r | 8.15 | r | 90.3 | r | 44810 | r | 28.9 | r | 7.85 | r | 0.37 | c,i,r | ## | m
61-0166 | 2017-11-14 05:00 | EST | 5.776 | r | 11.783 | r | 8.15 | r | 90.3 | r | 44840 | r | 28.93 | r | 7.85 | r | 0.42 | c,i,r | ## | m
61-0166 | 2017-11-14 05:15 | EST | 5.782 | r | 11.782 | r | 8.14 | r | 90.2 | r | 44860 | r | 28.94 | r | 7.84 | r | 0.3 | c,i,r | ## | m
61-0166 | 2017-11-14 05:30 | EST | 5.768 | r | 11.75 | r | 8.15 | r | 90.2 | r | 44850 | r | 28.93 | r | 7.84 | r | 0.28 | c,i,r | ## | m
61-0166 | 2017-11-14 05:45 | EST | 5.731 | r | 11.736 | r | 8.13 | r | 90 | r | 44760 | r | 28.86 | r | 7.84 | r | 0.24 | c,i,r | ## | m
61-0166 | 2017-11-14 06:00 | EST | 5.693 | r | 11.864 | r | 8.05 | r | 89.3 | r | 44820 | r | 28.91 | r | 7.84 | r | 0.23 | c,i,r | ## | m
61-0166 | 2017-11-14 06:15 | EST | 5.683 | r | 11.84 | r | 8.06 | r | 89.4 | r | 44760 | r | 28.87 | r | 7.84 | r | 0.27 | c,i,r | ## | m
61-0166 | 2017-11-14 06:30 | EST | 5.554 | r | 11.837 | r | 8.06 | r | 89.3 | r | 44740 | r | 28.86 | r | 7.84 | r | 0.22 | c,i,r | ## | m
61-0166 | 2017-11-14 06:45 | EST | 5.496 | r | 11.838 | r | 8.06 | r | 89.3 | r | 44750 | r | 28.86 | r | 7.84 | r | 0.26 | c,i,r | ## | m
61-0166 | 2017-11-14 07:00 | EST | 5.429 | r | 11.842 | r | 8.05 | r | 89.2 | r | 44750 | r | 28.86 | r | 7.84 | r | 0.16 | c,i,r | ## | m
61-0166 | 2017-11-14 07:15 | EST | 5.417 | r | 11.838 | r | 8.05 | r | 89.2 | r | 44760 | r | 28.87 | r | 7.84 | r | 0.18 | c,i,r | ## | m
61-0166 | 2017-11-14 07:30 | EST | 5.351 | r | 11.843 | r | 8.02 | r | 89 | r | 44750 | r | 28.86 | r | 7.84 | r | 0.15 | c,i,r | ## | m
61-0166 | 2017-11-14 07:45 | EST | 5.286 | r | 11.838 | r | 8.02 | r | 88.9 | r | 44760 | r | 28.87 | r | 7.84 | r | 0.14 | c,i,r | ## | m
61-0166 | 2017-11-14 08:00 | EST | 5.173 | r | 11.832 | r | 8.02 | r | 88.9 | r | 44750 | r | 28.87 | r | 7.84 | r | 0.13 | c,i,r | ## | m
61-0166 | 2017-11-14 08:15 | EST | 5.161 | r | 11.824 | r | 8.01 | r | 88.8 | r | 44670 | r | 28.81 | r | 7.84 | r | 0.13 | c,i,r | ## | m
61-0166 | 2017-11-14 08:30 | EST | 5.265 | r | 11.817 | r | 7.99 | r | 88.5 | r | 44630 | r | 28.78 | r | 7.83 | r | 0.33 | c,i,r | ## | m
61-0166 | 2017-11-14 08:45 | EST | 5.168 | r | 11.754 | r | 8.01 | r | 88.5 | r | 44390 | r | 28.6 | r | 7.83 | r | 0.2 | c,i,r | ## | m
61-0166 | 2017-11-14 09:00 | EST | 5.194 | r | 11.817 | r | 7.92 | r | 87.7 | r | 44550 | r | 28.72 | r | 7.83 | r | 0.18 | c,i,r | ## | m
61-0166 | 2017-11-14 09:15 | EST | 5.134 | r | 11.786 | r | 7.94 | r | 87.8 | r | 44470 | r | 28.66 | r | 7.83 | r | 0.21 | c,i,r | ## | m
61-0166 | 2017-11-14 09:30 | EST | 5.087 | r | 11.868 | r | 7.76 | r | 86.1 | r | 44650 | r | 28.79 | r | 7.83 | r | 0.11 | c,i,r | ## | m
61-0166 | 2017-11-14 09:45 | EST | 5.065 | r | 11.956 | r | 7.86 | r | 87.4 | r | 44780 | r | 28.89 | r | 7.83 | r | 0.19 | c,i,r | ## | m
61-0166 | 2017-11-14 10:00 | EST | 5.051 | r | 12.056 | r | 7.78 | r | 86.7 | r | 44790 | r | 28.9 | r | 7.83 | r | 0.22 | c,i,r | ## | m
61-0166 | 2017-11-14 10:15 | EST | 5.051 | r | 12.091 | r | 7.76 | r | 86.5 | r | 44940 | r | 29.01 | r | 7.83 | r | 0.22 | c,i,r | ## | m
61-0166 | 2017-11-14 10:30 | EST | 5.069 | r | 12.116 | r | 7.75 | r | 86.5 | r | 44820 | r | 28.92 | r | 7.83 | r | 0.23 | c,i,r | ## | m
61-0166 | 2017-11-14 10:45 | EST | 5.097 | r | 12.115 | r | 7.74 | r | 86.4 | r | 44880 | r | 28.97 | r | 7.83 | r | 0.22 | c,i,r | ## | m
61-0166 | 2017-11-14 11:00 | EST | 5.134 | r | 12.096 | r | 7.73 | r | 86.1 | r | 44700 | r | 28.83 | r | 7.83 | r | 0.32 | c,i,r | ## | m
61-0166 | 2017-11-14 11:15 | EST | 5.184 | r | 12.075 | r | 7.77 | r | 85.7 | r | 42450 | r | 27.24 | r | 7.82 | r | 0.39 | c,i,r | ## | m
61-0166 | 2017-11-14 11:30 | EST | 5.24 | r | 12.037 | r | 7.7 | r | 84 | r | 39950 | r | 25.47 | r | 7.77 | r | 0.48 | c,i,r | ## | m
61-0166 | 2017-11-14 11:45 | EST | 5.268 | r | 11.996 | r | ## | r | ## | r | 40340 | r | 25.74 | r | 7.74 | r | 0.46 | c,i,r | ## | m
61-0166 | 2017-11-14 12:00 | EST | 5.295 | r | 11.999 | r | 7.86 | r | 85.7 | r | 40220 | r | 25.66 | r | 7.81 | r | 0.63 | c,i,r | ## | m
61-0166 | 2017-11-14 12:15 | EST | 5.309 | r | 12.013 | r | 7.81 | r | 85.2 | r | 40340 | r | 25.74 | r | 7.82 | r | 0.42 | c,i,r | ## | m
61-0166 | 2017-11-14 12:30 | EST | 5.34 | r | 12.028 | r | 7.41 | r | 81 | r | 40700 | r | 26 | r | 7.81 | r | 0.37 | c,i,r | ## | m
61-0166 | 2017-11-14 12:45 | EST | 5.364 | r | 12.016 | r | 7.81 | r | 85.4 | r | 40820 | r | 26.08 | r | 7.82 | r | ## | c,i,r | ## | m
61-0166 | 2017-11-14 13:00 | EST | 5.395 | r | 12.01 | r | 7.82 | r | 85.5 | r | 40790 | r | 26.06 | r | 7.82 | r | ## | c,i,r | ## | m
61-0166 | 2017-11-14 13:15 | EST | 5.429 | r | 12.009 | r | 7.79 | r | 85.5 | r | 41610 | r | 26.64 | r | 7.82 | r | ## | c,i,r | ## | m
61-0166 | 2017-11-14 13:30 | EST | 5.459 | r | 12.007 | r | 7.78 | r | 85.4 | r | 41870 | r | 26.82 | r | 7.82 | r | ## | c,i,r | ## | m
61-0166 | 2017-11-14 13:45 | EST | 5.485 | r | 12.008 | r | 7.75 | r | 85.2 | r | 41960 | r | 26.88 | r | 7.81 | r | 0.34 | c,i,r | ## | m
61-0166 | 2017-11-14 14:00 | EST | 5.527 | r | 11.943 | r | 7.93 | r | 87 | r | 42110 | r | 26.99 | r | 7.83 | r | 0.34 | c,i,r | ## | m
61-0166 | 2017-11-14 14:15 | EST | 5.579 | r | 11.938 | r | 7.97 | r | 87.5 | r | 42150 | r | 27.02 | r | 7.81 | r | ## | c,i,r | ## | m
61-0166 | 2017-11-14 14:30 | EST | 5.636 | r | 11.946 | r | 7.42 | r | 81.8 | r | 43130 | r | 27.71 | r | 7.78 | r | 0.34 | c,i,r | ## | m
61-0166 | 2017-11-14 14:45 | EST | 5.551 | r | 11.939 | r | 8.04 | r | 87.8 | r | 40770 | r | 26.04 | r | 7.76 | r | 0.22 | c,i,r | ## | m
61-0166 | 2017-11-14 15:00 | EST | 5.568 | r | 11.899 | r | 7.98 | r | 88.2 | r | 43740 | r | 28.14 | r | 7.84 | r | 0.28 | c,i,r | ## | m
61-0166 | 2017-11-14 15:15 | EST | 5.549 |  | 11.876 |  | 7.96 |  | 88.3 |  | 44800 |  | 28.9 |  | 7.84 |  | 0.22 | c,i | ## | m
61-0166 | 2017-11-14 15:30 | EST | 5.584 |  | 11.877 |  | 7.96 |  | 88.4 |  | 44840 |  | 28.93 |  | 7.84 |  | 0.16 | c,i | ## | m
61-0166 | 2017-11-14 15:45 | EST | 5.622 |  | 11.848 |  | 8 |  | 88.8 |  | 44790 |  | 28.89 |  | 7.84 |  | 0.21 | c,i | ## | m
61-0166 | 2017-11-14 16:00 | EST | 5.681 |  | 11.817 |  | 8.09 |  | 89.7 |  | 44820 |  | 28.91 |  | 7.85 |  | 0.26 | c,i | ## | m
61-0166 | 2017-11-14 16:15 | EST | 5.715 |  | 11.812 |  | 8.1 |  | 89.8 |  | 44830 |  | 28.92 |  | 7.85 |  | 0.25 | c,i | ## | m
61-0166 | 2017-11-14 16:30 | EST | 5.743 |  | 11.778 |  | 8.14 |  | 90.2 |  | 44800 |  | 28.9 |  | 7.85 |  | 0.27 | c,i | ## | m
61-0166 | 2017-11-14 16:45 | EST | 5.75 |  | 11.751 |  | 8.17 |  | 90.5 |  | 44770 |  | 28.88 |  | 7.85 |  | 0.31 | c,i | ## | m
61-0166 | 2017-11-14 17:00 | EST | 5.757 |  | 11.751 |  | 8.17 |  | 90.4 |  | 44760 |  | 28.87 |  | 7.85 |  | 0.28 | c,i | ## | m
61-0166 | 2017-11-14 17:15 | EST | 5.764 |  | 11.745 |  | 8.17 |  | 90.4 |  | 44760 |  | 28.87 |  | 7.85 |  | 0.28 | c,i | ## | m
61-0166 | 2017-11-14 17:30 | EST | 5.761 |  | 11.733 |  | 8.17 |  | 90.3 |  | 44750 |  | 28.86 |  | 7.85 |  | 0.34 | c,i | ## | m
61-0166 | 2017-11-14 17:45 | EST | 5.749 |  | 11.719 |  | 8.15 |  | 90.1 |  | 44710 |  | 28.83 |  | 7.85 |  | 0.27 | c,i | ## | m
61-0166 | 2017-11-14 18:00 | EST | 5.733 |  | 11.689 |  | 8.17 |  | 90.2 |  | 44670 |  | 28.8 |  | 7.85 |  | 0.25 | c,i | ## | m
61-0166 | 2017-11-14 18:15 | EST | 5.714 |  | 11.701 |  | 8.13 |  | 89.9 |  | 44680 |  | 28.8 |  | 7.84 |  | 0.27 | c,i | ## | m
61-0166 | 2017-11-14 18:30 | EST | 5.685 |  | 11.736 |  | 8.1 |  | 89.6 |  | 44730 |  | 28.84 |  | 7.84 |  | 0.3 | c,i | ## | m
61-0166 | 2017-11-14 18:45 | EST | 5.686 |  | 11.707 |  | 8.14 |  | 90 |  | 44690 |  | 28.81 |  | 7.85 |  | 0.39 | c,i | ## | m
61-0166 | 2017-11-14 19:00 | EST | 5.547 |  | 11.65 |  | 8.19 |  | 90.4 |  | 44620 |  | 28.76 |  | 7.85 |  | 0.42 | c,i | ## | m
61-0166 | 2017-11-14 19:15 | EST | 5.484 |  | 11.64 |  | 8.19 |  | 90.3 |  | 44590 |  | 28.74 |  | 7.84 |  | 0.36 | c,i | ## | m
61-0166 | 2017-11-14 19:30 | EST | 5.396 |  | 11.635 |  | 8.19 |  | 90.4 |  | 44580 |  | 28.74 |  | 7.84 |  | 0.33 | c,i | ## | m
61-0166 | 2017-11-14 19:45 | EST | 5.382 |  | 11.616 |  | 8.23 |  | 90.7 |  | 44600 |  | 28.75 |  | 7.85 |  | 0.36 | c,i | ## | m
61-0166 | 2017-11-14 20:00 | EST | 5.278 |  | 11.601 |  | 8.23 |  | 90.8 |  | 44590 |  | 28.74 |  | 7.85 |  | 0.36 | c,i | ## | m
61-0166 | 2017-11-14 20:15 | EST | 5.235 |  | 11.608 |  | 8.22 |  | 90.6 |  | 44580 |  | 28.74 |  | 7.84 |  | 0.35 | c,i | ## | m
61-0166 | 2017-11-14 20:30 | EST | 5.165 |  | 11.615 |  | 8.2 |  | 90.4 |  | 44580 |  | 28.73 |  | 7.84 |  | 0.37 | c,i | ## | m
61-0166 | 2017-11-14 20:45 | EST | 5.099 |  | 11.606 |  | 8.2 |  | 90.3 |  | 44480 |  | 28.66 |  | 7.84 |  | 0.42 | c,i | ## | m
61-0166 | 2017-11-14 21:00 | EST | 5.232 |  | 11.626 |  | 8.16 |  | 89.9 |  | 44560 |  | 28.72 |  | 7.84 |  | 0.41 | c,i | ## | m
61-0166 | 2017-11-14 21:15 | EST | 5.188 |  | 11.642 |  | 8.12 |  | 89.5 |  | 44570 |  | 28.72 |  | 7.84 |  | 0.3 | c,i | ## | m
61-0166 | 2017-11-14 21:30 | EST | 5.136 |  | 11.651 |  | 8.09 |  | 89.3 |  | 44560 |  | 28.72 |  | 7.84 |  | 0.26 | c,i | ## | m
61-0166 | 2017-11-14 21:45 | EST | 5.1 |  | 11.658 |  | 7.92 |  | 87.4 |  | 44530 |  | 28.7 |  | 7.83 |  | 0.28 | c,i | ## | m
61-0166 | 2017-11-14 22:00 | EST | 5.064 |  | 11.684 |  | 7.73 |  | 85.4 |  | 44530 |  | 28.7 |  | 7.83 |  | 0.21 | c,i | ## | m
61-0166 | 2017-11-14 22:15 | EST | 5.042 |  | 11.664 |  | 7.93 |  | 87.4 |  | 44430 |  | 28.63 |  | 7.83 |  | 0.21 | c,i | ## | m
61-0166 | 2017-11-14 22:30 | EST | 5.047 |  | 11.881 |  | 7.78 |  | 86.4 |  | 44790 |  | 28.9 |  | 7.83 |  | 0.29 | c,i | ## | m
61-0166 | 2017-11-14 22:45 | EST | 5.065 |  | 11.921 |  | 7.75 |  | 86.1 |  | 44830 |  | 28.92 |  | 7.83 |  | 0.2 | c,i | ## | m
61-0166 | 2017-11-14 23:00 | EST | 5.098 |  | 11.922 |  | 7.72 |  | 85.8 |  | 44790 |  | 28.89 |  | 7.83 |  | 0.22 | c,i | ## | m
61-0166 | 2017-11-14 23:15 | EST | 5.147 |  | 11.896 |  | 7.73 |  | 85.8 |  | 44710 |  | 28.84 |  | 7.82 |  | 0.25 | c,i | ## | m
61-0166 | 2017-11-14 23:30 | EST | 5.198 |  | 11.873 |  | 7.72 |  | 85.7 |  | 44660 |  | 28.8 |  | 7.82 |  | 0.29 | c,i | ## | m
61-0166 | 2017-11-14 23:45 | EST | 5.251 |  | 11.828 |  | 7.77 |  | 86 |  | 44550 |  | 28.72 |  | 7.82 |  | 0.29 | c,i | ## | m
61-0166 | 2017-11-15 | EST | 5.289 |  | 11.798 |  | 7.78 |  | 86.1 |  | 44470 |  | 28.66 |  | 7.82 |  | 0.27 | c,i | ## | m
61-0166 | 2017-11-15 00:15 | EST | 5.322 |  | 11.768 |  | 7.79 |  | 86.1 |  | 44400 |  | 28.61 |  | 7.82 |  | 0.26 | c,i | ## | m
61-0166 | 2017-11-15 00:30 | EST | 5.344 |  | 11.763 |  | 7.78 |  | 85.9 |  | 44380 |  | 28.6 |  | 7.82 |  | 0.2 | c,i | ## | m
61-0166 | 2017-11-15 00:45 | EST | 5.367 |  | 11.776 |  | 7.76 |  | 85.8 |  | 44440 |  | 28.64 |  | 7.82 |  | 0.21 | c,i | ## | m
61-0166 | 2017-11-15 01:00 | EST | 5.398 |  | 11.779 |  | 7.78 |  | 86 |  | 44480 |  | 28.67 |  | 7.82 |  | 0.21 | c,i | ## | m
61-0166 | 2017-11-15 01:15 | EST | 5.433 |  | 11.784 |  | 7.75 |  | 85.8 |  | 44510 |  | 28.69 |  | 7.82 |  | 0.19 | c,i | ## | m
61-0166 | 2017-11-15 01:30 | EST | 5.476 |  | 11.78 |  | 7.7 |  | 85.2 |  | 44520 |  | 28.7 |  | 7.82 |  | 0.22 | c,i | ## | m
61-0166 | 2017-11-15 01:45 | EST | 5.52 |  | 11.79 |  | 7.7 |  | 85.2 |  | 44520 |  | 28.7 |  | 7.82 |  | 0.18 | c,i | ## | m
61-0166 | 2017-11-15 02:00 | EST | 5.563 |  | 11.762 |  | 7.72 |  | 85.4 |  | 44510 |  | 28.69 |  | 7.82 |  | 0.17 | c,i | ## | m
61-0166 | 2017-11-15 02:15 | EST | 5.615 |  | 11.741 |  | 7.74 |  | 85.5 |  | 44490 |  | 28.67 |  | 7.82 |  | 0.17 | c,i | ## | m
61-0166 | 2017-11-15 02:30 | EST | 5.664 |  | 11.725 |  | 7.79 |  | 86 |  | 44520 |  | 28.7 |  | 7.82 |  | 0.19 | c,i | ## | m
61-0166 | 2017-11-15 02:45 | EST | 5.596 |  | 11.731 |  | 7.8 |  | 86.3 |  | 44590 |  | 28.75 |  | 7.82 |  | 0.18 | c,i | ## | m
61-0166 | 2017-11-15 03:00 | EST | 5.584 |  | 11.773 |  | 7.75 |  | 85.7 |  | 44700 |  | 28.82 |  | 7.82 |  | 0.18 | c,i | ## | m
61-0166 | 2017-11-15 03:15 | EST | 5.569 |  | 11.784 |  | 7.78 |  | 86.2 |  | 44800 |  | 28.9 |  | 7.83 |  | 0.18 | c,i | ## | m
61-0166 | 2017-11-15 03:30 | EST | 5.616 |  | 11.77 |  | 7.86 |  | 87 |  | 44810 |  | 28.9 |  | 7.83 |  | 0.16 | c,i | ## | m
61-0166 | 2017-11-15 03:45 | EST | 5.651 |  | 11.748 |  | 7.92 |  | 87.7 |  | 44860 |  | 28.93 |  | 7.84 |  | 0.18 | c,i | ## | m
61-0166 | 2017-11-15 04:00 | EST | 5.708 |  | 11.755 |  | 7.93 |  | 87.8 |  | 44880 |  | 28.95 |  | 7.84 |  | 0.18 | c,i | ## | m
61-0166 | 2017-11-15 04:15 | EST | 5.766 |  | 11.607 |  | 8.05 |  | 88.8 |  | 44720 |  | 28.83 |  | 7.84 |  | 0.24 | c,i | ## | m
61-0166 | 2017-11-15 04:30 | EST | 5.806 |  | 11.626 |  | 8.05 |  | 88.8 |  | 44810 |  | 28.9 |  | 7.84 |  | 0.23 | c,i | ## | m
61-0166 | 2017-11-15 04:45 | EST | 5.806 |  | 11.627 |  | 8.06 |  | 89 |  | 44830 |  | 28.91 |  | 7.84 |  | 0.28 | c,i | ## | m
61-0166 | 2017-11-15 05:00 | EST | 5.796 |  | 11.616 |  | 8.09 |  | 89.3 |  | 44850 |  | 28.93 |  | 7.85 |  | 0.29 | c,i | ## | m
61-0166 | 2017-11-15 05:15 | EST | 5.805 |  | 11.588 |  | 8.12 |  | 89.6 |  | 44810 |  | 28.9 |  | 7.85 |  | 0.28 | c,i | ## | m
61-0166 | 2017-11-15 05:30 | EST | 5.812 |  | 11.576 |  | 8.14 |  | 89.8 |  | 44790 |  | 28.88 |  | 7.85 |  | 0.3 | c,i | ## | m
61-0166 | 2017-11-15 05:45 | EST | 5.815 |  | 11.544 |  | 8.15 |  | 89.8 |  | 44760 |  | 28.86 |  | 7.85 |  | 0.25 | c,i | ## | m
61-0166 | 2017-11-15 06:00 | EST | 5.818 |  | 11.506 |  | 8.17 |  | 89.9 |  | 44720 |  | 28.82 |  | 7.85 |  | 0.24 | c,i | ## | m
61-0166 | 2017-11-15 06:15 | EST | 5.81 |  | 11.47 |  | 8.19 |  | 90.1 |  | 44700 |  | 28.81 |  | 7.85 |  | 0.25 | c,i | ## | m
61-0166 | 2017-11-15 06:30 | EST | 5.785 |  | 11.456 |  | 8.19 |  | 90 |  | 44680 |  | 28.8 |  | 7.84 |  | 0.23 | c,i | ## | m
61-0166 | 2017-11-15 06:45 | EST | 5.76 |  | 11.446 |  | 8.19 |  | 90 |  | 44670 |  | 28.79 |  | 7.84 |  | 0.25 | c,i | ## | m
61-0166 | 2017-11-15 07:00 | EST | 5.737 |  | 11.408 |  | 8.21 |  | 90.2 |  | 44620 |  | 28.75 |  | 7.84 |  | 0.2 | c,i | ## | m
61-0166 | 2017-11-15 07:15 | EST | 5.721 |  | 11.339 |  | 8.27 |  | 90.6 |  | 44560 |  | 28.71 |  | 7.84 |  | 0.27 | c,i | ## | m
61-0166 | 2017-11-15 07:30 | EST | 5.671 |  | 11.35 |  | 8.25 |  | 90.5 |  | 44510 |  | 28.67 |  | 7.84 |  | 0.28 | c,i | ## | m
61-0166 | 2017-11-15 07:45 | EST | 5.558 |  | 11.257 |  | 8.32 |  | 90.9 |  | 44450 |  | 28.62 |  | 7.84 |  | 0.23 | c,i | ## | m
61-0166 | 2017-11-15 08:00 | EST | 5.539 |  | 11.322 |  | 8.27 |  | 90.5 |  | 44470 |  | 28.64 |  | 7.84 |  | 0.18 | c,i | ## | m
61-0166 | 2017-11-15 08:15 | EST | 5.472 |  | 11.362 |  | 8.26 |  | 90.5 |  | 44430 |  | 28.61 |  | 7.84 |  | 0.22 | c,i | ## | m
61-0166 | 2017-11-15 08:30 | EST | 5.355 |  | 11.388 |  | 8.23 |  | 90.3 |  | 44560 |  | 28.71 |  | 7.84 |  | 0.15 | c,i | ## | m
61-0166 | 2017-11-15 08:45 | EST | 5.361 |  | 11.416 |  | 8.2 |  | 90 |  | 44590 |  | 28.73 |  | 7.84 |  | 0.16 | c,i | ## | m
61-0166 | 2017-11-15 09:00 | EST | 5.211 |  | 11.442 |  | 8.18 |  | 89.8 |  | 44590 |  | 28.73 |  | 7.84 |  | 0.14 | c,i | ## | m
61-0166 | 2017-11-15 09:15 | EST | 5.147 |  | 11.429 |  | 8.17 |  | 89.7 |  | 44540 |  | 28.7 |  | 7.84 |  | 0.13 | c,i | ## | m
61-0166 | 2017-11-15 09:30 | EST | 5.214 |  | 11.382 |  | 8.21 |  | 90 |  | 44310 |  | 28.53 |  | 7.84 |  | 0.14 | c,i | ## | m
61-0166 | 2017-11-15 09:45 | EST | 5.19 |  | 11.381 |  | 8.19 |  | 89.7 |  | 44390 |  | 28.59 |  | 7.84 |  | 0.16 | c,i | ## | m
61-0166 | 2017-11-15 10:00 | EST | 5.172 |  | 11.401 |  | 8.18 |  | 89.6 |  | 44290 |  | 28.51 |  | 7.84 |  | 0.19 | c,i | ## | m
61-0166 | 2017-11-15 10:15 | EST | 5.181 |  | 11.434 |  | 8.09 |  | 88.6 |  | 43970 |  | 28.29 |  | 7.83 |  | 0.19 | c,i | ## | m
61-0166 | 2017-11-15 10:30 | EST | 5.158 |  | 11.446 |  | 8.11 |  | 89 |  | 44410 |  | 28.6 |  | 7.83 |  | 0.23 | c,i | ## | m

## Statistics
Project Name | Watershed | SARIS_PALIS_CAMIS | Water Body | Unique ID | Station ID | Station Description | Mile Point | Latitude (dec-degrees) | Longitude (dec-degrees) | Field Sheet Log | OWMID | Gear Type | Flow Condition | QC4 File Name | File Start Time | File End Time | Total Deployment Duration (Hours) | File Time Interval (Minutes) | Total Count
Marine Buoys (2017) | Mount Hope Bay (Shore) | 61901 | Mount Hope Bay | W2204 | TAUNTON | [southeast of Brayton Point, Somerset (station point is centroid of circle encompassing the actual coordinates for buoy deployments 2016-2019)] | -- | 41.7011 | -71.1876 | 17-K501-01 | 61-0166 | Data Sonde | -- | 61-0166_unattQC4FINAL_2019-12-24.xlsx | 2017-05-26 10:30 | 2017-11-15 10:30 | 4153.25 | 15 | 16613